## Instructions - Start Here
How to use the BEETS UES Measure Upload Template (FOR BEETS USE ONLY)
Introduction: This template should be used to enter valid measures from the UES Measure List into the Bonneville Energy Efficiency Tracking System (BEETS). All UES Measures must be entered into BEETS using this template and should NOT be directly entered into the system. Additionally, this template should NOT be used for submittal of Non-Reportable, Non-Residential Lighting, or Custom Projects reporting.
Step 1 | On the 'Input' sheet of this workbook, enter your Email Address in cell C2. While this input is not loaded into BEETS, it will help the BPA Team contact you should there be an issue with your upload.
Step 2 | On the 'Input' sheet of this workbook, select the appropropriate Utility from the drop-down in cell C3. The Utility field is required by BEETS and if inaccurate or missing, the data may not load into the system properly.
Step 3 | Reference the 'UES Measure List' sheet of this workbook to locate the Reference Number of the measure you will be submitting.
Step 4 | On the 'Input' sheet of this workbook, enter the Reference Number in Column D.
Step 5 | Enter all required information for the measure you are reporting. TIP: To help guide your work, click on the headers in row 5 for measure specific requirement guidance and headers in row 6 for explanation of what type of data is needed.
a. Columns B - G provide basic information, and inputs are required for all measures.
b. Columns H - Y request information that is only required for specific measures as defined by the Implementation Manual, which can be found at the link below. Feel free to also reference column AA of the 'Input' sheet for details on measure specific required fields.
Implementation Manual
NOTE: If you choose to enter data by pasting into the template, be sure to paste values only by following the ‘How to paste data into the Input sheet’ instructions below so as not to overwrite validation rules.
Step 6 | Once all required data has been provided, save this spreadsheet using a file name that you will be able to reference in the future. While there are no system related requirements around the file name, we recommend that you use one that is specific to this file upload. These uploads files are helpful to have on hand should troubleshooting be needed in the future.
Step 7 | Review the 'Error Check before Upload' sheet for any potential errors. Refer to the Implementation Manual at the link below for more information on requirements. If a user uploads a template with missing required fields, the upload will trigger a 'Revisions Required' notification after the data have been loaded into BEETS, and the application will not proceed until corrected in BEETS.
Implementation Manual
Step 8 | Lastly, before submitting, we recommend you do a quick scan of the data as it looks in the 'BEETS Upload' sheet; this sheet displays a copy of the data exactly as it will be imported into BEETS. If data looks off, or if there are reference errors (i.e. #REF!), you may need to edit your data in the 'Input' sheet (which is directly linked to the 'BEETS Upload' sheet), or potentially start over with a fresh template. Reference errors may indicate that there was a copy and paste error that invalidated the formulas. Do not upload your template without fixing these errors or the data will not load properly. If you need assistance, please reach out to your EER.
Step 9 | Once you are ready to submit, upload this spreadsheet into the bulk uploader widget in BEETS at the link below.
BEETS
Important Tips
*Once template has been uploaded and received by the system, you will see the green confirmation notice on your screen. It is important to note that you will NOT immediately see your data in BEETS as data is updated in the system 3 - 4 times a day; do not re-upload if you receive this confirmation or else duplicate applications may result. After processed by the system, if all required fields have been provided, the application will proceed to appropriate BPA Review. If revisions are required, you will receive an email notification detailing which information is missing. Regardless, we recommend you check back the next day to ensure all measures have been loaded and are in process.
*Once upload has been processed by the system, each line item will be split into a separate 'application' in BEETS and will proceed through the review independently; we recommend that you use the project name field to enter common naming conventions to help identify line items as part of the same upload.
*If you want to view your application data in BEETS after upload, locate and open the application in BEETS, and then reference the Equipment Tab for measure related data and the 'Forms Tab > UES Import Fields' for all other information.
*If you have any questions or issues, feel free to reach out to your EER for assistance.
How to paste data into the Input sheet:
Avoid using Ctrl + V for pasting as it may overwrite validation formulas. Instead, after copying, select the cell where you want to start pasting, and then use one of the following three methods:
o Method 1
Click on Paste in the upper left and choose the first option under Paste Values.
o Method 2
Right click the mouse and click on the 123 icon.
o Method 3
Right click the mouse, Paste Special, and then click on the first option under Paste Values.

## Input_V3.3
BEETS UES Upload Template (FOR BEETS USE ONLY) |  |  |  | Version: | 3.3
Email Address of Submitter: |  | <ENTER EMAIL ADDRESS>
Select Utility: |  | <SELECT UTILITY NAME> |  |  | MEASURE COMPLETION DATE MUST BE AFTER |  | 2021-10-01
CLICK ON HEADERS (BOTH REQUIREMENT & NAMES) for field specific instructions. Enter your information in the white space below starting with row 8. | [24 empty] | For Reference Only - No Entry Needed
PROTECTED | REQUIRED | REQUIRED FOR ALL MEASURES |  |  |  |  | REQUIRED FOR SOME MEASURES | [5 empty] | OPTIONAL FOR LOW INCOME MEASURES |  | REQUIRED FOR SOME MEASURES |  | REQUIRED FOR SOME MEASURES | REQUIRED FOR SOME MEASURES | REQUIRED FOR PTCS | OPTIONAL (For utility use) | CALCULATOR RESULTS (Use ONLY for calculator outputs) |  |  |  | SUMMARY OF REQUIRED INPUTS FOR COLUMNS H-Y
ROW NUMBER | PROJECT NAME | EEI PERCENTAGE | REFERENCE NUMBER | QUANTITY | COMPLETION DATE | FEDERAL FACILITY | UNIQUE SITE ID | SITE NAME (Leave it BLANK if Residential) | STREET | CITY | STATE | ZIP | LOW INCOME MEASURE COSTS | LOW INCOME REPAIR COSTS | MANUFACTURER | MODEL | INSTALLED COST | PRIMARY HEATING SYSTEM TYPE | PTCS REGISTRY MEASURE ID | WILDCARD | CALCULATOR SAVINGS PER UNIT | CALCULATOR REIMBURSEMENT PER UNIT | CALCULATOR PROJECT COST | CALCULATOR BC RATIO | The following fields are required based on the measure entered; if indicated below, please ensure data is provided before uploading.
000 | May 2022 Upload | 100% | RWBHO11090 | 1 | 2022-04-02 | No | Ex: 554654654654 | Example with all inputs | Example Street | Example City | ID | 55555 | 150.5 | 100.9 | Ex: Mitsubishi | Ex: MP-2099 | 5000 | Select from drop down | 586394 | whatever you want | 150 | 20 | 100 | 1.5 | Unique Site ID, Site Name, Street, City, State, Zip, Manufacturer, Model, Installed Cost
0

## Error Check before Upload
Missing Data Count | Skipped Row Count | Invalid RefNo Count | Invalid Heating System Type Count | Invalid Numeric Input Count | Invalid EEI % Count | Zero-Quantity Count |  |  | Utility Selected? | Last Row of Data | [14 empty] | Reference Cells
[9 empty] | Please select utility at top of Input sheet. | No data is entered yet. | [14 empty] | Missing Data | Skipped Row | Invalid RefNo | Heating System Type | Invalid Numeric Input | Invalid EEI % | Zero Quantity Check
0 | 0 | 0 | 0 | 0 | 0 | 0 | [18 empty] | 0 | 0 | 0 | 0 | 0 | 0 | 0
If errors indicated in table above, scroll down and to the right to view all ‘Input’ worksheet error details. Then, resolve errors by adjusting the data on the ‘Input’ worksheet. Do not upload template into BEETS until all errors have been corrected or revisions required errors may result. | [9 empty] | BLANK FIELDS BELOW INDICATE NO ERRORS
Check for Missing Required Data & Skipped Rows | [6 empty] | Additional Required Data | UIR Number | Check for Additional Missing Required Data | [14 empty] | Invalid RefNo Check | [7 empty] | Invalid Primary Heating System Type Check | Numeric Input Check | [7 empty] | Invalid EEI % Check | Zero-Quantity Check
(Input Tab Columns B-G) | [6 empty] | (Input Tab Columns H-Y) |  | (Input Tab Columns H-Y) | [14 empty] | (Input Tab Column D) | [7 empty] | (Input Tab Column S) | (Input Tab Columns C, E, N, O, V-Y) | [7 empty] | (Input Tab Column C) | (Input Tab Column E)
Input Sheet Row # | Project Name | EEI Percentage | Reference Number | Quantity | Completion Date | Federal Facility | Summary of Additional Required Inputs | UIR Number | Unique Site ID | Site Name | Street | City | State | Zip | Manufacturer | Model | Installed Cost | Primary Heating Type | Measure ID | Savings Per Unit | Reimbursement Per Unit | Project Cost | BC Ratio | Reference Number | [7 empty] | Primary Heating System Type | EEI Percentage | Quantity | Low Income Measure Costs | Low Income Repair Costs | Calculator Savings Per Unit | Calculator Reimbursement Per Unit | Calculator Project Cost | Calculator BC Ratio | EEI Percentage | Quantity

## Measure List_V2.3
UES Reference Number | Heating Zone | Cooling Zone | Sector | End Use | Category | Technology/Activity/Practice | Key Characteristics 1 | Key Characteristics 2 | Key Characteristics 3 | Key Characteristics 4 | Annual Savings @ Generator Busbar (kwh/yr) | Payment ($/unit) | Annual Savings @ Site (kwh/yr) | Measure Name | Program | Vintage | Primary Building Type | Delivery Mechanism | Incremental Capital Cost ($/unit) | Measure Life (years) | BPA Effective Date | BPA Expiration Date | Unit Type of Savings/Payment | Installed Efficiency Level/Rating | State | Installation Location | Efficient Case Savings Characteristics | Baseline Characteristics | RTF UES Measure Status | RTF Effective Date | Workbook Link | Power System Coincident Peak Reduction (KW) | Distribution System Peak Load Reduction (kW) | Total Societal Benefit/ Cost Ratio | Cost Effective | Levelized Cost (mills/kWh) | C02 Reduction (tons in first year) | Unit Cost Cap | Unique UIR No | Measures Types | PTCS | Unit Types | Tech Review | Calculated UES Busbar Factor | Forms required at time of invoice review
AHVHC40210 | Heating Zone 1 | All Cooling Zones | Agricultural | HVAC | HVAC System Controls | Thermostatically Controlled Outlets |  |  |  |  | 790.5193 | 14 | 707.8 | Thermostatically Controlled Outlets |  | Existing | Non building measure |  | 13.92 | 2 | 2023-10-01 |  | per Unit |  |  |  | Controlled outlet turns off no higher than 50 degrees | Outlet was not previously controlled | RTF Approved | 2023-03-29 | thermcontrolloutlet-ver3-1 | 0.086553 | 0.090518 | 6.1295 | Yes | -12.0541 | 3.6759 |  | 22 | Standard | No | Per Unit | No
AHVHC40210 | Heating Zone 1 | All Cooling Zones | Agricultural | HVAC | HVAC System Controls | Thermostatically Controlled Outlets |  |  |  |  | 764.6 | 14 | 707.8 | Thermostatically Controlled Outlets |  | Existing | Non building measure |  | 13.92 | 2 | 2019-10-01 | 2023-09-30 | per Unit |  |  |  | Controlled outlet turns off no higher than 50 degrees | Outlet was not previously controlled | RTF Approved | 2018-01-31 | https://rtf.nwcouncil.org/measure/thermostatically-controlled-outlet-pump-house-heaters | 0.23 | 0.23 | 9.42 | Yes | -47.92 | 0.74 |  | 22 | Standard | No | Per Unit | No
AHVHC40211 | Heating Zone 2 | All Cooling Zones | Agricultural | HVAC | HVAC System Controls | Thermostatically Controlled Outlets |  |  |  |  | 714.5723 | 14 | 639.8 | Thermostatically Controlled Outlets |  | Existing | Non building measure |  | 13.92 | 2 | 2023-10-01 |  | per Unit |  |  |  | Controlled outlet turns off no higher than 50 degrees | Outlet was not previously controlled | RTF Approved | 2023-03-29 | thermcontrolloutlet-ver3-1 | 0.078237 | 0.081822 | 5.5406 | Yes | -11.0753 | 3.3228 |  | 22 | Standard | No | Per Unit | No
AHVHC40211 | Heating Zone 2 | All Cooling Zones | Agricultural | HVAC | HVAC System Controls | Thermostatically Controlled Outlets |  |  |  |  | 691 | 14 | 639.8 | Thermostatically Controlled Outlets |  | Existing | Non building measure |  | 13.92 | 2 | 2019-10-01 | 2023-09-30 | per Unit |  |  |  | Controlled outlet turns off no higher than 50 degrees | Outlet was not previously controlled | RTF Approved | 2018-01-31 | https://rtf.nwcouncil.org/measure/thermostatically-controlled-outlet-pump-house-heaters | 0.21 | 0.21 | 8.52 | Yes | -46.4 | 0.66 |  | 22 | Standard | No | Per Unit | No
AHVHC40212 | Heating Zone 3 | All Cooling Zones | Agricultural | HVAC | HVAC System Controls | Thermostatically Controlled Outlets |  |  |  |  | 714.5723 | 14 | 639.8 | Thermostatically Controlled Outlets |  | Existing | Non building measure |  | 13.92 | 2 | 2023-10-01 |  | per Unit |  |  |  | Controlled outlet turns off no higher than 50 degrees | Outlet was not previously controlled | RTF Approved | 2023-03-29 | thermcontrolloutlet-ver3-1 | 0.078237 | 0.081822 | 5.5406 | Yes | -11.0753 | 3.3228 |  | 22 | Standard | No | Per Unit | No
AHVHC40212 | Heating Zone 3 | All Cooling Zones | Agricultural | HVAC | HVAC System Controls | Thermostatically Controlled Outlets |  |  |  |  | 691 | 14 | 639.8 | Thermostatically Controlled Outlets |  | Existing | Non building measure |  | 13.92 | 2 | 2019-10-01 | 2023-09-30 | per Unit |  |  |  | Controlled outlet turns off no higher than 50 degrees | Outlet was not previously controlled | RTF Approved | 2018-01-31 | https://rtf.nwcouncil.org/measure/thermostatically-controlled-outlet-pump-house-heaters | 0.21 | 0.21 | 8.5 | Yes | -45.76 | 0.66 |  | 22 | Standard | No | Per Unit | No
AIRHA40001 | All Heating Zones | All Cooling Zones | Agricultural | Irrigation | Hardware | Gasket Replacement | Replace Leaking Drain Gaskets with New Gaskets | Wheel-line, Hand-line, Lateral Move or Center Pivot Systems |  |  | 13.115 | 3 | 11.888 | Gasket Replacement Replace Leaking Drain Gaskets with New Gaskets Wheel-line, Hand-line, Lateral Move or Center Pivot Systems |  | Existing | Non building measure |  | 5.91 | 5 | 2023-10-01 |  | per Unit | [5 empty] | RTF Approved | 2022-04-18 | AgIrrHardwareMain-v6-0 | 0.0014244 | 0.001477 | 0.55744 | No | 70.201 | 0.0244 |  | 22 | Standard | No | Per Unit | No
AIRHA40001 | All Heating Zones | All Cooling Zones | Agricultural | Irrigation | Hardware | Gasket Replacement | Replace Leaking Drain Gaskets with New Gaskets | Wheel-line, Hand-line, Lateral Move or Center Pivot Systems |  |  | 12.71 | 3 | 11.89 | Gasket Replacement Replace Leaking Drain Gaskets with New Gaskets Wheel-line, Hand-line, Lateral Move or Center Pivot Systems |  | Existing | Non building measure |  | 5.91 | 5 | 2022-04-01 | 2023-09-30 | [6 empty] | RTF Approved | 2018-03-28 | AgIrrigationHardware_v4_1.xlsm | 0 | 0 | 1.18 | Yes | 37.86 | 0 |  | 22 | Standard | No | Per Unit | No
AIRHA40001 | All Heating Zones | All Cooling Zones | Agricultural | Irrigation | Hardware | Gasket Replacement | Replace Leaking Drain Gaskets with New Gaskets | Wheel-line, Hand-line, Lateral Move or Center Pivot Systems |  |  | 13.9 | 3 | 13 | Gasket Replacement Replace Leaking Drain Gaskets with New Gaskets Wheel-line, Hand-line, Lateral Move or Center Pivot Systems |  | New or Existing | Non building measure |  | 5.91 | 5 | 2019-10-01 | 2022-03-31 | [6 empty] | RTF Approved | 2018-03-28 | AgIrrigationHardware_v4_1.xlsm | 0 | 0 | 0.6 | No | 88.9 | 0.04 |  | 22 | Standard | No | Per Unit | No
AIRHA40003 | All Heating Zones | All Cooling Zones | Agricultural | Irrigation | Hardware | Gasket Replacement | Replace Pipe Section Gasket | Wheel-lines, Hand-lines, Riser or Portable Main Line |  |  | 17.8594 | 4 | 16.1886 | Gasket Replacement Replace Pipe Section Gasket Wheel-lines, Hand-lines, Riser or Portable Main Line |  | Existing | Non building measure |  | 4.1 | 5 | 2023-10-01 |  | per Unit |  |  |  | Pipe and riser gasket |  | RTF Approved | 2022-04-18 | AgIrrHardwareMain-v6-0 | 0.0019392 | 0.0020107 | 1.0917 | Yes | 26.2684 | 0.033217 |  | 22 | Standard | No | Per Unit | No
AIRHA40003 | All Heating Zones | All Cooling Zones | Agricultural | Irrigation | Hardware | Gasket Replacement | Replace Pipe Section Gasket | Wheel-lines, Hand-lines, Riser or Portable Main Line |  |  | 17.31 | 4 | 16.19 | Gasket Replacement Replace Pipe Section Gasket Wheel-lines, Hand-lines, Riser or Portable Main Line |  | Existing | Non building measure |  | 4.1 | 5 | 2022-04-01 | 2023-09-30 |  |  |  |  | Pipe and riser gasket |  | RTF Approved | 2018-03-28 | AgIrrigationHardware_v4_1.xlsm | 0 | 0 | 1.71 | Yes | 15.58 | 0 |  | 22 | Standard | No | Per Unit | No
AIRHA40003 | All Heating Zones | All Cooling Zones | Agricultural | Irrigation | Hardware | Gasket Replacement | Replace Pipe Section Gasket | Wheel-lines, Hand-lines, Riser or Portable Main Line |  |  | 21.39 | 4 | 20 | Gasket Replacement Replace Pipe Section Gasket Wheel-lines, Hand-lines, Riser or Portable Main Line |  | New or Existing | Non building measure |  | 4.1 | 5 | 2019-10-01 | 2022-03-31 |  |  |  |  | Pipe and riser gasket |  | RTF Approved | 2018-03-28 | AgIrrigationHardware_v4_1.xlsm | 0 | 0 | 1.29 | Yes | 38.11 | 0.05 |  | 22 | Standard | No | Per Unit | No
AIRHA40004 | All Heating Zones | All Cooling Zones | Agricultural | Irrigation | Hardware | Gasket Replacement | Replace Leaking Base Boot Gasket with New Gasket | Center Pivot or Lateral Move System |  |  | 2369.52 | 275 | 2216 | Gasket Replacement Replace Leaking Base Boot Gasket with New Gasket Center Pivot or Lateral Move System |  | New or Existing | Non building measure |  | 277.43 | 8 | 2019-10-01 | 2022-03-31 |  |  |  |  | Base Boot |  | RTF Approved | 2018-03-28 | AgIrrigationHardware_v4_1.xlsm | 0.01 | 0.01 | 3.42 | Yes | 11.37 | 9.72 |  | 22 | Standard | No | Per Unit | No
AIRHA40006 | All Heating Zones | All Cooling Zones | Agricultural | Irrigation | Hardware | Hub Replacement | Replace Thunderbird Wheel Line Hubs | Wheel Line System |  |  | 17.8594 | 4 | 16.1886 | Hub Replacement Replace Thunderbird Wheel Line Hubs Wheel Line System |  | Existing | Non building measure |  | 4.1 | 10 | 2023-10-01 |  | per Unit | [5 empty] | RTF Approved | 2022-04-18 | AgIrrHardwareMain-v6-0 | 0.0019392 | 0.0020107 | 1.0917 | Yes | 26.2684 | 0.016608 |  | 22 | Standard | No | Per Unit | No
AIRHA40006 | All Heating Zones | All Cooling Zones | Agricultural | Irrigation | Hardware | Hub Replacement | Replace Thunderbird Wheel Line Hubs | Wheel Line System |  |  | 17.31 | 4 | 16.19 | Hub Replacement Replace Thunderbird Wheel Line Hubs Wheel Line System |  | Existing | Non building measure |  | 4.1 | 10 | 2022-04-01 | 2023-09-30 | [6 empty] | RTF Approved | 2018-03-28 | AgIrrigationHardware_v4_1.xlsm | 0 | 0 | 1.71 | Yes | 15.58 | 0 |  | 22 | Standard | No | Per Unit | No
AIRHA40006 | All Heating Zones | All Cooling Zones | Agricultural | Irrigation | Hardware | Hub Replacement | Replace Thunderbird Wheel Line Hubs | Wheel Line System |  |  | 34.22 | 7 | 32 | Hub Replacement Replace Thunderbird Wheel Line Hubs Wheel Line System |  | New or Existing | Non building measure |  | 8.42 | 10 | 2019-10-01 | 2022-03-31 | [6 empty] | RTF Approved | 2018-03-28 | AgIrrigationHardware_v4_1.xlsm | 0 | 0 | 2.03 | Yes | 23.64 | 0.18 |  | 22 | Standard | No | Per Unit | No
AIRHA40007 | All Heating Zones | All Cooling Zones | Agricultural | Irrigation | Hardware | Leveler Rebuild | Rebuild or Replace Leaking or Malfunctioning Leveler with New or Rebuilt Leveler | Wheel Line System |  |  | 4.8551 | 1 | 4.4009 | Leveler Rebuild Rebuild or Replace Leaking or Malfunctioning Leveler with New or Rebuilt Leveler Wheel Line System |  | Existing | Non building measure |  | 7.59 | 4 | 2023-10-01 |  | per Unit | [5 empty] | RTF Approved | 2022-04-18 | AgIrrHardwareMain-v6-0 | 0.00052704 | 0.00054649 | 0.18192 | No | 255.5095 | 0.011285 |  | 22 | Standard | No | Per Unit | No
AIRHA40007 | All Heating Zones | All Cooling Zones | Agricultural | Irrigation | Hardware | Leveler Rebuild | Rebuild or Replace Leaking or Malfunctioning Leveler with New or Rebuilt Leveler | Wheel Line System |  |  | 4.71 | 1 | 4.4 | Leveler Rebuild Rebuild or Replace Leaking or Malfunctioning Leveler with New or Rebuilt Leveler Wheel Line System |  | Existing | Non building measure |  | 7.59 | 4 | 2022-04-01 | 2023-09-30 | [6 empty] | RTF Approved | 2018-03-28 | AgIrrigationHardware_v4_1.xlsm | 0 | 0 | 0.89 | No | 103.74 | 0 |  | 22 | Standard | No | Per Unit | No
AIRHA40007 | All Heating Zones | All Cooling Zones | Agricultural | Irrigation | Hardware | Leveler Rebuild | Rebuild or Replace Leaking or Malfunctioning Leveler with New or Rebuilt Leveler | Wheel Line System |  |  | 5.35 | 1 | 5 | Leveler Rebuild Rebuild or Replace Leaking or Malfunctioning Leveler with New or Rebuilt Leveler Wheel Line System |  | New or Existing | Non building measure |  | 7.59 | 4 | 2019-10-01 | 2022-03-31 | [6 empty] | RTF Approved | 2018-03-28 | AgIrrigationHardware_v4_1.xlsm | 0 | 0 | 0.16 | No | 341.8 | 0.01 |  | 22 | Standard | No | Per Unit | No
AIRHA40014 | All Heating Zones | All Cooling Zones | Agricultural | Irrigation | Hardware | Pipe Repair | Repair Leaking Pipes | Wheel-line, Hand-line, or Portable Main-Line System |  |  | 59.88 | 12 | 56 | Pipe Repair Repair Leaking Pipes Wheel-line, Hand-line, or Portable Main-Line System |  | New or Existing | Non building measure |  | 17.95 | 8 | 2019-10-01 | 2022-03-31 | [6 empty] | RTF Approved | 2018-03-28 | AgIrrigationHardware_v4_1.xlsm | 0 | 0 | 1.33 | Yes | 38.48 | 0.24 |  | 22 | Standard | No | Per Unit | No
AIRHA40016 | All Heating Zones | All Cooling Zones | Agricultural | Irrigation | Hardware | Sprinkler Replacements | Replace Leaking Impact Sprinkler with New or Rebuilt Impact Sprinkler | Wheel-line, Hand-line, Lateral Move or Center Pivot Systems |  |  | 2.5458 | 1 | 2.3077 | Sprinkler Replacements Replace Leaking Impact Sprinkler with New or Rebuilt Impact Sprinkler Wheel-line, Hand-line, Lateral Move or Center Pivot Systems |  | Existing | Non building measure |  | 14.8 | 4 | 2023-10-01 |  | per Unit | [5 empty] | RTF Approved | 2022-04-18 | AgIrrHardwareMain-v6-0 | 0.00027672 | 0.00028693 | 0.043301 | No | 1136.1123 | 0.0059251 |  | 22 | Standard | No | Per Unit | No
AIRHA40016 | All Heating Zones | All Cooling Zones | Agricultural | Irrigation | Hardware | Sprinkler Replacements | Replace Leaking Impact Sprinkler with New or Rebuilt Impact Sprinkler | Wheel-line, Hand-line, Lateral Move or Center Pivot Systems |  |  | 2.47 | 1 | 2.31 | Sprinkler Replacements Replace Leaking Impact Sprinkler with New or Rebuilt Impact Sprinkler Wheel-line, Hand-line, Lateral Move or Center Pivot Systems |  | Existing | Non building measure |  | 14.8 | 4 | 2022-04-01 | 2023-09-30 | [6 empty] | RTF Approved | 2018-03-28 | AgIrrigationHardware_v4_1.xlsm | 0 | 0 | 0.72 | No | 505.54 | 0 |  | 22 | Standard | No | Per Unit | No
AIRHA40016 | All Heating Zones | All Cooling Zones | Agricultural | Irrigation | Hardware | Sprinkler Replacements | Replace Leaking Impact Sprinkler with New or Rebuilt Impact Sprinkler | Wheel-line, Hand-line, Lateral Move or Center Pivot Systems |  |  | 4.28 | 1 | 4 | Sprinkler Replacements Replace Leaking Impact Sprinkler with New or Rebuilt Impact Sprinkler Wheel-line, Hand-line, Lateral Move or Center Pivot Systems |  | New or Existing | Non building measure |  | 14.8 | 4 | 2019-10-01 | 2022-03-31 | [6 empty] | RTF Approved | 2018-03-28 | AgIrrigationHardware_v4_1.xlsm | 0 | 0 | 0.07 | No | 807.15 | 0.01 |  | 22 | Standard | No | Per Unit | No
AIRHA40017 | All Heating Zones | All Cooling Zones | Agricultural | Irrigation | Hardware | Sprinkler Replacements | Upgrade Impact Sprinkler to Rotating Type Sprinkler | Wheel-lines, Hand-lines, Center Pivots or Lateral Move systems |  |  | 23.52 | 1 | 22 | Sprinkler Replacements Upgrade Impact Sprinkler to Rotating Type Sprinkler Wheel-lines, Hand-lines, Center Pivots or Lateral Move systems |  | New | Non building measure |  | 18.33 | 5 | 2019-10-01 | 2022-03-31 |  |  |  |  | Rotating Type Sprinkler | Replace Impact Sprinkler | RTF Approved | 2015-09-22 | AgIrrigationHardware_v3_2.xlsm | 0 | 0 | 0.19 | No | 206.29 | 0.01 |  | 22 | Standard | No | Per Unit | No
AIRHA40018 | All Heating Zones | All Cooling Zones | Agricultural | Irrigation | Hardware | Sprinkler Replacements | Upgrade Low Pressure Sprinklers to Rotating Type Sprinklers | Center Pivot or Lateral Move System |  |  | 23.52 | 1 | 22 | Sprinkler Replacements Upgrade Low Pressure Sprinklers to Rotating Type Sprinklers Center Pivot or Lateral Move System |  | New | Non building measure |  | 18.33 | 5 | 2019-10-01 | 2022-03-31 |  |  |  |  | Rotating Type Sprinkler | Replace Low Pressure Sprinkler | RTF Approved | 2015-09-22 | AgIrrigationHardware_v3_2.xlsm | 0 | 0 | 0.19 | No | 206.29 | 0.01 |  | 22 | Standard | No | Per Unit | No
AIRHA40019 | All Heating Zones | All Cooling Zones | Agricultural | Irrigation | Hardware | Nozzle Replacement | Replace Nozzle | Wheel-line or Hand-line System |  |  | 28.7508 | 3 | 26.0611 | Nozzle Replacement Replace Nozzle Wheel-line or Hand-line System |  | Existing | Non building measure |  | 2.92 | 5 | 2023-10-01 |  | per Unit | [5 empty] | RTF Approved | 2022-04-18 | AgIrrHardwareMain-v6-0 | 0.0031217 | 0.0032369 | 2.4556 | Yes | 0.807 | 0.053472 |  | 22 | Standard | No | Per Unit | No
AIRHA40019 | All Heating Zones | All Cooling Zones | Agricultural | Irrigation | Hardware | Nozzle Replacement | Replace Nozzle | Wheel-line or Hand-line System |  |  | 27.86 | 3 | 26.06 | Nozzle Replacement Replace Nozzle Wheel-line or Hand-line System |  | Existing | Non building measure |  | 2.92 | 5 | 2022-04-01 | 2023-09-30 | [6 empty] | RTF Approved | 2018-03-28 | AgIrrigationHardware_v4_1.xlsm | 0 | 0 | 2.98 | Yes | 4.02 | 0 |  | 22 | Standard | No | Per Unit | No
AIRHA40019 | All Heating Zones | All Cooling Zones | Agricultural | Irrigation | Hardware | Nozzle Replacement | Replace Nozzle | Wheel-line or Hand-line System |  |  | 33.15 | 3 | 31 | Nozzle Replacement Replace Nozzle Wheel-line or Hand-line System |  | New or Existing | Non building measure |  | 2.92 | 5 | 2019-10-01 | 2022-03-31 | [6 empty] | RTF Approved | 2018-03-28 | AgIrrigationHardware_v4_1.xlsm | 0 | 0 | 2.94 | Yes | 13.63 | 0.09 |  | 22 | Standard | No | Per Unit | No
AIRHA40216 | All Heating Zones | All Cooling Zones | Agricultural | Irrigation | Hardware | Sprinkler Upgrade | Irrigation System Conversion to MESA from high pressure | Center Pivot or Lateral Move System |  |  | 51.83 | 12 | 48.48 | Sprinkler Upgrade Irrigation System Conversion to MESA from high pressure Center Pivot or Lateral Move System |  | Existing | Non building measure |  | 26.38 | 10 | 2022-04-01 | 2023-09-30 |  |  |  |  | Rotating Type Sprinkler | Replace Impact Sprinkler | RTF Approved | 2018-03-28 | AgIrrigationHardware_v4_1.xlsm | 0 | 0 | 0.79 | No | 82.08 | 0 |  | 22 | Standard | No | Per Unit | No
AIRHA40216 | All Heating Zones | All Cooling Zones | Agricultural | Irrigation | Hardware | Sprinkler Upgrade | Irrigation System Conversion to MESA from high pressure | Center Pivot or Lateral Move System |  |  | 50.26 | 10 | 47 | Sprinkler Upgrade Irrigation System Conversion to MESA from high pressure Center Pivot or Lateral Move System |  | New or Existing | Non building measure |  | 26.38 | 10 | 2019-10-01 | 2022-03-31 |  |  |  |  | Rotating Type Sprinkler | Replace Impact Sprinkler | RTF Approved | 2018-03-28 | AgIrrigationHardware_v4_1.xlsm | 0 | 0 | 0.93 | No | 58.91 | 0.25 |  | 22 | Standard | No | Per Unit | No
AIRHA40217 | All Heating Zones | All Cooling Zones | Agricultural | Irrigation | Hardware | Sprinkler Package Replacements | High Pressure Sprinkler Package | Wheel-line, Hand-line, Lateral Move or Center Pivot Systems |  |  | 63.82 | 14 | 59.7 | Sprinkler Package Replacements High Pressure Sprinkler Package Wheel-line, Hand-line, Lateral Move or Center Pivot Systems |  | Existing | Non building measure |  | 14.8 | 4 | 2022-04-01 | 2023-09-30 | [6 empty] | RTF Approved | 2018-03-28 | AgIrrigationHardware_v4_1.xlsm | 0 | 0 | 1.76 | Yes | 14.71 | 0 |  | 22 | Standard | No | Per Unit | No
AIRHA40217 | All Heating Zones | All Cooling Zones | Agricultural | Irrigation | Hardware | Sprinkler Package Replacements | High Pressure Sprinkler Package | Center Pivot or Lateral Move System |  |  | 58.81 | 12 | 55 | Sprinkler Package Replacements High Pressure Sprinkler Package Center Pivot or Lateral Move System |  | New or Existing | Non building measure |  | 14.8 | 4 | 2019-10-01 | 2022-03-31 | [6 empty] | RTF Approved | 2018-03-28 | AgIrrigationHardware_v4_1.xlsm | 0 | 0 | 0.82 | No | 62.23 | 0.12 |  | 22 | Standard | No | Per Unit | No
AIRHA40218 | All Heating Zones | All Cooling Zones | Agricultural | Irrigation | Hardware | Sprinkler Package Replacements | MESA Sprinkler Package | Center Pivot or Lateral Move System |  |  | 31.91 | 10 | 29.85 | Sprinkler Package Replacements MESA Sprinkler Package Center Pivot or Lateral Move System |  | Existing | Non building measure |  | 24.26 | 5 | 2022-04-01 | 2023-09-30 | [6 empty] | RTF Approved | 2018-03-28 | AgIrrigationHardware_v4_1.xlsm | 0 | 0 | 1 | Yes | 60.63 | 0 |  | 22 | Standard | No | Per Unit | No
AIRHA40218 | All Heating Zones | All Cooling Zones | Agricultural | Irrigation | Hardware | Sprinkler Package Replacements | MESA Sprinkler Package | Center Pivot or Lateral Move System |  |  | 29.94 | 6 | 28 | Sprinkler Package Replacements MESA Sprinkler Package Center Pivot or Lateral Move System |  | New or Existing | Non building measure |  | 24.26 | 5 | 2019-10-01 | 2022-03-31 | [6 empty] | RTF Approved | 2018-03-28 | AgIrrigationHardware_v4_1.xlsm | 0 | 0 | 0.31 | No | 175.43 | 0.08 |  | 22 | Standard | No | Per Unit | No
AIRHA40219 | All Heating Zones | All Cooling Zones | Agricultural | Irrigation | Hardware | Sprinkler Upgrade | Irrigation System Conversion to LESA/LEPA/MDI from high pressure | Lateral Move or Center Pivot Systems |  |  | 57.71 | 14 | 53.97 | Sprinkler Upgrade Irrigation System Conversion to LESA/LEPA/MDI from high pressure Lateral Move or Center Pivot Systems |  | New or Existing | Non building measure |  | 29.24 | 10 | 2022-04-01 | 2023-09-30 | [6 empty] | RTF Approved | 2018-03-28 | AgIrrigationHardware_v4_1.xlsm | 0 | 0 | 0.79 | No | 81.69 | 0 |  | 22 | Standard | No | Per Unit | No
AIRHA40219 | All Heating Zones | All Cooling Zones | Agricultural | Irrigation | Hardware | Sprinkler Upgrade | Irrigation System Conversion to LESA/LEPA/MDI from high pressure | Wheel-line, Hand-line, Lateral Move or Center Pivot Systems |  |  | 57.74 | 12 | 54 | Sprinkler Upgrade Irrigation System Conversion to LESA/LEPA/MDI from high pressure Wheel-line, Hand-line, Lateral Move or Center Pivot Systems |  | New or Existing | Non building measure |  | 29.24 | 10 | 2019-10-01 | 2022-03-31 | [6 empty] | RTF Approved | 2018-03-28 | AgIrrigationHardware_v4_1.xlsm | 0 | 0 | 0.97 | No | 56.03 | 0.29 |  | 22 | Standard | No | Per Unit | No
AIRHA40220 | All Heating Zones | All Cooling Zones | Agricultural | Irrigation | Hardware | Sprinkler Upgrade | Irrigation System Conversion to LESA/LEPA/MDI from MESA | Lateral Move or Center Pivot Systems |  |  | 36.33 | 14 | 33.98 | Sprinkler Upgrade Irrigation System Conversion to LESA/LEPA/MDI from MESA Lateral Move or Center Pivot Systems |  | New or Existing | Non building measure |  | 29.24 | 10 | 2022-04-01 | 2023-09-30 | [6 empty] | RTF Approved | 2018-03-28 | AgIrrigationHardware_v4_1.xlsm | 0 | 0 | 0.5 | No | 133.09 | 0 |  | 22 | Standard | No | Per Unit | No
AIRHA40220 | All Heating Zones | All Cooling Zones | Agricultural | Irrigation | Hardware | Sprinkler Upgrade | Irrigation System Conversion to LESA/LEPA/MDI from MESA | Wheel-line, Hand-line, Lateral Move or Center Pivot Systems |  |  | 36.36 | 12 | 34 | Sprinkler Upgrade Irrigation System Conversion to LESA/LEPA/MDI from MESA Wheel-line, Hand-line, Lateral Move or Center Pivot Systems |  | New or Existing | Non building measure |  | 29.24 | 10 | 2019-10-01 | 2022-03-31 | [6 empty] | RTF Approved | 2018-03-28 | AgIrrigationHardware_v4_1.xlsm | 0 | 0 | 0.6 | No | 93.88 | 0.18 |  | 22 | Standard | No | Per Unit | No
AIRHA40221 | All Heating Zones | All Cooling Zones | Agricultural | Irrigation | Hardware | Sprinkler Package Replacements | LESA/LEPA/MDI Sprinkler Package | Center Pivot or Lateral Move System |  |  | 15.96 | 4 | 14.92 | Sprinkler Package Replacements LESA/LEPA/MDI Sprinkler Package Center Pivot or Lateral Move System |  | Existing | Non building measure |  | 16.69 | 5 | 2022-04-01 | 2023-09-30 | [6 empty] | RTF Approved | 2018-03-28 | AgIrrigationHardware_v4_1.xlsm | 0 | 0 | 0.91 | No | 85.47 | 0 |  | 22 | Standard | No | Per Unit | No
AIRHA40221 | All Heating Zones | All Cooling Zones | Agricultural | Irrigation | Hardware | Sprinkler Package Replacements | LESA/LEPA/MDI Sprinkler Package | Center Pivot or Lateral Move System |  |  | 14.97 | 3 | 14 | Sprinkler Package Replacements LESA/LEPA/MDI Sprinkler Package Center Pivot or Lateral Move System |  | New or Existing | Non building measure |  | 16.69 | 5 | 2019-10-01 | 2022-03-31 | [6 empty] | RTF Approved | 2018-03-28 | AgIrrigationHardware_v4_1.xlsm | 0 | 0 | 0.23 | No | 243.48 | 0.04 |  | 22 | Standard | No | Per Unit | No
AIRHA40222 | All Heating Zones | All Cooling Zones | Agricultural | Irrigation | Hardware | Gasket Replacement | Replace Tower/Span/Pivot-Flex Gasket | Center Pivot or Lateral Move System |  |  | 7.48 | 2 | 7 | Gasket Replacement Replace Tower/Span/Pivot-Flex Gasket Center Pivot or Lateral Move System |  | New or Existing | Non building measure |  | 59.59 | 8 | 2019-10-01 | 2022-03-31 | [6 empty] | RTF Approved | 2018-03-28 | AgIrrigationHardware_v4_1.xlsm | 0 | 0 | 0.05 | No | 1254.24 | 0.03 |  | 22 | Standard | No | Per Unit | No
AIRHA40223 | All Heating Zones | All Cooling Zones | Agricultural | Irrigation | Hardware | Sprinkler Upgrade | Irrigation System Conversion to Low pressure from High pressure | Wheel-line or Hand-line System |  |  | 50.26 | 12 | 47 | Sprinkler Upgrade Irrigation System Conversion to Low pressure from High pressure Wheel-line or Hand-line System |  | Existing | Non building measure |  | 26.38 | 10 | 2022-04-01 | 2023-09-30 | [6 empty] | BPA Qualified |  |  | 0 | 0 | 0.93 | No | 58.91 | 0.25 |  | 22 | Standard | No | Per Unit | No
AIRHA40223 | All Heating Zones | All Cooling Zones | Agricultural | Irrigation | Hardware | Sprinkler Upgrade | Irrigation System Conversion to Low pressure from High pressure | Wheel-line or Hand-line System |  |  | 50.26 | 12 | 47 | Sprinkler Upgrade Irrigation System Conversion to Low pressure from High pressure Wheel-line or Hand-line System |  | Existing | Non building measure |  | 26.38 | 10 | 2021-10-01 | 2022-03-31 | [6 empty] | BPA Qualified |  |  | 0 | 0 | 0.93 | No | 58.91 | 0.25 |  | 22 | Standard | No | Per Unit | No
AIRHA40224 | All Heating Zones | All Cooling Zones | Agricultural | Irrigation | Hardware | Sprinkler Upgrade | Irrigation System Conversion to MESA from high pressure | Center Pivot or Lateral Move System |  |  | 58.6261 | 18 | 53.1415 | Sprinkler Upgrade Irrigation System Conversion to MESA from high pressure Center Pivot or Lateral Move System |  | Existing | Non building measure |  | 26.38 | 10 | 2023-10-01 |  | per Drop |  |  |  | Rotating Type Sprinkler | Replace Impact Sprinkler | RTF Approved | 2022-05-26 | AgIrrHardwareUpgrades-v2-2 | 0.0063659 | 0.0066008 | 0.7694 | No | 45.4691 | 0.054522 |  | 22 | Standard | No | Per Unit | No
AIRHA40224 | All Heating Zones | All Cooling Zones | Agricultural | Irrigation | Hardware | Sprinkler Upgrade | Irrigation System Conversion to MESA from high pressure | Center Pivot or Lateral Move System |  |  | 51.83 | 18 | 48.48 | Sprinkler Upgrade Irrigation System Conversion to MESA from high pressure Center Pivot or Lateral Move System | Promotional Rate | Existing | Non building measure |  | 26.38 | 10 | 2023-04-01 | 2023-09-30 |  |  |  |  | Rotating Type Sprinkler | Replace Impact Sprinkler | RTF Approved | 2018-03-28 | AgIrrigationHardware_v4_1.xlsm | 0 | 0 | 0.79 | No | 82.08 | 0 |  | 22 | Standard | No | Per Unit | No
AIRHA40225 | All Heating Zones | All Cooling Zones | Agricultural | Irrigation | Hardware | Sprinkler Package Replacements | High Pressure Sprinkler Package | Center Pivot or Lateral Move System |  |  | 65.8586 | 16 | 59.6973 | Sprinkler Package Replacements High Pressure Sprinkler Package Center Pivot or Lateral Move System |  | Existing | Non building measure |  | 14.8 | 4 | 2023-10-01 |  | per Drop | [5 empty] | RTF Approved | 2022-04-18 | AgIrrHardwareMain-v6-0 | 0.0071514 | 0.0074153 | 1.1191 | Yes | 25.1464 | 0.15312 |  | 22 | Standard | No | Per Unit | No
AIRHA40225 | All Heating Zones | All Cooling Zones | Agricultural | Irrigation | Hardware | Sprinkler Package Replacements | High Pressure Sprinkler Package | Wheel-line, Hand-line, Lateral Move or Center Pivot Systems |  |  | 63.82 | 16 | 59.7 | Sprinkler Package Replacements High Pressure Sprinkler Package Wheel-line, Hand-line, Lateral Move or Center Pivot Systems | Promotional Rate | Existing | Non building measure |  | 14.8 | 4 | 2023-04-01 | 2023-09-30 | [6 empty] | RTF Approved | 2018-03-28 | AgIrrigationHardware_v4_1.xlsm | 0 | 0 | 1.76 | Yes | 14.71 | 0 |  | 22 | Standard | No | Per Unit | No
AIRHA40226 | All Heating Zones | All Cooling Zones | Agricultural | Irrigation | Hardware | Sprinkler Package Replacements | MESA Sprinkler Package | Center Pivot or Lateral Move System |  |  | 32.9293 | 15 | 29.8487 | Sprinkler Package Replacements MESA Sprinkler Package Center Pivot or Lateral Move System |  | Existing | Non building measure |  | 24.26 | 5 | 2023-10-01 |  | per Drop | [5 empty] | RTF Approved | 2022-04-18 | AgIrrHardwareMain-v6-0 | 0.0035758 | 0.0037077 | 0.34252 | No | 126.5316 | 0.061251 |  | 22 | Standard | No | Per Unit | No
AIRHA40226 | All Heating Zones | All Cooling Zones | Agricultural | Irrigation | Hardware | Sprinkler Package Replacements | MESA Sprinkler Package | Center Pivot or Lateral Move System |  |  | 31.91 | 15 | 29.85 | Sprinkler Package Replacements MESA Sprinkler Package Center Pivot or Lateral Move System | Promotional Rate | Existing | Non building measure |  | 24.26 | 5 | 2023-04-01 | 2023-09-30 | [6 empty] | RTF Approved | 2018-03-28 | AgIrrigationHardware_v4_1.xlsm | 0 | 0 | 1 | Yes | 60.63 | 0 |  | 22 | Standard | No | Per Unit | No
AIRHA40227 | All Heating Zones | All Cooling Zones | Agricultural | Irrigation | Hardware | Sprinkler Upgrade | Irrigation System Conversion to LESA/LEPA/MDI from high pressure | Center Pivot or Lateral Move System |  |  | 61.7117 | 18 | 55.9384 | Sprinkler Upgrade Irrigation System Conversion to LESA/LEPA/MDI from high pressure Center Pivot or Lateral Move System |  | New or Existing | Non building measure |  | 29.24 | 10 | 2023-10-01 |  | per Drop | [5 empty] | RTF Approved | 2022-05-26 | AgIrrHardwareUpgrades-v2-2 | 0.006701 | 0.0069483 | 0.72569 | No | 49.3867 | 0.057392 |  | 22 | Standard | No | Per Unit | No
AIRHA40227 | All Heating Zones | All Cooling Zones | Agricultural | Irrigation | Hardware | Sprinkler Upgrade | Irrigation System Conversion to LESA/LEPA/MDI from high pressure | Lateral Move or Center Pivot Systems |  |  | 57.71 | 18 | 53.97 | Sprinkler Upgrade Irrigation System Conversion to LESA/LEPA/MDI from high pressure Lateral Move or Center Pivot Systems | Promotional Rate | New or Existing | Non building measure |  | 29.24 | 10 | 2023-04-01 | 2023-09-30 | [6 empty] | RTF Approved | 2018-03-28 | AgIrrigationHardware_v4_1.xlsm | 0 | 0 | 0.79 | No | 81.69 | 0 |  | 22 | Standard | No | Per Unit | No
AIRHA40228 | All Heating Zones | All Cooling Zones | Agricultural | Irrigation | Hardware | Sprinkler Upgrade | Irrigation System Conversion to LESA/LEPA/MDI from MESA | Center Pivot or Lateral Move System |  |  | 37.027 | 18 | 33.563 | Sprinkler Upgrade Irrigation System Conversion to LESA/LEPA/MDI from MESA Center Pivot or Lateral Move System |  | New or Existing | Non building measure |  | 29.24 | 10 | 2023-10-01 |  | per Drop | [5 empty] | RTF Approved | 2022-05-26 | AgIrrHardwareUpgrades-v2-2 | 0.0040206 | 0.004169 | 0.43541 | No | 95.3594 | 0.034435 |  | 22 | Standard | No | Per Unit | No
AIRHA40228 | All Heating Zones | All Cooling Zones | Agricultural | Irrigation | Hardware | Sprinkler Upgrade | Irrigation System Conversion to LESA/LEPA/MDI from MESA | Lateral Move or Center Pivot Systems |  |  | 36.33 | 18 | 33.98 | Sprinkler Upgrade Irrigation System Conversion to LESA/LEPA/MDI from MESA Lateral Move or Center Pivot Systems | Promotional Rate | New or Existing | Non building measure |  | 29.24 | 10 | 2023-04-01 | 2023-09-30 | [6 empty] | RTF Approved | 2018-03-28 | AgIrrigationHardware_v4_1.xlsm | 0 | 0 | 0.5 | No | 133.09 | 0 |  | 22 | Standard | No | Per Unit | No
AIRHA40229 | All Heating Zones | All Cooling Zones | Agricultural | Irrigation | Hardware | Sprinkler Package Replacements | LESA/LEPA/MDI Sprinkler Package | Center Pivot or Lateral Move System |  |  | 16.4646 | 7 | 14.9243 | Sprinkler Package Replacements LESA/LEPA/MDI Sprinkler Package Center Pivot or Lateral Move System |  | Existing | Non building measure |  | 16.69 | 5 | 2023-10-01 |  | per Drop | [5 empty] | RTF Approved | 2022-04-18 | AgIrrHardwareMain-v6-0 | 0.0017875 | 0.0018535 | 0.24784 | No | 182.3461 | 0.030619 |  | 22 | Standard | No | Per Unit | No
AIRHA40229 | All Heating Zones | All Cooling Zones | Agricultural | Irrigation | Hardware | Sprinkler Package Replacements | LESA/LEPA/MDI Sprinkler Package | Center Pivot or Lateral Move System |  |  | 15.96 | 7 | 14.92 | Sprinkler Package Replacements LESA/LEPA/MDI Sprinkler Package Center Pivot or Lateral Move System | Promotional Rate | Existing | Non building measure |  | 16.69 | 5 | 2023-04-01 | 2023-09-30 | [6 empty] | RTF Approved | 2018-03-28 | AgIrrigationHardware_v4_1.xlsm | 0 | 0 | 0.91 | No | 85.47 | 0 |  | 22 | Standard | No | Per Unit | No
AIRHA40230 | All Heating Zones | All Cooling Zones | Agricultural | Irrigation | Hardware | Sprinkler Upgrade | Irrigation System Conversion to Low pressure from High pressure | Wheel-line or Hand-line System |  |  | 58.6261 | 16 | 53.1415 | Sprinkler Upgrade Irrigation System Conversion to Low pressure from High pressure Wheel-line or Hand-line System |  | Existing | Non building measure |  | 26.38 | 10 | 2023-10-01 |  | per Unit | [5 empty] | BPA Qualified |  |  | 0 | 0 | 0.93 | No | 58.91 | 0.025 |  | 22 | Standard | No | Per Unit | No
AIRHA40230 | All Heating Zones | All Cooling Zones | Agricultural | Irrigation | Hardware | Sprinkler Upgrade | Irrigation System Conversion to Low pressure from High pressure | Wheel-line or Hand-line System |  |  | 50.26 | 16 | 47 | Sprinkler Upgrade Irrigation System Conversion to Low pressure from High pressure Wheel-line or Hand-line System | Promotional Rate | Existing | Non building measure |  | 26.38 | 10 | 2023-04-01 | 2023-09-30 | [6 empty] | BPA Qualified |  |  | 0 | 0 | 0.93 | No | 58.91 | 0.25 |  | 22 | Standard | No | Per Unit | No
AIRPF40020 | All Heating Zones | All Cooling Zones | Agricultural | Irrigation | Pumps and Fans | Pump Testing Service | Simple System Evaluation |  |  |  | 0 | 50 | 0 | Pump Testing Service Simple System Evaluation |  | Existing | Non building measure |  | 0 | 0 | 2016-10-01 | 2023-09-30 |  |  |  |  | Simple System Evaluation |  | BPA Qualified |  |  | 0 | 0 | 0 | No | 0 | 0 |  | 22 | Standard | No | Per Unit | No |  | Irrigation Pump Testing and System Analysis BPA Screening Tool; BPA Qualified and Provisional UES Input Sheet
AIRPF40021 | All Heating Zones | All Cooling Zones | Agricultural | Irrigation | Pumps and Fans | Pump Testing Service | Irrigation Pump Test | Simple System or Open Discharge |  |  | 0 | 100 | 0 | Pump Testing Service Irrigation Pump Test Simple System or Open Discharge |  | Existing | Non building measure |  | 0 | 0 | 2016-10-01 | 2023-09-30 |  |  |  |  | Irrigation Pump Test |  | BPA Qualified |  |  | 0 | 0 | 0 | No | 0 | 0 |  | 22 | Standard | No | Per Unit | No |  | Irrigation Pump Testing and System Analysis BPA Screening Tool; BPA Qualified and Provisional UES Input Sheet
AIRPF40022 | All Heating Zones | All Cooling Zones | Agricultural | Irrigation | Pumps and Fans | Pump Testing Service | Irrigation Pump Test | System Analysis | 400 acres or less |  | 0 | 200 | 0 | Pump Testing Service Irrigation Pump Test System Analysis 400 acres or less |  | Existing | Non building measure |  | 0 | 0 | 2016-10-01 | 2023-09-30 |  |  |  |  | Irrigation Pump Test |  | BPA Qualified |  |  | 0 | 0 | 0 | No | 0 | 0 |  | 22 | Standard | No | Per Unit | Yes |  | Irrigation Pump Testing and System Analysis BPA Screening Tool; BPA Qualified and Provisional UES Input Sheet
AIRPF40023 | All Heating Zones | All Cooling Zones | Agricultural | Irrigation | Pumps and Fans | Pump Testing Service | Irrigation Pump Test | System Analysis | Over 400 acres |  | 0 | 300 | 0 | Pump Testing Service Irrigation Pump Test System Analysis Over 400 acres |  | Existing | Non building measure |  | 0 | 0 | 2016-10-01 | 2023-09-30 |  |  |  |  | Irrigation Pump Test |  | BPA Qualified |  |  | 0 | 0 | 0 | No | 0 | 0 |  | 22 | Standard | No | Per Unit | No |  | Irrigation Pump Testing and System Analysis BPA Screening Tool; BPA Qualified and Provisional UES Input Sheet
AIRPF40024 | All Heating Zones | All Cooling Zones | Agricultural | Irrigation | Pumps and Fans | Pump Testing Service | Irrigation Pump Test (main pump) | Complex System | Over 400 acres |  | 0 | 200 | 0 | Pump Testing Service Irrigation Pump Test (main pump) Complex System Over 400 acres |  | Existing | Non building measure |  | 0 | 0 | 2016-10-01 | 2023-09-30 |  |  |  |  | Irrigation Pump Test |  | BPA Qualified |  |  | 0 | 0 | 0 | No | 0 | 0 |  | 22 | Standard | No | Per Unit | No |  | Irrigation Pump Testing and System Analysis BPA Screening Tool; BPA Qualified and Provisional UES Input Sheet
AIRPF40025 | All Heating Zones | All Cooling Zones | Agricultural | Irrigation | Pumps and Fans | Pump Testing Service | Irrigation Pump Test (booster pump) | Complex System | Over 400 acres |  | 0 | 50 | 0 | Pump Testing Service Irrigation Pump Test (booster pump) Complex System Over 400 acres |  | Existing | Non building measure |  | 0 | 0 | 2016-10-01 | 2023-09-30 |  |  |  |  | Booster Pump |  | BPA Qualified |  |  | 0 | 0 | 0 | No | 0 | 0 |  | 22 | Standard | No | Per Unit | No |  | Irrigation Pump Testing and System Analysis BPA Screening Tool; BPA Qualified and Provisional UES Input Sheet
AIRPF40206 | All Heating Zones | All Cooling Zones | Agricultural | Irrigation | Pumps and Fans | Pump Efficiency Upgrade | New Efficient Pump | 20 to 500 horsepower | Bronze or Stainless Steel impeller |  | 213.86 | 50 | 200 | Pump Efficiency Upgrade New Efficient Pump 20 to 500 horsepower Bronze or Stainless Steel impeller |  | Existing | Non building measure (Motors) |  | 103 | 10 | 2017-10-01 | 2023-09-30 | per Horsepower |  |  |  | Instead of rebuild/repair |  | BPA Qualified |  |  | 0 | 0 | 0.95 | No | 63.28 | 1.02 |  | 20 | Standard | No | Not Per Unit | No |  | Agricultural Pump Efficiency Upgrade PIF; Pump performance curve (available from the pump manufacturer).
AIRPF40231 | All Heating Zones | All Cooling Zones | Agricultural | Irrigation | Pumps and Fans | Pump Testing Service | Simple System Evaluation |  |  |  | 0 | 100 | 0 | Pump Testing Service Simple System Evaluation |  | Existing | Non building measure |  | 0 |  | 2023-10-01 |  | per Unit |  |  |  | Simple System Evaluation |  | BPA Qualified |  |  | 0 | 0 | 0 | No | 0 | 0 |  | 22 | Standard | No | Per Unit | No |  | Irrigation Pump Testing and System Analysis BPA Screening Tool; BPA Qualified and Provisional UES Input Sheet
AIRPF40231 | All Heating Zones | All Cooling Zones | Agricultural | Irrigation | Pumps and Fans | Pump Testing Service | Simple System Evaluation |  |  |  |  | 100 |  | Pump Testing Service Simple System Evaluation | Promotional Rate | Existing | Non building measure |  |  |  | 2023-04-01 | 2023-09-30 |  |  |  |  | Simple System Evaluation |  | BPA Qualified |  |  | 0 | 0 |  | No | 0 | 0 |  | 22 | Standard | No | Per Unit | No |  | Irrigation Pump Testing and System Analysis BPA Screening Tool; BPA Qualified and Provisional UES Input Sheet
AIRPF40232 | All Heating Zones | All Cooling Zones | Agricultural | Irrigation | Pumps and Fans | Pump Testing Service | Irrigation Pump Test | Simple System or Open Discharge |  |  | 0 | 200 | 0 | Pump Testing Service Irrigation Pump Test Simple System or Open Discharge |  | Existing | Non building measure |  | 0 |  | 2023-10-01 |  | per Unit |  |  |  | Irrigation Pump Test |  | BPA Qualified |  |  | 0 | 0 | 0 | No | 0 | 0 |  | 22 | Standard | No | Per Unit | No |  | Irrigation Pump Testing and System Analysis BPA Screening Tool; BPA Qualified and Provisional UES Input Sheet
AIRPF40232 | All Heating Zones | All Cooling Zones | Agricultural | Irrigation | Pumps and Fans | Pump Testing Service | Irrigation Pump Test | Simple System or Open Discharge |  |  |  | 200 |  | Pump Testing Service Irrigation Pump Test Simple System or Open Discharge | Promotional Rate | Existing | Non building measure |  |  |  | 2023-04-01 | 2023-09-30 |  |  |  |  | Irrigation Pump Test |  | BPA Qualified |  |  | 0 | 0 |  | No | 0 | 0 |  | 22 | Standard | No | Per Unit | No |  | Irrigation Pump Testing and System Analysis BPA Screening Tool; BPA Qualified and Provisional UES Input Sheet
AIRPF40233 | All Heating Zones | All Cooling Zones | Agricultural | Irrigation | Pumps and Fans | Pump Testing Service | Irrigation Pump Test | System Analysis | 400 acres or less |  | 0 | 400 | 0 | Pump Testing Service Irrigation Pump Test System Analysis 400 acres or less |  | Existing | Non building measure |  | 0 |  | 2023-10-01 |  | per Unit |  |  |  | Irrigation Pump Test |  | BPA Qualified |  |  | 0 | 0 | 0 | No | 0 | 0 |  | 22 | Standard | No | Per Unit | Yes |  | Irrigation Pump Testing and System Analysis BPA Screening Tool; BPA Qualified and Provisional UES Input Sheet
AIRPF40233 | All Heating Zones | All Cooling Zones | Agricultural | Irrigation | Pumps and Fans | Pump Testing Service | Irrigation Pump Test | System Analysis | 400 acres or less |  |  | 400 |  | Pump Testing Service Irrigation Pump Test System Analysis 400 acres or less | Promotional Rate | Existing | Non building measure |  |  |  | 2023-04-01 | 2023-09-30 |  |  |  |  | Irrigation Pump Test |  | BPA Qualified |  |  | 0 | 0 |  | No | 0 | 0 |  | 22 | Standard | No | Per Unit | Yes |  | Irrigation Pump Testing and System Analysis BPA Screening Tool; BPA Qualified and Provisional UES Input Sheet
AIRPF40234 | All Heating Zones | All Cooling Zones | Agricultural | Irrigation | Pumps and Fans | Pump Testing Service | Irrigation Pump Test | System Analysis | Over 400 acres |  | 0 | 600 | 0 | Pump Testing Service Irrigation Pump Test System Analysis Over 400 acres |  | Existing | Non building measure |  | 0 |  | 2023-10-01 |  | per Unit |  |  |  | Irrigation Pump Test |  | BPA Qualified |  |  | 0 | 0 | 0 | No | 0 | 0 |  | 22 | Standard | No | Per Unit | No |  | Irrigation Pump Testing and System Analysis BPA Screening Tool; BPA Qualified and Provisional UES Input Sheet
AIRPF40234 | All Heating Zones | All Cooling Zones | Agricultural | Irrigation | Pumps and Fans | Pump Testing Service | Irrigation Pump Test | System Analysis | Over 400 acres |  |  | 600 |  | Pump Testing Service Irrigation Pump Test System Analysis Over 400 acres | Promotional Rate | Existing | Non building measure |  |  |  | 2023-04-01 | 2023-09-30 |  |  |  |  | Irrigation Pump Test |  | BPA Qualified |  |  | 0 | 0 |  | No | 0 | 0 |  | 22 | Standard | No | Per Unit | No |  | Irrigation Pump Testing and System Analysis BPA Screening Tool; BPA Qualified and Provisional UES Input Sheet
AIRPF40235 | All Heating Zones | All Cooling Zones | Agricultural | Irrigation | Pumps and Fans | Pump Testing Service | Irrigation Pump Test (main pump) | Complex System | Over 400 acres |  | 0 | 400 | 0 | Pump Testing Service Irrigation Pump Test (main pump) Complex System Over 400 acres |  | Existing | Non building measure |  | 0 |  | 2023-10-01 |  | per Unit |  |  |  | Irrigation Pump Test |  | BPA Qualified |  |  | 0 | 0 | 0 | No | 0 | 0 |  | 22 | Standard | No | Per Unit | No |  | Irrigation Pump Testing and System Analysis BPA Screening Tool; BPA Qualified and Provisional UES Input Sheet
AIRPF40235 | All Heating Zones | All Cooling Zones | Agricultural | Irrigation | Pumps and Fans | Pump Testing Service | Irrigation Pump Test (main pump) | Complex System | Over 400 acres |  |  | 400 |  | Pump Testing Service Irrigation Pump Test (main pump) Complex System Over 400 acres | Promotional Rate | Existing | Non building measure |  |  |  | 2023-04-01 | 2023-09-30 |  |  |  |  | Irrigation Pump Test |  | BPA Qualified |  |  | 0 | 0 |  | No | 0 | 0 |  | 22 | Standard | No | Per Unit | No |  | Irrigation Pump Testing and System Analysis BPA Screening Tool; BPA Qualified and Provisional UES Input Sheet
AIRPF40236 | All Heating Zones | All Cooling Zones | Agricultural | Irrigation | Pumps and Fans | Pump Testing Service | Irrigation Pump Test (booster pump) | Complex System | Over 400 acres |  | 0 | 100 | 0 | Pump Testing Service Irrigation Pump Test (booster pump) Complex System Over 400 acres |  | Existing | Non building measure |  | 0 |  | 2023-10-01 |  | per Unit |  |  |  | Booster Pump |  | BPA Qualified |  |  | 0 | 0 | 0 | No | 0 | 0 |  | 22 | Standard | No | Per Unit | No |  | Irrigation Pump Testing and System Analysis BPA Screening Tool; BPA Qualified and Provisional UES Input Sheet
AIRPF40236 | All Heating Zones | All Cooling Zones | Agricultural | Irrigation | Pumps and Fans | Pump Testing Service | Irrigation Pump Test (booster pump) | Complex System | Over 400 acres |  |  | 100 |  | Pump Testing Service Irrigation Pump Test (booster pump) Complex System Over 400 acres | Promotional Rate | Existing | Non building measure |  |  |  | 2023-04-01 | 2023-09-30 |  |  |  |  | Booster Pump |  | BPA Qualified |  |  | 0 | 0 |  | No | 0 | 0 |  | 22 | Standard | No | Per Unit | No |  | Irrigation Pump Testing and System Analysis BPA Screening Tool; BPA Qualified and Provisional UES Input Sheet
AIRPF40237 | All Heating Zones | All Cooling Zones | Agricultural | Irrigation | Pumps and Fans | Pump Efficiency Upgrade | New Efficient Pump | 20 to 500 horsepower | Bronze or Stainless Steel impeller |  | 220.6415 | 70 | 200 | Pump Efficiency Upgrade New Efficient Pump 20 to 500 horsepower Bronze or Stainless Steel impeller |  | Existing | Non building measure (Motors) |  | 103 | 10 | 2023-10-01 |  | per Horsepower |  |  |  | Instead of rebuild/repair |  | BPA Qualified |  |  | 0.023958 | 0.024843 | 0.80926 | No | 42.2656 | 0.02052 |  | 20 | Standard | No | Not Per Unit | No |  | Agricultural Pump Efficiency Upgrade PIF; Pump performance curve (available from the pump manufacturer).
AIRPF40237 | All Heating Zones | All Cooling Zones | Agricultural | Irrigation | Pumps and Fans | Pump Efficiency Upgrade | New Efficient Pump | 20 to 500 horsepower | Bronze or Stainless Steel impeller |  | 213.86 | 70 | 200 | Pump Efficiency Upgrade New Efficient Pump 20 to 500 horsepower Bronze or Stainless Steel impeller | Promotional Rate | Existing | Non building measure (Motors) |  | 103 | 10 | 2023-04-01 | 2023-09-30 | per Horsepower |  |  |  | Instead of rebuild/repair |  | BPA Qualified |  |  | 0 | 0 | 0.95 | No | 63.28 | 1.02 |  | 20 | Standard | No | Not Per Unit | No |  | Agricultural Pump Efficiency Upgrade PIF; Pump performance curve (available from the pump manufacturer).
AMDMC40197 | All Heating Zones | All Cooling Zones | Agricultural | Motors/Drives | Motors/Drives Controls | Motors/Drives Control Improvements (VFD) | On Irrigation Turbine Pump | 7.5 to 1000 horsepower |  |  | 0 | 80 | 0 | Motors/Drives Control Improvements (VFD) On Irrigation Turbine Pump 7.5 to 1000 horsepower |  | Existing | Non building measure (Motors) |  | 127 | 10 | 2022-04-01 | 2023-09-30 | per Horsepower |  |  |  | On Irrigation Turbine Pump |  | RTF Approved | 2015-09-22 | http://AgPumpVFD_StandardProtocol_v1_1.docx | 0 | 0 | 0 | No | 0 | 0 |  | 9 | Calculated | No | Not Per Unit | Yes | 1.0729 | Turbine Pump VFD Deemed Savings Tool
AMDMC40197 | All Heating Zones | All Cooling Zones | Agricultural | Motors/Drives | Motors/Drives Controls | Motors/Drives Control Improvements (VFD) | On Irrigation Turbine Pump |  |  |  | 0 | 80 | 0 | Motors/Drives Control Improvements (VFD) On Irrigation Turbine Pump |  | Existing | Non building measure (Motors) |  | 127 | 10 | 2019-10-01 | 2022-03-31 | per Horsepower |  |  |  | On Irrigation Turbine Pump |  | RTF Approved | 2015-09-22 | http://AgPumpVFD_StandardProtocol_v1_1.docx |  |  |  | No |  |  |  | 9 | Calculated | No | Not Per Unit | Yes | 1.0729 | Turbine Pump VFD Deemed Savings Tool
AMDMC40203 | All Heating Zones | All Cooling Zones | Agricultural | Motors/Drives | Motors/Drives Controls | Motors/Drives Control Improvements (VFD) | On Irrigation Centrifugal Pump | 7.5 to 1000 horsepower |  |  | 0 | 50 | 0 | Motors/Drives Control Improvements (VFD) On Irrigation Centrifugal Pump 7.5 to 1000 horsepower |  | Existing | Non building measure (Motors) |  | 203 | 10 | 2022-04-01 | 2023-09-30 | per Horsepower |  |  |  | On Irrigation Centrifugal Pump |  | BPA Qualified |  |  | 0 | 0 | 0.64 | No | 93.07 | 0 |  | 9 | Calculated | No | Not Per Unit | Yes | 1.0729 | Centrifugal Pump VFD Deemed Savings Tool
AMDMC40204 | All Heating Zones | All Cooling Zones | Agricultural | Motors/Drives | Motors/Drives Controls | Motors/Drives Control Improvements (VFD) | On Irrigation Turbine Pump | 7.5 to 1000 horsepower |  |  | 0 | 80 | 0 | Motors/Drives Control Improvements (VFD) On Irrigation Turbine Pump 7.5 to 1000 horsepower |  | New | Non building measure (Motors) |  | 127 | 10 | 2022-04-01 | 2023-09-30 | per Horsepower |  |  |  | On Irrigation Turbine Pump |  | BPA Qualified |  |  | 0 | 0 | 1 | Yes | 60.09 | 2.32 |  | 9 | Calculated | No | Not Per Unit | Yes | 1.0729 | New Construction Turbine or Centrifugal Pump VFD
AMDMC40205 | All Heating Zones | All Cooling Zones | Agricultural | Motors/Drives | Motors/Drives Controls | Motors/Drives Control Improvements (VFD) | On Irrigation Centrifugal Pump | 7.5 to 1000 horsepower |  |  | 0 | 50 | 0 | Motors/Drives Control Improvements (VFD) On Irrigation Centrifugal Pump 7.5 to 1000 horsepower |  | New | Non building measure (Motors) |  | 127 | 10 | 2022-04-01 | 2023-09-30 | per Horsepower |  |  |  | On Irrigation Centrifugal Pump |  | BPA Qualified |  |  | 0 | 0 | 0.64 | No | 93.07 | 1.36 |  | 9 | Calculated | No | Not Per Unit | Yes | 1.0729 | New Construction Turbine or Centrifugal Pump VFD
AMDMC40238 | All Heating Zones | All Cooling Zones | Agricultural | Motors/Drives | Motors/Drives Controls | Motors/Drives Control Improvements (VFD) | On Irrigation Turbine Pump | 7.5 to 1000 horsepower |  |  | 0 | 100 | 0 | Motors/Drives Control Improvements (VFD) On Irrigation Turbine Pump 7.5 to 1000 horsepower |  | Existing | Non building measure (Motors) |  | 127 | 10 | 2023-10-01 |  | per Horsepower |  |  |  | On Irrigation Turbine Pump |  | BPA Qualified |  |  | 0 | 0 | 0 | No | 0 | 0 |  | 9 | Calculated | No | Per Unit | Yes | 1.1032 | Existing Centrifugal and Turbine Pump VFD Deemed Savings Tool
AMDMC40238 | All Heating Zones | All Cooling Zones | Agricultural | Motors/Drives | Motors/Drives Controls | Motors/Drives Control Improvements (VFD) | On Irrigation Turbine Pump | 7.5 to 1000 horsepower |  |  |  | 100 |  | Motors/Drives Control Improvements (VFD) On Irrigation Turbine Pump 7.5 to 1000 horsepower | Promotional Rate | Existing | Non building measure (Motors) |  | 127 | 10 | 2023-04-01 | 2023-09-30 | per Horsepower |  |  |  | On Irrigation Turbine Pump |  | RTF Approved | 2015-09-22 | http://AgPumpVFD_StandardProtocol_v1_1.docx | 0 | 0 |  | No | 0 | 0 |  | 9 | Calculated | No | Not Per Unit | Yes | 1.0729 | Turbine Pump VFD Deemed Savings Tool
AMDMC40239 | All Heating Zones | All Cooling Zones | Agricultural | Motors/Drives | Motors/Drives Controls | Motors/Drives Control Improvements (VFD) | On Irrigation Centrifugal Pump | 7.5 to 1000 horsepower |  |  | 0 | 70 | 0 | Motors/Drives Control Improvements (VFD) On Irrigation Centrifugal Pump 7.5 to 1000 horsepower |  | Existing | Non building measure (Motors) |  | 203 | 10 | 2023-10-01 |  | per Horsepower |  |  |  | On Irrigation Centrifugal Pump |  | BPA Qualified |  |  | 0 | 0 | 0.64 | No | 93.07 | 0 |  | 9 | Calculated | No | Per Unit | Yes | 1.1032 | Existing Centrifugal and Turbine Pump VFD Deemed Savings Tool
AMDMC40239 | All Heating Zones | All Cooling Zones | Agricultural | Motors/Drives | Motors/Drives Controls | Motors/Drives Control Improvements (VFD) | On Irrigation Centrifugal Pump | 7.5 to 1000 horsepower |  |  |  | 70 |  | Motors/Drives Control Improvements (VFD) On Irrigation Centrifugal Pump 7.5 to 1000 horsepower | Promotional Rate | Existing | Non building measure (Motors) |  | 203 | 10 | 2023-04-01 | 2023-09-30 | per Horsepower |  |  |  | On Irrigation Centrifugal Pump |  | BPA Qualified |  |  | 0 | 0 | 0.64 | No | 93.07 | 0 |  | 9 | Calculated | No | Not Per Unit | Yes | 1.0729 | Centrifugal Pump VFD Deemed Savings Tool
AMDMC40240 | All Heating Zones | All Cooling Zones | Agricultural | Motors/Drives | Motors/Drives Controls | Motors/Drives Control Improvements (VFD) | On Irrigation Turbine Pump | 7.5 to 1000 horsepower |  |  | 0 | 100 | 0 | Motors/Drives Control Improvements (VFD) On Irrigation Turbine Pump 7.5 to 1000 horsepower |  | New | Non building measure (Motors) |  | 127 | 10 | 2023-10-01 |  | per Horsepower |  |  |  | On Irrigation Turbine Pump |  | BPA Qualified |  |  | 0 | 0 | 1 | Yes | 60.09 | 0.232 |  | 9 | Calculated | No | Per Unit | Yes | 1.1032 | New Construction Turbine or Centrifugal Pump VFD
AMDMC40240 | All Heating Zones | All Cooling Zones | Agricultural | Motors/Drives | Motors/Drives Controls | Motors/Drives Control Improvements (VFD) | On Irrigation Turbine Pump | 7.5 to 1000 horsepower |  |  |  | 100 |  | Motors/Drives Control Improvements (VFD) On Irrigation Turbine Pump 7.5 to 1000 horsepower | Promotional Rate | New | Non building measure (Motors) |  | 127 | 10 | 2023-04-01 | 2023-09-30 | per Horsepower |  |  |  | On Irrigation Turbine Pump |  | BPA Qualified |  |  | 0 | 0 | 1 | Yes | 60.09 | 2.32 |  | 9 | Calculated | No | Not Per Unit | Yes | 1.0729 | New Construction Turbine or Centrifugal Pump VFD
AMDMC40241 | All Heating Zones | All Cooling Zones | Agricultural | Motors/Drives | Motors/Drives Controls | Motors/Drives Control Improvements (VFD) | On Irrigation Centrifugal Pump | 7.5 to 1000 horsepower |  |  | 0 | 70 | 0 | Motors/Drives Control Improvements (VFD) On Irrigation Centrifugal Pump 7.5 to 1000 horsepower |  | New | Non building measure (Motors) |  | 127 | 10 | 2023-10-01 |  | per Horsepower |  |  |  | On Irrigation Centrifugal Pump |  | BPA Qualified |  |  | 0 | 0 | 0.64 | No | 93.07 | 0.136 |  | 9 | Calculated | No | Per Unit | Yes | 1.1032 | New Construction Turbine or Centrifugal Pump VFD
AMDMC40241 | All Heating Zones | All Cooling Zones | Agricultural | Motors/Drives | Motors/Drives Controls | Motors/Drives Control Improvements (VFD) | On Irrigation Centrifugal Pump | 7.5 to 1000 horsepower |  |  |  | 70 |  | Motors/Drives Control Improvements (VFD) On Irrigation Centrifugal Pump 7.5 to 1000 horsepower | Promotional Rate | New | Non building measure (Motors) |  | 127 | 10 | 2023-04-01 | 2023-09-30 | per Horsepower |  |  |  | On Irrigation Centrifugal Pump |  | BPA Qualified |  |  | 0 | 0 | 0.64 | No | 93.07 | 1.36 |  | 9 | Calculated | No | Not Per Unit | Yes | 1.0729 | New Construction Turbine or Centrifugal Pump VFD
AMDMO40028 | All Heating Zones | All Cooling Zones | Agricultural | Motors/Drives | Motors | Motor Rewind | Horsepower 15 |  |  |  | 339.16 | 30 | 317 | Motor Rewind Horsepower 15 | Green Motors | Existing | Non building measure (Motors) |  | 134.18 | 18 | 2016-10-01 | 2023-09-30 | [6 empty] | RTF Approved | 2015-05-12 | AgGreenMotorRewind_v2_2.xlsm | 0 | 0 | 1 | No | 35.4 | 0.16 |  | 18 | Standard | No | Not Per Unit | No
AMDMO40029 | All Heating Zones | All Cooling Zones | Agricultural | Motors/Drives | Motors | Motor Rewind | Horsepower 20 |  |  |  | 454.14 | 40 | 425 | Motor Rewind Horsepower 20 | Green Motors | Existing | Non building measure (Motors) |  | 149.7 | 18 | 2016-10-01 | 2023-09-30 | [6 empty] | RTF Approved | 2015-05-12 | AgGreenMotorRewind_v2_2.xlsm | 0 | 0 | 1.2 | Yes | 28.82 | 0.22 |  | 18 | Standard | No | Not Per Unit | No
AMDMO40030 | All Heating Zones | All Cooling Zones | Agricultural | Motors/Drives | Motors | Motor Rewind | Horsepower 25 |  |  |  | 635.89 | 50 | 595 | Motor Rewind Horsepower 25 | Green Motors | Existing | Non building measure (Motors) |  | 171.04 | 17 | 2016-10-01 | 2023-09-30 | [6 empty] | RTF Approved | 2015-05-12 | AgGreenMotorRewind_v2_2.xlsm | 0 | 0 | 1.42 | Yes | 23.78 | 0.3 |  | 18 | Standard | No | Not Per Unit | No
AMDMO40031 | All Heating Zones | All Cooling Zones | Agricultural | Motors/Drives | Motors | Motor Rewind | Horsepower 30 |  |  |  | 684.78 | 60 | 640 | Motor Rewind Horsepower 30 | Green Motors | Existing | Non building measure (Motors) |  | 187.86 | 17 | 2016-10-01 | 2023-09-30 | [6 empty] | RTF Approved | 2015-05-12 | AgGreenMotorRewind_v2_2.xlsm | 0 | 0 | 1.39 | Yes | 24.34 | 0.33 |  | 18 | Standard | No | Not Per Unit | No
AMDMO40032 | All Heating Zones | All Cooling Zones | Agricultural | Motors/Drives | Motors | Motor Rewind | Horsepower 40 |  |  |  | 797.39 | 80 | 746 | Motor Rewind Horsepower 40 | Green Motors | Existing | Non building measure (Motors) |  | 229.57 | 17 | 2016-10-01 | 2023-09-30 | [6 empty] | RTF Approved | 2015-05-12 | AgGreenMotorRewind_v2_2.xlsm | 0 | 0 | 1.32 | Yes | 25.74 | 0.38 |  | 18 | Standard | No | Not Per Unit | No
AMDMO40033 | All Heating Zones | All Cooling Zones | Agricultural | Motors/Drives | Motors | Motor Rewind | Horsepower 50 |  |  |  | 857.35 | 100 | 802 | Motor Rewind Horsepower 50 | Green Motors | Existing | Non building measure (Motors) |  | 254.14 | 17 | 2016-10-01 | 2023-09-30 | [6 empty] | RTF Approved | 2015-05-12 | AgGreenMotorRewind_v2_2.xlsm | 0 | 0 | 1.29 | Yes | 26.62 | 0.41 |  | 18 | Standard | No | Not Per Unit | No
AMDMO40034 | All Heating Zones | All Cooling Zones | Agricultural | Motors/Drives | Motors | Motor Rewind | Horsepower 60 |  |  |  | 818.26 | 120 | 765 | Motor Rewind Horsepower 60 | Green Motors | Existing |  |  | 299.73 | 20 | 2016-10-01 | 2023-09-30 | [6 empty] | RTF Approved | 2015-05-12 | AgGreenMotorRewind_v2_2.xlsm | 0 | 0 | 1.15 | Yes | 30.16 | 0.39 |  | 18 | Standard | No | Not Per Unit | No
AMDMO40035 | All Heating Zones | All Cooling Zones | Agricultural | Motors/Drives | Motors | Motor Rewind | Horsepower 75 |  |  |  | 842.07 | 150 | 788 | Motor Rewind Horsepower 75 | Green Motors | Existing | Non building measure (Motors) |  | 323.98 | 20 | 2016-10-01 | 2023-09-30 | [6 empty] | RTF Approved | 2015-05-12 | AgGreenMotorRewind_v2_2.xlsm | 0 | 0 | 1.1 | Yes | 31.89 | 0.4 |  | 18 | Standard | No | Not Per Unit | No
AMDMO40036 | All Heating Zones | All Cooling Zones | Agricultural | Motors/Drives | Motors | Motor Rewind | Horsepower 100 |  |  |  | 1111.5 | 200 | 1040 | Motor Rewind Horsepower 100 | Green Motors | Existing | Non building measure (Motors) |  | 401.9 | 20 | 2016-10-01 | 2023-09-30 | [6 empty] | RTF Approved | 2015-05-12 | AgGreenMotorRewind_v2_2.xlsm | 0 | 0 | 1.17 | Yes | 29.72 | 0.53 |  | 18 | Standard | No | Not Per Unit | No
AMDMO40037 | All Heating Zones | All Cooling Zones | Agricultural | Motors/Drives | Motors | Motor Rewind | Horsepower 125 |  |  |  | 1237.21 | 250 | 1157 | Motor Rewind Horsepower 125 | Green Motors | Existing | Non building measure (Motors) |  | 451.37 | 20 | 2016-10-01 | 2023-09-30 | [6 empty] | RTF Approved | 2015-05-12 | AgGreenMotorRewind_v2_2.xlsm | 0 | 0 | 1.16 | Yes | 30.03 | 0.59 |  | 18 | Standard | No | Not Per Unit | No
AMDMO40038 | All Heating Zones | All Cooling Zones | Agricultural | Motors/Drives | Motors | Motor Rewind | Horsepower 150 |  |  |  | 1470.96 | 300 | 1376 | Motor Rewind Horsepower 150 | Green Motors | Existing | Non building measure (Motors) |  | 502.78 | 20 | 2016-10-01 | 2023-09-30 | [6 empty] | RTF Approved | 2015-05-12 | AgGreenMotorRewind_v2_2.xlsm | 0 | 0 | 1.24 | Yes | 27.88 | 0.7 |  | 18 | Standard | No | Not Per Unit | No
AMDMO40039 | All Heating Zones | All Cooling Zones | Agricultural | Motors/Drives | Motors | Motor Rewind | Horsepower 200 |  |  |  | 1946.61 | 400 | 1821 | Motor Rewind Horsepower 200 | Green Motors | Existing | Non building measure (Motors) |  | 605.28 | 20 | 2016-10-01 | 2023-09-30 | [6 empty] | RTF Approved | 2015-05-12 | AgGreenMotorRewind_v2_2.xlsm | 0.01 | 0.01 | 1.36 | Yes | 24.99 | 0.92 |  | 18 | Standard | No | Not Per Unit | No
AMDMO40040 | All Heating Zones | All Cooling Zones | Agricultural | Motors/Drives | Motors | Motor Rewind | Horsepower 250 |  |  |  | 3018.39 | 500 | 2823 | Motor Rewind Horsepower 250 | Green Motors | Existing | Non building measure (Motors) |  | 777.94 | 19 | 2016-10-01 | 2023-09-30 | [6 empty] | RTF Approved | 2015-05-12 | AgGreenMotorRewind_v2_2.xlsm | 0.01 | 0.01 | 1.59 | Yes | 20.79 | 1.43 |  | 18 | Standard | No | Not Per Unit | No
AMDMO40041 | All Heating Zones | All Cooling Zones | Agricultural | Motors/Drives | Motors | Motor Rewind | Horsepower 300 |  |  |  | 3603.29 | 600 | 3370 | Motor Rewind Horsepower 300 | Green Motors | Existing | Non building measure (Motors) |  | 786.35 | 19 | 2016-10-01 | 2023-09-30 | [6 empty] | RTF Approved | 2015-05-12 | AgGreenMotorRewind_v2_2.xlsm | 0.01 | 0.01 | 1.88 | Yes | 16.99 | 1.71 |  | 18 | Standard | No | Not Per Unit | No
AMDMO40042 | All Heating Zones | All Cooling Zones | Agricultural | Motors/Drives | Motors | Motor Rewind | Horsepower 350 |  |  |  | 4200.71 | 700 | 3929 | Motor Rewind Horsepower 350 | Green Motors | Existing | Non building measure (Motors) |  | 824.18 | 19 | 2016-10-01 | 2023-09-30 | [6 empty] | RTF Approved | 2015-05-12 | AgGreenMotorRewind_v2_2.xlsm | 0.01 | 0.01 | 2.09 | Yes | 14.86 | 2 |  | 18 | Standard | No | Not Per Unit | No
AMDMO40043 | All Heating Zones | All Cooling Zones | Agricultural | Motors/Drives | Motors | Motor Rewind | Horsepower 400 |  |  |  | 4764.74 | 800 | 4456 | Motor Rewind Horsepower 400 | Green Motors | Existing | Non building measure (Motors) |  | 920.53 | 19 | 2016-10-01 | 2023-09-30 | [6 empty] | RTF Approved | 2015-05-12 | AgGreenMotorRewind_v2_2.xlsm | 0.01 | 0.01 | 2.12 | Yes | 14.57 | 2.26 |  | 18 | Standard | No | Not Per Unit | No
AMDMO40044 | All Heating Zones | All Cooling Zones | Agricultural | Motors/Drives | Motors | Motor Rewind | Horsepower 450 |  |  |  | 5349.46 | 900 | 5003 | Motor Rewind Horsepower 450 | Green Motors | Existing | Non building measure (Motors) |  | 1006.21 | 19 | 2016-10-01 | 2023-09-30 | [6 empty] | RTF Approved | 2015-05-12 | AgGreenMotorRewind_v2_2.xlsm | 0.01 | 0.01 | 2.18 | Yes | 14.08 | 2.54 |  | 18 | Standard | No | Not Per Unit | No
AMDMO40045 | All Heating Zones | All Cooling Zones | Agricultural | Motors/Drives | Motors | Motor Rewind | Horsepower 500 |  |  |  | 5952.24 | 1000 | 5567 | Motor Rewind Horsepower 500 | Green Motors | Existing | Non building measure (Motors) |  | 1087.05 | 19 | 2016-10-01 | 2023-09-30 | [6 empty] | RTF Approved | 2015-05-12 | AgGreenMotorRewind_v2_2.xlsm | 0.02 | 0.02 | 2.24 | Yes | 13.55 | 2.83 |  | 18 | Standard | No | Not Per Unit | No
AMDMO40046 | All Heating Zones | All Cooling Zones | Agricultural | Motors/Drives | Motors | Motor Rewind | Horsepower 600 |  |  |  | 6621.97 | 1200 | 6193 | Motor Rewind Horsepower 600 | Green Motors | Existing | Non building measure (Motors) |  | 1601.9 | 20 | 2016-10-01 | 2023-09-30 | [6 empty] | RTF Approved | 2015-05-12 | AgGreenMotorRewind_v2_2.xlsm | 0.02 | 0.02 | 1.75 | Yes | 18.55 | 3.15 |  | 18 | Standard | No | Not Per Unit | No
AMDMO40047 | All Heating Zones | All Cooling Zones | Agricultural | Motors/Drives | Motors | Motor Rewind | Horsepower 700 |  |  |  | 7692.85 | 1400 | 7195 | Motor Rewind Horsepower 700 | Green Motors | Existing | Non building measure (Motors) |  | 1747.68 | 20 | 2016-10-01 | 2023-09-30 | [6 empty] | RTF Approved | 2015-05-12 | AgGreenMotorRewind_v2_2.xlsm | 0.02 | 0.02 | 1.86 | Yes | 17.17 | 3.65 |  | 18 | Standard | No | Not Per Unit | No
AMDMO40048 | All Heating Zones | All Cooling Zones | Agricultural | Motors/Drives | Motors | Motor Rewind | Horsepower 800 |  |  |  | 8773.18 | 1600 | 8205 | Motor Rewind Horsepower 800 | Green Motors | Existing | Non building measure (Motors) |  | 1939.09 | 20 | 2016-10-01 | 2023-09-30 | [6 empty] | RTF Approved | 2015-05-12 | AgGreenMotorRewind_v2_2.xlsm | 0.02 | 0.02 | 1.91 | Yes | 16.59 | 4.17 |  | 18 | Standard | No | Not Per Unit | No
AMDMO40049 | All Heating Zones | All Cooling Zones | Agricultural | Motors/Drives | Motors | Motor Rewind | Horsepower 900 |  |  |  | 9848.92 | 1800 | 9211 | Motor Rewind Horsepower 900 | Green Motors | Existing | Non building measure (Motors) |  | 2137.76 | 20 | 2016-10-01 | 2023-09-30 | [6 empty] | RTF Approved | 2015-05-12 | AgGreenMotorRewind_v2_2.xlsm | 0.03 | 0.03 | 1.95 | Yes | 16.22 | 4.68 |  | 18 | Standard | No | Not Per Unit | No
AMDMO40050 | All Heating Zones | All Cooling Zones | Agricultural | Motors/Drives | Motors | Motor Rewind | Horsepower 1000 |  |  |  | 10896.99 | 2000 | 10192 | Motor Rewind Horsepower 1000 | Green Motors | Existing | Non building measure (Motors) |  | 2303.85 | 20 | 2016-10-01 | 2023-09-30 | [6 empty] | RTF Approved | 2015-05-12 | AgGreenMotorRewind_v2_2.xlsm | 0.03 | 0.03 | 2 | Yes | 15.7 | 5.18 |  | 18 | Standard | No | Not Per Unit | No
AMDMO40051 | All Heating Zones | All Cooling Zones | Agricultural | Motors/Drives | Motors | Motor Rewind | Horsepower 1250 |  |  |  | 11322.82 | 2500 | 10590 | Motor Rewind Horsepower 1250 | Green Motors | Existing | Non building measure (Motors) |  | 2752.11 | 20 | 2016-10-01 | 2023-09-30 | [6 empty] | RTF Approved | 2015-05-12 | AgGreenMotorRewind_v2_2.xlsm | 0.03 | 0.03 | 1.74 | Yes | 18.65 | 5.38 |  | 18 | Standard | No | Not Per Unit | No
AMDMO40052 | All Heating Zones | All Cooling Zones | Agricultural | Motors/Drives | Motors | Motor Rewind | Horsepower 1500 |  |  |  | 13558.75 | 3000 | 12681 | Motor Rewind Horsepower 1500 | Green Motors | Existing | Non building measure (Motors) |  | 3152.62 | 20 | 2016-10-01 | 2023-09-30 | [6 empty] | RTF Approved | 2015-05-12 | AgGreenMotorRewind_v2_2.xlsm | 0.04 | 0.04 | 1.82 | Yes | 17.67 | 6.44 |  | 18 | Standard | No | Not Per Unit | No
AMDMO40053 | All Heating Zones | All Cooling Zones | Agricultural | Motors/Drives | Motors | Motor Rewind | Horsepower 1750 |  |  |  | 15752.04 | 3500 | 14732 | Motor Rewind Horsepower 1750 | Green Motors | Existing | Non building measure (Motors) |  | 3598.25 | 20 | 2016-10-01 | 2023-09-30 | [6 empty] | RTF Approved | 2015-05-12 | AgGreenMotorRewind_v2_2.xlsm | 0.04 | 0.04 | 1.85 | Yes | 17.29 | 7.48 |  | 18 | Standard | No | Not Per Unit | No
AMDMO40054 | All Heating Zones | All Cooling Zones | Agricultural | Motors/Drives | Motors | Motor Rewind | Horsepower 2000 |  |  |  | 17926.81 | 4000 | 16766 | Motor Rewind Horsepower 2000 | Green Motors | Existing | Non building measure (Motors) |  | 4036.36 | 20 | 2016-10-01 | 2023-09-30 | [6 empty] | RTF Approved | 2015-05-12 | AgGreenMotorRewind_v2_2.xlsm | 0.05 | 0.05 | 1.88 | Yes | 16.98 | 8.52 |  | 18 | Standard | No | Not Per Unit | No
AMDMO40055 | All Heating Zones | All Cooling Zones | Agricultural | Motors/Drives | Motors | Motor Rewind | Horsepower 2250 |  |  |  | 20041.22 | 4500 | 18744 | Motor Rewind Horsepower 2250 | Green Motors | Existing | Non building measure (Motors) |  | 4397.29 | 20 | 2016-10-01 | 2023-09-30 | [6 empty] | RTF Approved | 2015-05-12 | AgGreenMotorRewind_v2_2.xlsm | 0.05 | 0.05 | 1.92 | Yes | 16.44 | 9.52 |  | 18 | Standard | No | Not Per Unit | No
AMDMO40056 | All Heating Zones | All Cooling Zones | Agricultural | Motors/Drives | Motors | Motor Rewind | Horsepower 2500 |  |  |  | 22221.48 | 5000 | 20783 | Motor Rewind Horsepower 2500 | Green Motors | Existing | Non building measure (Motors) |  | 4810.99 | 20 | 2016-10-01 | 2023-09-30 | [6 empty] | RTF Approved | 2015-05-12 | AgGreenMotorRewind_v2_2.xlsm | 0.06 | 0.06 | 1.95 | Yes | 16.17 | 10.56 |  | 18 | Standard | No | Not Per Unit | No
AMDMO40057 | All Heating Zones | All Cooling Zones | Agricultural | Motors/Drives | Motors | Motor Rewind | Horsepower 3000 |  |  |  | 26499.29 | 6000 | 24784 | Motor Rewind Horsepower 3000 | Green Motors | Existing | Non building measure (Motors) |  | 5624.94 | 20 | 2016-10-01 | 2023-09-30 | [6 empty] | RTF Approved | 2015-05-12 | AgGreenMotorRewind_v2_2.xlsm | 0.07 | 0.07 | 1.99 | Yes | 15.78 | 12.59 |  | 18 | Standard | No | Not Per Unit | No
AMDMO40058 | All Heating Zones | All Cooling Zones | Agricultural | Motors/Drives | Motors | Motor Rewind | Horsepower 3500 |  |  |  | 30851.5 | 7000 | 28854 | Motor Rewind Horsepower 3500 | Green Motors | Existing | Non building measure (Motors) |  | 6215.81 | 20 | 2016-10-01 | 2023-09-30 | [6 empty] | RTF Approved | 2015-05-12 | AgGreenMotorRewind_v2_2.xlsm | 0.08 | 0.08 | 2.1 | Yes | 14.77 | 14.65 |  | 18 | Standard | No | Not Per Unit | No
AMDMO40059 | All Heating Zones | All Cooling Zones | Agricultural | Motors/Drives | Motors | Motor Rewind | Horsepower 4000 |  |  |  | 35258.86 | 8000 | 32976 | Motor Rewind Horsepower 4000 | Green Motors | Existing | Non building measure (Motors) |  | 6939.65 | 20 | 2016-10-01 | 2023-09-30 | [6 empty] | RTF Approved | 2015-05-12 | AgGreenMotorRewind_v2_2.xlsm | 0.09 | 0.09 | 2.15 | Yes | 14.33 | 16.75 |  | 18 | Standard | No | Not Per Unit | No
AMDMO40060 | All Heating Zones | All Cooling Zones | Agricultural | Motors/Drives | Motors | Motor Rewind | Horsepower 4500 |  |  |  | 39583.75 | 9000 | 37021 | Motor Rewind Horsepower 4500 | Green Motors | Existing | Non building measure (Motors) |  | 7478.81 | 20 | 2016-10-01 | 2023-09-30 | [6 empty] | RTF Approved | 2015-05-12 | AgGreenMotorRewind_v2_2.xlsm | 0.11 | 0.1 | 2.24 | Yes | 13.6 | 18.8 |  | 18 | Standard | No | Not Per Unit | No
AMDMO40061 | All Heating Zones | All Cooling Zones | Agricultural | Motors/Drives | Motors | Motor Rewind | Horsepower 5000 |  |  |  | 43890.6 | 10000 | 41049 | Motor Rewind Horsepower 5000 | Green Motors | Existing | Non building measure (Motors) |  | 7983.27 | 20 | 2016-10-01 | 2023-09-30 | [6 empty] | RTF Approved | 2015-05-12 | AgGreenMotorRewind_v2_2.xlsm | 0.12 | 0.12 | 2.32 | Yes | 12.94 | 20.85 |  | 18 | Standard | No | Not Per Unit | No
APLLT40185 | Heating Zone 1 | All Cooling Zones | Agricultural | Process Loads | Livestock Tanks | Freeze Resistant Stock Tanks | New Enclosed and Fully Insulated Watering Tank/Fountain | No Electric Heat |  |  | 318.79 | 140 | 285.4279 | Freeze Resistant Stock Tanks New Enclosed and Fully Insulated Watering Tank/Fountain No Electric Heat |  | New | Non building measure |  | 612.08 | 10 | 2023-10-01 |  | per Tank | [5 empty] | RTF Approved | 2022-04-18 | AgStockWateringTank-v4-0 | 0.094927 | 0.04 | 0.17 | No | 311.22 | 0.296 |  | 22 | Standard | No | Per Unit | No
APLLT40185 | Heating Zone 1 | All Cooling Zones | Agricultural | Process Loads | Livestock Tanks | Freeze Resistant Stock Tanks |  |  |  |  | 402.41 | 140 | 376 | Freeze Resistant Stock Tanks |  | New | Non building measure |  | 376.75 | 10 | 2016-10-01 | 2023-09-30 | per Tank | [5 empty] | RTF Approved | 2015-09-22 | AgStockWateringTank_v2_2.xlsm | 0 | 0 | 0.28 | No | 137.78 | 0.19 |  | 22 | Standard | No | Per Unit | No
APLLT40186 | Heating Zone 2 | All Cooling Zones | Agricultural | Process Loads | Livestock Tanks | Freeze Resistant Stock Tanks | New Enclosed and Fully Insulated Watering Tank/Fountain | No Electric Heat |  |  | 547 | 165 | 489.7637 | Freeze Resistant Stock Tanks New Enclosed and Fully Insulated Watering Tank/Fountain No Electric Heat |  | New | Non building measure |  | 612.08 | 10 | 2023-10-01 |  | per Tank | [5 empty] | RTF Approved | 2022-04-18 | AgStockWateringTank-v4-0 | 0.16289 | 0.06 | 0.29 | No | 172.5 | 0.509 |  | 22 | Standard | No | Per Unit | No
APLLT40186 | Heating Zone 2 | All Cooling Zones | Agricultural | Process Loads | Livestock Tanks | Freeze Resistant Stock Tanks |  |  |  |  | 827.24 | 165 | 774 | Freeze Resistant Stock Tanks |  | New | Non building measure |  | 376.75 | 10 | 2016-10-01 | 2023-09-30 | per Tank | [5 empty] | RTF Approved | 2015-09-22 | AgStockWateringTank_v2_2.xlsm | 0 | 0 | 0.57 | No | 64.95 | 0.39 |  | 22 | Standard | No | Per Unit | No
APLLT40187 | Heating Zone 3 | All Cooling Zones | Agricultural | Process Loads | Livestock Tanks | Freeze Resistant Stock Tanks | New Enclosed and Fully Insulated Watering Tank/Fountain | No Electric Heat |  |  | 1361.71 | 225 | 1219.2225 | Freeze Resistant Stock Tanks New Enclosed and Fully Insulated Watering Tank/Fountain No Electric Heat |  | New | Non building measure |  | 612.08 | 10 | 2023-10-01 |  | per Tank | [5 empty] | RTF Approved | 2022-04-18 | AgStockWateringTank-v4-0 | 0.40549 | 0.16 | 0.73 | No | 56.57 | 1.266 |  | 22 | Standard | No | Per Unit | No
APLLT40187 | Heating Zone 3 | All Cooling Zones | Agricultural | Process Loads | Livestock Tanks | Freeze Resistant Stock Tanks |  |  |  |  | 2542.68 | 225 | 2378 | Freeze Resistant Stock Tanks |  | New | Non building measure |  | 376.75 | 10 | 2016-10-01 | 2023-09-30 | per Tank | [5 empty] | RTF Approved | 2015-09-22 | AgStockWateringTank_v2_2.xlsm | 0.01 | 0.01 | 1.76 | Yes | 18.4 | 1.21 |  | 22 | Standard | No | Per Unit | No
APLLT40213 | Heating Zone 1 | All Cooling Zones | Agricultural | Process Loads | Livestock Tanks | Thermostatically Controlled Stock Tank Heater |  |  |  |  | 2663.67 | 52 | 2466.33 | Thermostatically Controlled Stock Tank Heater |  | Existing | Non building measure |  | 52 | 1 | 2018-10-01 | 2023-09-30 | per Unit |  |  |  | New stock tank heater is thermostatically controlled | Replaces a functional uncontrolled stock tank de-icer | RTF Approved | 2018-01-31 | https://rtf.nwcouncil.org/measure/thermostatically-controlled-stock-tank-de-icer | 0.23 | 0.23 | 1.3 | Yes | 26.6 | 0.4 |  | 22 | Standard | No | Per Unit | No
APLLT40214 | Heating Zone 2 | All Cooling Zones | Agricultural | Process Loads | Livestock Tanks | Thermostatically Controlled Stock Tank Heater |  |  |  |  | 3184 | 52 | 2948 | Thermostatically Controlled Stock Tank Heater |  | Existing | Non building measure |  | 52 | 1 | 2018-10-01 | 2023-09-30 | per Unit |  |  |  | New stock tank heater is thermostatically controlled | Replaces a functional uncontrolled stock tank de-icer | RTF Approved | 2018-01-31 | https://rtf.nwcouncil.org/measure/thermostatically-controlled-stock-tank-de-icer | 0.28 | 0.28 | 1.5 | Yes | 12 | 0.4 |  | 22 | Standard | No | Per Unit | No
APLLT40215 | Heating Zone 3 | All Cooling Zones | Agricultural | Process Loads | Livestock Tanks | Thermostatically Controlled Stock Tank Heater |  |  |  |  | 3970 | 52 | 3675.67 | Thermostatically Controlled Stock Tank Heater |  | Existing | Non building measure |  | 52 | 1 | 2018-10-01 | 2023-09-30 | per Unit |  |  |  | New stock tank heater is thermostatically controlled | Replaces a functional uncontrolled stock tank de-icer | RTF Approved | 2018-01-31 | https://rtf.nwcouncil.org/measure/thermostatically-controlled-stock-tank-de-icer | 0.35 | 0.34 | 1.9 | Yes | -2.7 | 0.5 |  | 22 | Standard | No | Per Unit | No
APLPL40198 | All Heating Zones | All Cooling Zones | Agricultural | Process Loads | Process Loads System Improvements | Interactive Process Loads System Improvements | Generator Block Heater | Stationary | Less than 3 kW |  | 1069.22 | 200 | 1000 | Interactive Process Loads System Improvements Generator Block Heater Stationary Less than 3 kW |  | Existing | Any Agriculture |  | 1500 | 10 | 2023-10-01 |  | per Unit |  |  |  | Pumped generator block heater | Existing thermo siphon electric resistance block heater | BPA Qualified |  |  | 0 | 0 | 0.19 | No | 208.48 | 0.051 |  | 22 | Standard | No | Per Unit | No
APLPL40198 | All Heating Zones | All Cooling Zones | Agricultural | Process Loads | Process Loads System Improvements | Interactive Process Loads System Improvements | Generator Block Heater | Stationary | Less than 3 kW |  | 1069.22 | 200 | 1000 | Interactive Process Loads System Improvements Generator Block Heater Stationary Less than 3 kW |  | Existing | Any Agriculture |  | 1500 | 10 | 2016-10-01 | 2023-09-30 |  |  |  |  | Pumped generator block heater | Existing thermo siphon electric resistance block heater | BPA Qualified |  |  | 0 | 0 | 0.19 | No | 208.48 | 0.51 |  | 22 | Standard | No | Per Unit | No
APLPL40199 | All Heating Zones | All Cooling Zones | Agricultural | Process Loads | Process Loads System Improvements | Interactive Process Loads System Improvements | Generator Block Heater | Stationary | Greater than or equal to 3 kW |  | 14969.02 | 1500 | 14000 | Interactive Process Loads System Improvements Generator Block Heater Stationary Greater than or equal to 3 kW |  | Existing | Any Agriculture |  | 3000 | 10 | 2023-10-01 |  | per Unit |  |  |  | Pumped generator block heater | Existing thermo siphon electric resistance block heater | BPA Qualified |  |  | 0.04 | 0.04 | 1.3 | Yes | 26.31 | 0.711 |  | 22 | Standard | No | Per Unit | No
APLPL40199 | All Heating Zones | All Cooling Zones | Agricultural | Process Loads | Process Loads System Improvements | Interactive Process Loads System Improvements | Generator Block Heater | Stationary | Greater than or equal to 3 kW |  | 14969.02 | 1500 | 14000 | Interactive Process Loads System Improvements Generator Block Heater Stationary Greater than or equal to 3 kW |  | Existing | Any Agriculture |  | 3000 | 10 | 2016-10-01 | 2023-09-30 |  |  |  |  | Pumped generator block heater | Existing thermo siphon electric resistance block heater | BPA Qualified |  |  | 0.04 | 0.04 | 1.3 | Yes | 26.31 | 7.11 |  | 22 | Standard | No | Per Unit | No
AUDTR40195 | All Heating Zones | All Cooling Zones | Agricultural | Utility Distribution System | Transformers | De-Energization |  |  |  |  | 1 | 0.03 | 0.92 | De-Energization |  | Existing | Non building measure |  |  | 1 | 2023-10-01 |  | per kWh | [11 empty] | Yes |  | 0 |  | 5 | Standard | No | Not Per Unit | Yes |  | Transformer De-Energization Worksheet
AUDTR40195 | All Heating Zones | All Cooling Zones | Agricultural | Utility Distribution System | Transformers | De-Energization |  |  |  |  | 1 | 0.03 | 0.92 | De-Energization |  | Existing | Non building measure |  |  | 1 | 2019-10-01 | 2023-09-30 | [12 empty] | Yes |  |  |  | 5 | Standard | No | Not Per Unit | Yes |  | Transformer De-Energization Worksheet
AWBWB40242 | All Heating Zones | All Cooling Zones | Agricultural | Whole Bldg/Meter Level | Whole Bldg/Meter Level System Improvements | Energy Audit |  |  |  |  | 0 | 15000 | 0 | Energy Audit |  |  |  |  | 0 | 1 | 2023-10-01 |  | per Unit | [5 empty] | BPA Qualified |  |  | 0 | 0 | 9999 | Yes | 0 | 0 |  | 5 | Standard | No | Not Per Unit | Yes |  | Completed Agricultural Energy Audit Screening Form
AWBWB40243 | All Heating Zones | All Cooling Zones | Agricultural | Whole Bldg/Meter Level | Whole Bldg/Meter Level System Improvements | Energy Audit Screening |  |  |  |  | 0 | 150 | 0 | Energy Audit Screening |  |  |  |  | 0 | 1 | 2023-10-01 |  | per Unit | [5 empty] | BPA Qualified |  |  | 0 | 0 | 9999 | Yes | 0 | 0 |  | 5 | Standard | No | Not Per Unit | Yes |  | Completed Agricultural On-Site Energy Audit Report
CELPL20393 | All Heating Zones | All Cooling Zones | Commercial | Electronics | Plug Load | Power Strips | New or Existing |  |  |  | 107.47 | 15 | 100 | Power Strips New or Existing |  | New or Existing | Any Commercial Building |  | 25.42 | 4 | 2016-10-01 | 2023-09-30 | per Unit | [5 empty] | RTF Approved | 2015-11-10 | ComSmartPlugPowerStrips_v3_3.xlsm | 0.02 | 0.02 | 1.08 | Yes | 53.75 | 0.05 |  | 5 | Standard | No | Per Unit | No
CFPCO20459 | All Heating Zones | All Cooling Zones | Commercial | Food Preparation | Cooking | Electric Combination Ovens | >= 5 pan and <= 15 pan |  |  |  | 6911.67 | 500 | 6422.33 | Electric Combination Ovens >= 5 pan and <= 15 pan |  | New or Existing | Any Commercial |  | 804.67 | 7 | 2022-04-01 | 2023-09-30 | Per Oven | [5 empty] | RTF Approved | 2018-05-22 | ComCookingCombinationOven_v3_1.xlsm | 1.21 | 1.2 | 8.65 | Yes | -80.3 | 0.02 |  | 10 | Standard | No | Per Unit | No
CFPCO20459 | All Heating Zones | All Cooling Zones | Commercial | Food Preparation | Cooking | Electric Combination Ovens | >= 5 pan and <= 15 pan |  |  |  | 5489 | 500 | 5107 | Electric Combination Ovens >= 5 pan and <= 15 pan |  | New or Existing | Any Commercial |  | 493.08 | 7 | 2019-10-01 | 2022-03-31 | Per Oven | [5 empty] | RTF Approved | 2018-05-22 | ComCookingCombinationOven_v3_1.xlsm | 0.94 | 0.94 | 11.1 | Yes | -68.8 | 52.1 |  | 10 | Standard | No | Per Unit | No
CFPCO20460 | All Heating Zones | All Cooling Zones | Commercial | Food Preparation | Cooking | Electric Combination Ovens | >= 16 pan and <= 20 pan |  |  |  | 6064.54 | 500 | 5635.19 | Electric Combination Ovens >= 16 pan and <= 20 pan |  | New or Existing | Any Commercial |  | 804.67 | 7 | 2022-04-01 | 2023-09-30 | Per Oven | [5 empty] | RTF Approved | 2018-05-22 | ComCookingCombinationOven_v3_1.xlsm | 1.06 | 1.05 | 7.89 | Yes | -83.99 | 0.01 |  | 10 | Standard | No | Per Unit | No
CFPCO20460 | All Heating Zones | All Cooling Zones | Commercial | Food Preparation | Cooking | Electric Combination Ovens | >= 16 pan and <= 20 pan |  |  |  | 5942 | 500 | 5528 | Electric Combination Ovens >= 16 pan and <= 20 pan |  | New or Existing | Any Commercial |  | 878.4 | 7 | 2019-10-01 | 2022-03-31 | Per Oven | [5 empty] | RTF Approved | 2018-05-22 | ComCookingCombinationOven_v3_1.xlsm | 1.02 | 1.01 | 5.1 | Yes | -104.3 | 56.5 |  | 10 | Standard | No | Per Unit | No
CFPCO20461 | All Heating Zones | All Cooling Zones | Commercial | Food Preparation | Cooking | Hot Food Holding Cabinets | Half Size |  |  |  | 952.82 | 250 | 885.34 | Hot Food Holding Cabinets Half Size |  | New or Existing | Any Commercial |  | 532.4 | 10 | 2022-04-01 | 2023-09-30 | Per Cabinet | [5 empty] | RTF Approved | 2018-05-22 | ComCookingHotFoodCabinet_v3_1.xlsm | 0.17 | 0.17 | 0.75 | No | 102.73 | 0 |  | 10 | Standard | No | Per Unit | No
CFPCO20461 | All Heating Zones | All Cooling Zones | Commercial | Food Preparation | Cooking | Hot Food Holding Cabinets | Half Size |  |  |  | 1725 | 250 | 1605 | Hot Food Holding Cabinets Half Size |  | New or Existing | Any Commercial |  | 280.59 | 10 | 2019-10-01 | 2022-03-31 | Per Cabinet | [5 empty] | RTF Approved | 2018-05-22 | ComCookingHotFoodCabinet_v3_1.xlsm | 0.3 | 0.3 | 4.2 | Yes | -14.7 | 16.4 |  | 10 | Standard | No | Per Unit | No
CFPCO20462 | All Heating Zones | All Cooling Zones | Commercial | Food Preparation | Cooking | Hot Food Holding Cabinets | Full Size |  |  |  | 1947.34 | 500 | 1809.43 | Hot Food Holding Cabinets Full Size |  | New or Existing | Any Commercial |  | 2157.61 | 10 | 2022-04-01 | 2023-09-30 | Per Cabinet | [5 empty] | RTF Approved | 2018-05-22 | ComCookingHotFoodCabinet_v3_1.xlsm | 0.34 | 0.34 | 0.39 | No | 230.92 | 0 |  | 10 | Standard | No | Per Unit | No
CFPCO20462 | All Heating Zones | All Cooling Zones | Commercial | Food Preparation | Cooking | Hot Food Holding Cabinets | Full Size |  |  |  | 3053 | 500 | 2840 | Hot Food Holding Cabinets Full Size |  | New or Existing | Any Commercial |  | 597.41 | 10 | 2019-10-01 | 2022-03-31 | Per Cabinet | [5 empty] | RTF Approved | 2018-05-22 | ComCookingHotFoodCabinet_v3_1.xlsm | 0.53 | 0.52 | 3.5 | Yes | -9.9 | 29 |  | 10 | Standard | No | Per Unit | No
CFPCO20473 | All Heating Zones | All Cooling Zones | Commercial | Food Preparation | Cooking | Electric Commercial Steam Cookers | 6-pan capacity |  |  |  | 7413.15 | 500 | 6888.21 | Electric Commercial Steam Cookers 6-pan capacity |  | New or Existing | Any Commercial |  | 0 | 7 | 2022-04-01 | 2023-09-30 | Per Pan | [5 empty] | RTF Approved | 2018-05-22 | ComCookingSteamer_v3_1.xlsm | 1.3 | 1.28 | 9999 | Yes | -65.47 | 0.01 |  | 10 | Standard | No | Per Unit | No
CFPCO20473 | All Heating Zones | All Cooling Zones | Commercial | Food Preparation | Cooking | Electric Commercial Steam Cookers | 6-pan capacity |  |  |  | 19248 | 500 | 17906 | Electric Commercial Steam Cookers 6-pan capacity |  | New or Existing | Any Commercial |  | 1020.02 | 7 | 2019-10-01 | 2022-03-31 | Per Pan | [5 empty] | RTF Approved | 2018-05-22 | ComCookingSteamer_v3_1.xlsm | 3.31 | 3.29 | 13.3 | Yes | -67.6 | 182.8 |  | 10 | Standard | No | Per Unit | No
CFPCO20474 | All Heating Zones | All Cooling Zones | Commercial | Food Preparation | Cooking | Electric Convection Ovens | Full Size |  |  |  | 1051 | 400 | 977 | Electric Convection Ovens Full Size |  | New or Existing | Any Commercial |  | 461.04 | 8 | 2019-10-01 | 2023-09-30 | Per Oven | [5 empty] | RTF Approved | 2018-05-22 | ComCookingConvectionOven_v3_1.xlsm | 0.18 | 0.18 | 1.2 | Yes | 44.2 | 10 |  | 10 | Standard | No | Per Unit | No
CFPCO20475 | All Heating Zones | All Cooling Zones | Commercial | Food Preparation | Cooking | Electric Convection Ovens | Half Size |  |  |  | 533 | 200 | 496 | Electric Convection Ovens Half Size |  | New or Existing | Any Commercial |  | 320.43 | 8 | 2019-10-01 | 2023-09-30 | Per Oven | [5 empty] | RTF Approved | 2018-05-22 | ComCookingConvectionOven_v3_1.xlsm | 0.09 | 0.09 | 0.9 | No | 74.8 | 5.1 |  | 10 | Standard | No | Per Unit | No
CFPCO20476 | All Heating Zones | All Cooling Zones | Commercial | Food Preparation | Cooking | Electric Fryers | Large Vat Size |  |  |  | 1784 | 250 | 1660 | Electric Fryers Large Vat Size |  | New or Existing | Any Commercial |  | 255.62 | 6 | 2019-10-01 | 2022-03-31 | Per Fryer | [5 empty] | RTF Approved | 2018-05-22 | ComCookingFryer_v3_1.xlsm | 0.31 | 0.31 | 2.8 | Yes | -3.6 | 17 |  | 5 | Standard | No | Per Unit | No
CFPCO20890 | All Heating Zones | All Cooling Zones | Commercial | Food Preparation | Cooking | Hot Food Holding Cabinets | Double Size |  |  |  | 2778.53 | 1000 | 2581.75 | Hot Food Holding Cabinets Double Size |  | New or Existing | Any Commercial Building |  | 2047.47 | 10 | 2022-04-01 | 2023-09-30 | Per Cabinet | [5 empty] | RTF Approved | 2018-05-22 | ComCookingHotFoodCabinet_v3_1.xlsm | 0.49 | 0.48 | 0.51 | No | 206.48 | 0 |  | 10 | Standard | No | Per Unit | No
CFPCO20890 | All Heating Zones | All Cooling Zones | Commercial | Food Preparation | Cooking | Hot Food Holding Cabinets | Double Size |  |  |  | 5631 | 1000 | 5238 | Hot Food Holding Cabinets Double Size |  | New or Existing | Any Commercial Building |  | 2520.75 | 10 | 2019-10-01 | 2022-03-31 | Per Cabinet | [5 empty] | RTF Approved | 2018-05-22 | ComCookingHotFoodCabinet_v3_1.xlsm | 0.97 | 0.96 | 1.5 | Yes | 27.1 | 53.5 |  | 10 | Standard | No | Per Unit | No
CFPMC20465 | All Heating Zones | All Cooling Zones | Commercial | Food Preparation | Motors/Drives Controls | Interactive Process Loads System Improvements | Demand Control Kitchen Ventilation | Single Sensor |  |  | 1094.8878 | 200 | 986 | Interactive Process Loads System Improvements Demand Control Kitchen Ventilation Single Sensor |  | New or Existing |  |  | 1219.57 | 5 | 2023-10-01 |  | per Horsepower of Fan | [5 empty] | BPA Qualified |  |  | 0.11418 | 0.11892 | 0.17855 | No | 250.1776 | 2.0365 |  | 21 | Standard | No | Not Per Unit | No
CFPMC20465 | All Heating Zones | All Cooling Zones | Commercial | Food Preparation | Motors/Drives Controls | Interactive Process Loads System Improvements | Demand Control Kitchen Ventilation | Single Sensor |  |  | 1058.71 | 200 | 986 | Interactive Process Loads System Improvements Demand Control Kitchen Ventilation Single Sensor |  | New or Existing |  |  | 1219.57 | 5 | 2016-10-01 | 2023-09-30 | per Horsepower of Fan | [5 empty] | BPA Qualified |  |  | 0.14 | 0.14 | 0.31 | No | 263.18 | 0.5 |  | 21 | Standard | No | Not Per Unit | No
CFPMC20466 | All Heating Zones | All Cooling Zones | Commercial | Food Preparation | Motors/Drives Controls | Interactive Process Loads System Improvements | Demand Control Kitchen Ventilation | Multiple Sensor |  |  | 2552.8874 | 400 | 2299 | Interactive Process Loads System Improvements Demand Control Kitchen Ventilation Multiple Sensor |  | New or Existing |  |  | 1219.57 | 5 | 2023-10-01 |  | per Horsepower of Fan | [5 empty] | BPA Qualified |  |  | 0.26624 | 0.27729 | 0.41631 | No | 96.5275 | 4.7484 |  | 21 | Standard | No | Not Per Unit | No
CFPMC20466 | All Heating Zones | All Cooling Zones | Commercial | Food Preparation | Motors/Drives Controls | Interactive Process Loads System Improvements | Demand Control Kitchen Ventilation | Multiple Sensor |  |  | 2468.53 | 400 | 2299 | Interactive Process Loads System Improvements Demand Control Kitchen Ventilation Multiple Sensor |  | New or Existing |  |  | 1219.57 | 5 | 2016-10-01 | 2023-09-30 | per Horsepower of Fan | [5 empty] | BPA Qualified |  |  | 0.32 | 0.32 | 0.73 | No | 95.41 | 1.17 |  | 21 | Standard | No | Not Per Unit | No
CHVEN20031 | Heating Zone 1 | All Cooling Zones | Commercial | HVAC | Envelope | Windows | Electric Zonal or Forced Air Furnace |  |  |  | 26.1675 | 9 | 23.5046 | Windows Electric Zonal or Forced Air Furnace |  | Existing | Any Commercial |  | 22.71 | 20 | 2023-10-01 |  | per Square foot | [5 empty] | BPA Qualified |  |  | 0.0024158 | 0.0025224 | 0.71988 | No | 45.5977 | 0.0097853 |  | 20 | Standard | No | Not Per Unit | No
CHVEN20031 | Heating Zone 1 | All Cooling Zones | Commercial | HVAC | Envelope | Windows | Electric Zonal or Forced Air Furnace |  |  |  | 20.3 | 9 | 18.8 | Windows Electric Zonal or Forced Air Furnace |  | Existing | Any Commercial |  | 22.71 | 20 | 2022-04-01 | 2023-09-30 | per Square foot | [5 empty] | BPA Qualified |  |  | 0.01 | 0.01 | 1.99 | Yes | -4.27 | 0 |  | 20 | Standard | No | Not Per Unit | No
CHVEN20031 | Heating Zone 1 | All Cooling Zones | Commercial | HVAC | Envelope | Windows | Electric Zonal or Forced Air Furnace |  |  |  | 27.75 | 9 | 26 | Windows Electric Zonal or Forced Air Furnace |  | Existing | Any Commercial |  | 20.61 | 20 | 2019-10-01 | 2022-03-31 | per Square foot | [5 empty] | BPA Qualified |  |  | 0.02 | 0.02 | 2.74 | Yes | -80.51 | 0.01 |  | 20 | Standard | No | Not Per Unit | No
CHVEN20032 | Heating Zone 2 | All Cooling Zones | Commercial | HVAC | Envelope | Windows | Electric Zonal or Forced Air Furnace |  |  |  | 42.7124 | 18 | 38.3659 | Windows Electric Zonal or Forced Air Furnace |  | Existing | Any Commercial |  | 22.71 | 20 | 2023-10-01 |  | per Square foot | [5 empty] | BPA Qualified |  |  | 0.0032851 | 0.00343 | 0.97892 | No | 28.1598 | 0.013306 |  | 20 | Standard | No | Not Per Unit | No
CHVEN20032 | Heating Zone 2 | All Cooling Zones | Commercial | HVAC | Envelope | Windows | Electric Zonal or Forced Air Furnace |  |  |  | 27.61 | 18 | 25.56 | Windows Electric Zonal or Forced Air Furnace |  | Existing | Any Commercial |  | 22.71 | 20 | 2022-04-01 | 2023-09-30 | per Square foot | [5 empty] | BPA Qualified |  |  | 0.01 | 0.01 | 2.7 | Yes | -24.88 | 0 |  | 20 | Standard | No | Not Per Unit | No
CHVEN20032 | Heating Zone 2 | All Cooling Zones | Commercial | HVAC | Envelope | Windows | Electric Zonal or Forced Air Furnace |  |  |  | 41.14 | 18 | 38 | Windows Electric Zonal or Forced Air Furnace |  | Existing | Any Commercial |  | 20.61 | 20 | 2019-10-01 | 2022-03-31 | per Square foot | [5 empty] | BPA Qualified |  |  | 0.03 | 0.03 | 4.06 | Yes | -103.08 | 0.02 |  | 20 | Standard | No | Not Per Unit | No
CHVEN20033 | Heating Zone 3 | All Cooling Zones | Commercial | HVAC | Envelope | Windows | Electric Zonal or Forced Air Furnace |  |  |  | 42.3624 | 18 | 38.0515 | Windows Electric Zonal or Forced Air Furnace |  | Existing | Any Commercial |  | 22.71 | 20 | 2023-10-01 |  | per Square foot | [5 empty] | BPA Qualified |  |  | 0.0036292 | 0.0037893 | 1.0814 | Yes | 23.5656 | 0.0147 |  | 20 | Standard | No | Not Per Unit | No
CHVEN20033 | Heating Zone 3 | All Cooling Zones | Commercial | HVAC | Envelope | Windows | Electric Zonal or Forced Air Furnace |  |  |  | 30.5 | 18 | 28.24 | Windows Electric Zonal or Forced Air Furnace |  | Existing | Any Commercial |  | 22.71 | 20 | 2022-04-01 | 2023-09-30 | per Square foot | [5 empty] | BPA Qualified |  |  | 0.01 | 0.01 | 2.99 | Yes | -30.5 | 0 |  | 20 | Standard | No | Not Per Unit | No
CHVEN20033 | Heating Zone 3 | All Cooling Zones | Commercial | HVAC | Envelope | Windows | Electric Zonal or Forced Air Furnace |  |  |  | 50.91 | 18 | 47 | Windows Electric Zonal or Forced Air Furnace |  | Existing | Any Commercial |  | 20.61 | 20 | 2019-10-01 | 2022-03-31 | per Square foot | [5 empty] | BPA Qualified |  |  | 0.04 | 0.04 | 5.02 | Yes | -112.05 | 0.02 |  | 20 | Standard | No | Not Per Unit | No
CHVEN20034 | Heating Zone 1 | All Cooling Zones | Commercial | HVAC | Envelope | Windows | Air-source Heat Pump |  |  |  | 24.6484 | 9 | 22.1402 | Windows Air-source Heat Pump |  | Existing | Any Commercial |  | 22.71 | 20 | 2023-10-01 |  | per Square foot | [5 empty] | BPA Qualified |  |  | 0.0018617 | 0.0019438 | 0.55475 | No | 65.2135 | 0.0075407 |  | 20 | Standard | No | Not Per Unit | No
CHVEN20034 | Heating Zone 1 | All Cooling Zones | Commercial | HVAC | Envelope | Windows | Air-source Heat Pump |  |  |  | 15.65 | 9 | 14.49 | Windows Air-source Heat Pump |  | Existing | Any Commercial |  | 22.71 | 20 | 2022-04-01 | 2023-09-30 | per Square foot | [5 empty] | BPA Qualified |  |  | 0.01 | 0.01 | 1.53 | Yes | 18.84 | 0 |  | 20 | Standard | No | Not Per Unit | No
CHVEN20034 | Heating Zone 1 | All Cooling Zones | Commercial | HVAC | Envelope | Windows | Air-source Heat Pump |  |  |  | 12.29 | 9 | 11 | Windows Air-source Heat Pump |  | Existing | Any Commercial |  | 20.61 | 20 | 2019-10-01 | 2022-03-31 | per Square foot | [5 empty] | BPA Qualified |  |  | 0.01 | 0.01 | 1.21 | Yes | 6.71 | 0.01 |  | 20 | Standard | No | Not Per Unit | No
CHVEN20035 | Heating Zone 2 | All Cooling Zones | Commercial | HVAC | Envelope | Windows | Air-source Heat Pump |  |  |  | 34.7087 | 18 | 31.1767 | Windows Air-source Heat Pump |  | Existing | Any Commercial |  | 22.71 | 20 | 2023-10-01 |  | per Square foot | [5 empty] | BPA Qualified |  |  | 0.0025951 | 0.0027095 | 0.7733 | No | 41.0457 | 0.010511 |  | 20 | Standard | No | Not Per Unit | No
CHVEN20035 | Heating Zone 2 | All Cooling Zones | Commercial | HVAC | Envelope | Windows | Air-source Heat Pump |  |  |  | 21.81 | 18 | 20.19 | Windows Air-source Heat Pump |  | Existing | Any Commercial |  | 22.71 | 20 | 2022-04-01 | 2023-09-30 | per Square foot | [5 empty] | BPA Qualified |  |  | 0.01 | 0.01 | 2.13 | Yes | -9.7 | 0 |  | 20 | Standard | No | Not Per Unit | No
CHVEN20035 | Heating Zone 2 | All Cooling Zones | Commercial | HVAC | Envelope | Windows | Air-source Heat Pump |  |  |  | 21.26 | 18 | 20 | Windows Air-source Heat Pump |  | Existing | Any Commercial |  | 20.61 | 20 | 2019-10-01 | 2022-03-31 | per Square foot | [5 empty] | BPA Qualified |  |  | 0.02 | 0.02 | 2.1 | Yes | -59.34 | 0.01 |  | 20 | Standard | No | Not Per Unit | No
CHVEN20036 | Heating Zone 3 | All Cooling Zones | Commercial | HVAC | Envelope | Windows | Air-source Heat Pump |  |  |  | 37.4123 | 18 | 33.6052 | Windows Air-source Heat Pump |  | Existing | Any Commercial |  | 22.71 | 20 | 2023-10-01 |  | per Square foot | [5 empty] | BPA Qualified |  |  | 0.0029006 | 0.0030285 | 0.86434 | No | 34.5843 | 0.011749 |  | 20 | Standard | No | Not Per Unit | No
CHVEN20036 | Heating Zone 3 | All Cooling Zones | Commercial | HVAC | Envelope | Windows | Air-source Heat Pump |  |  |  | 24.38 | 18 | 22.57 | Windows Air-source Heat Pump |  | Existing | Any Commercial |  | 22.71 | 20 | 2022-04-01 | 2023-09-30 | per Square foot | [5 empty] | BPA Qualified |  |  | 0.01 | 0.01 | 2.39 | Yes | -17.57 | 0 |  | 20 | Standard | No | Not Per Unit | No
CHVEN20036 | Heating Zone 3 | All Cooling Zones | Commercial | HVAC | Envelope | Windows | Air-source Heat Pump |  |  |  | 28.11 | 18 | 26 | Windows Air-source Heat Pump |  | Existing | Any Commercial |  | 20.61 | 20 | 2019-10-01 | 2022-03-31 | per Square foot | [5 empty] | BPA Qualified |  |  | 0.02 | 0.02 | 2.77 | Yes | -81.39 | 0.01 |  | 20 | Standard | No | Not Per Unit | No
CHVEN20492 | Heating Zone 1 | All Cooling Zones | Commercial | HVAC | Envelope | Insulation | Restaurant | Attic or Roof | <= R-5 to R-19 | Heat Pump | 2.06 | 1.35 | 1.91 | Insulation Restaurant Attic or Roof <= R-5 to R-19 Heat Pump |  | Existing | Restaurant |  | 2.8 | 30 | 2019-10-01 | 2023-09-30 | per Square foot | [5 empty] | BPA Qualified |  |  | 0 | 0 | 6.06 | Yes | -98.53 | 0 |  | 20 | Standard | No | Not Per Unit | No
CHVEN20493 | Heating Zone 2 | All Cooling Zones | Commercial | HVAC | Envelope | Insulation | Restaurant | Attic or Roof | <= R-5 to R-19 | Heat Pump | 2.54 | 1.75 | 2.35 | Insulation Restaurant Attic or Roof <= R-5 to R-19 Heat Pump |  | Existing | Restaurant |  | 2.8 | 30 | 2019-10-01 | 2023-09-30 | per Square foot | [5 empty] | BPA Qualified |  |  | 0 | 0 | 7.45 | Yes | -103.61 | 0 |  | 20 | Standard | No | Not Per Unit | No
CHVEN20494 | Heating Zone 3 | All Cooling Zones | Commercial | HVAC | Envelope | Insulation | Restaurant | Attic or Roof | <= R-5 to R-19 | Heat Pump | 2.86 | 2 | 2.65 | Insulation Restaurant Attic or Roof <= R-5 to R-19 Heat Pump |  | Existing | Restaurant |  | 2.8 | 30 | 2019-10-01 | 2023-09-30 | per Square foot | [5 empty] | BPA Qualified |  |  | 0 | 0 | 8.4 | Yes | -106.1 | 0 |  | 20 | Standard | No | Not Per Unit | No
CHVEN20495 | Heating Zone 1 | All Cooling Zones | Commercial | HVAC | Envelope | Insulation | Restaurant | Attic or Roof | <= R-5 to R-49 | Heat Pump | 2.39 | 1.5 | 2.21 | Insulation Restaurant Attic or Roof <= R-5 to R-49 Heat Pump |  | Existing | Restaurant |  | 1.95 | 30 | 2019-10-01 | 2023-09-30 | per Square foot | [5 empty] | BPA Qualified |  |  | 0 | 0 | 4.61 | Yes | -90.02 | 0 |  | 20 | Standard | No | Not Per Unit | No
CHVEN20496 | Heating Zone 2 | All Cooling Zones | Commercial | HVAC | Envelope | Insulation | Restaurant | Attic or Roof | <= R-5 to R-49 | Heat Pump | 3 | 1.95 | 2.78 | Insulation Restaurant Attic or Roof <= R-5 to R-49 Heat Pump |  | Existing | Restaurant |  | 1.95 | 30 | 2019-10-01 | 2023-09-30 | per Square foot | [5 empty] | BPA Qualified |  |  | 0 | 0 | 5.8 | Yes | -97.32 | 0 |  | 20 | Standard | No | Not Per Unit | No
CHVEN20497 | Heating Zone 3 | All Cooling Zones | Commercial | HVAC | Envelope | Insulation | Restaurant | Attic or Roof | <= R-5 to R-49 | Heat Pump | 3.37 | 2.1 | 3.12 | Insulation Restaurant Attic or Roof <= R-5 to R-49 Heat Pump |  | Existing | Restaurant |  | 1.95 | 30 | 2019-10-01 | 2023-09-30 | per Square foot | [5 empty] | BPA Qualified |  |  | 0 | 0 | 6.5 | Yes | -100.41 | 0 |  | 20 | Standard | No | Not Per Unit | No
CHVEN20498 | Heating Zone 1 | All Cooling Zones | Commercial | HVAC | Envelope | Insulation | Restaurant | Wall | <= R-5 to R-11 | Heat Pump | 0.46 | 0.75 | 0.43 | Insulation Restaurant Wall <= R-5 to R-11 Heat Pump |  | Existing | Restaurant |  | 2.11 | 30 | 2019-10-01 | 2023-09-30 | per Square foot | [5 empty] | BPA Qualified |  |  | 0 | 0 | 0.73 | No | 100.37 | 0 |  | 20 | Standard | No | Not Per Unit | No
CHVEN20499 | Heating Zone 2 | All Cooling Zones | Commercial | HVAC | Envelope | Insulation | Restaurant | Wall | <= R-5 to R-11 | Heat Pump | 0.64 | 1 | 0.59 | Insulation Restaurant Wall <= R-5 to R-11 Heat Pump |  | Existing | Restaurant |  | 2.11 | 30 | 2019-10-01 | 2023-09-30 | per Square foot | [5 empty] | BPA Qualified |  |  | 0 | 0 | 1 | No | 39.08 | 0 |  | 20 | Standard | No | Not Per Unit | No
CHVEN20500 | Heating Zone 3 | All Cooling Zones | Commercial | HVAC | Envelope | Insulation | Restaurant | Wall | <= R-5 to R-11 | Heat Pump | 0.77 | 1.15 | 0.71 | Insulation Restaurant Wall <= R-5 to R-11 Heat Pump |  | Existing | Restaurant |  | 2.11 | 30 | 2019-10-01 | 2023-09-30 | per Square foot | [5 empty] | BPA Qualified |  |  | 0 | 0 | 1.2 | Yes | 11.24 | 0 |  | 20 | Standard | No | Not Per Unit | No
CHVEN20501 | Heating Zone 1 | All Cooling Zones | Commercial | HVAC | Envelope | Insulation | Restaurant | Wall | <= R-5 to R-19 | Heat Pump | 0.67 | 1 | 0.62 | Insulation Restaurant Wall <= R-5 to R-19 Heat Pump |  | Existing | Restaurant |  | 2.8 | 30 | 2019-10-01 | 2023-09-30 | per Square foot | [5 empty] | BPA Qualified |  |  | 0 | 0 | 0.94 | No | 48.27 | 0 |  | 20 | Standard | No | Not Per Unit | No
CHVEN20502 | Heating Zone 2 | All Cooling Zones | Commercial | HVAC | Envelope | Insulation | Restaurant | Wall | <= R-5 to R-19 | Heat Pump | 0.94 | 1.25 | 0.87 | Insulation Restaurant Wall <= R-5 to R-19 Heat Pump |  | Existing | Restaurant |  | 2.8 | 30 | 2019-10-01 | 2023-09-30 | per Square foot | [5 empty] | BPA Qualified |  |  | 0 | 0 | 1.32 | Yes | -1.7 | 0 |  | 20 | Standard | No | Not Per Unit | No
CHVEN20503 | Heating Zone 3 | All Cooling Zones | Commercial | HVAC | Envelope | Insulation | Restaurant | Wall | <= R-5 to R-19 | Heat Pump | 1.11 | 1.4 | 1.03 | Insulation Restaurant Wall <= R-5 to R-19 Heat Pump |  | Existing | Restaurant |  | 2.8 | 30 | 2019-10-01 | 2023-09-30 | per Square foot | [5 empty] | BPA Qualified |  |  | 0 | 0 | 1.57 | Yes | -20.96 | 0 |  | 20 | Standard | No | Not Per Unit | No
CHVEN20504 | Heating Zone 1 | All Cooling Zones | Commercial | HVAC | Envelope | Insulation | Restaurant | Attic or Roof | <= R-5 to R-19 | Resistance | 3.1 | 1.35 | 2.87 | Insulation Restaurant Attic or Roof <= R-5 to R-19 Resistance |  | Existing | Restaurant |  | 2.8 | 30 | 2019-10-01 | 2023-09-30 | per Square foot | [5 empty] | BPA Qualified |  |  | 0 | 0 | 9.1 | Yes | -107.6 | 0 |  | 20 | Standard | No | Not Per Unit | No
CHVEN20505 | Heating Zone 2 | All Cooling Zones | Commercial | HVAC | Envelope | Insulation | Restaurant | Attic or Roof | <= R-5 to R-19 | Resistance | 3.81 | 1.75 | 3.53 | Insulation Restaurant Attic or Roof <= R-5 to R-19 Resistance |  | Existing | Restaurant |  | 2.8 | 30 | 2019-10-01 | 2023-09-30 | per Square foot | [5 empty] | BPA Qualified |  |  | 0 | 0 | 11.19 | Yes | -110.98 | 0 |  | 20 | Standard | No | Not Per Unit | No
CHVEN20506 | Heating Zone 3 | All Cooling Zones | Commercial | HVAC | Envelope | Insulation | Restaurant | Attic or Roof | <= R-5 to R-19 | Resistance | 4.28 | 2 | 3.97 | Insulation Restaurant Attic or Roof <= R-5 to R-19 Resistance |  | Existing | Restaurant |  | 2.8 | 30 | 2019-10-01 | 2023-09-30 | per Square foot | [5 empty] | BPA Qualified |  |  | 0 | 0 | 12.59 | Yes | -112.6 | 0 |  | 20 | Standard | No | Not Per Unit | No
CHVEN20507 | Heating Zone 1 | All Cooling Zones | Commercial | HVAC | Envelope | Insulation | Restaurant | Attic or Roof | <= R-5 to R-49 | Resistance | 3.58 | 1.5 | 3.32 | Insulation Restaurant Attic or Roof <= R-5 to R-49 Resistance |  | Existing | Restaurant |  | 1.95 | 30 | 2019-10-01 | 2023-09-30 | per Square foot | [5 empty] | BPA Qualified |  |  | 0 | 0 | 6.92 | Yes | -101.93 | 0 |  | 20 | Standard | No | Not Per Unit | No
CHVEN20508 | Heating Zone 2 | All Cooling Zones | Commercial | HVAC | Envelope | Insulation | Restaurant | Attic or Roof | <= R-5 to R-49 | Resistance | 4.5 | 1.95 | 4.17 | Insulation Restaurant Attic or Roof <= R-5 to R-49 Resistance |  | Existing | Restaurant |  | 1.95 | 30 | 2019-10-01 | 2023-09-30 | per Square foot | [5 empty] | BPA Qualified |  |  | 0 | 0 | 8.69 | Yes | -106.76 | 0 |  | 20 | Standard | No | Not Per Unit | No
CHVEN20509 | Heating Zone 3 | All Cooling Zones | Commercial | HVAC | Envelope | Insulation | Restaurant | Attic or Roof | <= R-5 to R-49 | Resistance | 5.05 | 2.1 | 4.68 | Insulation Restaurant Attic or Roof <= R-5 to R-49 Resistance |  | Existing | Restaurant |  | 1.95 | 30 | 2019-10-01 | 2023-09-30 | per Square foot | [5 empty] | BPA Qualified |  |  | 0 | 0 | 9.76 | Yes | -108.82 | 0 |  | 20 | Standard | No | Not Per Unit | No
CHVEN20510 | Heating Zone 1 | All Cooling Zones | Commercial | HVAC | Envelope | Insulation | Restaurant | Wall | <= R-5 to R-11 | Resistance | 0.69 | 0.75 | 0.64 | Insulation Restaurant Wall <= R-5 to R-11 Resistance |  | Existing | Restaurant |  | 2.11 | 30 | 2019-10-01 | 2023-09-30 | per Square foot | [5 empty] | BPA Qualified |  |  | 0 | 0 | 1.08 | Yes | 26.21 | 0 |  | 20 | Standard | No | Not Per Unit | No
CHVEN20511 | Heating Zone 2 | All Cooling Zones | Commercial | HVAC | Envelope | Insulation | Restaurant | Wall | <= R-5 to R-11 | Resistance | 0.95 | 1 | 0.88 | Insulation Restaurant Wall <= R-5 to R-11 Resistance |  | Existing | Restaurant |  | 2.11 | 30 | 2019-10-01 | 2023-09-30 | per Square foot | [5 empty] | BPA Qualified |  |  | 0 | 0 | 1.49 | Yes | -15.2 | 0 |  | 20 | Standard | No | Not Per Unit | No
CHVEN20512 | Heating Zone 3 | All Cooling Zones | Commercial | HVAC | Envelope | Insulation | Restaurant | Wall | <= R-5 to R-11 | Resistance | 1.15 | 1.15 | 1.07 | Insulation Restaurant Wall <= R-5 to R-11 Resistance |  | Existing | Restaurant |  | 2.11 | 30 | 2019-10-01 | 2023-09-30 | per Square foot | [5 empty] | BPA Qualified |  |  | 0 | 0 | 1.81 | Yes | -34.82 | 0 |  | 20 | Standard | No | Not Per Unit | No
CHVEN20513 | Heating Zone 1 | All Cooling Zones | Commercial | HVAC | Envelope | Insulation | Restaurant | Wall | <= R-5 to R-19 | Resistance | 1 | 1 | 0.93 | Insulation Restaurant Wall <= R-5 to R-19 Resistance |  | Existing | Restaurant |  | 2.8 | 30 | 2019-10-01 | 2023-09-30 | per Square foot | [5 empty] | BPA Qualified |  |  | 0 | 0 | 1.42 | Yes | -9.7 | 0 |  | 20 | Standard | No | Not Per Unit | No
CHVEN20514 | Heating Zone 2 | All Cooling Zones | Commercial | HVAC | Envelope | Insulation | Restaurant | Wall | <= R-5 to R-19 | Resistance | 1.41 | 1.25 | 1.31 | Insulation Restaurant Wall <= R-5 to R-19 Resistance |  | Existing | Restaurant |  | 2.8 | 30 | 2019-10-01 | 2023-09-30 | per Square foot | [5 empty] | BPA Qualified |  |  | 0 | 0 | 1.99 | Yes | -43.33 | 0 |  | 20 | Standard | No | Not Per Unit | No
CHVEN20515 | Heating Zone 3 | All Cooling Zones | Commercial | HVAC | Envelope | Insulation | Restaurant | Wall | <= R-5 to R-19 | Resistance | 1.67 | 1.4 | 1.55 | Insulation Restaurant Wall <= R-5 to R-19 Resistance |  | Existing | Restaurant |  | 2.8 | 30 | 2019-10-01 | 2023-09-30 | per Square foot | [5 empty] | BPA Qualified |  |  | 0 | 0 | 2.36 | Yes | -56.08 | 0 |  | 20 | Standard | No | Not Per Unit | No
CHVEN20576 | Heating Zone 1 | All Cooling Zones | Commercial | HVAC | Envelope | Insulation | Medium Office 5,000 to 50,000 sq ft | Attic or Roof | <= R-5 to R-19 | Heat Pump | 0.86 | 1.35 | 0.8 | Insulation Medium Office 5,000 to 50,000 sq ft Attic or Roof <= R-5 to R-19 Heat Pump |  | Existing | Medium Office 5,000 to 50,000 sq ft |  | 2.8 | 30 | 2019-10-01 | 2023-09-30 | per Square foot | [5 empty] | BPA Qualified |  |  | 0 | 0 | 1.42 | Yes | 10.85 | 0 |  | 20 | Standard | No | Not Per Unit | No
CHVEN20577 | Heating Zone 2 | All Cooling Zones | Commercial | HVAC | Envelope | Insulation | Medium Office 5,000 to 50,000 sq ft | Attic or Roof | <= R-5 to R-19 | Heat Pump | 1.18 | 1.75 | 1.1 | Insulation Medium Office 5,000 to 50,000 sq ft Attic or Roof <= R-5 to R-19 Heat Pump |  | Existing | Medium Office 5,000 to 50,000 sq ft |  | 2.8 | 30 | 2019-10-01 | 2023-09-30 | per Square foot | [5 empty] | BPA Qualified |  |  | 0 | 0 | 1.95 | Yes | -6.86 | 0 |  | 20 | Standard | No | Not Per Unit | No
CHVEN20578 | Heating Zone 3 | All Cooling Zones | Commercial | HVAC | Envelope | Insulation | Medium Office 5,000 to 50,000 sq ft | Attic or Roof | <= R-5 to R-19 | Heat Pump | 1.31 | 2 | 1.22 | Insulation Medium Office 5,000 to 50,000 sq ft Attic or Roof <= R-5 to R-19 Heat Pump |  | Existing | Medium Office 5,000 to 50,000 sq ft |  | 2.8 | 30 | 2019-10-01 | 2023-09-30 | per Square foot | [5 empty] | BPA Qualified |  |  | 0 | 0 | 2.16 | Yes | -11.51 | 0 |  | 20 | Standard | No | Not Per Unit | No
CHVEN20579 | Heating Zone 1 | All Cooling Zones | Commercial | HVAC | Envelope | Insulation | Medium Office 5,000 to 50,000 sq ft | Attic or Roof | <= R-5 to R-49 | Heat Pump | 1 | 1.5 | 0.93 | Insulation Medium Office 5,000 to 50,000 sq ft Attic or Roof <= R-5 to R-49 Heat Pump |  | Existing | Medium Office 5,000 to 50,000 sq ft |  | 1.95 | 30 | 2019-10-01 | 2023-09-30 | per Square foot | [5 empty] | BPA Qualified |  |  | 0 | 0 | 1.08 | Yes | 30.86 | 0 |  | 20 | Standard | No | Not Per Unit | No
CHVEN20580 | Heating Zone 2 | All Cooling Zones | Commercial | HVAC | Envelope | Insulation | Medium Office 5,000 to 50,000 sq ft | Attic or Roof | <= R-5 to R-49 | Heat Pump | 1.39 | 1.95 | 1.29 | Insulation Medium Office 5,000 to 50,000 sq ft Attic or Roof <= R-5 to R-49 Heat Pump |  | Existing | Medium Office 5,000 to 50,000 sq ft |  | 1.95 | 30 | 2019-10-01 | 2023-09-30 | per Square foot | [5 empty] | BPA Qualified |  |  | 0 | 0 | 1.5 | Yes | 7.15 | 0 |  | 20 | Standard | No | Not Per Unit | No
CHVEN20581 | Heating Zone 3 | All Cooling Zones | Commercial | HVAC | Envelope | Insulation | Medium Office 5,000 to 50,000 sq ft | Attic or Roof | <= R-5 to R-49 | Heat Pump | 1.56 | 2.1 | 1.45 | Insulation Medium Office 5,000 to 50,000 sq ft Attic or Roof <= R-5 to R-49 Heat Pump |  | Existing | Medium Office 5,000 to 50,000 sq ft |  | 1.95 | 30 | 2019-10-01 | 2023-09-30 | per Square foot | [5 empty] | BPA Qualified |  |  | 0 | 0 | 1.69 | Yes | 0.39 | 0 |  | 20 | Standard | No | Not Per Unit | No
CHVEN20582 | Heating Zone 1 | All Cooling Zones | Commercial | HVAC | Envelope | Insulation | Medium Office 5,000 to 50,000 sq ft | Wall | <= R-5 to R-11 | Heat Pump | 0.53 | 0.75 | 0.49 | Insulation Medium Office 5,000 to 50,000 sq ft Wall <= R-5 to R-11 Heat Pump |  | Existing | Medium Office 5,000 to 50,000 sq ft |  | 2.11 | 30 | 2019-10-01 | 2023-09-30 | per Square foot | [5 empty] | BPA Qualified |  |  | 0 | 0 | 0.46 | No | 144.92 | 0 |  | 20 | Standard | No | Not Per Unit | No
CHVEN20583 | Heating Zone 2 | All Cooling Zones | Commercial | HVAC | Envelope | Insulation | Medium Office 5,000 to 50,000 sq ft | Wall | <= R-5 to R-11 | Heat Pump | 0.75 | 1 | 0.7 | Insulation Medium Office 5,000 to 50,000 sq ft Wall <= R-5 to R-11 Heat Pump |  | Existing | Medium Office 5,000 to 50,000 sq ft |  | 2.11 | 30 | 2019-10-01 | 2023-09-30 | per Square foot | [5 empty] | BPA Qualified |  |  | 0 | 0 | 0.66 | No | 85.22 | 0 |  | 20 | Standard | No | Not Per Unit | No
CHVEN20584 | Heating Zone 3 | All Cooling Zones | Commercial | HVAC | Envelope | Insulation | Medium Office 5,000 to 50,000 sq ft | Wall | <= R-5 to R-11 | Heat Pump | 0.86 | 1.15 | 0.8 | Insulation Medium Office 5,000 to 50,000 sq ft Wall <= R-5 to R-11 Heat Pump |  | Existing | Medium Office 5,000 to 50,000 sq ft |  | 2.11 | 30 | 2019-10-01 | 2023-09-30 | per Square foot | [5 empty] | BPA Qualified |  |  | 0 | 0 | 0.75 | No | 67.8 | 0 |  | 20 | Standard | No | Not Per Unit | No
CHVEN20585 | Heating Zone 1 | All Cooling Zones | Commercial | HVAC | Envelope | Insulation | Medium Office 5,000 to 50,000 sq ft | Wall | <= R-5 to R-19 | Heat Pump | 0.75 | 1 | 0.7 | Insulation Medium Office 5,000 to 50,000 sq ft Wall <= R-5 to R-19 Heat Pump |  | Existing | Medium Office 5,000 to 50,000 sq ft |  | 2.8 | 30 | 2019-10-01 | 2023-09-30 | per Square foot | [5 empty] | BPA Qualified |  |  | 0 | 0 | 0.6 | No | 100.47 | 0 |  | 20 | Standard | No | Not Per Unit | No
CHVEN20586 | Heating Zone 2 | All Cooling Zones | Commercial | HVAC | Envelope | Insulation | Medium Office 5,000 to 50,000 sq ft | Wall | <= R-5 to R-19 | Heat Pump | 1.08 | 1.25 | 1 | Insulation Medium Office 5,000 to 50,000 sq ft Wall <= R-5 to R-19 Heat Pump |  | Existing | Medium Office 5,000 to 50,000 sq ft |  | 2.8 | 30 | 2019-10-01 | 2023-09-30 | per Square foot | [5 empty] | BPA Qualified |  |  | 0 | 0 | 0.85 | No | 54.1 | 0 |  | 20 | Standard | No | Not Per Unit | No
CHVEN20587 | Heating Zone 3 | All Cooling Zones | Commercial | HVAC | Envelope | Insulation | Medium Office 5,000 to 50,000 sq ft | Wall | <= R-5 to R-19 | Heat Pump | 1.24 | 1.4 | 1.15 | Insulation Medium Office 5,000 to 50,000 sq ft Wall <= R-5 to R-19 Heat Pump |  | Existing | Medium Office 5,000 to 50,000 sq ft |  | 2.8 | 30 | 2019-10-01 | 2023-09-30 | per Square foot | [5 empty] | BPA Qualified |  |  | 0 | 0 | 0.98 | No | 39.98 | 0 |  | 20 | Standard | No | Not Per Unit | No
CHVEN20588 | Heating Zone 1 | All Cooling Zones | Commercial | HVAC | Envelope | Insulation | Medium Office 5,000 to 50,000 sq ft | Attic or Roof | <= R-5 to R-19 | Resistance | 1.29 | 1.35 | 1.2 | Insulation Medium Office 5,000 to 50,000 sq ft Attic or Roof <= R-5 to R-19 Resistance |  | Existing | Medium Office 5,000 to 50,000 sq ft |  | 2.8 | 30 | 2019-10-01 | 2023-09-30 | per Square foot | [5 empty] | BPA Qualified |  |  | 0 | 0 | 2.12 | Yes | -10.8 | 0 |  | 20 | Standard | No | Not Per Unit | No
CHVEN20589 | Heating Zone 2 | All Cooling Zones | Commercial | HVAC | Envelope | Insulation | Medium Office 5,000 to 50,000 sq ft | Attic or Roof | <= R-5 to R-19 | Resistance | 1.77 | 1.75 | 1.65 | Insulation Medium Office 5,000 to 50,000 sq ft Attic or Roof <= R-5 to R-19 Resistance |  | Existing | Medium Office 5,000 to 50,000 sq ft |  | 2.8 | 30 | 2019-10-01 | 2023-09-30 | per Square foot | [5 empty] | BPA Qualified |  |  | 0 | 0 | 2.92 | Yes | -22.61 | 0 |  | 20 | Standard | No | Not Per Unit | No
CHVEN20590 | Heating Zone 3 | All Cooling Zones | Commercial | HVAC | Envelope | Insulation | Medium Office 5,000 to 50,000 sq ft | Attic or Roof | <= R-5 to R-19 | Resistance | 1.98 | 2 | 1.84 | Insulation Medium Office 5,000 to 50,000 sq ft Attic or Roof <= R-5 to R-19 Resistance |  | Existing | Medium Office 5,000 to 50,000 sq ft |  | 2.8 | 30 | 2019-10-01 | 2023-09-30 | per Square foot | [5 empty] | BPA Qualified |  |  | 0 | 0 | 3.26 | Yes | -25.86 | 0 |  | 20 | Standard | No | Not Per Unit | No
CHVEN20591 | Heating Zone 1 | All Cooling Zones | Commercial | HVAC | Envelope | Insulation | Medium Office 5,000 to 50,000 sq ft | Attic or Roof | <= R-5 to R-49 | Resistance | 1.51 | 1.5 | 1.4 | Insulation Medium Office 5,000 to 50,000 sq ft Attic or Roof <= R-5 to R-49 Resistance |  | Existing | Medium Office 5,000 to 50,000 sq ft |  | 1.95 | 30 | 2019-10-01 | 2023-09-30 | per Square foot | [5 empty] | BPA Qualified |  |  | 0 | 0 | 1.63 | Yes | 2.34 | 0 |  | 20 | Standard | No | Not Per Unit | No
CHVEN20592 | Heating Zone 2 | All Cooling Zones | Commercial | HVAC | Envelope | Insulation | Medium Office 5,000 to 50,000 sq ft | Attic or Roof | <= R-5 to R-49 | Resistance | 2.09 | 1.95 | 1.94 | Insulation Medium Office 5,000 to 50,000 sq ft Attic or Roof <= R-5 to R-49 Resistance |  | Existing | Medium Office 5,000 to 50,000 sq ft |  | 1.95 | 30 | 2019-10-01 | 2023-09-30 | per Square foot | [5 empty] | BPA Qualified |  |  | 0 | 0 | 2.26 | Yes | -13.37 | 0 |  | 20 | Standard | No | Not Per Unit | No
CHVEN20593 | Heating Zone 3 | All Cooling Zones | Commercial | HVAC | Envelope | Insulation | Medium Office 5,000 to 50,000 sq ft | Attic or Roof | <= R-5 to R-49 | Resistance | 2.33 | 2.1 | 2.17 | Insulation Medium Office 5,000 to 50,000 sq ft Attic or Roof <= R-5 to R-49 Resistance |  | Existing | Medium Office 5,000 to 50,000 sq ft |  | 1.95 | 30 | 2019-10-01 | 2023-09-30 | per Square foot | [5 empty] | BPA Qualified |  |  | 0 | 0 | 2.53 | Yes | -17.69 | 0 |  | 20 | Standard | No | Not Per Unit | No
CHVEN20594 | Heating Zone 1 | All Cooling Zones | Commercial | HVAC | Envelope | Insulation | Medium Office 5,000 to 50,000 sq ft | Wall | <= R-5 to R-11 | Resistance | 0.8 | 0.75 | 0.74 | Insulation Medium Office 5,000 to 50,000 sq ft Wall <= R-5 to R-11 Resistance |  | Existing | Medium Office 5,000 to 50,000 sq ft |  | 2.11 | 30 | 2019-10-01 | 2023-09-30 | per Square foot | [5 empty] | BPA Qualified |  |  | 0 | 0 | 0.7 | No | 77.68 | 0 |  | 20 | Standard | No | Not Per Unit | No
CHVEN20595 | Heating Zone 2 | All Cooling Zones | Commercial | HVAC | Envelope | Insulation | Medium Office 5,000 to 50,000 sq ft | Wall | <= R-5 to R-11 | Resistance | 1.13 | 1 | 1.05 | Insulation Medium Office 5,000 to 50,000 sq ft Wall <= R-5 to R-11 Resistance |  | Existing | Medium Office 5,000 to 50,000 sq ft |  | 2.11 | 30 | 2019-10-01 | 2023-09-30 | per Square foot | [5 empty] | BPA Qualified |  |  | 0 | 0 | 0.99 | No | 38.78 | 0 |  | 20 | Standard | No | Not Per Unit | No
CHVEN20596 | Heating Zone 3 | All Cooling Zones | Commercial | HVAC | Envelope | Insulation | Medium Office 5,000 to 50,000 sq ft | Wall | <= R-5 to R-11 | Resistance | 1.29 | 1.15 | 1.2 | Insulation Medium Office 5,000 to 50,000 sq ft Wall <= R-5 to R-11 Resistance |  | Existing | Medium Office 5,000 to 50,000 sq ft |  | 2.11 | 30 | 2019-10-01 | 2023-09-30 | per Square foot | [5 empty] | BPA Qualified |  |  | 0 | 0 | 1.13 | Yes | 27.17 | 0 |  | 20 | Standard | No | Not Per Unit | No
CHVEN20597 | Heating Zone 1 | All Cooling Zones | Commercial | HVAC | Envelope | Insulation | Medium Office 5,000 to 50,000 sq ft | Wall | <= R-5 to R-19 | Resistance | 1.13 | 1 | 1.05 | Insulation Medium Office 5,000 to 50,000 sq ft Wall <= R-5 to R-19 Resistance |  | Existing | Medium Office 5,000 to 50,000 sq ft |  | 2.8 | 30 | 2019-10-01 | 2023-09-30 | per Square foot | [5 empty] | BPA Qualified |  |  | 0 | 0 | 0.89 | No | 48.94 | 0 |  | 20 | Standard | No | Not Per Unit | No
CHVEN20598 | Heating Zone 2 | All Cooling Zones | Commercial | HVAC | Envelope | Insulation | Medium Office 5,000 to 50,000 sq ft | Wall | <= R-5 to R-19 | Resistance | 1.6 | 1.25 | 1.49 | Insulation Medium Office 5,000 to 50,000 sq ft Wall <= R-5 to R-19 Resistance |  | Existing | Medium Office 5,000 to 50,000 sq ft |  | 2.8 | 30 | 2019-10-01 | 2023-09-30 | per Square foot | [5 empty] | BPA Qualified |  |  | 0 | 0 | 1.27 | Yes | 18.51 | 0 |  | 20 | Standard | No | Not Per Unit | No
CHVEN20599 | Heating Zone 3 | All Cooling Zones | Commercial | HVAC | Envelope | Insulation | Medium Office 5,000 to 50,000 sq ft | Wall | <= R-5 to R-19 | Resistance | 1.86 | 1.4 | 1.73 | Insulation Medium Office 5,000 to 50,000 sq ft Wall <= R-5 to R-19 Resistance |  | Existing | Medium Office 5,000 to 50,000 sq ft |  | 2.8 | 30 | 2019-10-01 | 2023-09-30 | per Square foot | [5 empty] | BPA Qualified |  |  | 0 | 0 | 1.47 | Yes | 8.44 | 0 |  | 20 | Standard | No | Not Per Unit | No
CHVEN20624 | Heating Zone 1 | All Cooling Zones | Commercial | HVAC | Envelope | Insulation | Other | Attic or Roof | <= R-5 to R-19 | Heat Pump | 2.89 | 1.35 | 2.68 | Insulation Other Attic or Roof <= R-5 to R-19 Heat Pump |  | Existing | Other |  | 2.8 | 30 | 2019-10-01 | 2023-09-30 | per Square foot | [5 empty] | BPA Qualified |  |  | 0 | 0 | 5.69 | Yes | -52.74 | 0 |  | 20 | Standard | No | Not Per Unit | No
CHVEN20625 | Heating Zone 2 | All Cooling Zones | Commercial | HVAC | Envelope | Insulation | Other | Attic or Roof | <= R-5 to R-19 | Heat Pump | 3.82 | 1.75 | 3.54 | Insulation Other Attic or Roof <= R-5 to R-19 Heat Pump |  | Existing | Other |  | 2.8 | 30 | 2019-10-01 | 2023-09-30 | per Square foot | [5 empty] | BPA Qualified |  |  | 0 | 0 | 7.52 | Yes | -57.44 | 0 |  | 20 | Standard | No | Not Per Unit | No
CHVEN20626 | Heating Zone 3 | All Cooling Zones | Commercial | HVAC | Envelope | Insulation | Other | Attic or Roof | <= R-5 to R-19 | Heat Pump | 4.12 | 2 | 3.82 | Insulation Other Attic or Roof <= R-5 to R-19 Heat Pump |  | Existing | Other |  | 2.8 | 30 | 2019-10-01 | 2023-09-30 | per Square foot | [5 empty] | BPA Qualified |  |  | 0 | 0 | 8.11 | Yes | -58.51 | 0 |  | 20 | Standard | No | Not Per Unit | No
CHVEN20627 | Heating Zone 1 | All Cooling Zones | Commercial | HVAC | Envelope | Insulation | Other | Attic or Roof | <= R-5 to R-49 | Heat Pump | 3.17 | 1.5 | 2.94 | Insulation Other Attic or Roof <= R-5 to R-49 Heat Pump |  | Existing | Other |  | 1.95 | 30 | 2019-10-01 | 2023-09-30 | per Square foot | [5 empty] | BPA Qualified |  |  | 0 | 0 | 4.1 | Yes | -45.27 | 0 |  | 20 | Standard | No | Not Per Unit | No
CHVEN20628 | Heating Zone 2 | All Cooling Zones | Commercial | HVAC | Envelope | Insulation | Other | Attic or Roof | <= R-5 to R-49 | Heat Pump | 4.22 | 1.95 | 3.91 | Insulation Other Attic or Roof <= R-5 to R-49 Heat Pump |  | Existing | Other |  | 1.95 | 30 | 2019-10-01 | 2023-09-30 | per Square foot | [5 empty] | BPA Qualified |  |  | 0 | 0 | 5.46 | Yes | -51.92 | 0 |  | 20 | Standard | No | Not Per Unit | No
CHVEN20629 | Heating Zone 3 | All Cooling Zones | Commercial | HVAC | Envelope | Insulation | Other | Attic or Roof | <= R-5 to R-49 | Heat Pump | 4.56 | 2.1 | 4.23 | Insulation Other Attic or Roof <= R-5 to R-49 Heat Pump |  | Existing | Other |  | 1.95 | 30 | 2019-10-01 | 2023-09-30 | per Square foot | [5 empty] | BPA Qualified |  |  | 0 | 0 | 5.91 | Yes | -53.44 | 0 |  | 20 | Standard | No | Not Per Unit | No
CHVEN20630 | Heating Zone 1 | All Cooling Zones | Commercial | HVAC | Envelope | Insulation | Other | Wall | <= R-5 to R-11 | Heat Pump | 1.41 | 0.75 | 1.31 | Insulation Other Wall <= R-5 to R-11 Heat Pump |  | Existing | Other |  | 2.11 | 30 | 2019-10-01 | 2023-09-30 | per Square foot | [5 empty] | BPA Qualified |  |  | 0 | 0 | 1.48 | Yes | 2.19 | 0 |  | 20 | Standard | No | Not Per Unit | No
CHVEN20631 | Heating Zone 2 | All Cooling Zones | Commercial | HVAC | Envelope | Insulation | Other | Wall | <= R-5 to R-11 | Heat Pump | 1.92 | 1 | 1.78 | Insulation Other Wall <= R-5 to R-11 Heat Pump |  | Existing | Other |  | 2.11 | 30 | 2019-10-01 | 2023-09-30 | per Square foot | [5 empty] | BPA Qualified |  |  | 0 | 0 | 2.01 | Yes | -17.42 | 0 |  | 20 | Standard | No | Not Per Unit | No
CHVEN20632 | Heating Zone 3 | All Cooling Zones | Commercial | HVAC | Envelope | Insulation | Other | Wall | <= R-5 to R-11 | Heat Pump | 2.1 | 1.15 | 1.95 | Insulation Other Wall <= R-5 to R-11 Heat Pump |  | Existing | Other |  | 2.11 | 30 | 2019-10-01 | 2023-09-30 | per Square foot | [5 empty] | BPA Qualified |  |  | 0 | 0 | 2.21 | Yes | -22.19 | 0 |  | 20 | Standard | No | Not Per Unit | No
CHVEN20633 | Heating Zone 1 | All Cooling Zones | Commercial | HVAC | Envelope | Insulation | Other | Wall | <= R-5 to R-19 | Heat Pump | 1.91 | 1 | 1.77 | Insulation Other Wall <= R-5 to R-19 Heat Pump |  | Existing | Other |  | 2.8 | 30 | 2019-10-01 | 2023-09-30 | per Square foot | [5 empty] | BPA Qualified |  |  | 0 | 0 | 1.8 | Yes | -11.09 | 0 |  | 20 | Standard | No | Not Per Unit | No
CHVEN20634 | Heating Zone 2 | All Cooling Zones | Commercial | HVAC | Envelope | Insulation | Other | Wall | <= R-5 to R-19 | Heat Pump | 2.54 | 1.25 | 2.36 | Insulation Other Wall <= R-5 to R-19 Heat Pump |  | Existing | Other |  | 2.8 | 30 | 2019-10-01 | 2023-09-30 | per Square foot | [5 empty] | BPA Qualified |  |  | 0 | 0 | 2.41 | Yes | -26.34 | 0 |  | 20 | Standard | No | Not Per Unit | No
CHVEN20635 | Heating Zone 3 | All Cooling Zones | Commercial | HVAC | Envelope | Insulation | Other | Wall | <= R-5 to R-19 | Heat Pump | 2.79 | 1.4 | 2.59 | Insulation Other Wall <= R-5 to R-19 Heat Pump |  | Existing | Other |  | 2.8 | 30 | 2019-10-01 | 2023-09-30 | per Square foot | [5 empty] | BPA Qualified |  |  | 0 | 0 | 2.64 | Yes | -30.4 | 0 |  | 20 | Standard | No | Not Per Unit | No
CHVEN20636 | Heating Zone 1 | All Cooling Zones | Commercial | HVAC | Envelope | Insulation | Other | Attic or Roof | <= R-5 to R-19 | Resistance | 4.32 | 1.35 | 4.01 | Insulation Other Attic or Roof <= R-5 to R-19 Resistance |  | Existing | Other |  | 2.8 | 30 | 2019-10-01 | 2023-09-30 | per Square foot | [5 empty] | BPA Qualified |  |  | 0 | 0 | 8.51 | Yes | -59.15 | 0 |  | 20 | Standard | No | Not Per Unit | No
CHVEN20637 | Heating Zone 2 | All Cooling Zones | Commercial | HVAC | Envelope | Insulation | Other | Attic or Roof | <= R-5 to R-19 | Resistance | 5.72 | 1.75 | 5.31 | Insulation Other Attic or Roof <= R-5 to R-19 Resistance |  | Existing | Other |  | 2.8 | 30 | 2019-10-01 | 2023-09-30 | per Square foot | [5 empty] | BPA Qualified |  |  | 0 | 0 | 11.27 | Yes | -62.32 | 0 |  | 20 | Standard | No | Not Per Unit | No
CHVEN20638 | Heating Zone 3 | All Cooling Zones | Commercial | HVAC | Envelope | Insulation | Other | Attic or Roof | <= R-5 to R-19 | Resistance | 6.18 | 2 | 5.73 | Insulation Other Attic or Roof <= R-5 to R-19 Resistance |  | Existing | Other |  | 2.8 | 30 | 2019-10-01 | 2023-09-30 | per Square foot | [5 empty] | BPA Qualified |  |  | 0 | 0 | 12.16 | Yes | -63.03 | 0 |  | 20 | Standard | No | Not Per Unit | No
CHVEN20639 | Heating Zone 1 | All Cooling Zones | Commercial | HVAC | Envelope | Insulation | Other | Attic or Roof | <= R-5 to R-49 | Resistance | 4.75 | 1.5 | 4.41 | Insulation Other Attic or Roof <= R-5 to R-49 Resistance |  | Existing | Other |  | 1.95 | 30 | 2019-10-01 | 2023-09-30 | per Square foot | [5 empty] | BPA Qualified |  |  | 0 | 0 | 6.16 | Yes | -54.2 | 0 |  | 20 | Standard | No | Not Per Unit | No
CHVEN20640 | Heating Zone 2 | All Cooling Zones | Commercial | HVAC | Envelope | Insulation | Other | Attic or Roof | <= R-5 to R-49 | Resistance | 6.32 | 1.95 | 5.86 | Insulation Other Attic or Roof <= R-5 to R-49 Resistance |  | Existing | Other |  | 1.95 | 30 | 2019-10-01 | 2023-09-30 | per Square foot | [5 empty] | BPA Qualified |  |  | 0 | 0 | 8.18 | Yes | -58.63 | 0 |  | 20 | Standard | No | Not Per Unit | No
CHVEN20641 | Heating Zone 3 | All Cooling Zones | Commercial | HVAC | Envelope | Insulation | Other | Attic or Roof | <= R-5 to R-49 | Resistance | 6.85 | 2.1 | 6.35 | Insulation Other Attic or Roof <= R-5 to R-49 Resistance |  | Existing | Other |  | 1.95 | 30 | 2019-10-01 | 2023-09-30 | per Square foot | [5 empty] | BPA Qualified |  |  | 0 | 0 | 8.87 | Yes | -59.67 | 0 |  | 20 | Standard | No | Not Per Unit | No
CHVEN20642 | Heating Zone 1 | All Cooling Zones | Commercial | HVAC | Envelope | Insulation | Other | Wall | <= R-5 to R-11 | Resistance | 2.11 | 0.75 | 1.96 | Insulation Other Wall <= R-5 to R-11 Resistance |  | Existing | Other |  | 2.11 | 30 | 2019-10-01 | 2023-09-30 | per Square foot | [5 empty] | BPA Qualified |  |  | 0 | 0 | 2.22 | Yes | -22.44 | 0 |  | 20 | Standard | No | Not Per Unit | No
CHVEN20643 | Heating Zone 2 | All Cooling Zones | Commercial | HVAC | Envelope | Insulation | Other | Wall | <= R-5 to R-11 | Resistance | 2.88 | 1 | 2.67 | Insulation Other Wall <= R-5 to R-11 Resistance |  | Existing | Other |  | 2.11 | 30 | 2019-10-01 | 2023-09-30 | per Square foot | [5 empty] | BPA Qualified |  |  | 0 | 0 | 3.02 | Yes | -35.64 | 0 |  | 20 | Standard | No | Not Per Unit | No
CHVEN20644 | Heating Zone 3 | All Cooling Zones | Commercial | HVAC | Envelope | Insulation | Other | Wall | <= R-5 to R-11 | Resistance | 3.16 | 1.15 | 2.93 | Insulation Other Wall <= R-5 to R-11 Resistance |  | Existing | Other |  | 2.11 | 30 | 2019-10-01 | 2023-09-30 | per Square foot | [5 empty] | BPA Qualified |  |  | 0 | 0 | 3.31 | Yes | -38.87 | 0 |  | 20 | Standard | No | Not Per Unit | No
CHVEN20645 | Heating Zone 1 | All Cooling Zones | Commercial | HVAC | Envelope | Insulation | Other | Wall | <= R-5 to R-19 | Resistance | 2.86 | 1 | 2.65 | Insulation Other Wall <= R-5 to R-19 Resistance |  | Existing | Other |  | 2.8 | 30 | 2019-10-01 | 2023-09-30 | per Square foot | [5 empty] | BPA Qualified |  |  | 0 | 0 | 2.7 | Yes | -31.35 | 0 |  | 20 | Standard | No | Not Per Unit | No
CHVEN20646 | Heating Zone 2 | All Cooling Zones | Commercial | HVAC | Envelope | Insulation | Other | Wall | <= R-5 to R-19 | Resistance | 3.82 | 1.25 | 3.54 | Insulation Other Wall <= R-5 to R-19 Resistance |  | Existing | Other |  | 2.8 | 30 | 2019-10-01 | 2023-09-30 | per Square foot | [5 empty] | BPA Qualified |  |  | 0 | 0 | 3.61 | Yes | -41.59 | 0 |  | 20 | Standard | No | Not Per Unit | No
CHVEN20647 | Heating Zone 3 | All Cooling Zones | Commercial | HVAC | Envelope | Insulation | Other | Wall | <= R-5 to R-19 | Resistance | 4.18 | 1.4 | 3.88 | Insulation Other Wall <= R-5 to R-19 Resistance |  | Existing | Other |  | 2.8 | 30 | 2019-10-01 | 2023-09-30 | per Square foot | [5 empty] | BPA Qualified |  |  | 0 | 0 | 3.96 | Yes | -44.26 | 0 |  | 20 | Standard | No | Not Per Unit | No
CHVEN20648 | Heating Zone 1 | All Cooling Zones | Commercial | HVAC | Envelope | Insulation | Hospital | Attic or Roof | <= R-5 to R-19 | Heat Pump | 3.64 | 1.35 | 3.39 | Insulation Hospital Attic or Roof <= R-5 to R-19 Heat Pump |  | Existing | Hospital |  | 2.8 | 30 | 2019-10-01 | 2023-09-30 | per Square foot | [5 empty] | BPA Qualified |  |  | 0 | 0 | 4.51 | Yes | -17.01 | 0 |  | 20 | Standard | No | Not Per Unit | No
CHVEN20649 | Heating Zone 2 | All Cooling Zones | Commercial | HVAC | Envelope | Insulation | Hospital | Attic or Roof | <= R-5 to R-19 | Heat Pump | 4.49 | 1.75 | 4.18 | Insulation Hospital Attic or Roof <= R-5 to R-19 Heat Pump |  | Existing | Hospital |  | 2.8 | 30 | 2019-10-01 | 2023-09-30 | per Square foot | [5 empty] | BPA Qualified |  |  | 0 | 0 | 5.56 | Yes | -19.91 | 0 |  | 20 | Standard | No | Not Per Unit | No
CHVEN20650 | Heating Zone 3 | All Cooling Zones | Commercial | HVAC | Envelope | Insulation | Hospital | Attic or Roof | <= R-5 to R-19 | Heat Pump | 4.52 | 2 | 4.21 | Insulation Hospital Attic or Roof <= R-5 to R-19 Heat Pump |  | Existing | Hospital |  | 2.8 | 30 | 2019-10-01 | 2023-09-30 | per Square foot | [5 empty] | BPA Qualified |  |  | 0 | 0 | 5.59 | Yes | -20 | 0 |  | 20 | Standard | No | Not Per Unit | No
CHVEN20651 | Heating Zone 1 | All Cooling Zones | Commercial | HVAC | Envelope | Insulation | Hospital | Attic or Roof | <= R-5 to R-49 | Heat Pump | 3.94 | 1.5 | 3.67 | Insulation Hospital Attic or Roof <= R-5 to R-49 Heat Pump |  | Existing | Hospital |  | 1.95 | 30 | 2019-10-01 | 2023-09-30 | per Square foot | [5 empty] | BPA Qualified |  |  | 0 | 0 | 3.21 | Yes | -10.8 | 0 |  | 20 | Standard | No | Not Per Unit | No
CHVEN20652 | Heating Zone 2 | All Cooling Zones | Commercial | HVAC | Envelope | Insulation | Hospital | Attic or Roof | <= R-5 to R-49 | Heat Pump | 4.89 | 1.95 | 4.55 | Insulation Hospital Attic or Roof <= R-5 to R-49 Heat Pump |  | Existing | Hospital |  | 1.95 | 30 | 2019-10-01 | 2023-09-30 | per Square foot | [5 empty] | BPA Qualified |  |  | 0 | 0 | 3.98 | Yes | -14.97 | 0 |  | 20 | Standard | No | Not Per Unit | No
CHVEN20653 | Heating Zone 3 | All Cooling Zones | Commercial | HVAC | Envelope | Insulation | Hospital | Attic or Roof | <= R-5 to R-49 | Heat Pump | 4.95 | 2.1 | 4.61 | Insulation Hospital Attic or Roof <= R-5 to R-49 Heat Pump |  | Existing | Hospital |  | 1.95 | 30 | 2019-10-01 | 2023-09-30 | per Square foot | [5 empty] | BPA Qualified |  |  | 0 | 0 | 4.03 | Yes | -15.19 | 0 |  | 20 | Standard | No | Not Per Unit | No
CHVEN20654 | Heating Zone 1 | All Cooling Zones | Commercial | HVAC | Envelope | Insulation | Hospital | Wall | <= R-5 to R-11 | Heat Pump | 2.66 | 0.75 | 2.48 | Insulation Hospital Wall <= R-5 to R-11 Heat Pump |  | Existing | Hospital |  | 2.11 | 30 | 2019-10-01 | 2023-09-30 | per Square foot | [5 empty] | BPA Qualified |  |  | 0 | 0 | 1.76 | Yes | 7.02 | 0 |  | 20 | Standard | No | Not Per Unit | No
CHVEN20655 | Heating Zone 2 | All Cooling Zones | Commercial | HVAC | Envelope | Insulation | Hospital | Wall | <= R-5 to R-11 | Heat Pump | 2.72 | 1 | 2.53 | Insulation Hospital Wall <= R-5 to R-11 Heat Pump |  | Existing | Hospital |  | 2.11 | 30 | 2019-10-01 | 2023-09-30 | per Square foot | [5 empty] | BPA Qualified |  |  | 0 | 0 | 1.79 | Yes | 6.24 | 0 |  | 20 | Standard | No | Not Per Unit | No
CHVEN20656 | Heating Zone 3 | All Cooling Zones | Commercial | HVAC | Envelope | Insulation | Hospital | Wall | <= R-5 to R-11 | Heat Pump | 2.64 | 1.15 | 2.46 | Insulation Hospital Wall <= R-5 to R-11 Heat Pump |  | Existing | Hospital |  | 2.11 | 30 | 2019-10-01 | 2023-09-30 | per Square foot | [5 empty] | BPA Qualified |  |  | 0 | 0 | 1.74 | Yes | 7.34 | 0 |  | 20 | Standard | No | Not Per Unit | No
CHVEN20657 | Heating Zone 1 | All Cooling Zones | Commercial | HVAC | Envelope | Insulation | Hospital | Wall | <= R-5 to R-19 | Heat Pump | 3.83 | 1 | 3.57 | Insulation Hospital Wall <= R-5 to R-19 Heat Pump |  | Existing | Hospital |  | 2.8 | 30 | 2019-10-01 | 2023-09-30 | per Square foot | [5 empty] | BPA Qualified |  |  | 0 | 0 | 2.28 | Yes | -2.01 | 0 |  | 20 | Standard | No | Not Per Unit | No
CHVEN20658 | Heating Zone 2 | All Cooling Zones | Commercial | HVAC | Envelope | Insulation | Hospital | Wall | <= R-5 to R-19 | Heat Pump | 3.89 | 1.25 | 3.62 | Insulation Hospital Wall <= R-5 to R-19 Heat Pump |  | Existing | Hospital |  | 2.8 | 30 | 2019-10-01 | 2023-09-30 | per Square foot | [5 empty] | BPA Qualified |  |  | 0 | 0 | 2.31 | Yes | -2.43 | 0 |  | 20 | Standard | No | Not Per Unit | No
CHVEN20659 | Heating Zone 3 | All Cooling Zones | Commercial | HVAC | Envelope | Insulation | Hospital | Wall | <= R-5 to R-19 | Heat Pump | 3.81 | 1.4 | 3.55 | Insulation Hospital Wall <= R-5 to R-19 Heat Pump |  | Existing | Hospital |  | 2.8 | 30 | 2019-10-01 | 2023-09-30 | per Square foot | [5 empty] | BPA Qualified |  |  | 0 | 0 | 2.27 | Yes | -1.84 | 0 |  | 20 | Standard | No | Not Per Unit | No
CHVEN20660 | Heating Zone 1 | All Cooling Zones | Commercial | HVAC | Envelope | Insulation | Hospital | Attic or Roof | <= R-5 to R-19 | Resistance | 5.46 | 1.35 | 5.08 | Insulation Hospital Attic or Roof <= R-5 to R-19 Resistance |  | Existing | Hospital |  | 2.8 | 30 | 2019-10-01 | 2023-09-30 | per Square foot | [5 empty] | BPA Qualified |  |  | 0 | 0 | 6.75 | Yes | -22.11 | 0 |  | 20 | Standard | No | Not Per Unit | No
CHVEN20661 | Heating Zone 2 | All Cooling Zones | Commercial | HVAC | Envelope | Insulation | Hospital | Attic or Roof | <= R-5 to R-19 | Resistance | 6.75 | 1.75 | 6.28 | Insulation Hospital Attic or Roof <= R-5 to R-19 Resistance |  | Existing | Hospital |  | 2.8 | 30 | 2019-10-01 | 2023-09-30 | per Square foot | [5 empty] | BPA Qualified |  |  | 0 | 0 | 8.35 | Yes | -24.07 | 0 |  | 20 | Standard | No | Not Per Unit | No
CHVEN20662 | Heating Zone 3 | All Cooling Zones | Commercial | HVAC | Envelope | Insulation | Hospital | Attic or Roof | <= R-5 to R-19 | Resistance | 6.78 | 2 | 6.31 | Insulation Hospital Attic or Roof <= R-5 to R-19 Resistance |  | Existing | Hospital |  | 2.8 | 30 | 2019-10-01 | 2023-09-30 | per Square foot | [5 empty] | BPA Qualified |  |  | 0 | 0 | 8.39 | Yes | -24.11 | 0 |  | 20 | Standard | No | Not Per Unit | No
CHVEN20663 | Heating Zone 1 | All Cooling Zones | Commercial | HVAC | Envelope | Insulation | Hospital | Attic or Roof | <= R-5 to R-49 | Resistance | 5.92 | 1.5 | 5.51 | Insulation Hospital Attic or Roof <= R-5 to R-49 Resistance |  | Existing | Hospital |  | 1.95 | 30 | 2019-10-01 | 2023-09-30 | per Square foot | [5 empty] | BPA Qualified |  |  | 0 | 0 | 4.82 | Yes | -18 | 0 |  | 20 | Standard | No | Not Per Unit | No
CHVEN20664 | Heating Zone 2 | All Cooling Zones | Commercial | HVAC | Envelope | Insulation | Hospital | Attic or Roof | <= R-5 to R-49 | Resistance | 7.34 | 1.95 | 6.83 | Insulation Hospital Attic or Roof <= R-5 to R-49 Resistance |  | Existing | Hospital |  | 1.95 | 30 | 2019-10-01 | 2023-09-30 | per Square foot | [5 empty] | BPA Qualified |  |  | 0 | 0 | 5.97 | Yes | -20.77 | 0 |  | 20 | Standard | No | Not Per Unit | No
CHVEN20665 | Heating Zone 3 | All Cooling Zones | Commercial | HVAC | Envelope | Insulation | Hospital | Attic or Roof | <= R-5 to R-49 | Resistance | 7.42 | 2.1 | 6.91 | Insulation Hospital Attic or Roof <= R-5 to R-49 Resistance |  | Existing | Hospital |  | 1.95 | 30 | 2019-10-01 | 2023-09-30 | per Square foot | [5 empty] | BPA Qualified |  |  | 0 | 0 | 6.04 | Yes | -20.9 | 0 |  | 20 | Standard | No | Not Per Unit | No
CHVEN20666 | Heating Zone 1 | All Cooling Zones | Commercial | HVAC | Envelope | Insulation | Hospital | Wall | <= R-5 to R-11 | Resistance | 4 | 0.75 | 3.72 | Insulation Hospital Wall <= R-5 to R-11 Resistance |  | Existing | Hospital |  | 2.11 | 30 | 2019-10-01 | 2023-09-30 | per Square foot | [5 empty] | BPA Qualified |  |  | 0 | 0 | 2.63 | Yes | -6.1 | 0 |  | 20 | Standard | No | Not Per Unit | No
CHVEN20667 | Heating Zone 2 | All Cooling Zones | Commercial | HVAC | Envelope | Insulation | Hospital | Wall | <= R-5 to R-11 | Resistance | 4.07 | 1 | 3.79 | Insulation Hospital Wall <= R-5 to R-11 Resistance |  | Existing | Hospital |  | 2.11 | 30 | 2019-10-01 | 2023-09-30 | per Square foot | [5 empty] | BPA Qualified |  |  | 0 | 0 | 2.68 | Yes | -6.59 | 0 |  | 20 | Standard | No | Not Per Unit | No
CHVEN20668 | Heating Zone 3 | All Cooling Zones | Commercial | HVAC | Envelope | Insulation | Hospital | Wall | <= R-5 to R-11 | Resistance | 3.96 | 1.15 | 3.69 | Insulation Hospital Wall <= R-5 to R-11 Resistance |  | Existing | Hospital |  | 2.11 | 30 | 2019-10-01 | 2023-09-30 | per Square foot | [5 empty] | BPA Qualified |  |  | 0 | 0 | 2.61 | Yes | -5.89 | 0 |  | 20 | Standard | No | Not Per Unit | No
CHVEN20669 | Heating Zone 1 | All Cooling Zones | Commercial | HVAC | Envelope | Insulation | Hospital | Wall | <= R-5 to R-19 | Resistance | 5.76 | 1 | 5.36 | Insulation Hospital Wall <= R-5 to R-19 Resistance |  | Existing | Hospital |  | 2.8 | 30 | 2019-10-01 | 2023-09-30 | per Square foot | [5 empty] | BPA Qualified |  |  | 0 | 0 | 3.42 | Yes | -12.14 | 0 |  | 20 | Standard | No | Not Per Unit | No
CHVEN20670 | Heating Zone 2 | All Cooling Zones | Commercial | HVAC | Envelope | Insulation | Hospital | Wall | <= R-5 to R-19 | Resistance | 5.83 | 1.25 | 5.43 | Insulation Hospital Wall <= R-5 to R-19 Resistance |  | Existing | Hospital |  | 2.8 | 30 | 2019-10-01 | 2023-09-30 | per Square foot | [5 empty] | BPA Qualified |  |  | 0 | 0 | 3.47 | Yes | -12.4 | 0 |  | 20 | Standard | No | Not Per Unit | No
CHVEN20671 | Heating Zone 3 | All Cooling Zones | Commercial | HVAC | Envelope | Insulation | Hospital | Wall | <= R-5 to R-19 | Resistance | 5.71 | 1.4 | 5.32 | Insulation Hospital Wall <= R-5 to R-19 Resistance |  | Existing | Hospital |  | 2.8 | 30 | 2019-10-01 | 2023-09-30 | per Square foot | [5 empty] | BPA Qualified |  |  | 0 | 0 | 3.4 | Yes | -11.99 | 0 |  | 20 | Standard | No | Not Per Unit | No
CHVEN20672 | Heating Zone 1 | All Cooling Zones | Commercial | HVAC | Envelope | Insulation | Lodging | Attic or Roof | <= R-5 to R-19 | Heat Pump | 4.82 | 1.35 | 4.48 | Insulation Lodging Attic or Roof <= R-5 to R-19 Heat Pump |  | Existing | Lodging |  | 2.8 | 30 | 2019-10-01 | 2023-09-30 | per Square foot | [5 empty] | BPA Qualified |  |  | 0 | 0 | 7.88 | Yes | -42.55 | 0 |  | 20 | Standard | No | Not Per Unit | No
CHVEN20673 | Heating Zone 2 | All Cooling Zones | Commercial | HVAC | Envelope | Insulation | Lodging | Attic or Roof | <= R-5 to R-19 | Heat Pump | 6.57 | 1.75 | 6.1 | Insulation Lodging Attic or Roof <= R-5 to R-19 Heat Pump |  | Existing | Lodging |  | 2.8 | 30 | 2019-10-01 | 2023-09-30 | per Square foot | [5 empty] | BPA Qualified |  |  | 0 | 0 | 10.72 | Yes | -45.63 | 0 |  | 20 | Standard | No | Not Per Unit | No
CHVEN20674 | Heating Zone 3 | All Cooling Zones | Commercial | HVAC | Envelope | Insulation | Lodging | Attic or Roof | <= R-5 to R-19 | Heat Pump | 7.35 | 2 | 6.83 | Insulation Lodging Attic or Roof <= R-5 to R-19 Heat Pump |  | Existing | Lodging |  | 2.8 | 30 | 2019-10-01 | 2023-09-30 | per Square foot | [5 empty] | BPA Qualified |  |  | 0 | 0 | 12.01 | Yes | -46.54 | 0 |  | 20 | Standard | No | Not Per Unit | No
CHVEN20675 | Heating Zone 1 | All Cooling Zones | Commercial | HVAC | Envelope | Insulation | Lodging | Attic or Roof | <= R-5 to R-49 | Heat Pump | 5.11 | 1.5 | 4.75 | Insulation Lodging Attic or Roof <= R-5 to R-49 Heat Pump |  | Existing | Lodging |  | 1.95 | 30 | 2019-10-01 | 2023-09-30 | per Square foot | [5 empty] | BPA Qualified |  |  | 0 | 0 | 5.49 | Yes | -37.52 | 0 |  | 20 | Standard | No | Not Per Unit | No
CHVEN20676 | Heating Zone 2 | All Cooling Zones | Commercial | HVAC | Envelope | Insulation | Lodging | Attic or Roof | <= R-5 to R-49 | Heat Pump | 7.08 | 1.95 | 6.58 | Insulation Lodging Attic or Roof <= R-5 to R-49 Heat Pump |  | Existing | Lodging |  | 1.95 | 30 | 2019-10-01 | 2023-09-30 | per Square foot | [5 empty] | BPA Qualified |  |  | 0 | 0 | 7.61 | Yes | -42.14 | 0 |  | 20 | Standard | No | Not Per Unit | No
CHVEN20677 | Heating Zone 3 | All Cooling Zones | Commercial | HVAC | Envelope | Insulation | Lodging | Attic or Roof | <= R-5 to R-49 | Heat Pump | 7.93 | 2.1 | 7.37 | Insulation Lodging Attic or Roof <= R-5 to R-49 Heat Pump |  | Existing | Lodging |  | 1.95 | 30 | 2019-10-01 | 2023-09-30 | per Square foot | [5 empty] | BPA Qualified |  |  | 0 | 0 | 8.52 | Yes | -43.43 | 0 |  | 20 | Standard | No | Not Per Unit | No
CHVEN20678 | Heating Zone 1 | All Cooling Zones | Commercial | HVAC | Envelope | Insulation | Lodging | Wall | <= R-5 to R-11 | Heat Pump | 0.75 | 0.75 | 0.7 | Insulation Lodging Wall <= R-5 to R-11 Heat Pump |  | Existing | Lodging |  | 2.11 | 30 | 2019-10-01 | 2023-09-30 | per Square foot | [5 empty] | BPA Qualified |  |  | 0 | 0 | 0.66 | No | 85.07 | 0 |  | 20 | Standard | No | Not Per Unit | No
CHVEN20679 | Heating Zone 2 | All Cooling Zones | Commercial | HVAC | Envelope | Insulation | Lodging | Wall | <= R-5 to R-11 | Heat Pump | 1.14 | 1 | 1.06 | Insulation Lodging Wall <= R-5 to R-11 Heat Pump |  | Existing | Lodging |  | 2.11 | 30 | 2019-10-01 | 2023-09-30 | per Square foot | [5 empty] | BPA Qualified |  |  | 0 | 0 | 0.99 | No | 37.79 | 0 |  | 20 | Standard | No | Not Per Unit | No
CHVEN20680 | Heating Zone 3 | All Cooling Zones | Commercial | HVAC | Envelope | Insulation | Lodging | Wall | <= R-5 to R-11 | Heat Pump | 1.25 | 1.15 | 1.16 | Insulation Lodging Wall <= R-5 to R-11 Heat Pump |  | Existing | Lodging |  | 2.11 | 30 | 2019-10-01 | 2023-09-30 | per Square foot | [5 empty] | BPA Qualified |  |  | 0 | 0 | 1.09 | Yes | 29.86 | 0 |  | 20 | Standard | No | Not Per Unit | No
CHVEN20681 | Heating Zone 1 | All Cooling Zones | Commercial | HVAC | Envelope | Insulation | Lodging | Wall | <= R-5 to R-19 | Heat Pump | 1.02 | 1 | 0.95 | Insulation Lodging Wall <= R-5 to R-19 Heat Pump |  | Existing | Lodging |  | 2.8 | 30 | 2019-10-01 | 2023-09-30 | per Square foot | [5 empty] | BPA Qualified |  |  | 0 | 0 | 0.8 | No | 59.66 | 0 |  | 20 | Standard | No | Not Per Unit | No
CHVEN20682 | Heating Zone 2 | All Cooling Zones | Commercial | HVAC | Envelope | Insulation | Lodging | Wall | <= R-5 to R-19 | Heat Pump | 1.58 | 1.25 | 1.47 | Insulation Lodging Wall <= R-5 to R-19 Heat Pump |  | Existing | Lodging |  | 2.8 | 30 | 2019-10-01 | 2023-09-30 | per Square foot | [5 empty] | BPA Qualified |  |  | 0 | 0 | 1.24 | Yes | 19.41 | 0 |  | 20 | Standard | No | Not Per Unit | No
CHVEN20683 | Heating Zone 3 | All Cooling Zones | Commercial | HVAC | Envelope | Insulation | Lodging | Wall | <= R-5 to R-19 | Heat Pump | 1.73 | 1.4 | 1.61 | Insulation Lodging Wall <= R-5 to R-19 Heat Pump |  | Existing | Lodging |  | 2.8 | 30 | 2019-10-01 | 2023-09-30 | per Square foot | [5 empty] | BPA Qualified |  |  | 0 | 0 | 1.36 | Yes | 13.01 | 0 |  | 20 | Standard | No | Not Per Unit | No
CHVEN20684 | Heating Zone 1 | All Cooling Zones | Commercial | HVAC | Envelope | Insulation | Lodging | Attic or Roof | <= R-5 to R-19 | Resistance | 7.23 | 1.35 | 6.72 | Insulation Lodging Attic or Roof <= R-5 to R-19 Resistance |  | Existing | Lodging |  | 2.8 | 30 | 2019-10-01 | 2023-09-30 | per Square foot | [5 empty] | BPA Qualified |  |  | 0 | 0 | 11.81 | Yes | -46.41 | 0 |  | 20 | Standard | No | Not Per Unit | No
CHVEN20685 | Heating Zone 2 | All Cooling Zones | Commercial | HVAC | Envelope | Insulation | Lodging | Attic or Roof | <= R-5 to R-19 | Resistance | 9.85 | 1.75 | 9.15 | Insulation Lodging Attic or Roof <= R-5 to R-19 Resistance |  | Existing | Lodging |  | 2.8 | 30 | 2019-10-01 | 2023-09-30 | per Square foot | [5 empty] | BPA Qualified |  |  | 0 | 0 | 16.09 | Yes | -48.46 | 0 |  | 20 | Standard | No | Not Per Unit | No
CHVEN20686 | Heating Zone 3 | All Cooling Zones | Commercial | HVAC | Envelope | Insulation | Lodging | Attic or Roof | <= R-5 to R-19 | Resistance | 11.03 | 2 | 10.25 | Insulation Lodging Attic or Roof <= R-5 to R-19 Resistance |  | Existing | Lodging |  | 2.8 | 30 | 2019-10-01 | 2023-09-30 | per Square foot | [5 empty] | BPA Qualified |  |  | 0 | 0 | 18.02 | Yes | -49.07 | 0.01 |  | 20 | Standard | No | Not Per Unit | No
CHVEN20687 | Heating Zone 1 | All Cooling Zones | Commercial | HVAC | Envelope | Insulation | Lodging | Attic or Roof | <= R-5 to R-49 | Resistance | 7.66 | 1.5 | 7.12 | Insulation Lodging Attic or Roof <= R-5 to R-49 Resistance |  | Existing | Lodging |  | 1.95 | 30 | 2019-10-01 | 2023-09-30 | per Square foot | [5 empty] | BPA Qualified |  |  | 0 | 0 | 8.23 | Yes | -43.05 | 0 |  | 20 | Standard | No | Not Per Unit | No
CHVEN20688 | Heating Zone 2 | All Cooling Zones | Commercial | HVAC | Envelope | Insulation | Lodging | Attic or Roof | <= R-5 to R-49 | Resistance | 10.63 | 1.95 | 9.88 | Insulation Lodging Attic or Roof <= R-5 to R-49 Resistance |  | Existing | Lodging |  | 1.95 | 30 | 2019-10-01 | 2023-09-30 | per Square foot | [5 empty] | BPA Qualified |  |  | 0 | 0 | 11.42 | Yes | -46.15 | 0.01 |  | 20 | Standard | No | Not Per Unit | No
CHVEN20689 | Heating Zone 3 | All Cooling Zones | Commercial | HVAC | Envelope | Insulation | Lodging | Attic or Roof | <= R-5 to R-49 | Resistance | 11.91 | 2.1 | 11.06 | Insulation Lodging Attic or Roof <= R-5 to R-49 Resistance |  | Existing | Lodging |  | 1.95 | 30 | 2019-10-01 | 2023-09-30 | per Square foot | [5 empty] | BPA Qualified |  |  | 0 | 0 | 12.79 | Yes | -47 | 0.01 |  | 20 | Standard | No | Not Per Unit | No
CHVEN20690 | Heating Zone 1 | All Cooling Zones | Commercial | HVAC | Envelope | Insulation | Lodging | Wall | <= R-5 to R-11 | Resistance | 1.12 | 0.75 | 1.04 | Insulation Lodging Wall <= R-5 to R-11 Resistance |  | Existing | Lodging |  | 2.11 | 30 | 2019-10-01 | 2023-09-30 | per Square foot | [5 empty] | BPA Qualified |  |  | 0 | 0 | 0.97 | No | 39.56 | 0 |  | 20 | Standard | No | Not Per Unit | No
CHVEN20691 | Heating Zone 2 | All Cooling Zones | Commercial | HVAC | Envelope | Insulation | Lodging | Wall | <= R-5 to R-11 | Resistance | 1.72 | 1 | 1.6 | Insulation Lodging Wall <= R-5 to R-11 Resistance |  | Existing | Lodging |  | 2.11 | 30 | 2019-10-01 | 2023-09-30 | per Square foot | [5 empty] | BPA Qualified |  |  | 0 | 0 | 1.5 | Yes | 6.76 | 0 |  | 20 | Standard | No | Not Per Unit | No
CHVEN20692 | Heating Zone 3 | All Cooling Zones | Commercial | HVAC | Envelope | Insulation | Lodging | Wall | <= R-5 to R-11 | Resistance | 1.87 | 1.15 | 1.74 | Insulation Lodging Wall <= R-5 to R-11 Resistance |  | Existing | Lodging |  | 2.11 | 30 | 2019-10-01 | 2023-09-30 | per Square foot | [5 empty] | BPA Qualified |  |  | 0 | 0 | 1.63 | Yes | 1.86 | 0 |  | 20 | Standard | No | Not Per Unit | No
CHVEN20693 | Heating Zone 1 | All Cooling Zones | Commercial | HVAC | Envelope | Insulation | Lodging | Wall | <= R-5 to R-19 | Resistance | 1.53 | 1 | 1.42 | Insulation Lodging Wall <= R-5 to R-19 Resistance |  | Existing | Lodging |  | 2.8 | 30 | 2019-10-01 | 2023-09-30 | per Square foot | [5 empty] | BPA Qualified |  |  | 0 | 0 | 1.2 | Yes | 22 | 0 |  | 20 | Standard | No | Not Per Unit | No
CHVEN20694 | Heating Zone 2 | All Cooling Zones | Commercial | HVAC | Envelope | Insulation | Lodging | Wall | <= R-5 to R-19 | Resistance | 2.37 | 1.25 | 2.2 | Insulation Lodging Wall <= R-5 to R-19 Resistance |  | Existing | Lodging |  | 2.8 | 30 | 2019-10-01 | 2023-09-30 | per Square foot | [5 empty] | BPA Qualified |  |  | 0 | 0 | 1.86 | Yes | -5 | 0 |  | 20 | Standard | No | Not Per Unit | No
CHVEN20695 | Heating Zone 3 | All Cooling Zones | Commercial | HVAC | Envelope | Insulation | Lodging | Wall | <= R-5 to R-19 | Resistance | 2.59 | 1.4 | 2.41 | Insulation Lodging Wall <= R-5 to R-19 Resistance |  | Existing | Lodging |  | 2.8 | 30 | 2019-10-01 | 2023-09-30 | per Square foot | [5 empty] | BPA Qualified |  |  | 0 | 0 | 2.03 | Yes | -9.28 | 0 |  | 20 | Standard | No | Not Per Unit | No
CHVEN20696 | Heating Zone 1 | All Cooling Zones | Commercial | HVAC | Envelope | Insulation | Small Office <5,000 sq ft | Attic or Roof | <= R-5 to R-19 | Heat Pump | 2.18 | 1.35 | 2.02 | Insulation Small Office <5,000 sq ft Attic or Roof <= R-5 to R-19 Heat Pump |  | Existing | Small Office <5,000 sq ft |  | 2.8 | 30 | 2019-10-01 | 2023-09-30 | per Square foot | [5 empty] | BPA Qualified |  |  | 0 | 0 | 6.04 | Yes | -90.25 | 0 |  | 20 | Standard | No | Not Per Unit | No
CHVEN20697 | Heating Zone 2 | All Cooling Zones | Commercial | HVAC | Envelope | Insulation | Small Office <5,000 sq ft | Attic or Roof | <= R-5 to R-19 | Heat Pump | 2.83 | 1.75 | 2.62 | Insulation Small Office <5,000 sq ft Attic or Roof <= R-5 to R-19 Heat Pump |  | Existing | Small Office <5,000 sq ft |  | 2.8 | 30 | 2019-10-01 | 2023-09-30 | per Square foot | [5 empty] | BPA Qualified |  |  | 0 | 0 | 7.83 | Yes | -96.12 | 0 |  | 20 | Standard | No | Not Per Unit | No
CHVEN20698 | Heating Zone 3 | All Cooling Zones | Commercial | HVAC | Envelope | Insulation | Small Office <5,000 sq ft | Attic or Roof | <= R-5 to R-19 | Heat Pump | 3.09 | 2 | 2.86 | Insulation Small Office <5,000 sq ft Attic or Roof <= R-5 to R-19 Heat Pump |  | Existing | Small Office <5,000 sq ft |  | 2.8 | 30 | 2019-10-01 | 2023-09-30 | per Square foot | [5 empty] | BPA Qualified |  |  | 0 | 0 | 8.55 | Yes | -97.77 | 0 |  | 20 | Standard | No | Not Per Unit | No
CHVEN20699 | Heating Zone 1 | All Cooling Zones | Commercial | HVAC | Envelope | Insulation | Small Office <5,000 sq ft | Attic or Roof | <= R-5 to R-49 | Heat Pump | 2.42 | 1.5 | 2.24 | Insulation Small Office <5,000 sq ft Attic or Roof <= R-5 to R-49 Heat Pump |  | Existing | Small Office <5,000 sq ft |  | 1.95 | 30 | 2019-10-01 | 2023-09-30 | per Square foot | [5 empty] | BPA Qualified |  |  | 0 | 0 | 4.4 | Yes | -80.74 | 0 |  | 20 | Standard | No | Not Per Unit | No
CHVEN20700 | Heating Zone 2 | All Cooling Zones | Commercial | HVAC | Envelope | Insulation | Small Office <5,000 sq ft | Attic or Roof | <= R-5 to R-49 | Heat Pump | 3.14 | 1.95 | 2.91 | Insulation Small Office <5,000 sq ft Attic or Roof <= R-5 to R-49 Heat Pump |  | Existing | Small Office <5,000 sq ft |  | 1.95 | 30 | 2019-10-01 | 2023-09-30 | per Square foot | [5 empty] | BPA Qualified |  |  | 0 | 0 | 5.72 | Yes | -88.83 | 0 |  | 20 | Standard | No | Not Per Unit | No
CHVEN20701 | Heating Zone 3 | All Cooling Zones | Commercial | HVAC | Envelope | Insulation | Small Office <5,000 sq ft | Attic or Roof | <= R-5 to R-49 | Heat Pump | 3.44 | 2.1 | 3.19 | Insulation Small Office <5,000 sq ft Attic or Roof <= R-5 to R-49 Heat Pump |  | Existing | Small Office <5,000 sq ft |  | 1.95 | 30 | 2019-10-01 | 2023-09-30 | per Square foot | [5 empty] | BPA Qualified |  |  | 0 | 0 | 6.27 | Yes | -91.2 | 0 |  | 20 | Standard | No | Not Per Unit | No
CHVEN20702 | Heating Zone 1 | All Cooling Zones | Commercial | HVAC | Envelope | Insulation | Small Office <5,000 sq ft | Wall | <= R-5 to R-11 | Heat Pump | 0.7 | 0.75 | 0.65 | Insulation Small Office <5,000 sq ft Wall <= R-5 to R-11 Heat Pump |  | Existing | Small Office <5,000 sq ft |  | 2.11 | 30 | 2019-10-01 | 2023-09-30 | per Square foot | [5 empty] | BPA Qualified |  |  | 0 | 0 | 1.04 | Yes | 33.57 | 0 |  | 20 | Standard | No | Not Per Unit | No
CHVEN20703 | Heating Zone 2 | All Cooling Zones | Commercial | HVAC | Envelope | Insulation | Small Office <5,000 sq ft | Wall | <= R-5 to R-11 | Heat Pump | 1.01 | 1 | 0.94 | Insulation Small Office <5,000 sq ft Wall <= R-5 to R-11 Heat Pump |  | Existing | Small Office <5,000 sq ft |  | 2.11 | 30 | 2019-10-01 | 2023-09-30 | per Square foot | [5 empty] | BPA Qualified |  |  | 0 | 0 | 1.5 | Yes | -12.53 | 0 |  | 20 | Standard | No | Not Per Unit | No
CHVEN20704 | Heating Zone 3 | All Cooling Zones | Commercial | HVAC | Envelope | Insulation | Small Office <5,000 sq ft | Wall | <= R-5 to R-11 | Heat Pump | 1.08 | 1.15 | 1 | Insulation Small Office <5,000 sq ft Wall <= R-5 to R-11 Heat Pump |  | Existing | Small Office <5,000 sq ft |  | 2.11 | 30 | 2019-10-01 | 2023-09-30 | per Square foot | [5 empty] | BPA Qualified |  |  | 0 | 0 | 1.59 | Yes | -18.73 | 0 |  | 20 | Standard | No | Not Per Unit | No
CHVEN20705 | Heating Zone 1 | All Cooling Zones | Commercial | HVAC | Envelope | Insulation | Small Office <5,000 sq ft | Wall | <= R-5 to R-19 | Heat Pump | 0.97 | 1 | 0.9 | Insulation Small Office <5,000 sq ft Wall <= R-5 to R-19 Heat Pump |  | Existing | Small Office <5,000 sq ft |  | 2.8 | 30 | 2019-10-01 | 2023-09-30 | per Square foot | [5 empty] | BPA Qualified |  |  | 0 | 0 | 1.29 | Yes | 3.88 | 0 |  | 20 | Standard | No | Not Per Unit | No
CHVEN20706 | Heating Zone 2 | All Cooling Zones | Commercial | HVAC | Envelope | Insulation | Small Office <5,000 sq ft | Wall | <= R-5 to R-19 | Heat Pump | 1.41 | 1.25 | 1.31 | Insulation Small Office <5,000 sq ft Wall <= R-5 to R-19 Heat Pump |  | Existing | Small Office <5,000 sq ft |  | 2.8 | 30 | 2019-10-01 | 2023-09-30 | per Square foot | [5 empty] | BPA Qualified |  |  | 0 | 0 | 1.88 | Yes | -33.6 | 0 |  | 20 | Standard | No | Not Per Unit | No
CHVEN20707 | Heating Zone 3 | All Cooling Zones | Commercial | HVAC | Envelope | Insulation | Small Office <5,000 sq ft | Wall | <= R-5 to R-19 | Heat Pump | 1.55 | 1.4 | 1.44 | Insulation Small Office <5,000 sq ft Wall <= R-5 to R-19 Heat Pump |  | Existing | Small Office <5,000 sq ft |  | 2.8 | 30 | 2019-10-01 | 2023-09-30 | per Square foot | [5 empty] | BPA Qualified |  |  | 0 | 0 | 2.07 | Yes | -41.03 | 0 |  | 20 | Standard | No | Not Per Unit | No
CHVEN20708 | Heating Zone 1 | All Cooling Zones | Commercial | HVAC | Envelope | Insulation | Small Office <5,000 sq ft | Attic or Roof | <= R-5 to R-19 | Resistance | 3.28 | 1.35 | 3.04 | Insulation Small Office <5,000 sq ft Attic or Roof <= R-5 to R-19 Resistance |  | Existing | Small Office <5,000 sq ft |  | 2.8 | 30 | 2019-10-01 | 2023-09-30 | per Square foot | [5 empty] | BPA Qualified |  |  | 0 | 0 | 9.09 | Yes | -98.85 | 0 |  | 20 | Standard | No | Not Per Unit | No
CHVEN20709 | Heating Zone 2 | All Cooling Zones | Commercial | HVAC | Envelope | Insulation | Small Office <5,000 sq ft | Attic or Roof | <= R-5 to R-19 | Resistance | 4.24 | 1.75 | 3.93 | Insulation Small Office <5,000 sq ft Attic or Roof <= R-5 to R-19 Resistance |  | Existing | Small Office <5,000 sq ft |  | 2.8 | 30 | 2019-10-01 | 2023-09-30 | per Square foot | [5 empty] | BPA Qualified |  |  | 0 | 0 | 11.75 | Yes | -102.7 | 0 |  | 20 | Standard | No | Not Per Unit | No
CHVEN20710 | Heating Zone 3 | All Cooling Zones | Commercial | HVAC | Envelope | Insulation | Small Office <5,000 sq ft | Attic or Roof | <= R-5 to R-19 | Resistance | 4.63 | 2 | 4.29 | Insulation Small Office <5,000 sq ft Attic or Roof <= R-5 to R-19 Resistance |  | Existing | Small Office <5,000 sq ft |  | 2.8 | 30 | 2019-10-01 | 2023-09-30 | per Square foot | [5 empty] | BPA Qualified |  |  | 0 | 0 | 12.82 | Yes | -103.81 | 0 |  | 20 | Standard | No | Not Per Unit | No
CHVEN20711 | Heating Zone 1 | All Cooling Zones | Commercial | HVAC | Envelope | Insulation | Small Office <5,000 sq ft | Attic or Roof | <= R-5 to R-49 | Resistance | 3.63 | 1.5 | 3.36 | Insulation Small Office <5,000 sq ft Attic or Roof <= R-5 to R-49 Resistance |  | Existing | Small Office <5,000 sq ft |  | 1.95 | 30 | 2019-10-01 | 2023-09-30 | per Square foot | [5 empty] | BPA Qualified |  |  | 0 | 0 | 6.61 | Yes | -92.45 | 0 |  | 20 | Standard | No | Not Per Unit | No
CHVEN20712 | Heating Zone 2 | All Cooling Zones | Commercial | HVAC | Envelope | Insulation | Small Office <5,000 sq ft | Attic or Roof | <= R-5 to R-49 | Resistance | 4.71 | 1.95 | 4.36 | Insulation Small Office <5,000 sq ft Attic or Roof <= R-5 to R-49 Resistance |  | Existing | Small Office <5,000 sq ft |  | 1.95 | 30 | 2019-10-01 | 2023-09-30 | per Square foot | [5 empty] | BPA Qualified |  |  | 0 | 0 | 8.57 | Yes | -97.82 | 0 |  | 20 | Standard | No | Not Per Unit | No
CHVEN20713 | Heating Zone 3 | All Cooling Zones | Commercial | HVAC | Envelope | Insulation | Small Office <5,000 sq ft | Attic or Roof | <= R-5 to R-49 | Resistance | 5.16 | 2.1 | 4.78 | Insulation Small Office <5,000 sq ft Attic or Roof <= R-5 to R-49 Resistance |  | Existing | Small Office <5,000 sq ft |  | 1.95 | 30 | 2019-10-01 | 2023-09-30 | per Square foot | [5 empty] | BPA Qualified |  |  | 0 | 0 | 9.4 | Yes | -99.41 | 0 |  | 20 | Standard | No | Not Per Unit | No
CHVEN20714 | Heating Zone 1 | All Cooling Zones | Commercial | HVAC | Envelope | Insulation | Small Office <5,000 sq ft | Wall | <= R-5 to R-11 | Resistance | 1.05 | 0.75 | 0.97 | Insulation Small Office <5,000 sq ft Wall <= R-5 to R-11 Resistance |  | Existing | Small Office <5,000 sq ft |  | 2.11 | 30 | 2019-10-01 | 2023-09-30 | per Square foot | [5 empty] | BPA Qualified |  |  | 0 | 0 | 1.54 | Yes | -15.73 | 0 |  | 20 | Standard | No | Not Per Unit | No
CHVEN20715 | Heating Zone 2 | All Cooling Zones | Commercial | HVAC | Envelope | Insulation | Small Office <5,000 sq ft | Wall | <= R-5 to R-11 | Resistance | 1.52 | 1 | 1.41 | Insulation Small Office <5,000 sq ft Wall <= R-5 to R-11 Resistance |  | Existing | Small Office <5,000 sq ft |  | 2.11 | 30 | 2019-10-01 | 2023-09-30 | per Square foot | [5 empty] | BPA Qualified |  |  | 0 | 0 | 2.25 | Yes | -46.98 | 0 |  | 20 | Standard | No | Not Per Unit | No
CHVEN20716 | Heating Zone 3 | All Cooling Zones | Commercial | HVAC | Envelope | Insulation | Small Office <5,000 sq ft | Wall | <= R-5 to R-11 | Resistance | 1.63 | 1.15 | 1.51 | Insulation Small Office <5,000 sq ft Wall <= R-5 to R-11 Resistance |  | Existing | Small Office <5,000 sq ft |  | 2.11 | 30 | 2019-10-01 | 2023-09-30 | per Square foot | [5 empty] | BPA Qualified |  |  | 0 | 0 | 2.41 | Yes | -51.54 | 0 |  | 20 | Standard | No | Not Per Unit | No
CHVEN20717 | Heating Zone 1 | All Cooling Zones | Commercial | HVAC | Envelope | Insulation | Small Office <5,000 sq ft | Wall | <= R-5 to R-19 | Resistance | 1.46 | 1 | 1.35 | Insulation Small Office <5,000 sq ft Wall <= R-5 to R-19 Resistance |  | Existing | Small Office <5,000 sq ft |  | 2.8 | 30 | 2019-10-01 | 2023-09-30 | per Square foot | [5 empty] | BPA Qualified |  |  | 0 | 0 | 1.94 | Yes | -36.04 | 0 |  | 20 | Standard | No | Not Per Unit | No
CHVEN20718 | Heating Zone 2 | All Cooling Zones | Commercial | HVAC | Envelope | Insulation | Small Office <5,000 sq ft | Wall | <= R-5 to R-19 | Resistance | 2.12 | 1.25 | 1.96 | Insulation Small Office <5,000 sq ft Wall <= R-5 to R-19 Resistance |  | Existing | Small Office <5,000 sq ft |  | 2.8 | 30 | 2019-10-01 | 2023-09-30 | per Square foot | [5 empty] | BPA Qualified |  |  | 0 | 0 | 2.81 | Yes | -60.89 | 0 |  | 20 | Standard | No | Not Per Unit | No
CHVEN20719 | Heating Zone 3 | All Cooling Zones | Commercial | HVAC | Envelope | Insulation | Small Office <5,000 sq ft | Wall | <= R-5 to R-19 | Resistance | 2.33 | 1.4 | 2.16 | Insulation Small Office <5,000 sq ft Wall <= R-5 to R-19 Resistance |  | Existing | Small Office <5,000 sq ft |  | 2.8 | 30 | 2019-10-01 | 2023-09-30 | per Square foot | [5 empty] | BPA Qualified |  |  | 0 | 0 | 3.1 | Yes | -65.98 | 0 |  | 20 | Standard | No | Not Per Unit | No
CHVEN20720 | Heating Zone 1 | All Cooling Zones | Commercial | HVAC | Envelope | Insulation | Medium Retail 5000 - 50,000 sq ft | Attic or Roof | <= R-5 to R-19 | Heat Pump | 2.58 | 1.35 | 2.39 | Insulation Medium Retail 5000 - 50,000 sq ft Attic or Roof <= R-5 to R-19 Heat Pump |  | Existing | Medium Retail 5000 - 50,000 sq ft |  | 2.8 | 30 | 2019-10-01 | 2023-09-30 | per Square foot | [5 empty] | BPA Qualified |  |  | 0 | 0 | 5.97 | Yes | -69.34 | 0 |  | 20 | Standard | No | Not Per Unit | No
CHVEN20721 | Heating Zone 2 | All Cooling Zones | Commercial | HVAC | Envelope | Insulation | Medium Retail 5000 - 50,000 sq ft | Attic or Roof | <= R-5 to R-19 | Heat Pump | 3.33 | 1.75 | 3.09 | Insulation Medium Retail 5000 - 50,000 sq ft Attic or Roof <= R-5 to R-19 Heat Pump |  | Existing | Medium Retail 5000 - 50,000 sq ft |  | 2.8 | 30 | 2019-10-01 | 2023-09-30 | per Square foot | [5 empty] | BPA Qualified |  |  | 0 | 0 | 7.72 | Yes | -74.25 | 0 |  | 20 | Standard | No | Not Per Unit | No
CHVEN20722 | Heating Zone 3 | All Cooling Zones | Commercial | HVAC | Envelope | Insulation | Medium Retail 5000 - 50,000 sq ft | Attic or Roof | <= R-5 to R-19 | Heat Pump | 3.58 | 2 | 3.32 | Insulation Medium Retail 5000 - 50,000 sq ft Attic or Roof <= R-5 to R-19 Heat Pump |  | Existing | Medium Retail 5000 - 50,000 sq ft |  | 2.8 | 30 | 2019-10-01 | 2023-09-30 | per Square foot | [5 empty] | BPA Qualified |  |  | 0 | 0 | 8.29 | Yes | -75.41 | 0 |  | 20 | Standard | No | Not Per Unit | No
CHVEN20723 | Heating Zone 1 | All Cooling Zones | Commercial | HVAC | Envelope | Insulation | Medium Retail 5000 - 50,000 sq ft | Attic or Roof | <= R-5 to R-49 | Heat Pump | 2.87 | 1.5 | 2.66 | Insulation Medium Retail 5000 - 50,000 sq ft Attic or Roof <= R-5 to R-49 Heat Pump |  | Existing | Medium Retail 5000 - 50,000 sq ft |  | 1.95 | 30 | 2019-10-01 | 2023-09-30 | per Square foot | [5 empty] | BPA Qualified |  |  | 0 | 0 | 4.37 | Yes | -61.4 | 0 |  | 20 | Standard | No | Not Per Unit | No
CHVEN20724 | Heating Zone 2 | All Cooling Zones | Commercial | HVAC | Envelope | Insulation | Medium Retail 5000 - 50,000 sq ft | Attic or Roof | <= R-5 to R-49 | Heat Pump | 3.71 | 1.95 | 3.44 | Insulation Medium Retail 5000 - 50,000 sq ft Attic or Roof <= R-5 to R-49 Heat Pump |  | Existing | Medium Retail 5000 - 50,000 sq ft |  | 1.95 | 30 | 2019-10-01 | 2023-09-30 | per Square foot | [5 empty] | BPA Qualified |  |  | 0 | 0 | 5.65 | Yes | -68.12 | 0 |  | 20 | Standard | No | Not Per Unit | No
CHVEN20725 | Heating Zone 3 | All Cooling Zones | Commercial | HVAC | Envelope | Insulation | Medium Retail 5000 - 50,000 sq ft | Attic or Roof | <= R-5 to R-49 | Heat Pump | 3.97 | 2.1 | 3.68 | Insulation Medium Retail 5000 - 50,000 sq ft Attic or Roof <= R-5 to R-49 Heat Pump |  | Existing | Medium Retail 5000 - 50,000 sq ft |  | 1.95 | 30 | 2019-10-01 | 2023-09-30 | per Square foot | [5 empty] | BPA Qualified |  |  | 0 | 0 | 6.05 | Yes | -69.61 | 0 |  | 20 | Standard | No | Not Per Unit | No
CHVEN20726 | Heating Zone 1 | All Cooling Zones | Commercial | HVAC | Envelope | Insulation | Medium Retail 5000 - 50,000 sq ft | Wall | <= R-5 to R-11 | Heat Pump | 0.68 | 0.75 | 0.63 | Insulation Medium Retail 5000 - 50,000 sq ft Wall <= R-5 to R-11 Heat Pump |  | Existing | Medium Retail 5000 - 50,000 sq ft |  | 2.11 | 30 | 2019-10-01 | 2023-09-30 | per Square foot | [5 empty] | BPA Qualified |  |  | 0 | 0 | 0.84 | No | 63.29 | 0 |  | 20 | Standard | No | Not Per Unit | No
CHVEN20727 | Heating Zone 2 | All Cooling Zones | Commercial | HVAC | Envelope | Insulation | Medium Retail 5000 - 50,000 sq ft | Wall | <= R-5 to R-11 | Heat Pump | 0.9 | 1 | 0.83 | Insulation Medium Retail 5000 - 50,000 sq ft Wall <= R-5 to R-11 Heat Pump |  | Existing | Medium Retail 5000 - 50,000 sq ft |  | 2.11 | 30 | 2019-10-01 | 2023-09-30 | per Square foot | [5 empty] | BPA Qualified |  |  | 0 | 0 | 1.1 | Yes | 26.11 | 0 |  | 20 | Standard | No | Not Per Unit | No
CHVEN20728 | Heating Zone 3 | All Cooling Zones | Commercial | HVAC | Envelope | Insulation | Medium Retail 5000 - 50,000 sq ft | Wall | <= R-5 to R-11 | Heat Pump | 0.98 | 1.15 | 0.91 | Insulation Medium Retail 5000 - 50,000 sq ft Wall <= R-5 to R-11 Heat Pump |  | Existing | Medium Retail 5000 - 50,000 sq ft |  | 2.11 | 30 | 2019-10-01 | 2023-09-30 | per Square foot | [5 empty] | BPA Qualified |  |  | 0 | 0 | 1.21 | Yes | 15.81 | 0 |  | 20 | Standard | No | Not Per Unit | No
CHVEN20729 | Heating Zone 1 | All Cooling Zones | Commercial | HVAC | Envelope | Insulation | Medium Retail 5000 - 50,000 sq ft | Wall | <= R-5 to R-19 | Heat Pump | 0.96 | 1 | 0.89 | Insulation Medium Retail 5000 - 50,000 sq ft Wall <= R-5 to R-19 Heat Pump |  | Existing | Medium Retail 5000 - 50,000 sq ft |  | 2.8 | 30 | 2019-10-01 | 2023-09-30 | per Square foot | [5 empty] | BPA Qualified |  |  | 0 | 0 | 1.07 | Yes | 30.17 | 0 |  | 20 | Standard | No | Not Per Unit | No
CHVEN20730 | Heating Zone 2 | All Cooling Zones | Commercial | HVAC | Envelope | Insulation | Medium Retail 5000 - 50,000 sq ft | Wall | <= R-5 to R-19 | Heat Pump | 1.28 | 1.25 | 1.19 | Insulation Medium Retail 5000 - 50,000 sq ft Wall <= R-5 to R-19 Heat Pump |  | Existing | Medium Retail 5000 - 50,000 sq ft |  | 2.8 | 30 | 2019-10-01 | 2023-09-30 | per Square foot | [5 empty] | BPA Qualified |  |  | 0 | 0 | 1.43 | Yes | -0.38 | 0 |  | 20 | Standard | No | Not Per Unit | No
CHVEN20731 | Heating Zone 3 | All Cooling Zones | Commercial | HVAC | Envelope | Insulation | Medium Retail 5000 - 50,000 sq ft | Wall | <= R-5 to R-19 | Heat Pump | 1.4 | 1.4 | 1.3 | Insulation Medium Retail 5000 - 50,000 sq ft Wall <= R-5 to R-19 Heat Pump |  | Existing | Medium Retail 5000 - 50,000 sq ft |  | 2.8 | 30 | 2019-10-01 | 2023-09-30 | per Square foot | [5 empty] | BPA Qualified |  |  | 0 | 0 | 1.56 | Yes | -8.05 | 0 |  | 20 | Standard | No | Not Per Unit | No
CHVEN20732 | Heating Zone 1 | All Cooling Zones | Commercial | HVAC | Envelope | Insulation | Medium Retail 5000 - 50,000 sq ft | Attic or Roof | <= R-5 to R-19 | Resistance | 3.86 | 1.35 | 3.58 | Insulation Medium Retail 5000 - 50,000 sq ft Attic or Roof <= R-5 to R-19 Resistance |  | Existing | Medium Retail 5000 - 50,000 sq ft |  | 2.8 | 30 | 2019-10-01 | 2023-09-30 | per Square foot | [5 empty] | BPA Qualified |  |  | 0 | 0 | 8.94 | Yes | -76.54 | 0 |  | 20 | Standard | No | Not Per Unit | No
CHVEN20733 | Heating Zone 2 | All Cooling Zones | Commercial | HVAC | Envelope | Insulation | Medium Retail 5000 - 50,000 sq ft | Attic or Roof | <= R-5 to R-19 | Resistance | 5.01 | 1.75 | 4.64 | Insulation Medium Retail 5000 - 50,000 sq ft Attic or Roof <= R-5 to R-19 Resistance |  | Existing | Medium Retail 5000 - 50,000 sq ft |  | 2.8 | 30 | 2019-10-01 | 2023-09-30 | per Square foot | [5 empty] | BPA Qualified |  |  | 0 | 0 | 11.59 | Yes | -79.85 | 0 |  | 20 | Standard | No | Not Per Unit | No
CHVEN20734 | Heating Zone 3 | All Cooling Zones | Commercial | HVAC | Envelope | Insulation | Medium Retail 5000 - 50,000 sq ft | Attic or Roof | <= R-5 to R-19 | Resistance | 5.38 | 2 | 4.99 | Insulation Medium Retail 5000 - 50,000 sq ft Attic or Roof <= R-5 to R-19 Resistance |  | Existing | Medium Retail 5000 - 50,000 sq ft |  | 2.8 | 30 | 2019-10-01 | 2023-09-30 | per Square foot | [5 empty] | BPA Qualified |  |  | 0 | 0 | 12.46 | Yes | -80.63 | 0 |  | 20 | Standard | No | Not Per Unit | No
CHVEN20735 | Heating Zone 1 | All Cooling Zones | Commercial | HVAC | Envelope | Insulation | Medium Retail 5000 - 50,000 sq ft | Attic or Roof | <= R-5 to R-49 | Resistance | 4.31 | 1.5 | 3.99 | Insulation Medium Retail 5000 - 50,000 sq ft Attic or Roof <= R-5 to R-49 Resistance |  | Existing | Medium Retail 5000 - 50,000 sq ft |  | 1.95 | 30 | 2019-10-01 | 2023-09-30 | per Square foot | [5 empty] | BPA Qualified |  |  | 0 | 0 | 6.55 | Yes | -71.27 | 0 |  | 20 | Standard | No | Not Per Unit | No
CHVEN20736 | Heating Zone 2 | All Cooling Zones | Commercial | HVAC | Envelope | Insulation | Medium Retail 5000 - 50,000 sq ft | Attic or Roof | <= R-5 to R-49 | Resistance | 5.56 | 1.95 | 5.15 | Insulation Medium Retail 5000 - 50,000 sq ft Attic or Roof <= R-5 to R-49 Resistance |  | Existing | Medium Retail 5000 - 50,000 sq ft |  | 1.95 | 30 | 2019-10-01 | 2023-09-30 | per Square foot | [5 empty] | BPA Qualified |  |  | 0 | 0 | 8.46 | Yes | -75.72 | 0 |  | 20 | Standard | No | Not Per Unit | No
CHVEN20737 | Heating Zone 3 | All Cooling Zones | Commercial | HVAC | Envelope | Insulation | Medium Retail 5000 - 50,000 sq ft | Attic or Roof | <= R-5 to R-49 | Resistance | 5.96 | 2.1 | 5.52 | Insulation Medium Retail 5000 - 50,000 sq ft Attic or Roof <= R-5 to R-49 Resistance |  | Existing | Medium Retail 5000 - 50,000 sq ft |  | 1.95 | 30 | 2019-10-01 | 2023-09-30 | per Square foot | [5 empty] | BPA Qualified |  |  | 0 | 0 | 9.07 | Yes | -76.74 | 0 |  | 20 | Standard | No | Not Per Unit | No
CHVEN20738 | Heating Zone 1 | All Cooling Zones | Commercial | HVAC | Envelope | Insulation | Medium Retail 5000 - 50,000 sq ft | Wall | <= R-5 to R-11 | Resistance | 1.01 | 0.75 | 0.94 | Insulation Medium Retail 5000 - 50,000 sq ft Wall <= R-5 to R-11 Resistance |  | Existing | Medium Retail 5000 - 50,000 sq ft |  | 2.11 | 30 | 2019-10-01 | 2023-09-30 | per Square foot | [5 empty] | BPA Qualified |  |  | 0 | 0 | 1.25 | Yes | 12.4 | 0 |  | 20 | Standard | No | Not Per Unit | No
CHVEN20739 | Heating Zone 2 | All Cooling Zones | Commercial | HVAC | Envelope | Insulation | Medium Retail 5000 - 50,000 sq ft | Wall | <= R-5 to R-11 | Resistance | 1.35 | 1 | 1.25 | Insulation Medium Retail 5000 - 50,000 sq ft Wall <= R-5 to R-11 Resistance |  | Existing | Medium Retail 5000 - 50,000 sq ft |  | 2.11 | 30 | 2019-10-01 | 2023-09-30 | per Square foot | [5 empty] | BPA Qualified |  |  | 0 | 0 | 1.66 | Yes | -13.24 | 0 |  | 20 | Standard | No | Not Per Unit | No
CHVEN20740 | Heating Zone 3 | All Cooling Zones | Commercial | HVAC | Envelope | Insulation | Medium Retail 5000 - 50,000 sq ft | Wall | <= R-5 to R-11 | Resistance | 1.47 | 1.15 | 1.36 | Insulation Medium Retail 5000 - 50,000 sq ft Wall <= R-5 to R-11 Resistance |  | Existing | Medium Retail 5000 - 50,000 sq ft |  | 2.11 | 30 | 2019-10-01 | 2023-09-30 | per Square foot | [5 empty] | BPA Qualified |  |  | 0 | 0 | 1.81 | Yes | -19.53 | 0 |  | 20 | Standard | No | Not Per Unit | No
CHVEN20741 | Heating Zone 1 | All Cooling Zones | Commercial | HVAC | Envelope | Insulation | Medium Retail 5000 - 50,000 sq ft | Wall | <= R-5 to R-19 | Resistance | 1.45 | 1 | 1.34 | Insulation Medium Retail 5000 - 50,000 sq ft Wall <= R-5 to R-19 Resistance |  | Existing | Medium Retail 5000 - 50,000 sq ft |  | 2.8 | 30 | 2019-10-01 | 2023-09-30 | per Square foot | [5 empty] | BPA Qualified |  |  | 0 | 0 | 1.61 | Yes | -10.52 | 0 |  | 20 | Standard | No | Not Per Unit | No
CHVEN20742 | Heating Zone 2 | All Cooling Zones | Commercial | HVAC | Envelope | Insulation | Medium Retail 5000 - 50,000 sq ft | Wall | <= R-5 to R-19 | Resistance | 1.92 | 1.25 | 1.78 | Insulation Medium Retail 5000 - 50,000 sq ft Wall <= R-5 to R-19 Resistance |  | Existing | Medium Retail 5000 - 50,000 sq ft |  | 2.8 | 30 | 2019-10-01 | 2023-09-30 | per Square foot | [5 empty] | BPA Qualified |  |  | 0 | 0 | 2.14 | Yes | -30.42 | 0 |  | 20 | Standard | No | Not Per Unit | No
CHVEN20743 | Heating Zone 3 | All Cooling Zones | Commercial | HVAC | Envelope | Insulation | Medium Retail 5000 - 50,000 sq ft | Wall | <= R-5 to R-19 | Resistance | 2.1 | 1.4 | 1.95 | Insulation Medium Retail 5000 - 50,000 sq ft Wall <= R-5 to R-19 Resistance |  | Existing | Medium Retail 5000 - 50,000 sq ft |  | 2.8 | 30 | 2019-10-01 | 2023-09-30 | per Square foot | [5 empty] | BPA Qualified |  |  | 0 | 0 | 2.34 | Yes | -35.7 | 0 |  | 20 | Standard | No | Not Per Unit | No
CHVEN20744 | Heating Zone 1 | All Cooling Zones | Commercial | HVAC | Envelope | Insulation | Large Retail 50,000 - 100,000 sq ft | Attic or Roof | <= R-5 to R-19 | Heat Pump | 2.83 | 1.35 | 2.62 | Insulation Large Retail 50,000 - 100,000 sq ft Attic or Roof <= R-5 to R-19 Heat Pump |  | Existing | Large Retail 50,000 - 100,000 sq ft |  | 2.8 | 30 | 2019-10-01 | 2023-09-30 | per Square foot | [5 empty] | BPA Qualified |  |  | 0 | 0 | 6.54 | Yes | -71.24 | 0 |  | 20 | Standard | No | Not Per Unit | No
CHVEN20745 | Heating Zone 2 | All Cooling Zones | Commercial | HVAC | Envelope | Insulation | Large Retail 50,000 - 100,000 sq ft | Attic or Roof | <= R-5 to R-19 | Heat Pump | 3.61 | 1.75 | 3.35 | Insulation Large Retail 50,000 - 100,000 sq ft Attic or Roof <= R-5 to R-19 Heat Pump |  | Existing | Large Retail 50,000 - 100,000 sq ft |  | 2.8 | 30 | 2019-10-01 | 2023-09-30 | per Square foot | [5 empty] | BPA Qualified |  |  | 0 | 0 | 8.37 | Yes | -75.55 | 0 |  | 20 | Standard | No | Not Per Unit | No
CHVEN20746 | Heating Zone 3 | All Cooling Zones | Commercial | HVAC | Envelope | Insulation | Large Retail 50,000 - 100,000 sq ft | Attic or Roof | <= R-5 to R-19 | Heat Pump | 3.92 | 2 | 3.63 | Insulation Large Retail 50,000 - 100,000 sq ft Attic or Roof <= R-5 to R-19 Heat Pump |  | Existing | Large Retail 50,000 - 100,000 sq ft |  | 2.8 | 30 | 2019-10-01 | 2023-09-30 | per Square foot | [5 empty] | BPA Qualified |  |  | 0 | 0 | 9.07 | Yes | -76.74 | 0 |  | 20 | Standard | No | Not Per Unit | No
CHVEN20747 | Heating Zone 1 | All Cooling Zones | Commercial | HVAC | Envelope | Insulation | Large Retail 50,000 - 100,000 sq ft | Attic or Roof | <= R-5 to R-49 | Heat Pump | 3.14 | 1.5 | 2.91 | Insulation Large Retail 50,000 - 100,000 sq ft Attic or Roof <= R-5 to R-49 Heat Pump |  | Existing | Large Retail 50,000 - 100,000 sq ft |  | 1.95 | 30 | 2019-10-01 | 2023-09-30 | per Square foot | [5 empty] | BPA Qualified |  |  | 0 | 0 | 4.78 | Yes | -63.95 | 0 |  | 20 | Standard | No | Not Per Unit | No
CHVEN20748 | Heating Zone 2 | All Cooling Zones | Commercial | HVAC | Envelope | Insulation | Large Retail 50,000 - 100,000 sq ft | Attic or Roof | <= R-5 to R-49 | Heat Pump | 4.02 | 1.95 | 3.73 | Insulation Large Retail 50,000 - 100,000 sq ft Attic or Roof <= R-5 to R-49 Heat Pump |  | Existing | Large Retail 50,000 - 100,000 sq ft |  | 1.95 | 30 | 2019-10-01 | 2023-09-30 | per Square foot | [5 empty] | BPA Qualified |  |  | 0 | 0 | 6.13 | Yes | -69.9 | 0 |  | 20 | Standard | No | Not Per Unit | No
CHVEN20749 | Heating Zone 3 | All Cooling Zones | Commercial | HVAC | Envelope | Insulation | Large Retail 50,000 - 100,000 sq ft | Attic or Roof | <= R-5 to R-49 | Heat Pump | 4.35 | 2.1 | 4.03 | Insulation Large Retail 50,000 - 100,000 sq ft Attic or Roof <= R-5 to R-49 Heat Pump |  | Existing | Large Retail 50,000 - 100,000 sq ft |  | 1.95 | 30 | 2019-10-01 | 2023-09-30 | per Square foot | [5 empty] | BPA Qualified |  |  | 0 | 0 | 6.62 | Yes | -71.47 | 0 |  | 20 | Standard | No | Not Per Unit | No
CHVEN20750 | Heating Zone 1 | All Cooling Zones | Commercial | HVAC | Envelope | Insulation | Large Retail 50,000 - 100,000 sq ft | Wall | <= R-5 to R-11 | Heat Pump | 0.67 | 0.75 | 0.62 | Insulation Large Retail 50,000 - 100,000 sq ft Wall <= R-5 to R-11 Heat Pump |  | Existing | Large Retail 50,000 - 100,000 sq ft |  | 2.11 | 30 | 2019-10-01 | 2023-09-30 | per Square foot | [5 empty] | BPA Qualified |  |  | 0 | 0 | 0.83 | No | 65.78 | 0 |  | 20 | Standard | No | Not Per Unit | No
CHVEN20751 | Heating Zone 2 | All Cooling Zones | Commercial | HVAC | Envelope | Insulation | Large Retail 50,000 - 100,000 sq ft | Wall | <= R-5 to R-11 | Heat Pump | 0.9 | 1 | 0.83 | Insulation Large Retail 50,000 - 100,000 sq ft Wall <= R-5 to R-11 Heat Pump |  | Existing | Large Retail 50,000 - 100,000 sq ft |  | 2.11 | 30 | 2019-10-01 | 2023-09-30 | per Square foot | [5 empty] | BPA Qualified |  |  | 0 | 0 | 1.1 | Yes | 26.11 | 0 |  | 20 | Standard | No | Not Per Unit | No
CHVEN20752 | Heating Zone 3 | All Cooling Zones | Commercial | HVAC | Envelope | Insulation | Large Retail 50,000 - 100,000 sq ft | Wall | <= R-5 to R-11 | Heat Pump | 1 | 1.15 | 0.93 | Insulation Large Retail 50,000 - 100,000 sq ft Wall <= R-5 to R-11 Heat Pump |  | Existing | Large Retail 50,000 - 100,000 sq ft |  | 2.11 | 30 | 2019-10-01 | 2023-09-30 | per Square foot | [5 empty] | BPA Qualified |  |  | 0 | 0 | 1.24 | Yes | 13.51 | 0 |  | 20 | Standard | No | Not Per Unit | No
CHVEN20753 | Heating Zone 1 | All Cooling Zones | Commercial | HVAC | Envelope | Insulation | Large Retail 50,000 - 100,000 sq ft | Wall | <= R-5 to R-19 | Heat Pump | 1.35 | 1 | 1.25 | Insulation Large Retail 50,000 - 100,000 sq ft Wall <= R-5 to R-19 Heat Pump |  | Existing | Large Retail 50,000 - 100,000 sq ft |  | 2.8 | 30 | 2019-10-01 | 2023-09-30 | per Square foot | [5 empty] | BPA Qualified |  |  | 0 | 0 | 1.5 | Yes | -4.73 | 0 |  | 20 | Standard | No | Not Per Unit | No
CHVEN20754 | Heating Zone 2 | All Cooling Zones | Commercial | HVAC | Envelope | Insulation | Large Retail 50,000 - 100,000 sq ft | Wall | <= R-5 to R-19 | Heat Pump | 1.74 | 1.25 | 1.61 | Insulation Large Retail 50,000 - 100,000 sq ft Wall <= R-5 to R-19 Heat Pump |  | Existing | Large Retail 50,000 - 100,000 sq ft |  | 2.8 | 30 | 2019-10-01 | 2023-09-30 | per Square foot | [5 empty] | BPA Qualified |  |  | 0 | 0 | 1.93 | Yes | -24.02 | 0 |  | 20 | Standard | No | Not Per Unit | No
CHVEN20755 | Heating Zone 3 | All Cooling Zones | Commercial | HVAC | Envelope | Insulation | Large Retail 50,000 - 100,000 sq ft | Wall | <= R-5 to R-19 | Heat Pump | 1.89 | 1.4 | 1.75 | Insulation Large Retail 50,000 - 100,000 sq ft Wall <= R-5 to R-19 Heat Pump |  | Existing | Large Retail 50,000 - 100,000 sq ft |  | 2.8 | 30 | 2019-10-01 | 2023-09-30 | per Square foot | [5 empty] | BPA Qualified |  |  | 0 | 0 | 2.1 | Yes | -29.38 | 0 |  | 20 | Standard | No | Not Per Unit | No
CHVEN20756 | Heating Zone 1 | All Cooling Zones | Commercial | HVAC | Envelope | Insulation | Large Retail 50,000 - 100,000 sq ft | Attic or Roof | <= R-5 to R-19 | Resistance | 4.24 | 1.35 | 3.93 | Insulation Large Retail 50,000 - 100,000 sq ft Attic or Roof <= R-5 to R-19 Resistance |  | Existing | Large Retail 50,000 - 100,000 sq ft |  | 2.8 | 30 | 2019-10-01 | 2023-09-30 | per Square foot | [5 empty] | BPA Qualified |  |  | 0 | 0 | 9.82 | Yes | -77.83 | 0 |  | 20 | Standard | No | Not Per Unit | No
CHVEN20757 | Heating Zone 2 | All Cooling Zones | Commercial | HVAC | Envelope | Insulation | Large Retail 50,000 - 100,000 sq ft | Attic or Roof | <= R-5 to R-19 | Resistance | 5.43 | 1.75 | 5.03 | Insulation Large Retail 50,000 - 100,000 sq ft Attic or Roof <= R-5 to R-19 Resistance |  | Existing | Large Retail 50,000 - 100,000 sq ft |  | 2.8 | 30 | 2019-10-01 | 2023-09-30 | per Square foot | [5 empty] | BPA Qualified |  |  | 0 | 0 | 12.56 | Yes | -80.71 | 0 |  | 20 | Standard | No | Not Per Unit | No
CHVEN20758 | Heating Zone 3 | All Cooling Zones | Commercial | HVAC | Envelope | Insulation | Large Retail 50,000 - 100,000 sq ft | Attic or Roof | <= R-5 to R-19 | Resistance | 5.88 | 2 | 5.45 | Insulation Large Retail 50,000 - 100,000 sq ft Attic or Roof <= R-5 to R-19 Resistance |  | Existing | Large Retail 50,000 - 100,000 sq ft |  | 2.8 | 30 | 2019-10-01 | 2023-09-30 | per Square foot | [5 empty] | BPA Qualified |  |  | 0 | 0 | 13.61 | Yes | -81.51 | 0 |  | 20 | Standard | No | Not Per Unit | No
CHVEN20759 | Heating Zone 1 | All Cooling Zones | Commercial | HVAC | Envelope | Insulation | Large Retail 50,000 - 100,000 sq ft | Attic or Roof | <= R-5 to R-49 | Resistance | 4.7 | 1.5 | 4.36 | Insulation Large Retail 50,000 - 100,000 sq ft Attic or Roof <= R-5 to R-49 Resistance |  | Existing | Large Retail 50,000 - 100,000 sq ft |  | 1.95 | 30 | 2019-10-01 | 2023-09-30 | per Square foot | [5 empty] | BPA Qualified |  |  | 0 | 0 | 7.16 | Yes | -72.95 | 0 |  | 20 | Standard | No | Not Per Unit | No
CHVEN20760 | Heating Zone 2 | All Cooling Zones | Commercial | HVAC | Envelope | Insulation | Large Retail 50,000 - 100,000 sq ft | Attic or Roof | <= R-5 to R-49 | Resistance | 6.04 | 1.95 | 5.6 | Insulation Large Retail 50,000 - 100,000 sq ft Attic or Roof <= R-5 to R-49 Resistance |  | Existing | Large Retail 50,000 - 100,000 sq ft |  | 1.95 | 30 | 2019-10-01 | 2023-09-30 | per Square foot | [5 empty] | BPA Qualified |  |  | 0 | 0 | 9.2 | Yes | -76.95 | 0 |  | 20 | Standard | No | Not Per Unit | No
CHVEN20761 | Heating Zone 3 | All Cooling Zones | Commercial | HVAC | Envelope | Insulation | Large Retail 50,000 - 100,000 sq ft | Attic or Roof | <= R-5 to R-49 | Resistance | 6.53 | 2.1 | 6.05 | Insulation Large Retail 50,000 - 100,000 sq ft Attic or Roof <= R-5 to R-49 Resistance |  | Existing | Large Retail 50,000 - 100,000 sq ft |  | 1.95 | 30 | 2019-10-01 | 2023-09-30 | per Square foot | [5 empty] | BPA Qualified |  |  | 0 | 0 | 9.94 | Yes | -77.99 | 0 |  | 20 | Standard | No | Not Per Unit | No
CHVEN20762 | Heating Zone 1 | All Cooling Zones | Commercial | HVAC | Envelope | Insulation | Large Retail 50,000 - 100,000 sq ft | Wall | <= R-5 to R-11 | Resistance | 1 | 0.75 | 0.93 | Insulation Large Retail 50,000 - 100,000 sq ft Wall <= R-5 to R-11 Resistance |  | Existing | Large Retail 50,000 - 100,000 sq ft |  | 2.11 | 30 | 2019-10-01 | 2023-09-30 | per Square foot | [5 empty] | BPA Qualified |  |  | 0 | 0 | 1.24 | Yes | 13.51 | 0 |  | 20 | Standard | No | Not Per Unit | No
CHVEN20763 | Heating Zone 2 | All Cooling Zones | Commercial | HVAC | Envelope | Insulation | Large Retail 50,000 - 100,000 sq ft | Wall | <= R-5 to R-11 | Resistance | 1.35 | 1 | 1.25 | Insulation Large Retail 50,000 - 100,000 sq ft Wall <= R-5 to R-11 Resistance |  | Existing | Large Retail 50,000 - 100,000 sq ft |  | 2.11 | 30 | 2019-10-01 | 2023-09-30 | per Square foot | [5 empty] | BPA Qualified |  |  | 0 | 0 | 1.66 | Yes | -13.24 | 0 |  | 20 | Standard | No | Not Per Unit | No
CHVEN20764 | Heating Zone 3 | All Cooling Zones | Commercial | HVAC | Envelope | Insulation | Large Retail 50,000 - 100,000 sq ft | Wall | <= R-5 to R-11 | Resistance | 1.5 | 1.15 | 1.39 | Insulation Large Retail 50,000 - 100,000 sq ft Wall <= R-5 to R-11 Resistance |  | Existing | Large Retail 50,000 - 100,000 sq ft |  | 2.11 | 30 | 2019-10-01 | 2023-09-30 | per Square foot | [5 empty] | BPA Qualified |  |  | 0 | 0 | 1.85 | Yes | -21.08 | 0 |  | 20 | Standard | No | Not Per Unit | No
CHVEN20765 | Heating Zone 1 | All Cooling Zones | Commercial | HVAC | Envelope | Insulation | Large Retail 50,000 - 100,000 sq ft | Wall | <= R-5 to R-19 | Resistance | 2.03 | 1 | 1.88 | Insulation Large Retail 50,000 - 100,000 sq ft Wall <= R-5 to R-19 Resistance |  | Existing | Large Retail 50,000 - 100,000 sq ft |  | 2.8 | 30 | 2019-10-01 | 2023-09-30 | per Square foot | [5 empty] | BPA Qualified |  |  | 0 | 0 | 2.26 | Yes | -33.64 | 0 |  | 20 | Standard | No | Not Per Unit | No
CHVEN20766 | Heating Zone 2 | All Cooling Zones | Commercial | HVAC | Envelope | Insulation | Large Retail 50,000 - 100,000 sq ft | Wall | <= R-5 to R-19 | Resistance | 2.61 | 1.25 | 2.42 | Insulation Large Retail 50,000 - 100,000 sq ft Wall <= R-5 to R-19 Resistance |  | Existing | Large Retail 50,000 - 100,000 sq ft |  | 2.8 | 30 | 2019-10-01 | 2023-09-30 | per Square foot | [5 empty] | BPA Qualified |  |  | 0 | 0 | 2.9 | Yes | -46.44 | 0 |  | 20 | Standard | No | Not Per Unit | No
CHVEN20767 | Heating Zone 3 | All Cooling Zones | Commercial | HVAC | Envelope | Insulation | Large Retail 50,000 - 100,000 sq ft | Wall | <= R-5 to R-19 | Resistance | 2.83 | 1.4 | 2.62 | Insulation Large Retail 50,000 - 100,000 sq ft Wall <= R-5 to R-19 Resistance |  | Existing | Large Retail 50,000 - 100,000 sq ft |  | 2.8 | 30 | 2019-10-01 | 2023-09-30 | per Square foot | [5 empty] | BPA Qualified |  |  | 0 | 0 | 3.14 | Yes | -49.85 | 0 |  | 20 | Standard | No | Not Per Unit | No
CHVEN20768 | Heating Zone 1 | All Cooling Zones | Commercial | HVAC | Envelope | Insulation | Warehouse | Attic or Roof | <= R-5 to R-19 | Heat Pump | 0.89 | 1.35 | 0.83 | Insulation Warehouse Attic or Roof <= R-5 to R-19 Heat Pump |  | Existing | Warehouse |  | 2.8 | 30 | 2019-10-01 | 2023-09-30 | per Square foot | [5 empty] | BPA Qualified |  |  | 0 | 0 | 1.2 | Yes | 25.95 | 0 |  | 20 | Standard | No | Not Per Unit | No
CHVEN20769 | Heating Zone 2 | All Cooling Zones | Commercial | HVAC | Envelope | Insulation | Warehouse | Attic or Roof | <= R-5 to R-19 | Heat Pump | 1.57 | 1.75 | 1.46 | Insulation Warehouse Attic or Roof <= R-5 to R-19 Heat Pump |  | Existing | Warehouse |  | 2.8 | 30 | 2019-10-01 | 2023-09-30 | per Square foot | [5 empty] | BPA Qualified |  |  | 0 | 0 | 2.11 | Yes | -1.08 | 0 |  | 20 | Standard | No | Not Per Unit | No
CHVEN20770 | Heating Zone 3 | All Cooling Zones | Commercial | HVAC | Envelope | Insulation | Warehouse | Attic or Roof | <= R-5 to R-19 | Heat Pump | 1.83 | 2 | 1.7 | Insulation Warehouse Attic or Roof <= R-5 to R-19 Heat Pump |  | Existing | Warehouse |  | 2.8 | 30 | 2019-10-01 | 2023-09-30 | per Square foot | [5 empty] | BPA Qualified |  |  | 0 | 0 | 2.46 | Yes | -6.11 | 0 |  | 20 | Standard | No | Not Per Unit | No
CHVEN20771 | Heating Zone 1 | All Cooling Zones | Commercial | HVAC | Envelope | Insulation | Warehouse | Attic or Roof | <= R-5 to R-49 | Heat Pump | 0.96 | 1.5 | 0.89 | Insulation Warehouse Attic or Roof <= R-5 to R-49 Heat Pump |  | Existing | Warehouse |  | 1.95 | 30 | 2019-10-01 | 2023-09-30 | per Square foot | [5 empty] | BPA Qualified |  |  | 0 | 0 | 0.85 | No | 52.14 | 0 |  | 20 | Standard | No | Not Per Unit | No
CHVEN20772 | Heating Zone 2 | All Cooling Zones | Commercial | HVAC | Envelope | Insulation | Warehouse | Attic or Roof | <= R-5 to R-49 | Heat Pump | 1.72 | 1.95 | 1.6 | Insulation Warehouse Attic or Roof <= R-5 to R-49 Heat Pump |  | Existing | Warehouse |  | 1.95 | 30 | 2019-10-01 | 2023-09-30 | per Square foot | [5 empty] | BPA Qualified |  |  | 0 | 0 | 1.52 | Yes | 12.72 | 0 |  | 20 | Standard | No | Not Per Unit | No
CHVEN20773 | Heating Zone 3 | All Cooling Zones | Commercial | HVAC | Envelope | Insulation | Warehouse | Attic or Roof | <= R-5 to R-49 | Heat Pump | 2.01 | 2.1 | 1.87 | Insulation Warehouse Attic or Roof <= R-5 to R-49 Heat Pump |  | Existing | Warehouse |  | 1.95 | 30 | 2019-10-01 | 2023-09-30 | per Square foot | [5 empty] | BPA Qualified |  |  | 0 | 0 | 1.78 | Yes | 5.59 | 0 |  | 20 | Standard | No | Not Per Unit | No
CHVEN20774 | Heating Zone 1 | All Cooling Zones | Commercial | HVAC | Envelope | Insulation | Warehouse | Wall | <= R-5 to R-11 | Heat Pump | 4.62 | 0.75 | 4.3 | Insulation Warehouse Wall <= R-5 to R-11 Heat Pump |  | Existing | Warehouse |  | 2.11 | 30 | 2019-10-01 | 2023-09-30 | per Square foot | [5 empty] | BPA Qualified |  |  | 0 | 0 | 3.31 | Yes | -14 | 0 |  | 20 | Standard | No | Not Per Unit | No
CHVEN20775 | Heating Zone 2 | All Cooling Zones | Commercial | HVAC | Envelope | Insulation | Warehouse | Wall | <= R-5 to R-11 | Heat Pump | 7.31 | 1 | 6.8 | Insulation Warehouse Wall <= R-5 to R-11 Heat Pump |  | Existing | Warehouse |  | 2.11 | 30 | 2019-10-01 | 2023-09-30 | per Square foot | [5 empty] | BPA Qualified |  |  | 0 | 0 | 5.24 | Yes | -22.34 | 0 |  | 20 | Standard | No | Not Per Unit | No
CHVEN20776 | Heating Zone 3 | All Cooling Zones | Commercial | HVAC | Envelope | Insulation | Warehouse | Wall | <= R-5 to R-11 | Heat Pump | 8.35 | 1.15 | 7.77 | Insulation Warehouse Wall <= R-5 to R-11 Heat Pump |  | Existing | Warehouse |  | 2.11 | 30 | 2019-10-01 | 2023-09-30 | per Square foot | [5 empty] | BPA Qualified |  |  | 0 | 0 | 5.98 | Yes | -24.13 | 0 |  | 20 | Standard | No | Not Per Unit | No
CHVEN20777 | Heating Zone 1 | All Cooling Zones | Commercial | HVAC | Envelope | Insulation | Warehouse | Wall | <= R-5 to R-19 | Heat Pump | 4.99 | 1 | 4.64 | Insulation Warehouse Wall <= R-5 to R-19 Heat Pump |  | Existing | Warehouse |  | 2.8 | 30 | 2019-10-01 | 2023-09-30 | per Square foot | [5 empty] | BPA Qualified |  |  | 0 | 0 | 3.22 | Yes | -13.36 | 0 |  | 20 | Standard | No | Not Per Unit | No
CHVEN20778 | Heating Zone 2 | All Cooling Zones | Commercial | HVAC | Envelope | Insulation | Warehouse | Wall | <= R-5 to R-19 | Heat Pump | 7.88 | 1.25 | 7.33 | Insulation Warehouse Wall <= R-5 to R-19 Heat Pump |  | Existing | Warehouse |  | 2.8 | 30 | 2019-10-01 | 2023-09-30 | per Square foot | [5 empty] | BPA Qualified |  |  | 0 | 0 | 5.09 | Yes | -21.92 | 0 |  | 20 | Standard | No | Not Per Unit | No
CHVEN20779 | Heating Zone 3 | All Cooling Zones | Commercial | HVAC | Envelope | Insulation | Warehouse | Wall | <= R-5 to R-19 | Heat Pump | 9.03 | 1.4 | 8.4 | Insulation Warehouse Wall <= R-5 to R-19 Heat Pump |  | Existing | Warehouse |  | 2.8 | 30 | 2019-10-01 | 2023-09-30 | per Square foot | [5 empty] | BPA Qualified |  |  | 0 | 0 | 5.83 | Yes | -23.8 | 0 |  | 20 | Standard | No | Not Per Unit | No
CHVEN20780 | Heating Zone 1 | All Cooling Zones | Commercial | HVAC | Envelope | Insulation | Warehouse | Attic or Roof | <= R-5 to R-19 | Resistance | 1.33 | 1.35 | 1.24 | Insulation Warehouse Attic or Roof <= R-5 to R-19 Resistance |  | Existing | Warehouse |  | 2.8 | 30 | 2019-10-01 | 2023-09-30 | per Square foot | [5 empty] | BPA Qualified |  |  | 0 | 0 | 1.79 | Yes | 5.24 | 0 |  | 20 | Standard | No | Not Per Unit | No
CHVEN20781 | Heating Zone 2 | All Cooling Zones | Commercial | HVAC | Envelope | Insulation | Warehouse | Attic or Roof | <= R-5 to R-19 | Resistance | 2.35 | 1.75 | 2.19 | Insulation Warehouse Attic or Roof <= R-5 to R-19 Resistance |  | Existing | Warehouse |  | 2.8 | 30 | 2019-10-01 | 2023-09-30 | per Square foot | [5 empty] | BPA Qualified |  |  | 0 | 0 | 3.17 | Yes | -12.95 | 0 |  | 20 | Standard | No | Not Per Unit | No
CHVEN20782 | Heating Zone 3 | All Cooling Zones | Commercial | HVAC | Envelope | Insulation | Warehouse | Attic or Roof | <= R-5 to R-19 | Resistance | 2.74 | 2 | 2.55 | Insulation Warehouse Attic or Roof <= R-5 to R-19 Resistance |  | Existing | Warehouse |  | 2.8 | 30 | 2019-10-01 | 2023-09-30 | per Square foot | [5 empty] | BPA Qualified |  |  | 0 | 0 | 3.69 | Yes | -16.3 | 0 |  | 20 | Standard | No | Not Per Unit | No
CHVEN20783 | Heating Zone 1 | All Cooling Zones | Commercial | HVAC | Envelope | Insulation | Warehouse | Attic or Roof | <= R-5 to R-49 | Resistance | 1.44 | 1.5 | 1.34 | Insulation Warehouse Attic or Roof <= R-5 to R-49 Resistance |  | Existing | Warehouse |  | 1.95 | 30 | 2019-10-01 | 2023-09-30 | per Square foot | [5 empty] | BPA Qualified |  |  | 0 | 0 | 1.27 | Yes | 22.31 | 0 |  | 20 | Standard | No | Not Per Unit | No
CHVEN20784 | Heating Zone 2 | All Cooling Zones | Commercial | HVAC | Envelope | Insulation | Warehouse | Attic or Roof | <= R-5 to R-49 | Resistance | 2.58 | 1.95 | 2.4 | Insulation Warehouse Attic or Roof <= R-5 to R-49 Resistance |  | Existing | Warehouse |  | 1.95 | 30 | 2019-10-01 | 2023-09-30 | per Square foot | [5 empty] | BPA Qualified |  |  | 0 | 0 | 2.28 | Yes | -3.75 | 0 |  | 20 | Standard | No | Not Per Unit | No
CHVEN20785 | Heating Zone 3 | All Cooling Zones | Commercial | HVAC | Envelope | Insulation | Warehouse | Attic or Roof | <= R-5 to R-49 | Resistance | 3.01 | 2.1 | 2.8 | Insulation Warehouse Attic or Roof <= R-5 to R-49 Resistance |  | Existing | Warehouse |  | 1.95 | 30 | 2019-10-01 | 2023-09-30 | per Square foot | [5 empty] | BPA Qualified |  |  | 0 | 0 | 2.66 | Yes | -8.46 | 0 |  | 20 | Standard | No | Not Per Unit | No
CHVEN20786 | Heating Zone 1 | All Cooling Zones | Commercial | HVAC | Envelope | Insulation | Warehouse | Wall | <= R-5 to R-11 | Resistance | 6.93 | 0.75 | 6.45 | Insulation Warehouse Wall <= R-5 to R-11 Resistance |  | Existing | Warehouse |  | 2.11 | 30 | 2019-10-01 | 2023-09-30 | per Square foot | [5 empty] | BPA Qualified |  |  | 0 | 0 | 4.97 | Yes | -21.56 | 0 |  | 20 | Standard | No | Not Per Unit | No
CHVEN20787 | Heating Zone 2 | All Cooling Zones | Commercial | HVAC | Envelope | Insulation | Warehouse | Wall | <= R-5 to R-11 | Resistance | 10.95 | 1 | 10.19 | Insulation Warehouse Wall <= R-5 to R-11 Resistance |  | Existing | Warehouse |  | 2.11 | 30 | 2019-10-01 | 2023-09-30 | per Square foot | [5 empty] | BPA Qualified |  |  | 0 | 0 | 7.85 | Yes | -27.12 | 0.01 |  | 20 | Standard | No | Not Per Unit | No
CHVEN20788 | Heating Zone 3 | All Cooling Zones | Commercial | HVAC | Envelope | Insulation | Warehouse | Wall | <= R-5 to R-11 | Resistance | 12.52 | 1.15 | 11.65 | Insulation Warehouse Wall <= R-5 to R-11 Resistance |  | Existing | Warehouse |  | 2.11 | 30 | 2019-10-01 | 2023-09-30 | per Square foot | [5 empty] | BPA Qualified |  |  | 0 | 0 | 8.97 | Yes | -28.32 | 0.01 |  | 20 | Standard | No | Not Per Unit | No
CHVEN20789 | Heating Zone 1 | All Cooling Zones | Commercial | HVAC | Envelope | Insulation | Warehouse | Wall | <= R-5 to R-19 | Resistance | 7.49 | 1 | 6.97 | Insulation Warehouse Wall <= R-5 to R-19 Resistance |  | Existing | Warehouse |  | 2.8 | 30 | 2019-10-01 | 2023-09-30 | per Square foot | [5 empty] | BPA Qualified |  |  | 0 | 0 | 4.84 | Yes | -21.16 | 0 |  | 20 | Standard | No | Not Per Unit | No
CHVEN20790 | Heating Zone 2 | All Cooling Zones | Commercial | HVAC | Envelope | Insulation | Warehouse | Wall | <= R-5 to R-19 | Resistance | 11.82 | 1.25 | 11 | Insulation Warehouse Wall <= R-5 to R-19 Resistance |  | Existing | Warehouse |  | 2.8 | 30 | 2019-10-01 | 2023-09-30 | per Square foot | [5 empty] | BPA Qualified |  |  | 0 | 0 | 7.64 | Yes | -26.85 | 0.01 |  | 20 | Standard | No | Not Per Unit | No
CHVEN20791 | Heating Zone 3 | All Cooling Zones | Commercial | HVAC | Envelope | Insulation | Warehouse | Wall | <= R-5 to R-19 | Resistance | 13.54 | 1.4 | 12.6 | Insulation Warehouse Wall <= R-5 to R-19 Resistance |  | Existing | Warehouse |  | 2.8 | 30 | 2019-10-01 | 2023-09-30 | per Square foot | [5 empty] | BPA Qualified |  |  | 0 | 0 | 8.75 | Yes | -28.1 | 0.01 |  | 20 | Standard | No | Not Per Unit | No
CHVEN20803 | Heating Zone 1 | All Cooling Zones | Commercial | HVAC | Envelope | Insulation | Restaurant | Attic or Roof | <= R-5 to R-30 | Heat Pump | 2.18 | 1.4 | 2.02 | Insulation Restaurant Attic or Roof <= R-5 to R-30 Heat Pump |  | Existing | Restaurant |  | 2.11 | 30 | 2019-10-01 | 2023-09-30 | per Square foot | [5 empty] | BPA Qualified |  |  | 0 | 0 | 7.53 | Yes | -97.64 | 0.02 |  | 20 | Standard | No | Not Per Unit | No
CHVEN20804 | Heating Zone 1 | All Cooling Zones | Commercial | HVAC | Envelope | Insulation | Restaurant | Attic or Roof | <= R-5 to R-30 | Resistance | 3.28 | 1.4 | 3.04 | Insulation Restaurant Attic or Roof <= R-5 to R-30 Resistance |  | Existing | Restaurant |  | 2.11 | 30 | 2019-10-01 | 2023-09-30 | per Square foot | [5 empty] | BPA Qualified |  |  | 0 | 0 | 11.34 | Yes | -105.89 | 0.03 |  | 20 | Standard | No | Not Per Unit | No
CHVEN20805 | Heating Zone 2 | All Cooling Zones | Commercial | HVAC | Envelope | Insulation | Restaurant | Attic or Roof | <= R-5 to R-30 | Heat Pump | 2.71 | 1.85 | 2.51 | Insulation Restaurant Attic or Roof <= R-5 to R-30 Heat Pump |  | Existing | Restaurant |  | 2.11 | 30 | 2019-10-01 | 2023-09-30 | per Square foot | [5 empty] | BPA Qualified |  |  | 0 | 0 | 9.36 | Yes | -102.44 | 0.03 |  | 20 | Standard | No | Not Per Unit | No
CHVEN20806 | Heating Zone 2 | All Cooling Zones | Commercial | HVAC | Envelope | Insulation | Restaurant | Attic or Roof | <= R-5 to R-30 | Resistance | 4.06 | 1.85 | 3.76 | Insulation Restaurant Attic or Roof <= R-5 to R-30 Resistance |  | Existing | Restaurant |  | 2.11 | 30 | 2019-10-01 | 2023-09-30 | per Square foot | [5 empty] | BPA Qualified |  |  | 0 | 0 | 14.02 | Yes | -109.02 | 0.04 |  | 20 | Standard | No | Not Per Unit | No
CHVEN20807 | Heating Zone 3 | All Cooling Zones | Commercial | HVAC | Envelope | Insulation | Restaurant | Attic or Roof | <= R-5 to R-30 | Heat Pump | 3.04 | 2.05 | 2.82 | Insulation Restaurant Attic or Roof <= R-5 to R-30 Heat Pump |  | Existing | Restaurant |  | 2.11 | 30 | 2019-10-01 | 2023-09-30 | per Square foot | [5 empty] | BPA Qualified |  |  | 0 | 0 | 10.52 | Yes | -104.62 | 0.03 |  | 20 | Standard | No | Not Per Unit | No
CHVEN20808 | Heating Zone 3 | All Cooling Zones | Commercial | HVAC | Envelope | Insulation | Restaurant | Attic or Roof | <= R-5 to R-30 | Resistance | 4.56 | 2.05 | 4.23 | Insulation Restaurant Attic or Roof <= R-5 to R-30 Resistance |  | Existing | Restaurant |  | 2.11 | 30 | 2019-10-01 | 2023-09-30 | per Square foot | [5 empty] | BPA Qualified |  |  | 0 | 0 | 15.77 | Yes | -110.49 | 0.04 |  | 20 | Standard | No | Not Per Unit | No
CHVEN20809 | Heating Zone 1 | All Cooling Zones | Commercial | HVAC | Envelope | Insulation | Medium Office 5,000 to 50,000 sq ft | Attic or Roof | <= R-5 to R-30 | Heat Pump | 0.91 | 1.4 | 0.85 | Insulation Medium Office 5,000 to 50,000 sq ft Attic or Roof <= R-5 to R-30 Heat Pump |  | Existing | Medium Office 5,000 to 50,000 sq ft |  | 2.11 | 30 | 2019-10-01 | 2023-09-30 | per Square foot | [5 empty] | BPA Qualified |  |  | 0 | 0 | 2.28 | Yes | -13.45 | 0.01 |  | 20 | Standard | No | Not Per Unit | No
CHVEN20810 | Heating Zone 1 | All Cooling Zones | Commercial | HVAC | Envelope | Insulation | Medium Office 5,000 to 50,000 sq ft | Attic or Roof | <= R-5 to R-30 | Resistance | 1.37 | 1.4 | 1.27 | Insulation Medium Office 5,000 to 50,000 sq ft Attic or Roof <= R-5 to R-30 Resistance |  | Existing | Medium Office 5,000 to 50,000 sq ft |  | 2.11 | 30 | 2019-10-01 | 2023-09-30 | per Square foot | [5 empty] | BPA Qualified |  |  | 0 | 0 | 3.41 | Yes | -32.85 | 0.01 |  | 20 | Standard | No | Not Per Unit | No
CHVEN20811 | Heating Zone 2 | All Cooling Zones | Commercial | HVAC | Envelope | Insulation | Medium Office 5,000 to 50,000 sq ft | Attic or Roof | <= R-5 to R-30 | Heat Pump | 1.26 | 1.85 | 1.17 | Insulation Medium Office 5,000 to 50,000 sq ft Attic or Roof <= R-5 to R-30 Heat Pump |  | Existing | Medium Office 5,000 to 50,000 sq ft |  | 2.11 | 30 | 2019-10-01 | 2023-09-30 | per Square foot | [5 empty] | BPA Qualified |  |  | 0 | 0 | 3.14 | Yes | -29.49 | 0.01 |  | 20 | Standard | No | Not Per Unit | No
CHVEN20812 | Heating Zone 2 | All Cooling Zones | Commercial | HVAC | Envelope | Insulation | Medium Office 5,000 to 50,000 sq ft | Attic or Roof | <= R-5 to R-30 | Resistance | 1.89 | 1.85 | 1.76 | Insulation Medium Office 5,000 to 50,000 sq ft Attic or Roof <= R-5 to R-30 Resistance |  | Existing | Medium Office 5,000 to 50,000 sq ft |  | 2.11 | 30 | 2019-10-01 | 2023-09-30 | per Square foot | [5 empty] | BPA Qualified |  |  | 0 | 0 | 4.72 | Yes | -43.77 | 0.02 |  | 20 | Standard | No | Not Per Unit | No
CHVEN20813 | Heating Zone 3 | All Cooling Zones | Commercial | HVAC | Envelope | Insulation | Medium Office 5,000 to 50,000 sq ft | Attic or Roof | <= R-5 to R-30 | Heat Pump | 1.4 | 2.05 | 1.3 | Insulation Medium Office 5,000 to 50,000 sq ft Attic or Roof <= R-5 to R-30 Heat Pump |  | Existing | Medium Office 5,000 to 50,000 sq ft |  | 2.11 | 30 | 2019-10-01 | 2023-09-30 | per Square foot | [5 empty] | BPA Qualified |  |  | 0 | 0 | 3.49 | Yes | -33.75 | 0.01 |  | 20 | Standard | No | Not Per Unit | No
CHVEN20814 | Heating Zone 3 | All Cooling Zones | Commercial | HVAC | Envelope | Insulation | Medium Office 5,000 to 50,000 sq ft | Attic or Roof | <= R-5 to R-30 | Resistance | 2.11 | 2.05 | 1.96 | Insulation Medium Office 5,000 to 50,000 sq ft Attic or Roof <= R-5 to R-30 Resistance |  | Existing | Medium Office 5,000 to 50,000 sq ft |  | 2.11 | 30 | 2019-10-01 | 2023-09-30 | per Square foot | [5 empty] | BPA Qualified |  |  | 0 | 0 | 5.26 | Yes | -46.66 | 0.02 |  | 20 | Standard | No | Not Per Unit | No
CHVEN20815 | Heating Zone 1 | All Cooling Zones | Commercial | HVAC | Envelope | Insulation | Other | Attic or Roof | <= R-5 to R-30 | Heat Pump | 3 | 1.4 | 2.78 | Insulation Other Attic or Roof <= R-5 to R-30 Heat Pump |  | Existing | Other |  | 2.11 | 30 | 2019-10-01 | 2023-09-30 | per Square foot | [5 empty] | BPA Qualified |  |  | 0 | 0 | 14.44 | Yes | -177.56 | 0.03 |  | 20 | Standard | No | Not Per Unit | No
CHVEN20816 | Heating Zone 1 | All Cooling Zones | Commercial | HVAC | Envelope | Insulation | Other | Attic or Roof | <= R-5 to R-30 | Resistance | 4.48 | 1.4 | 4.16 | Insulation Other Attic or Roof <= R-5 to R-30 Resistance |  | Existing | Other |  | 2.11 | 30 | 2019-10-01 | 2023-09-30 | per Square foot | [5 empty] | BPA Qualified |  |  | 0 | 0 | 21.61 | Yes | -183.5 | 0.04 |  | 20 | Standard | No | Not Per Unit | No
CHVEN20817 | Heating Zone 2 | All Cooling Zones | Commercial | HVAC | Envelope | Insulation | Other | Attic or Roof | <= R-5 to R-30 | Heat Pump | 3.97 | 1.85 | 3.68 | Insulation Other Attic or Roof <= R-5 to R-30 Heat Pump |  | Existing | Other |  | 2.11 | 30 | 2019-10-01 | 2023-09-30 | per Square foot | [5 empty] | BPA Qualified |  |  | 0 | 0 | 19.12 | Yes | -181.94 | 0.04 |  | 20 | Standard | No | Not Per Unit | No
CHVEN20818 | Heating Zone 2 | All Cooling Zones | Commercial | HVAC | Envelope | Insulation | Other | Attic or Roof | <= R-5 to R-30 | Resistance | 5.94 | 1.85 | 5.51 | Insulation Other Attic or Roof <= R-5 to R-30 Resistance |  | Existing | Other |  | 2.11 | 30 | 2019-10-01 | 2023-09-30 | per Square foot | [5 empty] | BPA Qualified |  |  | 0.01 | 0.01 | 28.62 | Yes | -186.43 | 0.06 |  | 20 | Standard | No | Not Per Unit | No
CHVEN20819 | Heating Zone 3 | All Cooling Zones | Commercial | HVAC | Envelope | Insulation | Other | Attic or Roof | <= R-5 to R-30 | Heat Pump | 4.87 | 2.05 | 4.52 | Insulation Other Attic or Roof <= R-5 to R-30 Heat Pump |  | Existing | Other |  | 2.11 | 30 | 2019-10-01 | 2023-09-30 | per Square foot | [5 empty] | BPA Qualified |  |  | 0 | 0 | 23.48 | Yes | -184.45 | 0.05 |  | 20 | Standard | No | Not Per Unit | No
CHVEN20820 | Heating Zone 3 | All Cooling Zones | Commercial | HVAC | Envelope | Insulation | Other | Attic or Roof | <= R-5 to R-30 | Resistance | 6.43 | 2.05 | 5.96 | Insulation Other Attic or Roof <= R-5 to R-30 Resistance |  | Existing | Other |  | 2.11 | 30 | 2019-10-01 | 2023-09-30 | per Square foot | [5 empty] | BPA Qualified |  |  | 0.01 | 0.01 | 30.96 | Yes | -187.11 | 0.06 |  | 20 | Standard | No | Not Per Unit | No
CHVEN20821 | Heating Zone 1 | All Cooling Zones | Commercial | HVAC | Envelope | Insulation | Hospital | Attic or Roof | <= R-5 to R-30 | Heat Pump | 3.75 | 1.4 | 3.49 | Insulation Hospital Attic or Roof <= R-5 to R-30 Heat Pump |  | Existing | Hospital |  | 2.11 | 30 | 2019-10-01 | 2023-09-30 | per Square foot | [5 empty] | BPA Qualified |  |  | 0 | 0 | 8.37 | Yes | -43.19 | 0.04 |  | 20 | Standard | No | Not Per Unit | No
CHVEN20822 | Heating Zone 1 | All Cooling Zones | Commercial | HVAC | Envelope | Insulation | Hospital | Attic or Roof | <= R-5 to R-30 | Resistance | 5.63 | 1.4 | 5.24 | Insulation Hospital Attic or Roof <= R-5 to R-30 Resistance |  | Existing | Hospital |  | 2.11 | 30 | 2019-10-01 | 2023-09-30 | per Square foot | [5 empty] | BPA Qualified |  |  | 0 | 0 | 12.57 | Yes | -47.96 | 0.05 |  | 20 | Standard | No | Not Per Unit | No
CHVEN20823 | Heating Zone 2 | All Cooling Zones | Commercial | HVAC | Envelope | Insulation | Hospital | Attic or Roof | <= R-5 to R-30 | Heat Pump | 4.64 | 1.85 | 4.32 | Insulation Hospital Attic or Roof <= R-5 to R-30 Heat Pump |  | Existing | Hospital |  | 2.11 | 30 | 2019-10-01 | 2023-09-30 | per Square foot | [5 empty] | BPA Qualified |  |  | 0 | 0 | 10.36 | Yes | -45.93 | 0.04 |  | 20 | Standard | No | Not Per Unit | No
CHVEN20824 | Heating Zone 2 | All Cooling Zones | Commercial | HVAC | Envelope | Insulation | Hospital | Attic or Roof | <= R-5 to R-30 | Resistance | 6.96 | 1.85 | 6.48 | Insulation Hospital Attic or Roof <= R-5 to R-30 Resistance |  | Existing | Hospital |  | 2.11 | 30 | 2019-10-01 | 2023-09-30 | per Square foot | [5 empty] | BPA Qualified |  |  | 0 | 0 | 15.54 | Yes | -49.79 | 0.07 |  | 20 | Standard | No | Not Per Unit | No
CHVEN20825 | Heating Zone 3 | All Cooling Zones | Commercial | HVAC | Envelope | Insulation | Hospital | Attic or Roof | <= R-5 to R-30 | Heat Pump | 4.68 | 2.05 | 4.36 | Insulation Hospital Attic or Roof <= R-5 to R-30 Heat Pump |  | Existing | Hospital |  | 2.11 | 30 | 2019-10-01 | 2023-09-30 | per Square foot | [5 empty] | BPA Qualified |  |  | 0 | 0 | 10.46 | Yes | -46.04 | 0.04 |  | 20 | Standard | No | Not Per Unit | No
CHVEN20826 | Heating Zone 3 | All Cooling Zones | Commercial | HVAC | Envelope | Insulation | Hospital | Attic or Roof | <= R-5 to R-30 | Resistance | 7.01 | 2.05 | 6.53 | Insulation Hospital Attic or Roof <= R-5 to R-30 Resistance |  | Existing | Hospital |  | 2.11 | 30 | 2019-10-01 | 2023-09-30 | per Square foot | [5 empty] | BPA Qualified |  |  | 0 | 0 | 15.66 | Yes | -49.85 | 0.07 |  | 20 | Standard | No | Not Per Unit | No
CHVEN20827 | Heating Zone 1 | All Cooling Zones | Commercial | HVAC | Envelope | Insulation | School K-12 | Attic or Roof | <= R-5 to R-19 | Heat Pump | 6.45 | 1.35 | 5.98 | Insulation School K-12 Attic or Roof <= R-5 to R-19 Heat Pump |  | Existing | School K-12 |  | 0.84 | 30 | 2022-04-01 | 2023-09-30 | per Square foot | [5 empty] | BPA Qualified |  |  | 0 | 0 | 17.11 | Yes | -73.36 | 0 |  | 20 | Standard | No | Not Per Unit | No
CHVEN20827 | Heating Zone 1 | All Cooling Zones | Commercial | HVAC | Envelope | Insulation | School K-12 | Attic or Roof | <= R-5 to R-19 | Heat Pump | 3.97 | 1.35 | 3.67 | Insulation School K-12 Attic or Roof <= R-5 to R-19 Heat Pump |  | Existing | School K-12 |  | 2.8 | 30 | 2019-10-01 | 2022-03-31 | per Square foot | [5 empty] | BPA Qualified |  |  | 0 | 0 | 24 | Yes | -198.4 | 0.04 |  | 20 | Standard | No | Not Per Unit | No
CHVEN20828 | Heating Zone 1 | All Cooling Zones | Commercial | HVAC | Envelope | Insulation | School K-12 | Attic or Roof | <= R-5 to R-30 | Heat Pump | 6.83 | 1.4 | 6.33 | Insulation School K-12 Attic or Roof <= R-5 to R-30 Heat Pump |  | Existing | School K-12 |  | 1 | 30 | 2022-04-01 | 2023-09-30 | per Square foot | [5 empty] | BPA Qualified |  |  | 0 | 0 | 15.24 | Yes | -72.31 | 0 |  | 20 | Standard | No | Not Per Unit | No
CHVEN20828 | Heating Zone 1 | All Cooling Zones | Commercial | HVAC | Envelope | Insulation | School K-12 | Attic or Roof | <= R-5 to R-30 | Heat Pump | 4.32 | 1.4 | 4 | Insulation School K-12 Attic or Roof <= R-5 to R-30 Heat Pump |  | Existing | School K-12 |  | 2.11 | 30 | 2019-10-01 | 2022-03-31 | per Square foot | [5 empty] | BPA Qualified |  |  | 0 | 0 | 21.95 | Yes | -197.34 | 0.04 |  | 20 | Standard | No | Not Per Unit | No
CHVEN20829 | Heating Zone 1 | All Cooling Zones | Commercial | HVAC | Envelope | Insulation | School K-12 | Attic or Roof | <= R-5 to R-49 | Heat Pump | 7.11 | 1.5 | 6.58 | Insulation School K-12 Attic or Roof <= R-5 to R-49 Heat Pump |  | Existing | School K-12 |  | 1.27 | 30 | 2022-04-01 | 2023-09-30 | per Square foot | [5 empty] | BPA Qualified |  |  | 0 | 0 | 12.45 | Yes | -70.15 | 0 |  | 20 | Standard | No | Not Per Unit | No
CHVEN20829 | Heating Zone 1 | All Cooling Zones | Commercial | HVAC | Envelope | Insulation | School K-12 | Attic or Roof | <= R-5 to R-49 | Heat Pump | 4.95 | 1.5 | 4.58 | Insulation School K-12 Attic or Roof <= R-5 to R-49 Heat Pump |  | Existing | School K-12 |  | 1.95 | 30 | 2019-10-01 | 2022-03-31 | per Square foot | [5 empty] | BPA Qualified |  |  | 0.01 | 0.01 | 19.7 | Yes | -195.92 | 0.05 |  | 20 | Standard | No | Not Per Unit | No
CHVEN20830 | Heating Zone 1 | All Cooling Zones | Commercial | HVAC | Envelope | Insulation | School K-12 | Wall | <= R-5 to R-11 | Heat Pump | 3.39 | 0.75 | 3.14 | Insulation School K-12 Wall <= R-5 to R-11 Heat Pump |  | Existing | School K-12 |  | 1.57 | 30 | 2022-04-01 | 2023-09-30 | per Square foot | [5 empty] | BPA Qualified |  |  | 0 | 0 | 4.8 | Yes | -51.34 | 0 |  | 20 | Standard | No | Not Per Unit | No
CHVEN20830 | Heating Zone 1 | All Cooling Zones | Commercial | HVAC | Envelope | Insulation | School K-12 | Wall | <= R-5 to R-11 | Heat Pump | 1.98 | 0.75 | 1.83 | Insulation School K-12 Wall <= R-5 to R-11 Heat Pump |  | Existing | School K-12 |  | 2.11 | 30 | 2019-10-01 | 2022-03-31 | per Square foot | [5 empty] | BPA Qualified |  |  | 0 | 0 | 6.38 | Yes | -167.04 | 0.02 |  | 20 | Standard | No | Not Per Unit | No
CHVEN20831 | Heating Zone 1 | All Cooling Zones | Commercial | HVAC | Envelope | Insulation | School K-12 | Wall | <= R-5 to R-19 | Heat Pump | 3.81 | 1 | 3.53 | Insulation School K-12 Wall <= R-5 to R-19 Heat Pump |  | Existing | School K-12 |  | 1.74 | 30 | 2022-04-01 | 2023-09-30 | per Square foot | [5 empty] | BPA Qualified |  |  | 0 | 0 | 4.88 | Yes | -51.85 | 0 |  | 20 | Standard | No | Not Per Unit | No
CHVEN20831 | Heating Zone 1 | All Cooling Zones | Commercial | HVAC | Envelope | Insulation | School K-12 | Wall | <= R-5 to R-19 | Heat Pump | 2.97 | 1 | 2.75 | Insulation School K-12 Wall <= R-5 to R-19 Heat Pump |  | Existing | School K-12 |  | 2.8 | 30 | 2019-10-01 | 2022-03-31 | per Square foot | [5 empty] | BPA Qualified |  |  | 0 | 0 | 8.64 | Yes | -178.22 | 0.03 |  | 20 | Standard | No | Not Per Unit | No
CHVEN20832 | Heating Zone 1 | All Cooling Zones | Commercial | HVAC | Envelope | Insulation | School K-12 | Attic or Roof | <= R-5 to R-19 | Resistance | 8.37 | 1.35 | 7.75 | Insulation School K-12 Attic or Roof <= R-5 to R-19 Resistance |  | Existing | School K-12 |  | 0.84 | 30 | 2022-04-01 | 2023-09-30 | per Square foot | [5 empty] | BPA Qualified |  |  | 0 | 0 | 22.2 | Yes | -75.33 | 0 |  | 20 | Standard | No | Not Per Unit | No
CHVEN20832 | Heating Zone 1 | All Cooling Zones | Commercial | HVAC | Envelope | Insulation | School K-12 | Attic or Roof | <= R-5 to R-19 | Resistance | 5.94 | 1.35 | 5.5 | Insulation School K-12 Attic or Roof <= R-5 to R-19 Resistance |  | Existing | School K-12 |  | 2.8 | 30 | 2019-10-01 | 2022-03-31 | per Square foot | [5 empty] | BPA Qualified |  |  | 0.01 | 0.01 | 35.97 | Yes | -202.17 | 0.06 |  | 20 | Standard | No | Not Per Unit | No
CHVEN20833 | Heating Zone 1 | All Cooling Zones | Commercial | HVAC | Envelope | Insulation | School K-12 | Attic or Roof | <= R-5 to R-30 | Resistance | 8.86 | 1.4 | 8.21 | Insulation School K-12 Attic or Roof <= R-5 to R-30 Resistance |  | Existing | School K-12 |  | 1 | 30 | 2022-04-01 | 2023-09-30 | per Square foot | [5 empty] | BPA Qualified |  |  | 0 | 0 | 19.78 | Yes | -74.52 | 0 |  | 20 | Standard | No | Not Per Unit | No
CHVEN20833 | Heating Zone 1 | All Cooling Zones | Commercial | HVAC | Envelope | Insulation | School K-12 | Attic or Roof | <= R-5 to R-30 | Resistance | 6.31 | 1.4 | 5.84 | Insulation School K-12 Attic or Roof <= R-5 to R-30 Resistance |  | Existing | School K-12 |  | 2.11 | 30 | 2019-10-01 | 2022-03-31 | per Square foot | [5 empty] | BPA Qualified |  |  | 0.01 | 0.01 | 32.04 | Yes | -201.25 | 0.06 |  | 20 | Standard | No | Not Per Unit | No
CHVEN20834 | Heating Zone 1 | All Cooling Zones | Commercial | HVAC | Envelope | Insulation | School K-12 | Attic or Roof | <= R-5 to R-49 | Resistance | 9.22 | 1.5 | 8.54 | Insulation School K-12 Attic or Roof <= R-5 to R-49 Resistance |  | Existing | School K-12 |  | 1.27 | 30 | 2022-04-01 | 2023-09-30 | per Square foot | [5 empty] | BPA Qualified |  |  | 0 | 0 | 16.16 | Yes | -72.85 | 0 |  | 20 | Standard | No | Not Per Unit | No
CHVEN20834 | Heating Zone 1 | All Cooling Zones | Commercial | HVAC | Envelope | Insulation | School K-12 | Attic or Roof | <= R-5 to R-49 | Resistance | 6.94 | 1.5 | 6.42 | Insulation School K-12 Attic or Roof <= R-5 to R-49 Resistance |  | Existing | School K-12 |  | 1.95 | 30 | 2019-10-01 | 2022-03-31 | per Square foot | [5 empty] | BPA Qualified |  |  | 0.01 | 0.01 | 27.61 | Yes | -199.88 | 0.07 |  | 20 | Standard | No | Not Per Unit | No
CHVEN20835 | Heating Zone 1 | All Cooling Zones | Commercial | HVAC | Envelope | Insulation | School K-12 | Wall | <= R-5 to R-11 | Resistance | 4.4 | 0.75 | 4.08 | Insulation School K-12 Wall <= R-5 to R-11 Resistance |  | Existing | School K-12 |  | 1.57 | 30 | 2022-04-01 | 2023-09-30 | per Square foot | [5 empty] | BPA Qualified |  |  | 0 | 0 | 6.23 | Yes | -58.36 | 0 |  | 20 | Standard | No | Not Per Unit | No
CHVEN20835 | Heating Zone 1 | All Cooling Zones | Commercial | HVAC | Envelope | Insulation | School K-12 | Wall | <= R-5 to R-11 | Resistance | 3.97 | 0.75 | 3.67 | Insulation School K-12 Wall <= R-5 to R-11 Resistance |  | Existing | School K-12 |  | 2.11 | 30 | 2019-10-01 | 2022-03-31 | per Square foot | [5 empty] | BPA Qualified |  |  | 0 | 0 | 12.79 | Yes | -188.45 | 0.04 |  | 20 | Standard | No | Not Per Unit | No
CHVEN20836 | Heating Zone 1 | All Cooling Zones | Commercial | HVAC | Envelope | Insulation | School K-12 | Wall | <= R-5 to R-19 | Resistance | 4.95 | 1 | 4.58 | Insulation School K-12 Wall <= R-5 to R-19 Resistance |  | Existing | School K-12 |  | 1.74 | 30 | 2022-04-01 | 2023-09-30 | per Square foot | [5 empty] | BPA Qualified |  |  | 0 | 0 | 6.34 | Yes | -58.75 | 0 |  | 20 | Standard | No | Not Per Unit | No
CHVEN20836 | Heating Zone 1 | All Cooling Zones | Commercial | HVAC | Envelope | Insulation | School K-12 | Wall | <= R-5 to R-19 | Resistance | 4.95 | 1 | 4.58 | Insulation School K-12 Wall <= R-5 to R-19 Resistance |  | Existing | School K-12 |  | 2.8 | 30 | 2019-10-01 | 2022-03-31 | per Square foot | [5 empty] | BPA Qualified |  |  | 0.01 | 0.01 | 14.38 | Yes | -190.81 | 0.05 |  | 20 | Standard | No | Not Per Unit | No
CHVEN20837 | Heating Zone 2 | All Cooling Zones | Commercial | HVAC | Envelope | Insulation | School K-12 | Attic or Roof | <= R-5 to R-19 | Heat Pump | 8.97 | 1.75 | 8.31 | Insulation School K-12 Attic or Roof <= R-5 to R-19 Heat Pump |  | Existing | School K-12 |  | 0.84 | 30 | 2022-04-01 | 2023-09-30 | per Square foot | [5 empty] | BPA Qualified |  |  | 0 | 0 | 23.78 | Yes | -75.77 | 0 |  | 20 | Standard | No | Not Per Unit | No
CHVEN20837 | Heating Zone 2 | All Cooling Zones | Commercial | HVAC | Envelope | Insulation | School K-12 | Attic or Roof | <= R-5 to R-19 | Heat Pump | 5.94 | 1.75 | 5.5 | Insulation School K-12 Attic or Roof <= R-5 to R-19 Heat Pump |  | Existing | School K-12 |  | 2.8 | 30 | 2019-10-01 | 2022-03-31 | per Square foot | [5 empty] | BPA Qualified |  |  | 0.01 | 0.01 | 35.97 | Yes | -202.17 | 0.06 |  | 20 | Standard | No | Not Per Unit | No
CHVEN20838 | Heating Zone 2 | All Cooling Zones | Commercial | HVAC | Envelope | Insulation | School K-12 | Attic or Roof | <= R-5 to R-30 | Heat Pump | 9.51 | 1.85 | 8.8 | Insulation School K-12 Attic or Roof <= R-5 to R-30 Heat Pump |  | Existing | School K-12 |  | 1 | 30 | 2022-04-01 | 2023-09-30 | per Square foot | [5 empty] | BPA Qualified |  |  | 0 | 0 | 21.22 | Yes | -75.02 | 0 |  | 20 | Standard | No | Not Per Unit | No
CHVEN20838 | Heating Zone 2 | All Cooling Zones | Commercial | HVAC | Envelope | Insulation | School K-12 | Attic or Roof | <= R-5 to R-30 | Heat Pump | 5.94 | 1.85 | 5.5 | Insulation School K-12 Attic or Roof <= R-5 to R-30 Heat Pump |  | Existing | School K-12 |  | 2.11 | 30 | 2019-10-01 | 2022-03-31 | per Square foot | [5 empty] | BPA Qualified |  |  | 0.01 | 0.01 | 30.18 | Yes | -200.72 | 0.06 |  | 20 | Standard | No | Not Per Unit | No
CHVEN20839 | Heating Zone 2 | All Cooling Zones | Commercial | HVAC | Envelope | Insulation | School K-12 | Attic or Roof | <= R-5 to R-49 | Heat Pump | 9.9 | 1.95 | 9.17 | Insulation School K-12 Attic or Roof <= R-5 to R-49 Heat Pump |  | Existing | School K-12 |  | 1.27 | 30 | 2022-04-01 | 2023-09-30 | per Square foot | [5 empty] | BPA Qualified |  |  | 0 | 0 | 17.35 | Yes | -73.48 | 0 |  | 20 | Standard | No | Not Per Unit | No
CHVEN20839 | Heating Zone 2 | All Cooling Zones | Commercial | HVAC | Envelope | Insulation | School K-12 | Attic or Roof | <= R-5 to R-49 | Heat Pump | 5.94 | 1.95 | 5.5 | Insulation School K-12 Attic or Roof <= R-5 to R-49 Heat Pump |  | Existing | School K-12 |  | 1.95 | 30 | 2019-10-01 | 2022-03-31 | per Square foot | [5 empty] | BPA Qualified |  |  | 0.01 | 0.01 | 23.65 | Yes | -198.23 | 0.06 |  | 20 | Standard | No | Not Per Unit | No
CHVEN20840 | Heating Zone 2 | All Cooling Zones | Commercial | HVAC | Envelope | Insulation | School K-12 | Wall | <= R-5 to R-11 | Heat Pump | 4.75 | 1 | 4.39 | Insulation School K-12 Wall <= R-5 to R-11 Heat Pump |  | Existing | School K-12 |  | 1.57 | 30 | 2022-04-01 | 2023-09-30 | per Square foot | [5 empty] | BPA Qualified |  |  | 0 | 0 | 6.72 | Yes | -60.07 | 0 |  | 20 | Standard | No | Not Per Unit | No
CHVEN20840 | Heating Zone 2 | All Cooling Zones | Commercial | HVAC | Envelope | Insulation | School K-12 | Wall | <= R-5 to R-11 | Heat Pump | 2.97 | 1 | 2.75 | Insulation School K-12 Wall <= R-5 to R-11 Heat Pump |  | Existing | School K-12 |  | 2.11 | 30 | 2019-10-01 | 2022-03-31 | per Square foot | [5 empty] | BPA Qualified |  |  | 0 | 0 | 9.58 | Yes | -181.33 | 0.03 |  | 20 | Standard | No | Not Per Unit | No
CHVEN20841 | Heating Zone 2 | All Cooling Zones | Commercial | HVAC | Envelope | Insulation | School K-12 | Wall | <= R-5 to R-19 | Heat Pump | 5.34 | 1.25 | 4.94 | Insulation School K-12 Wall <= R-5 to R-19 Heat Pump |  | Existing | School K-12 |  | 1.74 | 30 | 2022-04-01 | 2023-09-30 | per Square foot | [5 empty] | BPA Qualified |  |  | 0 | 0 | 6.84 | Yes | -60.46 | 0 |  | 20 | Standard | No | Not Per Unit | No
CHVEN20841 | Heating Zone 2 | All Cooling Zones | Commercial | HVAC | Envelope | Insulation | School K-12 | Wall | <= R-5 to R-19 | Heat Pump | 3.97 | 1.25 | 3.67 | Insulation School K-12 Wall <= R-5 to R-19 Heat Pump |  | Existing | School K-12 |  | 2.8 | 30 | 2019-10-01 | 2022-03-31 | per Square foot | [5 empty] | BPA Qualified |  |  | 0 | 0 | 11.53 | Yes | -186.12 | 0.04 |  | 20 | Standard | No | Not Per Unit | No
CHVEN20842 | Heating Zone 2 | All Cooling Zones | Commercial | HVAC | Envelope | Insulation | School K-12 | Attic or Roof | <= R-5 to R-19 | Resistance | 11.36 | 1.75 | 10.51 | Insulation School K-12 Attic or Roof <= R-5 to R-19 Resistance |  | Existing | School K-12 |  | 0.84 | 30 | 2022-04-01 | 2023-09-30 | per Square foot | [5 empty] | BPA Qualified |  |  | 0 | 0 | 30.11 | Yes | -77.07 | 0 |  | 20 | Standard | No | Not Per Unit | No
CHVEN20842 | Heating Zone 2 | All Cooling Zones | Commercial | HVAC | Envelope | Insulation | School K-12 | Attic or Roof | <= R-5 to R-19 | Resistance | 7.93 | 1.75 | 7.34 | Insulation School K-12 Attic or Roof <= R-5 to R-19 Resistance |  | Existing | School K-12 |  | 2.8 | 30 | 2019-10-01 | 2022-03-31 | per Square foot | [5 empty] | BPA Qualified |  |  | 0.01 | 0.01 | 48 | Yes | -204.07 | 0.08 |  | 20 | Standard | No | Not Per Unit | No
CHVEN20843 | Heating Zone 2 | All Cooling Zones | Commercial | HVAC | Envelope | Insulation | School K-12 | Attic or Roof | <= R-5 to R-30 | Resistance | 12.04 | 1.85 | 11.14 | Insulation School K-12 Attic or Roof <= R-5 to R-30 Resistance |  | Existing | School K-12 |  | 1 | 30 | 2022-04-01 | 2023-09-30 | per Square foot | [5 empty] | BPA Qualified |  |  | 0 | 0 | 26.86 | Yes | -76.48 | 0 |  | 20 | Standard | No | Not Per Unit | No
CHVEN20843 | Heating Zone 2 | All Cooling Zones | Commercial | HVAC | Envelope | Insulation | School K-12 | Attic or Roof | <= R-5 to R-30 | Resistance | 8.29 | 1.85 | 7.67 | Insulation School K-12 Attic or Roof <= R-5 to R-30 Resistance |  | Existing | School K-12 |  | 2.11 | 30 | 2019-10-01 | 2022-03-31 | per Square foot | [5 empty] | BPA Qualified |  |  | 0.01 | 0.01 | 42.08 | Yes | -203.27 | 0.08 |  | 20 | Standard | No | Not Per Unit | No
CHVEN20844 | Heating Zone 2 | All Cooling Zones | Commercial | HVAC | Envelope | Insulation | School K-12 | Attic or Roof | <= R-5 to R-49 | Resistance | 12.53 | 1.95 | 11.6 | Insulation School K-12 Attic or Roof <= R-5 to R-49 Resistance |  | Existing | School K-12 |  | 1.27 | 30 | 2022-04-01 | 2023-09-30 | per Square foot | [5 empty] | BPA Qualified |  |  | 0.01 | 0 | 21.96 | Yes | -75.26 | 0 |  | 20 | Standard | No | Not Per Unit | No
CHVEN20844 | Heating Zone 2 | All Cooling Zones | Commercial | HVAC | Envelope | Insulation | School K-12 | Attic or Roof | <= R-5 to R-49 | Resistance | 8.92 | 1.95 | 8.25 | Insulation School K-12 Attic or Roof <= R-5 to R-49 Resistance |  | Existing | School K-12 |  | 1.95 | 30 | 2019-10-01 | 2022-03-31 | per Square foot | [5 empty] | BPA Qualified |  |  | 0.01 | 0.01 | 35.48 | Yes | -202.07 | 0.08 |  | 20 | Standard | No | Not Per Unit | No
CHVEN20845 | Heating Zone 2 | All Cooling Zones | Commercial | HVAC | Envelope | Insulation | School K-12 | Wall | <= R-5 to R-11 | Resistance | 6.01 | 1 | 5.56 | Insulation School K-12 Wall <= R-5 to R-11 Resistance |  | Existing | School K-12 |  | 1.57 | 30 | 2022-04-01 | 2023-09-30 | per Square foot | [5 empty] | BPA Qualified |  |  | 0 | 0 | 8.5 | Yes | -64.67 | 0 |  | 20 | Standard | No | Not Per Unit | No
CHVEN20845 | Heating Zone 2 | All Cooling Zones | Commercial | HVAC | Envelope | Insulation | School K-12 | Wall | <= R-5 to R-11 | Resistance | 3.97 | 1 | 3.67 | Insulation School K-12 Wall <= R-5 to R-11 Resistance |  | Existing | School K-12 |  | 2.11 | 30 | 2019-10-01 | 2022-03-31 | per Square foot | [5 empty] | BPA Qualified |  |  | 0 | 0 | 12.79 | Yes | -188.45 | 0.04 |  | 20 | Standard | No | Not Per Unit | No
CHVEN20846 | Heating Zone 2 | All Cooling Zones | Commercial | HVAC | Envelope | Insulation | School K-12 | Wall | <= R-5 to R-19 | Resistance | 6.76 | 1.25 | 6.26 | Insulation School K-12 Wall <= R-5 to R-19 Resistance |  | Existing | School K-12 |  | 1.74 | 30 | 2022-04-01 | 2023-09-30 | per Square foot | [5 empty] | BPA Qualified |  |  | 0 | 0 | 8.66 | Yes | -64.97 | 0 |  | 20 | Standard | No | Not Per Unit | No
CHVEN20846 | Heating Zone 2 | All Cooling Zones | Commercial | HVAC | Envelope | Insulation | School K-12 | Wall | <= R-5 to R-19 | Resistance | 3.97 | 1.25 | 3.67 | Insulation School K-12 Wall <= R-5 to R-19 Resistance |  | Existing | School K-12 |  | 2.8 | 30 | 2019-10-01 | 2022-03-31 | per Square foot | [5 empty] | BPA Qualified |  |  | 0 | 0 | 11.53 | Yes | -186.12 | 0.04 |  | 20 | Standard | No | Not Per Unit | No
CHVEN20847 | Heating Zone 3 | All Cooling Zones | Commercial | HVAC | Envelope | Insulation | School K-12 | Attic or Roof | <= R-5 to R-19 | Heat Pump | 10.5 | 2 | 9.72 | Insulation School K-12 Attic or Roof <= R-5 to R-19 Heat Pump |  | Existing | School K-12 |  | 0.84 | 30 | 2022-04-01 | 2023-09-30 | per Square foot | [5 empty] | BPA Qualified |  |  | 0 | 0 | 27.83 | Yes | -76.67 | 0 |  | 20 | Standard | No | Not Per Unit | No
CHVEN20847 | Heating Zone 3 | All Cooling Zones | Commercial | HVAC | Envelope | Insulation | School K-12 | Attic or Roof | <= R-5 to R-19 | Heat Pump | 6.94 | 2 | 6.42 | Insulation School K-12 Attic or Roof <= R-5 to R-19 Heat Pump |  | Existing | School K-12 |  | 2.8 | 30 | 2019-10-01 | 2022-03-31 | per Square foot | [5 empty] | BPA Qualified |  |  | 0.01 | 0.01 | 41.98 | Yes | -203.26 | 0.07 |  | 20 | Standard | No | Not Per Unit | No
CHVEN20848 | Heating Zone 3 | All Cooling Zones | Commercial | HVAC | Envelope | Insulation | School K-12 | Attic or Roof | <= R-5 to R-30 | Heat Pump | 11.14 | 2.05 | 10.32 | Insulation School K-12 Attic or Roof <= R-5 to R-30 Heat Pump |  | Existing | School K-12 |  | 1 | 30 | 2022-04-01 | 2023-09-30 | per Square foot | [5 empty] | BPA Qualified |  |  | 0 | 0 | 24.86 | Yes | -76.04 | 0 |  | 20 | Standard | No | Not Per Unit | No
CHVEN20848 | Heating Zone 3 | All Cooling Zones | Commercial | HVAC | Envelope | Insulation | School K-12 | Attic or Roof | <= R-5 to R-30 | Heat Pump | 7.31 | 2.05 | 6.76 | Insulation School K-12 Attic or Roof <= R-5 to R-30 Heat Pump |  | Existing | School K-12 |  | 2.11 | 30 | 2019-10-01 | 2022-03-31 | per Square foot | [5 empty] | BPA Qualified |  |  | 0.01 | 0.01 | 37.09 | Yes | -202.4 | 0.07 |  | 20 | Standard | No | Not Per Unit | No
CHVEN20849 | Heating Zone 3 | All Cooling Zones | Commercial | HVAC | Envelope | Insulation | School K-12 | Attic or Roof | <= R-5 to R-49 | Heat Pump | 11.62 | 2.1 | 10.76 | Insulation School K-12 Attic or Roof <= R-5 to R-49 Heat Pump |  | Existing | School K-12 |  | 1.27 | 30 | 2022-04-01 | 2023-09-30 | per Square foot | [5 empty] | BPA Qualified |  |  | 0 | 0 | 20.35 | Yes | -74.73 | 0 |  | 20 | Standard | No | Not Per Unit | No
CHVEN20849 | Heating Zone 3 | All Cooling Zones | Commercial | HVAC | Envelope | Insulation | School K-12 | Attic or Roof | <= R-5 to R-49 | Heat Pump | 7.93 | 2.1 | 7.34 | Insulation School K-12 Attic or Roof <= R-5 to R-49 Heat Pump |  | Existing | School K-12 |  | 1.95 | 30 | 2019-10-01 | 2022-03-31 | per Square foot | [5 empty] | BPA Qualified |  |  | 0.01 | 0.01 | 31.57 | Yes | -201.12 | 0.08 |  | 20 | Standard | No | Not Per Unit | No
CHVEN20850 | Heating Zone 3 | All Cooling Zones | Commercial | HVAC | Envelope | Insulation | School K-12 | Wall | <= R-5 to R-11 | Heat Pump | 5.49 | 1.15 | 5.08 | Insulation School K-12 Wall <= R-5 to R-11 Heat Pump |  | Existing | School K-12 |  | 1.57 | 30 | 2022-04-01 | 2023-09-30 | per Square foot | [5 empty] | BPA Qualified |  |  | 0 | 0 | 7.77 | Yes | -63.03 | 0 |  | 20 | Standard | No | Not Per Unit | No
CHVEN20850 | Heating Zone 3 | All Cooling Zones | Commercial | HVAC | Envelope | Insulation | School K-12 | Wall | <= R-5 to R-11 | Heat Pump | 3.97 | 1.15 | 3.67 | Insulation School K-12 Wall <= R-5 to R-11 Heat Pump |  | Existing | School K-12 |  | 2.11 | 30 | 2019-10-01 | 2022-03-31 | per Square foot | [5 empty] | BPA Qualified |  |  | 0 | 0 | 12.79 | Yes | -188.45 | 0.04 |  | 20 | Standard | No | Not Per Unit | No
CHVEN20851 | Heating Zone 3 | All Cooling Zones | Commercial | HVAC | Envelope | Insulation | School K-12 | Wall | <= R-5 to R-19 | Heat Pump | 6.19 | 1.4 | 5.74 | Insulation School K-12 Wall <= R-5 to R-19 Heat Pump |  | Existing | School K-12 |  | 1.74 | 30 | 2022-04-01 | 2023-09-30 | per Square foot | [5 empty] | BPA Qualified |  |  | 0 | 0 | 7.93 | Yes | -63.42 | 0 |  | 20 | Standard | No | Not Per Unit | No
CHVEN20851 | Heating Zone 3 | All Cooling Zones | Commercial | HVAC | Envelope | Insulation | School K-12 | Wall | <= R-5 to R-19 | Heat Pump | 3.97 | 1.4 | 3.67 | Insulation School K-12 Wall <= R-5 to R-19 Heat Pump |  | Existing | School K-12 |  | 2.8 | 30 | 2019-10-01 | 2022-03-31 | per Square foot | [5 empty] | BPA Qualified |  |  | 0 | 0 | 11.53 | Yes | -186.12 | 0.04 |  | 20 | Standard | No | Not Per Unit | No
CHVEN20852 | Heating Zone 3 | All Cooling Zones | Commercial | HVAC | Envelope | Insulation | School K-12 | Attic or Roof | <= R-5 to R-19 | Resistance | 13.13 | 2 | 12.16 | Insulation School K-12 Attic or Roof <= R-5 to R-19 Resistance |  | Existing | School K-12 |  | 0.84 | 30 | 2022-04-01 | 2023-09-30 | per Square foot | [5 empty] | BPA Qualified |  |  | 0.01 | 0.01 | 34.82 | Yes | -77.73 | 0 |  | 20 | Standard | No | Not Per Unit | No
CHVEN20852 | Heating Zone 3 | All Cooling Zones | Commercial | HVAC | Envelope | Insulation | School K-12 | Attic or Roof | <= R-5 to R-19 | Resistance | 9.91 | 2 | 9.17 | Insulation School K-12 Attic or Roof <= R-5 to R-19 Resistance |  | Existing | School K-12 |  | 2.8 | 30 | 2019-10-01 | 2022-03-31 | per Square foot | [5 empty] | BPA Qualified |  |  | 0.01 | 0.01 | 59.96 | Yes | -205.2 | 0.09 |  | 20 | Standard | No | Not Per Unit | No
CHVEN20853 | Heating Zone 3 | All Cooling Zones | Commercial | HVAC | Envelope | Insulation | School K-12 | Attic or Roof | <= R-5 to R-30 | Resistance | 13.94 | 2.05 | 12.91 | Insulation School K-12 Attic or Roof <= R-5 to R-30 Resistance |  | Existing | School K-12 |  | 1 | 30 | 2022-04-01 | 2023-09-30 | per Square foot | [5 empty] | BPA Qualified |  |  | 0.01 | 0.01 | 31.11 | Yes | -77.23 | 0 |  | 20 | Standard | No | Not Per Unit | No
CHVEN20853 | Heating Zone 3 | All Cooling Zones | Commercial | HVAC | Envelope | Insulation | School K-12 | Attic or Roof | <= R-5 to R-30 | Resistance | 10.28 | 2.05 | 9.51 | Insulation School K-12 Attic or Roof <= R-5 to R-30 Resistance |  | Existing | School K-12 |  | 2.11 | 30 | 2019-10-01 | 2022-03-31 | per Square foot | [5 empty] | BPA Qualified |  |  | 0.01 | 0.01 | 52.18 | Yes | -204.52 | 0.1 |  | 20 | Standard | No | Not Per Unit | No
CHVEN20854 | Heating Zone 3 | All Cooling Zones | Commercial | HVAC | Envelope | Insulation | School K-12 | Attic or Roof | <= R-5 to R-49 | Resistance | 14.54 | 2.1 | 13.46 | Insulation School K-12 Attic or Roof <= R-5 to R-49 Resistance |  | Existing | School K-12 |  | 1.27 | 30 | 2022-04-01 | 2023-09-30 | per Square foot | [5 empty] | BPA Qualified |  |  | 0.01 | 0.01 | 25.47 | Yes | -76.18 | 0 |  | 20 | Standard | No | Not Per Unit | No
CHVEN20854 | Heating Zone 3 | All Cooling Zones | Commercial | HVAC | Envelope | Insulation | School K-12 | Attic or Roof | <= R-5 to R-49 | Resistance | 10.9 | 2.1 | 10.09 | Insulation School K-12 Attic or Roof <= R-5 to R-49 Resistance |  | Existing | School K-12 |  | 1.95 | 30 | 2019-10-01 | 2022-03-31 | per Square foot | [5 empty] | BPA Qualified |  |  | 0.01 | 0.01 | 43.39 | Yes | -203.47 | 0.1 |  | 20 | Standard | No | Not Per Unit | No
CHVEN20855 | Heating Zone 3 | All Cooling Zones | Commercial | HVAC | Envelope | Insulation | School K-12 | Wall | <= R-5 to R-11 | Resistance | 6.87 | 1.15 | 6.36 | Insulation School K-12 Wall <= R-5 to R-11 Resistance |  | Existing | School K-12 |  | 1.57 | 30 | 2022-04-01 | 2023-09-30 | per Square foot | [5 empty] | BPA Qualified |  |  | 0 | 0 | 9.72 | Yes | -66.83 | 0 |  | 20 | Standard | No | Not Per Unit | No
CHVEN20855 | Heating Zone 3 | All Cooling Zones | Commercial | HVAC | Envelope | Insulation | School K-12 | Wall | <= R-5 to R-11 | Resistance | 5.94 | 1.15 | 5.5 | Insulation School K-12 Wall <= R-5 to R-11 Resistance |  | Existing | School K-12 |  | 2.11 | 30 | 2019-10-01 | 2022-03-31 | per Square foot | [5 empty] | BPA Qualified |  |  | 0.01 | 0.01 | 19.16 | Yes | -195.54 | 0.06 |  | 20 | Standard | No | Not Per Unit | No
CHVEN20856 | Heating Zone 3 | All Cooling Zones | Commercial | HVAC | Envelope | Insulation | School K-12 | Wall | <= R-5 to R-19 | Resistance | 7.75 | 1.4 | 7.18 | Insulation School K-12 Wall <= R-5 to R-19 Resistance |  | Existing | School K-12 |  | 1.74 | 30 | 2022-04-01 | 2023-09-30 | per Square foot | [5 empty] | BPA Qualified |  |  | 0 | 0 | 9.93 | Yes | -67.14 | 0 |  | 20 | Standard | No | Not Per Unit | No
CHVEN20856 | Heating Zone 3 | All Cooling Zones | Commercial | HVAC | Envelope | Insulation | School K-12 | Wall | <= R-5 to R-19 | Resistance | 4.95 | 1.4 | 4.58 | Insulation School K-12 Wall <= R-5 to R-19 Resistance |  | Existing | School K-12 |  | 2.8 | 30 | 2019-10-01 | 2022-03-31 | per Square foot | [5 empty] | BPA Qualified |  |  | 0.01 | 0.01 | 14.38 | Yes | -190.81 | 0.05 |  | 20 | Standard | No | Not Per Unit | No
CHVEN20857 | Heating Zone 1 | All Cooling Zones | Commercial | HVAC | Envelope | Insulation | Lodging | Attic or Roof | <= R-5 to R-30 | Heat Pump | 4.93 | 1.4 | 4.58 | Insulation Lodging Attic or Roof <= R-5 to R-30 Heat Pump |  | Existing | Lodging |  | 2.11 | 30 | 2019-10-01 | 2023-09-30 | per Square foot | [5 empty] | BPA Qualified |  |  | 0 | 0 | 14.35 | Yes | -81.73 | 0.05 |  | 20 | Standard | No | Not Per Unit | No
CHVEN20858 | Heating Zone 1 | All Cooling Zones | Commercial | HVAC | Envelope | Insulation | Lodging | Attic or Roof | <= R-5 to R-30 | Resistance | 7.39 | 1.4 | 6.87 | Insulation Lodging Attic or Roof <= R-5 to R-30 Resistance |  | Existing | Lodging |  | 2.11 | 30 | 2019-10-01 | 2023-09-30 | per Square foot | [5 empty] | BPA Qualified |  |  | 0 | 0 | 21.53 | Yes | -85.36 | 0.07 |  | 20 | Standard | No | Not Per Unit | No
CHVEN20859 | Heating Zone 2 | All Cooling Zones | Commercial | HVAC | Envelope | Insulation | Lodging | Attic or Roof | <= R-5 to R-30 | Heat Pump | 6.76 | 1.85 | 6.28 | Insulation Lodging Attic or Roof <= R-5 to R-30 Heat Pump |  | Existing | Lodging |  | 2.11 | 30 | 2019-10-01 | 2023-09-30 | per Square foot | [5 empty] | BPA Qualified |  |  | 0 | 0 | 19.68 | Yes | -84.68 | 0.06 |  | 20 | Standard | No | Not Per Unit | No
CHVEN20860 | Heating Zone 2 | All Cooling Zones | Commercial | HVAC | Envelope | Insulation | Lodging | Attic or Roof | <= R-5 to R-30 | Resistance | 10.14 | 1.85 | 9.42 | Insulation Lodging Attic or Roof <= R-5 to R-30 Resistance |  | Existing | Lodging |  | 2.11 | 30 | 2019-10-01 | 2023-09-30 | per Square foot | [5 empty] | BPA Qualified |  |  | 0 | 0 | 29.52 | Yes | -87.32 | 0.1 |  | 20 | Standard | No | Not Per Unit | No
CHVEN20861 | Heating Zone 3 | All Cooling Zones | Commercial | HVAC | Envelope | Insulation | Lodging | Attic or Roof | <= R-5 to R-30 | Heat Pump | 7.57 | 2.05 | 7.03 | Insulation Lodging Attic or Roof <= R-5 to R-30 Heat Pump |  | Existing | Lodging |  | 2.11 | 30 | 2019-10-01 | 2023-09-30 | per Square foot | [5 empty] | BPA Qualified |  |  | 0 | 0 | 22.03 | Yes | -85.52 | 0.07 |  | 20 | Standard | No | Not Per Unit | No
CHVEN20862 | Heating Zone 3 | All Cooling Zones | Commercial | HVAC | Envelope | Insulation | Lodging | Attic or Roof | <= R-5 to R-30 | Resistance | 11.36 | 2.05 | 10.55 | Insulation Lodging Attic or Roof <= R-5 to R-30 Resistance |  | Existing | Lodging |  | 2.11 | 30 | 2019-10-01 | 2023-09-30 | per Square foot | [5 empty] | BPA Qualified |  |  | 0.01 | 0.01 | 33.06 | Yes | -87.89 | 0.11 |  | 20 | Standard | No | Not Per Unit | No
CHVEN20863 | Heating Zone 1 | All Cooling Zones | Commercial | HVAC | Envelope | Insulation | Small Office <5,000 sq ft | Attic or Roof | <= R-5 to R-30 | Heat Pump | 2.27 | 1.4 | 2.1 | Insulation Small Office <5,000 sq ft Attic or Roof <= R-5 to R-30 Heat Pump |  | Existing | Small Office <5,000 sq ft |  | 2.11 | 30 | 2019-10-01 | 2023-09-30 | per Square foot | [5 empty] | BPA Qualified |  |  | 0 | 0 | 15.82 | Yes | -287.17 | 0.02 |  | 20 | Standard | No | Not Per Unit | No
CHVEN20864 | Heating Zone 1 | All Cooling Zones | Commercial | HVAC | Envelope | Insulation | Small Office <5,000 sq ft | Attic or Roof | <= R-5 to R-30 | Resistance | 3.41 | 1.4 | 3.16 | Insulation Small Office <5,000 sq ft Attic or Roof <= R-5 to R-30 Resistance |  | Existing | Small Office <5,000 sq ft |  | 2.11 | 30 | 2019-10-01 | 2023-09-30 | per Square foot | [5 empty] | BPA Qualified |  |  | 0.01 | 0.01 | 23.81 | Yes | -295.1 | 0.03 |  | 20 | Standard | No | Not Per Unit | No
CHVEN20865 | Heating Zone 2 | All Cooling Zones | Commercial | HVAC | Envelope | Insulation | Small Office <5,000 sq ft | Attic or Roof | <= R-5 to R-30 | Heat Pump | 2.95 | 1.85 | 2.73 | Insulation Small Office <5,000 sq ft Attic or Roof <= R-5 to R-30 Heat Pump |  | Existing | Small Office <5,000 sq ft |  | 2.11 | 30 | 2019-10-01 | 2023-09-30 | per Square foot | [5 empty] | BPA Qualified |  |  | 0 | 0 | 20.57 | Yes | -292.63 | 0.03 |  | 20 | Standard | No | Not Per Unit | No
CHVEN20866 | Heating Zone 2 | All Cooling Zones | Commercial | HVAC | Envelope | Insulation | Small Office <5,000 sq ft | Attic or Roof | <= R-5 to R-30 | Resistance | 4.42 | 1.85 | 4.09 | Insulation Small Office <5,000 sq ft Attic or Roof <= R-5 to R-30 Resistance |  | Existing | Small Office <5,000 sq ft |  | 2.11 | 30 | 2019-10-01 | 2023-09-30 | per Square foot | [5 empty] | BPA Qualified |  |  | 0.01 | 0.01 | 30.82 | Yes | -298.68 | 0.04 |  | 20 | Standard | No | Not Per Unit | No
CHVEN20867 | Heating Zone 3 | All Cooling Zones | Commercial | HVAC | Envelope | Insulation | Small Office <5,000 sq ft | Attic or Roof | <= R-5 to R-30 | Heat Pump | 3.22 | 2.05 | 2.98 | Insulation Small Office <5,000 sq ft Attic or Roof <= R-5 to R-30 Heat Pump |  | Existing | Small Office <5,000 sq ft |  | 2.11 | 30 | 2019-10-01 | 2023-09-30 | per Square foot | [5 empty] | BPA Qualified |  |  | 0.01 | 0.01 | 22.45 | Yes | -294.15 | 0.03 |  | 20 | Standard | No | Not Per Unit | No
CHVEN20868 | Heating Zone 3 | All Cooling Zones | Commercial | HVAC | Envelope | Insulation | Small Office <5,000 sq ft | Attic or Roof | <= R-5 to R-30 | Resistance | 4.83 | 2.05 | 4.47 | Insulation Small Office <5,000 sq ft Attic or Roof <= R-5 to R-30 Resistance |  | Existing | Small Office <5,000 sq ft |  | 2.11 | 30 | 2019-10-01 | 2023-09-30 | per Square foot | [5 empty] | BPA Qualified |  |  | 0.01 | 0.01 | 33.68 | Yes | -299.71 | 0.05 |  | 20 | Standard | No | Not Per Unit | No
CHVEN20869 | Heating Zone 1 | All Cooling Zones | Commercial | HVAC | Envelope | Insulation | Medium Retail 5000 - 50,000 sq ft | Attic or Roof | <= R-5 to R-30 | Heat Pump | 2.69 | 1.4 | 2.49 | Insulation Medium Retail 5000 - 50,000 sq ft Attic or Roof <= R-5 to R-30 Heat Pump |  | Existing | Medium Retail 5000 - 50,000 sq ft |  | 2.11 | 30 | 2019-10-01 | 2023-09-30 | per Square foot | [5 empty] | BPA Qualified |  |  | 0 | 0 | 16.54 | Yes | -246.81 | 0.03 |  | 20 | Standard | No | Not Per Unit | No
CHVEN20870 | Heating Zone 1 | All Cooling Zones | Commercial | HVAC | Envelope | Insulation | Medium Retail 5000 - 50,000 sq ft | Attic or Roof | <= R-5 to R-30 | Resistance | 4.02 | 1.4 | 3.73 | Insulation Medium Retail 5000 - 50,000 sq ft Attic or Roof <= R-5 to R-30 Resistance |  | Existing | Medium Retail 5000 - 50,000 sq ft |  | 2.11 | 30 | 2019-10-01 | 2023-09-30 | per Square foot | [5 empty] | BPA Qualified |  |  | 0.01 | 0.01 | 24.78 | Yes | -253.44 | 0.04 |  | 20 | Standard | No | Not Per Unit | No
CHVEN20871 | Heating Zone 2 | All Cooling Zones | Commercial | HVAC | Envelope | Insulation | Medium Retail 5000 - 50,000 sq ft | Attic or Roof | <= R-5 to R-30 | Heat Pump | 3.47 | 1.85 | 3.22 | Insulation Medium Retail 5000 - 50,000 sq ft Attic or Roof <= R-5 to R-30 Heat Pump |  | Existing | Medium Retail 5000 - 50,000 sq ft |  | 2.11 | 30 | 2019-10-01 | 2023-09-30 | per Square foot | [5 empty] | BPA Qualified |  |  | 0 | 0 | 21.39 | Yes | -251.33 | 0.03 |  | 20 | Standard | No | Not Per Unit | No
CHVEN20872 | Heating Zone 2 | All Cooling Zones | Commercial | HVAC | Envelope | Insulation | Medium Retail 5000 - 50,000 sq ft | Attic or Roof | <= R-5 to R-30 | Resistance | 5.21 | 1.85 | 4.83 | Insulation Medium Retail 5000 - 50,000 sq ft Attic or Roof <= R-5 to R-30 Resistance |  | Existing | Medium Retail 5000 - 50,000 sq ft |  | 2.11 | 30 | 2019-10-01 | 2023-09-30 | per Square foot | [5 empty] | BPA Qualified |  |  | 0.01 | 0.01 | 32.09 | Yes | -256.48 | 0.05 |  | 20 | Standard | No | Not Per Unit | No
CHVEN20873 | Heating Zone 3 | All Cooling Zones | Commercial | HVAC | Envelope | Insulation | Medium Retail 5000 - 50,000 sq ft | Attic or Roof | <= R-5 to R-30 | Heat Pump | 3.72 | 2.05 | 3.45 | Insulation Medium Retail 5000 - 50,000 sq ft Attic or Roof <= R-5 to R-30 Heat Pump |  | Existing | Medium Retail 5000 - 50,000 sq ft |  | 2.11 | 30 | 2019-10-01 | 2023-09-30 | per Square foot | [5 empty] | BPA Qualified |  |  | 0.01 | 0.01 | 22.92 | Yes | -252.36 | 0.04 |  | 20 | Standard | No | Not Per Unit | No
CHVEN20874 | Heating Zone 3 | All Cooling Zones | Commercial | HVAC | Envelope | Insulation | Medium Retail 5000 - 50,000 sq ft | Attic or Roof | <= R-5 to R-30 | Resistance | 5.59 | 2.05 | 5.18 | Insulation Medium Retail 5000 - 50,000 sq ft Attic or Roof <= R-5 to R-30 Resistance |  | Existing | Medium Retail 5000 - 50,000 sq ft |  | 2.11 | 30 | 2019-10-01 | 2023-09-30 | per Square foot | [5 empty] | BPA Qualified |  |  | 0.01 | 0.01 | 34.41 | Yes | -257.17 | 0.05 |  | 20 | Standard | No | Not Per Unit | No
CHVEN20875 | Heating Zone 1 | All Cooling Zones | Commercial | HVAC | Envelope | Insulation | Large Retail 50,000 - 100,000 sq ft | Attic or Roof | <= R-5 to R-30 | Heat Pump | 2.95 | 1.4 | 2.73 | Insulation Large Retail 50,000 - 100,000 sq ft Attic or Roof <= R-5 to R-30 Heat Pump |  | Existing | Large Retail 50,000 - 100,000 sq ft |  | 2.11 | 30 | 2019-10-01 | 2023-09-30 | per Square foot | [5 empty] | BPA Qualified |  |  | 0 | 0 | 18.14 | Yes | -248.56 | 0.03 |  | 20 | Standard | No | Not Per Unit | No
CHVEN20876 | Heating Zone 1 | All Cooling Zones | Commercial | HVAC | Envelope | Insulation | Large Retail 50,000 - 100,000 sq ft | Attic or Roof | <= R-5 to R-30 | Resistance | 4.41 | 1.4 | 4.09 | Insulation Large Retail 50,000 - 100,000 sq ft Attic or Roof <= R-5 to R-30 Resistance |  | Existing | Large Retail 50,000 - 100,000 sq ft |  | 2.11 | 30 | 2019-10-01 | 2023-09-30 | per Square foot | [5 empty] | BPA Qualified |  |  | 0.01 | 0.01 | 27.17 | Yes | -254.62 | 0.04 |  | 20 | Standard | No | Not Per Unit | No
CHVEN20877 | Heating Zone 2 | All Cooling Zones | Commercial | HVAC | Envelope | Insulation | Large Retail 50,000 - 100,000 sq ft | Attic or Roof | <= R-5 to R-30 | Heat Pump | 3.77 | 1.85 | 3.49 | Insulation Large Retail 50,000 - 100,000 sq ft Attic or Roof <= R-5 to R-30 Heat Pump |  | Existing | Large Retail 50,000 - 100,000 sq ft |  | 2.11 | 30 | 2019-10-01 | 2023-09-30 | per Square foot | [5 empty] | BPA Qualified |  |  | 0.01 | 0.01 | 23.19 | Yes | -252.53 | 0.04 |  | 20 | Standard | No | Not Per Unit | No
CHVEN20878 | Heating Zone 2 | All Cooling Zones | Commercial | HVAC | Envelope | Insulation | Large Retail 50,000 - 100,000 sq ft | Attic or Roof | <= R-5 to R-30 | Resistance | 5.65 | 1.85 | 5.24 | Insulation Large Retail 50,000 - 100,000 sq ft Attic or Roof <= R-5 to R-30 Resistance |  | Existing | Large Retail 50,000 - 100,000 sq ft |  | 2.11 | 30 | 2019-10-01 | 2023-09-30 | per Square foot | [5 empty] | BPA Qualified |  |  | 0.01 | 0.01 | 34.81 | Yes | -257.28 | 0.05 |  | 20 | Standard | No | Not Per Unit | No
CHVEN20879 | Heating Zone 3 | All Cooling Zones | Commercial | HVAC | Envelope | Insulation | Large Retail 50,000 - 100,000 sq ft | Attic or Roof | <= R-5 to R-30 | Heat Pump | 4.08 | 2.05 | 3.78 | Insulation Large Retail 50,000 - 100,000 sq ft Attic or Roof <= R-5 to R-30 Heat Pump |  | Existing | Large Retail 50,000 - 100,000 sq ft |  | 2.11 | 30 | 2019-10-01 | 2023-09-30 | per Square foot | [5 empty] | BPA Qualified |  |  | 0.01 | 0.01 | 25.11 | Yes | -253.62 | 0.04 |  | 20 | Standard | No | Not Per Unit | No
CHVEN20880 | Heating Zone 3 | All Cooling Zones | Commercial | HVAC | Envelope | Insulation | Large Retail 50,000 - 100,000 sq ft | Attic or Roof | <= R-5 to R-30 | Resistance | 6.12 | 2.05 | 5.67 | Insulation Large Retail 50,000 - 100,000 sq ft Attic or Roof <= R-5 to R-30 Resistance |  | Existing | Large Retail 50,000 - 100,000 sq ft |  | 2.11 | 30 | 2019-10-01 | 2023-09-30 | per Square foot | [5 empty] | BPA Qualified |  |  | 0.01 | 0.01 | 37.67 | Yes | -258 | 0.06 |  | 20 | Standard | No | Not Per Unit | No
CHVEN20881 | Heating Zone 1 | All Cooling Zones | Commercial | HVAC | Envelope | Insulation | Warehouse | Attic or Roof | <= R-5 to R-30 | Heat Pump | 0.91 | 1.4 | 0.85 | Insulation Warehouse Attic or Roof <= R-5 to R-30 Heat Pump |  | Existing | Warehouse |  | 2.11 | 30 | 2019-10-01 | 2023-09-30 | per Square foot | [5 empty] | BPA Qualified |  |  | 0 | 0 | 1.86 | Yes | 10.28 | 0.01 |  | 20 | Standard | No | Not Per Unit | No
CHVEN20882 | Heating Zone 1 | All Cooling Zones | Commercial | HVAC | Envelope | Insulation | Warehouse | Attic or Roof | <= R-5 to R-30 | Resistance | 1.38 | 1.4 | 1.28 | Insulation Warehouse Attic or Roof <= R-5 to R-30 Resistance |  | Existing | Warehouse |  | 2.11 | 30 | 2019-10-01 | 2023-09-30 | per Square foot | [5 empty] | BPA Qualified |  |  | 0 | 0 | 2.8 | Yes | -9.43 | 0.01 |  | 20 | Standard | No | Not Per Unit | No
CHVEN20883 | Heating Zone 2 | All Cooling Zones | Commercial | HVAC | Envelope | Insulation | Warehouse | Attic or Roof | <= R-5 to R-30 | Heat Pump | 1.62 | 1.85 | 1.51 | Insulation Warehouse Attic or Roof <= R-5 to R-30 Heat Pump |  | Existing | Warehouse |  | 2.11 | 30 | 2019-10-01 | 2023-09-30 | per Square foot | [5 empty] | BPA Qualified |  |  | 0 | 0 | 3.3 | Yes | -15.37 | 0.02 |  | 20 | Standard | No | Not Per Unit | No
CHVEN20884 | Heating Zone 2 | All Cooling Zones | Commercial | HVAC | Envelope | Insulation | Warehouse | Attic or Roof | <= R-5 to R-30 | Resistance | 2.44 | 1.85 | 2.27 | Insulation Warehouse Attic or Roof <= R-5 to R-30 Resistance |  | Existing | Warehouse |  | 2.11 | 30 | 2019-10-01 | 2023-09-30 | per Square foot | [5 empty] | BPA Qualified |  |  | 0 | 0 | 4.96 | Yes | -26.43 | 0.02 |  | 20 | Standard | No | Not Per Unit | No
CHVEN20885 | Heating Zone 3 | All Cooling Zones | Commercial | HVAC | Envelope | Insulation | Warehouse | Attic or Roof | <= R-5 to R-30 | Heat Pump | 1.89 | 2.05 | 1.76 | Insulation Warehouse Attic or Roof <= R-5 to R-30 Heat Pump |  | Existing | Warehouse |  | 2.11 | 30 | 2019-10-01 | 2023-09-30 | per Square foot | [5 empty] | BPA Qualified |  |  | 0 | 0 | 3.85 | Yes | -20.06 | 0.02 |  | 20 | Standard | No | Not Per Unit | No
CHVEN20886 | Heating Zone 3 | All Cooling Zones | Commercial | HVAC | Envelope | Insulation | Warehouse | Attic or Roof | <= R-5 to R-30 | Resistance | 2.84 | 2.05 | 2.64 | Insulation Warehouse Attic or Roof <= R-5 to R-30 Resistance |  | Existing | Warehouse |  | 2.11 | 30 | 2019-10-01 | 2023-09-30 | per Square foot | [5 empty] | BPA Qualified |  |  | 0 | 0 | 5.77 | Yes | -29.51 | 0.03 |  | 20 | Standard | No | Not Per Unit | No
CHVEN20953 | Heating Zone 1 | All Cooling Zones | Commercial | HVAC | Envelope | Insulation | Restaurant | Attic or Roof | <= R-5 to R-19 | Heat Pump | 3.4706 | 1.75 | 3.1049 | Insulation Restaurant Attic or Roof <= R-5 to R-19 Heat Pump |  | Existing | Restaurant |  | 2.8 | 30 | 2023-10-01 |  | per Square foot | [5 empty] | BPA Qualified |  |  | 0.00054809 | 0.00057311 | 0.99063 | No | 29.4026 | 0.0010784 |  | 20 | Standard | No | Not Per Unit | No
CHVEN20953 | Heating Zone 1 | All Cooling Zones | Commercial | HVAC | Envelope | Insulation | Restaurant | Attic or Roof | <= R-5 to R-19 | Heat Pump | 2.06 | 1.75 | 1.91 | Insulation Restaurant Attic or Roof <= R-5 to R-19 Heat Pump | Promotional Rate | Existing | Restaurant |  | 2.8 | 30 | 2023-04-01 | 2023-09-30 | per Square foot | [5 empty] | BPA Qualified |  |  | 0 | 0 | 6.06 | Yes | -98.53 | 0 |  | 20 | Standard | No | Not Per Unit | No
CHVEN20954 | Heating Zone 2 | All Cooling Zones | Commercial | HVAC | Envelope | Insulation | Restaurant | Attic or Roof | <= R-5 to R-19 | Heat Pump | 3.9669 | 2 | 3.549 | Insulation Restaurant Attic or Roof <= R-5 to R-19 Heat Pump |  | Existing | Restaurant |  | 2.8 | 30 | 2023-10-01 |  | per Square foot | [5 empty] | BPA Qualified |  |  | 0.0006253 | 0.00065384 | 1.1302 | Yes | 22.3566 | 0.0012303 |  | 20 | Standard | No | Not Per Unit | No
CHVEN20954 | Heating Zone 2 | All Cooling Zones | Commercial | HVAC | Envelope | Insulation | Restaurant | Attic or Roof | <= R-5 to R-19 | Heat Pump | 2.54 | 2 | 2.35 | Insulation Restaurant Attic or Roof <= R-5 to R-19 Heat Pump | Promotional Rate | Existing | Restaurant |  | 2.8 | 30 | 2023-04-01 | 2023-09-30 | per Square foot | [5 empty] | BPA Qualified |  |  | 0 | 0 | 7.45 | Yes | -103.61 | 0 |  | 20 | Standard | No | Not Per Unit | No
CHVEN20955 | Heating Zone 3 | All Cooling Zones | Commercial | HVAC | Envelope | Insulation | Restaurant | Attic or Roof | <= R-5 to R-19 | Heat Pump | 4.4798 | 2.5 | 4.0078 | Insulation Restaurant Attic or Roof <= R-5 to R-19 Heat Pump |  | Existing | Restaurant |  | 2.8 | 30 | 2023-10-01 |  | per Square foot | [5 empty] | BPA Qualified |  |  | 0.00070658 | 0.00073883 | 1.2771 | Yes | 16.6032 | 0.0013902 |  | 20 | Standard | No | Not Per Unit | No
CHVEN20955 | Heating Zone 3 | All Cooling Zones | Commercial | HVAC | Envelope | Insulation | Restaurant | Attic or Roof | <= R-5 to R-19 | Heat Pump | 2.86 | 2.5 | 2.65 | Insulation Restaurant Attic or Roof <= R-5 to R-19 Heat Pump | Promotional Rate | Existing | Restaurant |  | 2.8 | 30 | 2023-04-01 | 2023-09-30 | per Square foot | [5 empty] | BPA Qualified |  |  | 0 | 0 | 8.4 | Yes | -106.1 | 0 |  | 20 | Standard | No | Not Per Unit | No
CHVEN20956 | Heating Zone 1 | All Cooling Zones | Commercial | HVAC | Envelope | Insulation | Restaurant | Attic or Roof | <= R-5 to R-49 | Heat Pump | 3.5461 | 1.9 | 3.1725 | Insulation Restaurant Attic or Roof <= R-5 to R-49 Heat Pump |  | Existing | Restaurant |  | 1.95 | 30 | 2023-10-01 |  | per Square foot | [5 empty] | BPA Qualified |  |  | 0.00055916 | 0.00058468 | 1.4512 | Yes | 11.2932 | 0.0011002 |  | 20 | Standard | No | Not Per Unit | No
CHVEN20956 | Heating Zone 1 | All Cooling Zones | Commercial | HVAC | Envelope | Insulation | Restaurant | Attic or Roof | <= R-5 to R-49 | Heat Pump | 2.39 | 1.9 | 2.21 | Insulation Restaurant Attic or Roof <= R-5 to R-49 Heat Pump | Promotional Rate | Existing | Restaurant |  | 1.95 | 30 | 2023-04-01 | 2023-09-30 | per Square foot | [5 empty] | BPA Qualified |  |  | 0 | 0 | 4.61 | Yes | -90.02 | 0 |  | 20 | Standard | No | Not Per Unit | No
CHVEN20957 | Heating Zone 2 | All Cooling Zones | Commercial | HVAC | Envelope | Insulation | Restaurant | Attic or Roof | <= R-5 to R-49 | Heat Pump | 5.179 | 2.2 | 4.6333 | Insulation Restaurant Attic or Roof <= R-5 to R-49 Heat Pump |  | Existing | Restaurant |  | 1.95 | 30 | 2023-10-01 |  | per Square foot | [5 empty] | BPA Qualified |  |  | 0.00081627 | 0.00085353 | 2.1185 | Yes | -0.97651 | 0.0016061 |  | 20 | Standard | No | Not Per Unit | No
CHVEN20957 | Heating Zone 2 | All Cooling Zones | Commercial | HVAC | Envelope | Insulation | Restaurant | Attic or Roof | <= R-5 to R-49 | Heat Pump | 3 | 2.2 | 2.78 | Insulation Restaurant Attic or Roof <= R-5 to R-49 Heat Pump | Promotional Rate | Existing | Restaurant |  | 1.95 | 30 | 2023-04-01 | 2023-09-30 | per Square foot | [5 empty] | BPA Qualified |  |  | 0 | 0 | 5.8 | Yes | -97.32 | 0 |  | 20 | Standard | No | Not Per Unit | No
CHVEN20958 | Heating Zone 3 | All Cooling Zones | Commercial | HVAC | Envelope | Insulation | Restaurant | Attic or Roof | <= R-5 to R-49 | Heat Pump | 5.1087 | 2.8 | 4.5705 | Insulation Restaurant Attic or Roof <= R-5 to R-49 Heat Pump |  | Existing | Restaurant |  | 1.95 | 30 | 2023-10-01 |  | per Square foot | [5 empty] | BPA Qualified |  |  | 0.00080548 | 0.00084225 | 2.0904 | Yes | -0.61897 | 0.0015848 |  | 20 | Standard | No | Not Per Unit | No
CHVEN20958 | Heating Zone 3 | All Cooling Zones | Commercial | HVAC | Envelope | Insulation | Restaurant | Attic or Roof | <= R-5 to R-49 | Heat Pump | 3.37 | 2.8 | 3.12 | Insulation Restaurant Attic or Roof <= R-5 to R-49 Heat Pump | Promotional Rate | Existing | Restaurant |  | 1.95 | 30 | 2023-04-01 | 2023-09-30 | per Square foot | [5 empty] | BPA Qualified |  |  | 0 | 0 | 6.5 | Yes | -100.41 | 0 |  | 20 | Standard | No | Not Per Unit | No
CHVEN20959 | Heating Zone 1 | All Cooling Zones | Commercial | HVAC | Envelope | Insulation | Restaurant | Wall | <= R-5 to R-11 | Heat Pump | 0.82355 | 0.8 | 0.73679 | Insulation Restaurant Wall <= R-5 to R-11 Heat Pump |  | Existing | Restaurant |  | 2.11 | 30 | 2023-10-01 |  | per Square foot | [5 empty] | BPA Qualified |  |  | 0.00012994 | 0.00013587 | 0.31165 | No | 153.7242 | 0.00025566 |  | 20 | Standard | No | Not Per Unit | No
CHVEN20959 | Heating Zone 1 | All Cooling Zones | Commercial | HVAC | Envelope | Insulation | Restaurant | Wall | <= R-5 to R-11 | Heat Pump | 0.46 | 0.8 | 0.43 | Insulation Restaurant Wall <= R-5 to R-11 Heat Pump | Promotional Rate | Existing | Restaurant |  | 2.11 | 30 | 2023-04-01 | 2023-09-30 | per Square foot | [5 empty] | BPA Qualified |  |  | 0 | 0 | 0.73 | No | 100.37 | 0 |  | 20 | Standard | No | Not Per Unit | No
CHVEN20960 | Heating Zone 2 | All Cooling Zones | Commercial | HVAC | Envelope | Insulation | Restaurant | Wall | <= R-5 to R-11 | Heat Pump | 1.0539 | 1.1 | 0.94286 | Insulation Restaurant Wall <= R-5 to R-11 Heat Pump |  | Existing | Restaurant |  | 2.11 | 30 | 2023-10-01 |  | per Square foot | [5 empty] | BPA Qualified |  |  | 0.00016587 | 0.00017344 | 0.39784 | No | 114.4297 | 0.00032636 |  | 20 | Standard | No | Not Per Unit | No
CHVEN20960 | Heating Zone 2 | All Cooling Zones | Commercial | HVAC | Envelope | Insulation | Restaurant | Wall | <= R-5 to R-11 | Heat Pump | 0.64 | 1.1 | 0.59 | Insulation Restaurant Wall <= R-5 to R-11 Heat Pump | Promotional Rate | Existing | Restaurant |  | 2.11 | 30 | 2023-04-01 | 2023-09-30 | per Square foot | [5 empty] | BPA Qualified |  |  | 0 | 0 | 1 | No | 39.08 | 0 |  | 20 | Standard | No | Not Per Unit | No
CHVEN20961 | Heating Zone 3 | All Cooling Zones | Commercial | HVAC | Envelope | Insulation | Restaurant | Wall | <= R-5 to R-11 | Heat Pump | 1.0975 | 1.2 | 0.98183 | Insulation Restaurant Wall <= R-5 to R-11 Heat Pump |  | Existing | Restaurant |  | 2.11 | 30 | 2023-10-01 |  | per Square foot | [5 empty] | BPA Qualified |  |  | 0.00017308 | 0.00018098 | 0.41512 | No | 108.5128 | 0.00034054 |  | 20 | Standard | No | Not Per Unit | No
CHVEN20961 | Heating Zone 3 | All Cooling Zones | Commercial | HVAC | Envelope | Insulation | Restaurant | Wall | <= R-5 to R-11 | Heat Pump | 0.77 | 1.2 | 0.71 | Insulation Restaurant Wall <= R-5 to R-11 Heat Pump | Promotional Rate | Existing | Restaurant |  | 2.11 | 30 | 2023-04-01 | 2023-09-30 | per Square foot | [5 empty] | BPA Qualified |  |  | 0 | 0 | 1.2 | Yes | 11.24 | 0 |  | 20 | Standard | No | Not Per Unit | No
CHVEN20962 | Heating Zone 1 | All Cooling Zones | Commercial | HVAC | Envelope | Insulation | Restaurant | Wall | <= R-5 to R-19 | Heat Pump | 0.8898 | 1.1 | 0.79606 | Insulation Restaurant Wall <= R-5 to R-19 Heat Pump |  | Existing | Restaurant |  | 2.8 | 30 | 2023-10-01 |  | per Square foot | [5 empty] | BPA Qualified |  |  | 0.00014016 | 0.00014656 | 0.25332 | No | 195.4857 | 0.00027577 |  | 20 | Standard | No | Not Per Unit | No
CHVEN20962 | Heating Zone 1 | All Cooling Zones | Commercial | HVAC | Envelope | Insulation | Restaurant | Wall | <= R-5 to R-19 | Heat Pump | 0.67 | 1.1 | 0.62 | Insulation Restaurant Wall <= R-5 to R-19 Heat Pump | Promotional Rate | Existing | Restaurant |  | 2.8 | 30 | 2023-04-01 | 2023-09-30 | per Square foot | [5 empty] | BPA Qualified |  |  | 0 | 0 | 0.94 | No | 48.27 | 0 |  | 20 | Standard | No | Not Per Unit | No
CHVEN20963 | Heating Zone 2 | All Cooling Zones | Commercial | HVAC | Envelope | Insulation | Restaurant | Wall | <= R-5 to R-19 | Heat Pump | 1.3081 | 1.4 | 1.1703 | Insulation Restaurant Wall <= R-5 to R-19 Heat Pump |  | Existing | Restaurant |  | 2.8 | 30 | 2023-10-01 |  | per Square foot | [5 empty] | BPA Qualified |  |  | 0.00020623 | 0.00021565 | 0.37276 | No | 123.9898 | 0.00040578 |  | 20 | Standard | No | Not Per Unit | No
CHVEN20963 | Heating Zone 2 | All Cooling Zones | Commercial | HVAC | Envelope | Insulation | Restaurant | Wall | <= R-5 to R-19 | Heat Pump | 0.94 | 1.4 | 0.87 | Insulation Restaurant Wall <= R-5 to R-19 Heat Pump | Promotional Rate | Existing | Restaurant |  | 2.8 | 30 | 2023-04-01 | 2023-09-30 | per Square foot | [5 empty] | BPA Qualified |  |  | 0 | 0 | 1.32 | Yes | -1.7 | 0 |  | 20 | Standard | No | Not Per Unit | No
CHVEN20964 | Heating Zone 3 | All Cooling Zones | Commercial | HVAC | Envelope | Insulation | Restaurant | Wall | <= R-5 to R-19 | Heat Pump | 1.7963 | 1.5 | 1.6071 | Insulation Restaurant Wall <= R-5 to R-19 Heat Pump |  | Existing | Restaurant |  | 2.8 | 30 | 2023-10-01 |  | per Square foot | [5 empty] | BPA Qualified |  |  | 0.0002837 | 0.00029665 | 0.51278 | No | 82.5798 | 0.00055821 |  | 20 | Standard | No | Not Per Unit | No
CHVEN20964 | Heating Zone 3 | All Cooling Zones | Commercial | HVAC | Envelope | Insulation | Restaurant | Wall | <= R-5 to R-19 | Heat Pump | 1.11 | 1.5 | 1.03 | Insulation Restaurant Wall <= R-5 to R-19 Heat Pump | Promotional Rate | Existing | Restaurant |  | 2.8 | 30 | 2023-04-01 | 2023-09-30 | per Square foot | [5 empty] | BPA Qualified |  |  | 0 | 0 | 1.57 | Yes | -20.96 | 0 |  | 20 | Standard | No | Not Per Unit | No
CHVEN20965 | Heating Zone 1 | All Cooling Zones | Commercial | HVAC | Envelope | Insulation | Restaurant | Attic or Roof | <= R-5 to R-19 | Resistance | 4.5223 | 1.75 | 4.0459 | Insulation Restaurant Attic or Roof <= R-5 to R-19 Resistance |  | Existing | Restaurant |  | 2.8 | 30 | 2023-10-01 |  | per Square foot | [5 empty] | BPA Qualified |  |  | 0.0007122 | 0.00074471 | 1.2873 | Yes | 16.2536 | 0.0014013 |  | 20 | Standard | No | Not Per Unit | No
CHVEN20965 | Heating Zone 1 | All Cooling Zones | Commercial | HVAC | Envelope | Insulation | Restaurant | Attic or Roof | <= R-5 to R-19 | Resistance | 3.1 | 1.75 | 2.87 | Insulation Restaurant Attic or Roof <= R-5 to R-19 Resistance | Promotional Rate | Existing | Restaurant |  | 2.8 | 30 | 2023-04-01 | 2023-09-30 | per Square foot | [5 empty] | BPA Qualified |  |  | 0 | 0 | 9.1 | Yes | -107.6 | 0 |  | 20 | Standard | No | Not Per Unit | No
CHVEN20966 | Heating Zone 2 | All Cooling Zones | Commercial | HVAC | Envelope | Insulation | Restaurant | Attic or Roof | <= R-5 to R-19 | Resistance | 5.6502 | 2 | 5.0549 | Insulation Restaurant Attic or Roof <= R-5 to R-19 Resistance |  | Existing | Restaurant |  | 2.8 | 30 | 2023-10-01 |  | per Square foot | [5 empty] | BPA Qualified |  |  | 0.00089015 | 0.00093078 | 1.6089 | Yes | 7.4748 | 0.0017514 |  | 20 | Standard | No | Not Per Unit | No
CHVEN20966 | Heating Zone 2 | All Cooling Zones | Commercial | HVAC | Envelope | Insulation | Restaurant | Attic or Roof | <= R-5 to R-19 | Resistance | 3.81 | 2 | 3.53 | Insulation Restaurant Attic or Roof <= R-5 to R-19 Resistance | Promotional Rate | Existing | Restaurant |  | 2.8 | 30 | 2023-04-01 | 2023-09-30 | per Square foot | [5 empty] | BPA Qualified |  |  | 0 | 0 | 11.19 | Yes | -110.98 | 0 |  | 20 | Standard | No | Not Per Unit | No
CHVEN20967 | Heating Zone 3 | All Cooling Zones | Commercial | HVAC | Envelope | Insulation | Restaurant | Attic or Roof | <= R-5 to R-19 | Resistance | 5.8807 | 2.5 | 5.2611 | Insulation Restaurant Attic or Roof <= R-5 to R-19 Resistance |  | Existing | Restaurant |  | 2.8 | 30 | 2023-10-01 |  | per Square foot | [5 empty] | BPA Qualified |  |  | 0.00092712 | 0.00096944 | 1.6757 | Yes | 6.0737 | 0.0018242 |  | 20 | Standard | No | Not Per Unit | No
CHVEN20967 | Heating Zone 3 | All Cooling Zones | Commercial | HVAC | Envelope | Insulation | Restaurant | Attic or Roof | <= R-5 to R-19 | Resistance | 4.28 | 2.5 | 3.97 | Insulation Restaurant Attic or Roof <= R-5 to R-19 Resistance | Promotional Rate | Existing | Restaurant |  | 2.8 | 30 | 2023-04-01 | 2023-09-30 | per Square foot | [5 empty] | BPA Qualified |  |  | 0 | 0 | 12.59 | Yes | -112.6 | 0 |  | 20 | Standard | No | Not Per Unit | No
CHVEN20968 | Heating Zone 1 | All Cooling Zones | Commercial | HVAC | Envelope | Insulation | Restaurant | Attic or Roof | <= R-5 to R-49 | Resistance | 4.93 | 1.9 | 4.4106 | Insulation Restaurant Attic or Roof <= R-5 to R-49 Resistance |  | Existing | Restaurant |  | 1.95 | 30 | 2023-10-01 |  | per Square foot | [5 empty] | BPA Qualified |  |  | 0.00077775 | 0.00081326 | 2.0185 | Yes | 0.34486 | 0.0015303 |  | 20 | Standard | No | Not Per Unit | No
CHVEN20968 | Heating Zone 1 | All Cooling Zones | Commercial | HVAC | Envelope | Insulation | Restaurant | Attic or Roof | <= R-5 to R-49 | Resistance | 3.58 | 1.9 | 3.32 | Insulation Restaurant Attic or Roof <= R-5 to R-49 Resistance | Promotional Rate | Existing | Restaurant |  | 1.95 | 30 | 2023-04-01 | 2023-09-30 | per Square foot | [5 empty] | BPA Qualified |  |  | 0 | 0 | 6.92 | Yes | -101.93 | 0 |  | 20 | Standard | No | Not Per Unit | No
CHVEN20969 | Heating Zone 2 | All Cooling Zones | Commercial | HVAC | Envelope | Insulation | Restaurant | Attic or Roof | <= R-5 to R-49 | Resistance | 6.5486 | 2.2 | 5.8587 | Insulation Restaurant Attic or Roof <= R-5 to R-49 Resistance |  | Existing | Restaurant |  | 1.95 | 30 | 2023-10-01 |  | per Square foot | [5 empty] | BPA Qualified |  |  | 0.0010326 | 0.0010797 | 2.6798 | Yes | -6.5663 | 0.0020317 |  | 20 | Standard | No | Not Per Unit | No
CHVEN20969 | Heating Zone 2 | All Cooling Zones | Commercial | HVAC | Envelope | Insulation | Restaurant | Attic or Roof | <= R-5 to R-49 | Resistance | 4.5 | 2.2 | 4.17 | Insulation Restaurant Attic or Roof <= R-5 to R-49 Resistance | Promotional Rate | Existing | Restaurant |  | 1.95 | 30 | 2023-04-01 | 2023-09-30 | per Square foot | [5 empty] | BPA Qualified |  |  | 0 | 0 | 8.69 | Yes | -106.76 | 0 |  | 20 | Standard | No | Not Per Unit | No
CHVEN20970 | Heating Zone 3 | All Cooling Zones | Commercial | HVAC | Envelope | Insulation | Restaurant | Attic or Roof | <= R-5 to R-49 | Resistance | 6.9758 | 2.8 | 6.2408 | Insulation Restaurant Attic or Roof <= R-5 to R-49 Resistance |  | Existing | Restaurant |  | 1.95 | 30 | 2023-10-01 |  | per Square foot | [5 empty] | BPA Qualified |  |  | 0.0010995 | 0.0011497 | 2.8534 | Yes | -7.8496 | 0.0021633 |  | 20 | Standard | No | Not Per Unit | No
CHVEN20970 | Heating Zone 3 | All Cooling Zones | Commercial | HVAC | Envelope | Insulation | Restaurant | Attic or Roof | <= R-5 to R-49 | Resistance | 5.05 | 2.8 | 4.68 | Insulation Restaurant Attic or Roof <= R-5 to R-49 Resistance | Promotional Rate | Existing | Restaurant |  | 1.95 | 30 | 2023-04-01 | 2023-09-30 | per Square foot | [5 empty] | BPA Qualified |  |  | 0 | 0 | 9.76 | Yes | -108.82 | 0 |  | 20 | Standard | No | Not Per Unit | No
CHVEN20971 | Heating Zone 1 | All Cooling Zones | Commercial | HVAC | Envelope | Insulation | Restaurant | Wall | <= R-5 to R-11 | Resistance | 0.79321 | 0.8 | 0.70964 | Insulation Restaurant Wall <= R-5 to R-11 Resistance |  | Existing | Restaurant |  | 2.11 | 30 | 2023-10-01 |  | per Square foot | [5 empty] | BPA Qualified |  |  | 0.0001253 | 0.00013102 | 0.30053 | No | 160.4329 | 0.00024654 |  | 20 | Standard | No | Not Per Unit | No
CHVEN20971 | Heating Zone 1 | All Cooling Zones | Commercial | HVAC | Envelope | Insulation | Restaurant | Wall | <= R-5 to R-11 | Resistance | 0.69 | 0.8 | 0.64 | Insulation Restaurant Wall <= R-5 to R-11 Resistance | Promotional Rate | Existing | Restaurant |  | 2.11 | 30 | 2023-04-01 | 2023-09-30 | per Square foot | [5 empty] | BPA Qualified |  |  | 0 | 0 | 1.08 | Yes | 26.21 | 0 |  | 20 | Standard | No | Not Per Unit | No
CHVEN20972 | Heating Zone 2 | All Cooling Zones | Commercial | HVAC | Envelope | Insulation | Restaurant | Wall | <= R-5 to R-11 | Resistance | 1.4886 | 1.1 | 1.3318 | Insulation Restaurant Wall <= R-5 to R-11 Resistance |  | Existing | Restaurant |  | 2.11 | 30 | 2023-10-01 |  | per Square foot | [5 empty] | BPA Qualified |  |  | 0.00023479 | 0.0002455 | 0.56313 | No | 72.7217 | 0.00046196 |  | 20 | Standard | No | Not Per Unit | No
CHVEN20972 | Heating Zone 2 | All Cooling Zones | Commercial | HVAC | Envelope | Insulation | Restaurant | Wall | <= R-5 to R-11 | Resistance | 0.95 | 1.1 | 0.88 | Insulation Restaurant Wall <= R-5 to R-11 Resistance | Promotional Rate | Existing | Restaurant |  | 2.11 | 30 | 2023-04-01 | 2023-09-30 | per Square foot | [5 empty] | BPA Qualified |  |  | 0 | 0 | 1.49 | Yes | -15.2 | 0 |  | 20 | Standard | No | Not Per Unit | No
CHVEN20973 | Heating Zone 3 | All Cooling Zones | Commercial | HVAC | Envelope | Insulation | Restaurant | Wall | <= R-5 to R-11 | Resistance | 1.3831 | 1.2 | 1.2374 | Insulation Restaurant Wall <= R-5 to R-11 Resistance |  | Existing | Restaurant |  | 2.11 | 30 | 2023-10-01 |  | per Square foot | [5 empty] | BPA Qualified |  |  | 0.0002179 | 0.00022785 | 0.52263 | No | 80.5003 | 0.00042874 |  | 20 | Standard | No | Not Per Unit | No
CHVEN20973 | Heating Zone 3 | All Cooling Zones | Commercial | HVAC | Envelope | Insulation | Restaurant | Wall | <= R-5 to R-11 | Resistance | 1.15 | 1.2 | 1.07 | Insulation Restaurant Wall <= R-5 to R-11 Resistance | Promotional Rate | Existing | Restaurant |  | 2.11 | 30 | 2023-04-01 | 2023-09-30 | per Square foot | [5 empty] | BPA Qualified |  |  | 0 | 0 | 1.81 | Yes | -34.82 | 0 |  | 20 | Standard | No | Not Per Unit | No
CHVEN20974 | Heating Zone 1 | All Cooling Zones | Commercial | HVAC | Envelope | Insulation | Restaurant | Wall | <= R-5 to R-19 | Resistance | 1.0391 | 1.1 | 0.9296 | Insulation Restaurant Wall <= R-5 to R-19 Resistance |  | Existing | Restaurant |  | 2.8 | 30 | 2023-10-01 |  | per Square foot | [5 empty] | BPA Qualified |  |  | 0.00016378 | 0.00017126 | 0.29602 | No | 163.2986 | 0.00032225 |  | 20 | Standard | No | Not Per Unit | No
CHVEN20974 | Heating Zone 1 | All Cooling Zones | Commercial | HVAC | Envelope | Insulation | Restaurant | Wall | <= R-5 to R-19 | Resistance | 1 | 1.1 | 0.93 | Insulation Restaurant Wall <= R-5 to R-19 Resistance | Promotional Rate | Existing | Restaurant |  | 2.8 | 30 | 2023-04-01 | 2023-09-30 | per Square foot | [5 empty] | BPA Qualified |  |  | 0 | 0 | 1.42 | Yes | -9.7 | 0 |  | 20 | Standard | No | Not Per Unit | No
CHVEN20975 | Heating Zone 2 | All Cooling Zones | Commercial | HVAC | Envelope | Insulation | Restaurant | Wall | <= R-5 to R-19 | Resistance | 2.4934 | 1.4 | 2.2307 | Insulation Restaurant Wall <= R-5 to R-19 Resistance |  | Existing | Restaurant |  | 2.8 | 30 | 2023-10-01 |  | per Square foot | [5 empty] | BPA Qualified |  |  | 0.00039352 | 0.00041148 | 0.71125 | No | 51.817 | 0.00077427 |  | 20 | Standard | No | Not Per Unit | No
CHVEN20975 | Heating Zone 2 | All Cooling Zones | Commercial | HVAC | Envelope | Insulation | Restaurant | Wall | <= R-5 to R-19 | Resistance | 1.41 | 1.4 | 1.31 | Insulation Restaurant Wall <= R-5 to R-19 Resistance | Promotional Rate | Existing | Restaurant |  | 2.8 | 30 | 2023-04-01 | 2023-09-30 | per Square foot | [5 empty] | BPA Qualified |  |  | 0 | 0 | 1.99 | Yes | -43.33 | 0 |  | 20 | Standard | No | Not Per Unit | No
CHVEN20976 | Heating Zone 3 | All Cooling Zones | Commercial | HVAC | Envelope | Insulation | Restaurant | Wall | <= R-5 to R-19 | Resistance | 2.7127 | 1.5 | 2.4269 | Insulation Restaurant Wall <= R-5 to R-19 Resistance |  | Existing | Restaurant |  | 2.8 | 30 | 2023-10-01 |  | per Square foot | [5 empty] | BPA Qualified |  |  | 0.00042793 | 0.00044746 | 0.77345 | No | 45.4253 | 0.00084198 |  | 20 | Standard | No | Not Per Unit | No
CHVEN20976 | Heating Zone 3 | All Cooling Zones | Commercial | HVAC | Envelope | Insulation | Restaurant | Wall | <= R-5 to R-19 | Resistance | 1.67 | 1.5 | 1.55 | Insulation Restaurant Wall <= R-5 to R-19 Resistance | Promotional Rate | Existing | Restaurant |  | 2.8 | 30 | 2023-04-01 | 2023-09-30 | per Square foot | [5 empty] | BPA Qualified |  |  | 0 | 0 | 2.36 | Yes | -56.08 | 0 |  | 20 | Standard | No | Not Per Unit | No
CHVEN20977 | Heating Zone 1 | All Cooling Zones | Commercial | HVAC | Envelope | Insulation | Medium Office 5,000 to 50,000 sq ft | Attic or Roof | <= R-5 to R-19 | Heat Pump | 1.4466 | 1.75 | 1.3005 | Insulation Medium Office 5,000 to 50,000 sq ft Attic or Roof <= R-5 to R-19 Heat Pump |  | Existing | Medium Office 5,000 to 50,000 sq ft |  | 2.8 | 30 | 2023-10-01 |  | per Square foot | [5 empty] | BPA Qualified |  |  | 0.00017966 | 0.00018727 | 0.36508 | No | 115.0316 | 0.00044988 |  | 20 | Standard | No | Not Per Unit | No
CHVEN20977 | Heating Zone 1 | All Cooling Zones | Commercial | HVAC | Envelope | Insulation | Medium Office 5,000 to 50,000 sq ft | Attic or Roof | <= R-5 to R-19 | Heat Pump | 0.86 | 1.75 | 0.8 | Insulation Medium Office 5,000 to 50,000 sq ft Attic or Roof <= R-5 to R-19 Heat Pump | Promotional Rate | Existing | Medium Office 5,000 to 50,000 sq ft |  | 2.8 | 30 | 2023-04-01 | 2023-09-30 | per Square foot | [5 empty] | BPA Qualified |  |  | 0 | 0 | 1.42 | Yes | 10.85 | 0 |  | 20 | Standard | No | Not Per Unit | No
CHVEN20978 | Heating Zone 2 | All Cooling Zones | Commercial | HVAC | Envelope | Insulation | Medium Office 5,000 to 50,000 sq ft | Attic or Roof | <= R-5 to R-19 | Heat Pump | 1.8479 | 2 | 1.6612 | Insulation Medium Office 5,000 to 50,000 sq ft Attic or Roof <= R-5 to R-19 Heat Pump |  | Existing | Medium Office 5,000 to 50,000 sq ft |  | 2.8 | 30 | 2023-10-01 |  | per Square foot | [5 empty] | BPA Qualified |  |  | 0.00022907 | 0.00023877 | 0.46548 | No | 85.53 | 0.00057359 |  | 20 | Standard | No | Not Per Unit | No
CHVEN20978 | Heating Zone 2 | All Cooling Zones | Commercial | HVAC | Envelope | Insulation | Medium Office 5,000 to 50,000 sq ft | Attic or Roof | <= R-5 to R-19 | Heat Pump | 1.18 | 2 | 1.1 | Insulation Medium Office 5,000 to 50,000 sq ft Attic or Roof <= R-5 to R-19 Heat Pump | Promotional Rate | Existing | Medium Office 5,000 to 50,000 sq ft |  | 2.8 | 30 | 2023-04-01 | 2023-09-30 | per Square foot | [5 empty] | BPA Qualified |  |  | 0 | 0 | 1.95 | Yes | -6.86 | 0 |  | 20 | Standard | No | Not Per Unit | No
CHVEN20979 | Heating Zone 3 | All Cooling Zones | Commercial | HVAC | Envelope | Insulation | Medium Office 5,000 to 50,000 sq ft | Attic or Roof | <= R-5 to R-19 | Heat Pump | 2.0524 | 2.5 | 1.8451 | Insulation Medium Office 5,000 to 50,000 sq ft Attic or Roof <= R-5 to R-19 Heat Pump |  | Existing | Medium Office 5,000 to 50,000 sq ft |  | 2.8 | 30 | 2023-10-01 |  | per Square foot | [5 empty] | BPA Qualified |  |  | 0.00025458 | 0.00026537 | 0.51732 | No | 74.7788 | 0.00063747 |  | 20 | Standard | No | Not Per Unit | No
CHVEN20979 | Heating Zone 3 | All Cooling Zones | Commercial | HVAC | Envelope | Insulation | Medium Office 5,000 to 50,000 sq ft | Attic or Roof | <= R-5 to R-19 | Heat Pump | 1.31 | 2.5 | 1.22 | Insulation Medium Office 5,000 to 50,000 sq ft Attic or Roof <= R-5 to R-19 Heat Pump | Promotional Rate | Existing | Medium Office 5,000 to 50,000 sq ft |  | 2.8 | 30 | 2023-04-01 | 2023-09-30 | per Square foot | [5 empty] | BPA Qualified |  |  | 0 | 0 | 2.16 | Yes | -11.51 | 0 |  | 20 | Standard | No | Not Per Unit | No
CHVEN20980 | Heating Zone 1 | All Cooling Zones | Commercial | HVAC | Envelope | Insulation | Medium Office 5,000 to 50,000 sq ft | Attic or Roof | <= R-5 to R-49 | Heat Pump | 1.485 | 1.9 | 1.335 | Insulation Medium Office 5,000 to 50,000 sq ft Attic or Roof <= R-5 to R-49 Heat Pump |  | Existing | Medium Office 5,000 to 50,000 sq ft |  | 1.95 | 30 | 2023-10-01 |  | per Square foot | [5 empty] | BPA Qualified |  |  | 0.00018415 | 0.00019195 | 0.53732 | No | 71.1853 | 0.00046112 |  | 20 | Standard | No | Not Per Unit | No
CHVEN20980 | Heating Zone 1 | All Cooling Zones | Commercial | HVAC | Envelope | Insulation | Medium Office 5,000 to 50,000 sq ft | Attic or Roof | <= R-5 to R-49 | Heat Pump | 1 | 1.9 | 0.93 | Insulation Medium Office 5,000 to 50,000 sq ft Attic or Roof <= R-5 to R-49 Heat Pump | Promotional Rate | Existing | Medium Office 5,000 to 50,000 sq ft |  | 1.95 | 30 | 2023-04-01 | 2023-09-30 | per Square foot | [5 empty] | BPA Qualified |  |  | 0 | 0 | 1.08 | Yes | 30.86 | 0 |  | 20 | Standard | No | Not Per Unit | No
CHVEN20981 | Heating Zone 2 | All Cooling Zones | Commercial | HVAC | Envelope | Insulation | Medium Office 5,000 to 50,000 sq ft | Attic or Roof | <= R-5 to R-49 | Heat Pump | 2.3916 | 2.2 | 2.15 | Insulation Medium Office 5,000 to 50,000 sq ft Attic or Roof <= R-5 to R-49 Heat Pump |  | Existing | Medium Office 5,000 to 50,000 sq ft |  | 1.95 | 30 | 2023-10-01 |  | per Square foot | [5 empty] | BPA Qualified |  |  | 0.00029643 | 0.00030899 | 0.86494 | No | 35.9821 | 0.00074228 |  | 20 | Standard | No | Not Per Unit | No
CHVEN20981 | Heating Zone 2 | All Cooling Zones | Commercial | HVAC | Envelope | Insulation | Medium Office 5,000 to 50,000 sq ft | Attic or Roof | <= R-5 to R-49 | Heat Pump | 1.39 | 2.2 | 1.29 | Insulation Medium Office 5,000 to 50,000 sq ft Attic or Roof <= R-5 to R-49 Heat Pump | Promotional Rate | Existing | Medium Office 5,000 to 50,000 sq ft |  | 1.95 | 30 | 2023-04-01 | 2023-09-30 | per Square foot | [5 empty] | BPA Qualified |  |  | 0 | 0 | 1.5 | Yes | 7.15 | 0 |  | 20 | Standard | No | Not Per Unit | No
CHVEN20982 | Heating Zone 3 | All Cooling Zones | Commercial | HVAC | Envelope | Insulation | Medium Office 5,000 to 50,000 sq ft | Attic or Roof | <= R-5 to R-49 | Heat Pump | 2.3628 | 2.8 | 2.1241 | Insulation Medium Office 5,000 to 50,000 sq ft Attic or Roof <= R-5 to R-49 Heat Pump |  | Existing | Medium Office 5,000 to 50,000 sq ft |  | 1.95 | 30 | 2023-10-01 |  | per Square foot | [5 empty] | BPA Qualified |  |  | 0.00029296 | 0.00030538 | 0.85482 | No | 36.6657 | 0.00073359 |  | 20 | Standard | No | Not Per Unit | No
CHVEN20982 | Heating Zone 3 | All Cooling Zones | Commercial | HVAC | Envelope | Insulation | Medium Office 5,000 to 50,000 sq ft | Attic or Roof | <= R-5 to R-49 | Heat Pump | 1.56 | 2.8 | 1.45 | Insulation Medium Office 5,000 to 50,000 sq ft Attic or Roof <= R-5 to R-49 Heat Pump | Promotional Rate | Existing | Medium Office 5,000 to 50,000 sq ft |  | 1.95 | 30 | 2023-04-01 | 2023-09-30 | per Square foot | [5 empty] | BPA Qualified |  |  | 0 | 0 | 1.69 | Yes | 0.39 | 0 |  | 20 | Standard | No | Not Per Unit | No
CHVEN20983 | Heating Zone 1 | All Cooling Zones | Commercial | HVAC | Envelope | Insulation | Medium Office 5,000 to 50,000 sq ft | Wall | <= R-5 to R-11 | Heat Pump | 0.93394 | 0.8 | 0.8396 | Insulation Medium Office 5,000 to 50,000 sq ft Wall <= R-5 to R-11 Heat Pump |  | Existing | Medium Office 5,000 to 50,000 sq ft |  | 2.11 | 30 | 2023-10-01 |  | per Square foot | [5 empty] | BPA Qualified |  |  | 0.00011588 | 0.00012079 | 0.31248 | No | 138.0602 | 0.00029016 |  | 20 | Standard | No | Not Per Unit | No
CHVEN20983 | Heating Zone 1 | All Cooling Zones | Commercial | HVAC | Envelope | Insulation | Medium Office 5,000 to 50,000 sq ft | Wall | <= R-5 to R-11 | Heat Pump | 0.53 | 0.8 | 0.49 | Insulation Medium Office 5,000 to 50,000 sq ft Wall <= R-5 to R-11 Heat Pump | Promotional Rate | Existing | Medium Office 5,000 to 50,000 sq ft |  | 2.11 | 30 | 2023-04-01 | 2023-09-30 | per Square foot | [5 empty] | BPA Qualified |  |  | 0 | 0 | 0.46 | No | 144.92 | 0 |  | 20 | Standard | No | Not Per Unit | No
CHVEN20984 | Heating Zone 2 | All Cooling Zones | Commercial | HVAC | Envelope | Insulation | Medium Office 5,000 to 50,000 sq ft | Wall | <= R-5 to R-11 | Heat Pump | 1.2443 | 1.1 | 1.1186 | Insulation Medium Office 5,000 to 50,000 sq ft Wall <= R-5 to R-11 Heat Pump |  | Existing | Medium Office 5,000 to 50,000 sq ft |  | 2.11 | 30 | 2023-10-01 |  | per Square foot | [5 empty] | BPA Qualified |  |  | 0.00015401 | 0.00016054 | 0.41531 | No | 98.4891 | 0.00038566 |  | 20 | Standard | No | Not Per Unit | No
CHVEN20984 | Heating Zone 2 | All Cooling Zones | Commercial | HVAC | Envelope | Insulation | Medium Office 5,000 to 50,000 sq ft | Wall | <= R-5 to R-11 | Heat Pump | 0.75 | 1.1 | 0.7 | Insulation Medium Office 5,000 to 50,000 sq ft Wall <= R-5 to R-11 Heat Pump | Promotional Rate | Existing | Medium Office 5,000 to 50,000 sq ft |  | 2.11 | 30 | 2023-04-01 | 2023-09-30 | per Square foot | [5 empty] | BPA Qualified |  |  | 0 | 0 | 0.66 | No | 85.22 | 0 |  | 20 | Standard | No | Not Per Unit | No
CHVEN20985 | Heating Zone 3 | All Cooling Zones | Commercial | HVAC | Envelope | Insulation | Medium Office 5,000 to 50,000 sq ft | Wall | <= R-5 to R-11 | Heat Pump | 1.2306 | 1.2 | 1.1063 | Insulation Medium Office 5,000 to 50,000 sq ft Wall <= R-5 to R-11 Heat Pump |  | Existing | Medium Office 5,000 to 50,000 sq ft |  | 2.11 | 30 | 2023-10-01 |  | per Square foot | [5 empty] | BPA Qualified |  |  | 0.00015262 | 0.00015909 | 0.41156 | No | 99.5856 | 0.00038217 |  | 20 | Standard | No | Not Per Unit | No
CHVEN20985 | Heating Zone 3 | All Cooling Zones | Commercial | HVAC | Envelope | Insulation | Medium Office 5,000 to 50,000 sq ft | Wall | <= R-5 to R-11 | Heat Pump | 0.86 | 1.2 | 0.8 | Insulation Medium Office 5,000 to 50,000 sq ft Wall <= R-5 to R-11 Heat Pump | Promotional Rate | Existing | Medium Office 5,000 to 50,000 sq ft |  | 2.11 | 30 | 2023-04-01 | 2023-09-30 | per Square foot | [5 empty] | BPA Qualified |  |  | 0 | 0 | 0.75 | No | 67.8 | 0 |  | 20 | Standard | No | Not Per Unit | No
CHVEN20986 | Heating Zone 1 | All Cooling Zones | Commercial | HVAC | Envelope | Insulation | Medium Office 5,000 to 50,000 sq ft | Wall | <= R-5 to R-19 | Heat Pump | 0.99977 | 1.1 | 0.89877 | Insulation Medium Office 5,000 to 50,000 sq ft Wall <= R-5 to R-19 Heat Pump |  | Existing | Medium Office 5,000 to 50,000 sq ft |  | 2.8 | 30 | 2023-10-01 |  | per Square foot | [5 empty] | BPA Qualified |  |  | 0.00012384 | 0.00012909 | 0.25166 | No | 176.6842 | 0.00031011 |  | 20 | Standard | No | Not Per Unit | No
CHVEN20986 | Heating Zone 1 | All Cooling Zones | Commercial | HVAC | Envelope | Insulation | Medium Office 5,000 to 50,000 sq ft | Wall | <= R-5 to R-19 | Heat Pump | 0.75 | 1.1 | 0.7 | Insulation Medium Office 5,000 to 50,000 sq ft Wall <= R-5 to R-19 Heat Pump | Promotional Rate | Existing | Medium Office 5,000 to 50,000 sq ft |  | 2.8 | 30 | 2023-04-01 | 2023-09-30 | per Square foot | [5 empty] | BPA Qualified |  |  | 0 | 0 | 0.6 | No | 100.47 | 0 |  | 20 | Standard | No | Not Per Unit | No
CHVEN20987 | Heating Zone 2 | All Cooling Zones | Commercial | HVAC | Envelope | Insulation | Medium Office 5,000 to 50,000 sq ft | Wall | <= R-5 to R-19 | Heat Pump | 1.4964 | 1.4 | 1.3452 | Insulation Medium Office 5,000 to 50,000 sq ft Wall <= R-5 to R-19 Heat Pump |  | Existing | Medium Office 5,000 to 50,000 sq ft |  | 2.8 | 30 | 2023-10-01 |  | per Square foot | [5 empty] | BPA Qualified |  |  | 0.00018552 | 0.00019338 | 0.37699 | No | 110.7121 | 0.00046455 |  | 20 | Standard | No | Not Per Unit | No
CHVEN20987 | Heating Zone 2 | All Cooling Zones | Commercial | HVAC | Envelope | Insulation | Medium Office 5,000 to 50,000 sq ft | Wall | <= R-5 to R-19 | Heat Pump | 1.08 | 1.4 | 1 | Insulation Medium Office 5,000 to 50,000 sq ft Wall <= R-5 to R-19 Heat Pump | Promotional Rate | Existing | Medium Office 5,000 to 50,000 sq ft |  | 2.8 | 30 | 2023-04-01 | 2023-09-30 | per Square foot | [5 empty] | BPA Qualified |  |  | 0 | 0 | 0.85 | No | 54.1 | 0 |  | 20 | Standard | No | Not Per Unit | No
CHVEN20988 | Heating Zone 3 | All Cooling Zones | Commercial | HVAC | Envelope | Insulation | Medium Office 5,000 to 50,000 sq ft | Wall | <= R-5 to R-19 | Heat Pump | 1.9959 | 1.5 | 1.7943 | Insulation Medium Office 5,000 to 50,000 sq ft Wall <= R-5 to R-19 Heat Pump |  | Existing | Medium Office 5,000 to 50,000 sq ft |  | 2.8 | 30 | 2023-10-01 |  | per Square foot | [5 empty] | BPA Qualified |  |  | 0.0002479 | 0.0002584 | 0.50374 | No | 77.3799 | 0.00062075 |  | 20 | Standard | No | Not Per Unit | No
CHVEN20988 | Heating Zone 3 | All Cooling Zones | Commercial | HVAC | Envelope | Insulation | Medium Office 5,000 to 50,000 sq ft | Wall | <= R-5 to R-19 | Heat Pump | 1.24 | 1.5 | 1.15 | Insulation Medium Office 5,000 to 50,000 sq ft Wall <= R-5 to R-19 Heat Pump | Promotional Rate | Existing | Medium Office 5,000 to 50,000 sq ft |  | 2.8 | 30 | 2023-04-01 | 2023-09-30 | per Square foot | [5 empty] | BPA Qualified |  |  | 0 | 0 | 0.98 | No | 39.98 | 0 |  | 20 | Standard | No | Not Per Unit | No
CHVEN20989 | Heating Zone 1 | All Cooling Zones | Commercial | HVAC | Envelope | Insulation | Medium Office 5,000 to 50,000 sq ft | Attic or Roof | <= R-5 to R-19 | Resistance | 1.8817 | 1.75 | 1.6916 | Insulation Medium Office 5,000 to 50,000 sq ft Attic or Roof <= R-5 to R-19 Resistance |  | Existing | Medium Office 5,000 to 50,000 sq ft |  | 2.8 | 30 | 2023-10-01 |  | per Square foot | [5 empty] | BPA Qualified |  |  | 0.00023305 | 0.00024293 | 0.47357 | No | 83.6958 | 0.00058357 |  | 20 | Standard | No | Not Per Unit | No
CHVEN20989 | Heating Zone 1 | All Cooling Zones | Commercial | HVAC | Envelope | Insulation | Medium Office 5,000 to 50,000 sq ft | Attic or Roof | <= R-5 to R-19 | Resistance | 1.29 | 1.75 | 1.2 | Insulation Medium Office 5,000 to 50,000 sq ft Attic or Roof <= R-5 to R-19 Resistance | Promotional Rate | Existing | Medium Office 5,000 to 50,000 sq ft |  | 2.8 | 30 | 2023-04-01 | 2023-09-30 | per Square foot | [5 empty] | BPA Qualified |  |  | 0 | 0 | 2.12 | Yes | -10.8 | 0 |  | 20 | Standard | No | Not Per Unit | No
CHVEN20990 | Heating Zone 2 | All Cooling Zones | Commercial | HVAC | Envelope | Insulation | Medium Office 5,000 to 50,000 sq ft | Attic or Roof | <= R-5 to R-19 | Resistance | 2.6283 | 2 | 2.3628 | Insulation Medium Office 5,000 to 50,000 sq ft Attic or Roof <= R-5 to R-19 Resistance |  | Existing | Medium Office 5,000 to 50,000 sq ft |  | 2.8 | 30 | 2023-10-01 |  | per Square foot | [5 empty] | BPA Qualified |  |  | 0.00032563 | 0.00033943 | 0.66169 | No | 53.7163 | 0.00081538 |  | 20 | Standard | No | Not Per Unit | No
CHVEN20990 | Heating Zone 2 | All Cooling Zones | Commercial | HVAC | Envelope | Insulation | Medium Office 5,000 to 50,000 sq ft | Attic or Roof | <= R-5 to R-19 | Resistance | 1.77 | 2 | 1.65 | Insulation Medium Office 5,000 to 50,000 sq ft Attic or Roof <= R-5 to R-19 Resistance | Promotional Rate | Existing | Medium Office 5,000 to 50,000 sq ft |  | 2.8 | 30 | 2023-04-01 | 2023-09-30 | per Square foot | [5 empty] | BPA Qualified |  |  | 0 | 0 | 2.92 | Yes | -22.61 | 0 |  | 20 | Standard | No | Not Per Unit | No
CHVEN20991 | Heating Zone 3 | All Cooling Zones | Commercial | HVAC | Envelope | Insulation | Medium Office 5,000 to 50,000 sq ft | Attic or Roof | <= R-5 to R-19 | Resistance | 2.7124 | 2.5 | 2.4384 | Insulation Medium Office 5,000 to 50,000 sq ft Attic or Roof <= R-5 to R-19 Resistance |  | Existing | Medium Office 5,000 to 50,000 sq ft |  | 2.8 | 30 | 2023-10-01 |  | per Square foot | [5 empty] | BPA Qualified |  |  | 0.00033629 | 0.00035054 | 0.68336 | No | 51.3236 | 0.00084208 |  | 20 | Standard | No | Not Per Unit | No
CHVEN20991 | Heating Zone 3 | All Cooling Zones | Commercial | HVAC | Envelope | Insulation | Medium Office 5,000 to 50,000 sq ft | Attic or Roof | <= R-5 to R-19 | Resistance | 1.98 | 2.5 | 1.84 | Insulation Medium Office 5,000 to 50,000 sq ft Attic or Roof <= R-5 to R-19 Resistance | Promotional Rate | Existing | Medium Office 5,000 to 50,000 sq ft |  | 2.8 | 30 | 2023-04-01 | 2023-09-30 | per Square foot | [5 empty] | BPA Qualified |  |  | 0 | 0 | 3.26 | Yes | -25.86 | 0 |  | 20 | Standard | No | Not Per Unit | No
CHVEN20992 | Heating Zone 1 | All Cooling Zones | Commercial | HVAC | Envelope | Insulation | Medium Office 5,000 to 50,000 sq ft | Attic or Roof | <= R-5 to R-49 | Resistance | 2.0689 | 1.9 | 1.8599 | Insulation Medium Office 5,000 to 50,000 sq ft Attic or Roof <= R-5 to R-49 Resistance |  | Existing | Medium Office 5,000 to 50,000 sq ft |  | 1.95 | 30 | 2023-10-01 |  | per Square foot | [5 empty] | BPA Qualified |  |  | 0.00025667 | 0.00026755 | 0.74893 | No | 44.9255 | 0.00064272 |  | 20 | Standard | No | Not Per Unit | No
CHVEN20992 | Heating Zone 1 | All Cooling Zones | Commercial | HVAC | Envelope | Insulation | Medium Office 5,000 to 50,000 sq ft | Attic or Roof | <= R-5 to R-49 | Resistance | 1.51 | 1.9 | 1.4 | Insulation Medium Office 5,000 to 50,000 sq ft Attic or Roof <= R-5 to R-49 Resistance | Promotional Rate | Existing | Medium Office 5,000 to 50,000 sq ft |  | 1.95 | 30 | 2023-04-01 | 2023-09-30 | per Square foot | [5 empty] | BPA Qualified |  |  | 0 | 0 | 1.63 | Yes | 2.34 | 0 |  | 20 | Standard | No | Not Per Unit | No
CHVEN20993 | Heating Zone 2 | All Cooling Zones | Commercial | HVAC | Envelope | Insulation | Medium Office 5,000 to 50,000 sq ft | Attic or Roof | <= R-5 to R-49 | Resistance | 3.0319 | 2.2 | 2.7256 | Insulation Medium Office 5,000 to 50,000 sq ft Attic or Roof <= R-5 to R-49 Resistance |  | Existing | Medium Office 5,000 to 50,000 sq ft |  | 1.95 | 30 | 2023-10-01 |  | per Square foot | [5 empty] | BPA Qualified |  |  | 0.00037595 | 0.00039189 | 1.097 | Yes | 23.7698 | 0.0009414 |  | 20 | Standard | No | Not Per Unit | No
CHVEN20993 | Heating Zone 2 | All Cooling Zones | Commercial | HVAC | Envelope | Insulation | Medium Office 5,000 to 50,000 sq ft | Attic or Roof | <= R-5 to R-49 | Resistance | 2.09 | 2.2 | 1.94 | Insulation Medium Office 5,000 to 50,000 sq ft Attic or Roof <= R-5 to R-49 Resistance | Promotional Rate | Existing | Medium Office 5,000 to 50,000 sq ft |  | 1.95 | 30 | 2023-04-01 | 2023-09-30 | per Square foot | [5 empty] | BPA Qualified |  |  | 0 | 0 | 2.26 | Yes | -13.37 | 0 |  | 20 | Standard | No | Not Per Unit | No
CHVEN20994 | Heating Zone 3 | All Cooling Zones | Commercial | HVAC | Envelope | Insulation | Medium Office 5,000 to 50,000 sq ft | Attic or Roof | <= R-5 to R-49 | Resistance | 3.2189 | 2.8 | 2.8937 | Insulation Medium Office 5,000 to 50,000 sq ft Attic or Roof <= R-5 to R-49 Resistance |  | Existing | Medium Office 5,000 to 50,000 sq ft |  | 1.95 | 30 | 2023-10-01 |  | per Square foot | [5 empty] | BPA Qualified |  |  | 0.00039897 | 0.00041588 | 1.1641 | Yes | 21.1434 | 0.00099904 |  | 20 | Standard | No | Not Per Unit | No
CHVEN20994 | Heating Zone 3 | All Cooling Zones | Commercial | HVAC | Envelope | Insulation | Medium Office 5,000 to 50,000 sq ft | Attic or Roof | <= R-5 to R-49 | Resistance | 2.33 | 2.8 | 2.17 | Insulation Medium Office 5,000 to 50,000 sq ft Attic or Roof <= R-5 to R-49 Resistance | Promotional Rate | Existing | Medium Office 5,000 to 50,000 sq ft |  | 1.95 | 30 | 2023-04-01 | 2023-09-30 | per Square foot | [5 empty] | BPA Qualified |  |  | 0 | 0 | 2.53 | Yes | -17.69 | 0 |  | 20 | Standard | No | Not Per Unit | No
CHVEN20995 | Heating Zone 1 | All Cooling Zones | Commercial | HVAC | Envelope | Insulation | Medium Office 5,000 to 50,000 sq ft | Wall | <= R-5 to R-11 | Resistance | 0.91272 | 0.8 | 0.82052 | Insulation Medium Office 5,000 to 50,000 sq ft Wall <= R-5 to R-11 Resistance |  | Existing | Medium Office 5,000 to 50,000 sq ft |  | 2.11 | 30 | 2023-10-01 |  | per Square foot | [5 empty] | BPA Qualified |  |  | 0.00011338 | 0.00011819 | 0.30575 | No | 141.5753 | 0.00028392 |  | 20 | Standard | No | Not Per Unit | No
CHVEN20995 | Heating Zone 1 | All Cooling Zones | Commercial | HVAC | Envelope | Insulation | Medium Office 5,000 to 50,000 sq ft | Wall | <= R-5 to R-11 | Resistance | 0.8 | 0.8 | 0.74 | Insulation Medium Office 5,000 to 50,000 sq ft Wall <= R-5 to R-11 Resistance | Promotional Rate | Existing | Medium Office 5,000 to 50,000 sq ft |  | 2.11 | 30 | 2023-04-01 | 2023-09-30 | per Square foot | [5 empty] | BPA Qualified |  |  | 0 | 0 | 0.7 | No | 77.68 | 0 |  | 20 | Standard | No | Not Per Unit | No
CHVEN20996 | Heating Zone 2 | All Cooling Zones | Commercial | HVAC | Envelope | Insulation | Medium Office 5,000 to 50,000 sq ft | Wall | <= R-5 to R-11 | Resistance | 1.7676 | 1.1 | 1.5891 | Insulation Medium Office 5,000 to 50,000 sq ft Wall <= R-5 to R-11 Resistance |  | Existing | Medium Office 5,000 to 50,000 sq ft |  | 2.11 | 30 | 2023-10-01 |  | per Square foot | [5 empty] | BPA Qualified |  |  | 0.00021924 | 0.00022853 | 0.59121 | No | 62.7141 | 0.00054899 |  | 20 | Standard | No | Not Per Unit | No
CHVEN20996 | Heating Zone 2 | All Cooling Zones | Commercial | HVAC | Envelope | Insulation | Medium Office 5,000 to 50,000 sq ft | Wall | <= R-5 to R-11 | Resistance | 1.13 | 1.1 | 1.05 | Insulation Medium Office 5,000 to 50,000 sq ft Wall <= R-5 to R-11 Resistance | Promotional Rate | Existing | Medium Office 5,000 to 50,000 sq ft |  | 2.11 | 30 | 2023-04-01 | 2023-09-30 | per Square foot | [5 empty] | BPA Qualified |  |  | 0 | 0 | 0.99 | No | 38.78 | 0 |  | 20 | Standard | No | Not Per Unit | No
CHVEN20997 | Heating Zone 3 | All Cooling Zones | Commercial | HVAC | Envelope | Insulation | Medium Office 5,000 to 50,000 sq ft | Wall | <= R-5 to R-11 | Resistance | 1.5437 | 1.2 | 1.3877 | Insulation Medium Office 5,000 to 50,000 sq ft Wall <= R-5 to R-11 Resistance |  | Existing | Medium Office 5,000 to 50,000 sq ft |  | 2.11 | 30 | 2023-10-01 |  | per Square foot | [5 empty] | BPA Qualified |  |  | 0.00019125 | 0.00019936 | 0.51573 | No | 75.0771 | 0.0004789 |  | 20 | Standard | No | Not Per Unit | No
CHVEN20997 | Heating Zone 3 | All Cooling Zones | Commercial | HVAC | Envelope | Insulation | Medium Office 5,000 to 50,000 sq ft | Wall | <= R-5 to R-11 | Resistance | 1.29 | 1.2 | 1.2 | Insulation Medium Office 5,000 to 50,000 sq ft Wall <= R-5 to R-11 Resistance | Promotional Rate | Existing | Medium Office 5,000 to 50,000 sq ft |  | 2.11 | 30 | 2023-04-01 | 2023-09-30 | per Square foot | [5 empty] | BPA Qualified |  |  | 0 | 0 | 1.13 | Yes | 27.17 | 0 |  | 20 | Standard | No | Not Per Unit | No
CHVEN20998 | Heating Zone 1 | All Cooling Zones | Commercial | HVAC | Envelope | Insulation | Medium Office 5,000 to 50,000 sq ft | Wall | <= R-5 to R-19 | Resistance | 1.1675 | 1.1 | 1.0495 | Insulation Medium Office 5,000 to 50,000 sq ft Wall <= R-5 to R-19 Resistance |  | Existing | Medium Office 5,000 to 50,000 sq ft |  | 2.8 | 30 | 2023-10-01 |  | per Square foot | [5 empty] | BPA Qualified |  |  | 0.00014472 | 0.00015085 | 0.29407 | No | 148.061 | 0.00036238 |  | 20 | Standard | No | Not Per Unit | No
CHVEN20998 | Heating Zone 1 | All Cooling Zones | Commercial | HVAC | Envelope | Insulation | Medium Office 5,000 to 50,000 sq ft | Wall | <= R-5 to R-19 | Resistance | 1.13 | 1.1 | 1.05 | Insulation Medium Office 5,000 to 50,000 sq ft Wall <= R-5 to R-19 Resistance | Promotional Rate | Existing | Medium Office 5,000 to 50,000 sq ft |  | 2.8 | 30 | 2023-04-01 | 2023-09-30 | per Square foot | [5 empty] | BPA Qualified |  |  | 0 | 0 | 0.89 | No | 48.94 | 0 |  | 20 | Standard | No | Not Per Unit | No
CHVEN20999 | Heating Zone 2 | All Cooling Zones | Commercial | HVAC | Envelope | Insulation | Medium Office 5,000 to 50,000 sq ft | Wall | <= R-5 to R-19 | Resistance | 2.8224 | 1.4 | 2.5373 | Insulation Medium Office 5,000 to 50,000 sq ft Wall <= R-5 to R-19 Resistance |  | Existing | Medium Office 5,000 to 50,000 sq ft |  | 2.8 | 30 | 2023-10-01 |  | per Square foot | [5 empty] | BPA Qualified |  |  | 0.00035029 | 0.00036513 | 0.71181 | No | 48.4032 | 0.00087713 |  | 20 | Standard | No | Not Per Unit | No
CHVEN20999 | Heating Zone 2 | All Cooling Zones | Commercial | HVAC | Envelope | Insulation | Medium Office 5,000 to 50,000 sq ft | Wall | <= R-5 to R-19 | Resistance | 1.6 | 1.4 | 1.49 | Insulation Medium Office 5,000 to 50,000 sq ft Wall <= R-5 to R-19 Resistance | Promotional Rate | Existing | Medium Office 5,000 to 50,000 sq ft |  | 2.8 | 30 | 2023-04-01 | 2023-09-30 | per Square foot | [5 empty] | BPA Qualified |  |  | 0 | 0 | 1.27 | Yes | 18.51 | 0 |  | 20 | Standard | No | Not Per Unit | No
CHVEN21000 | Heating Zone 3 | All Cooling Zones | Commercial | HVAC | Envelope | Insulation | Medium Office 5,000 to 50,000 sq ft | Wall | <= R-5 to R-19 | Resistance | 3.0132 | 1.5 | 2.7088 | Insulation Medium Office 5,000 to 50,000 sq ft Wall <= R-5 to R-19 Resistance |  | Existing | Medium Office 5,000 to 50,000 sq ft |  | 2.8 | 30 | 2023-10-01 |  | per Square foot | [5 empty] | BPA Qualified |  |  | 0.0003738 | 0.00038964 | 0.75958 | No | 43.9909 | 0.000936 |  | 20 | Standard | No | Not Per Unit | No
CHVEN21000 | Heating Zone 3 | All Cooling Zones | Commercial | HVAC | Envelope | Insulation | Medium Office 5,000 to 50,000 sq ft | Wall | <= R-5 to R-19 | Resistance | 1.86 | 1.5 | 1.73 | Insulation Medium Office 5,000 to 50,000 sq ft Wall <= R-5 to R-19 Resistance | Promotional Rate | Existing | Medium Office 5,000 to 50,000 sq ft |  | 2.8 | 30 | 2023-04-01 | 2023-09-30 | per Square foot | [5 empty] | BPA Qualified |  |  | 0 | 0 | 1.47 | Yes | 8.44 | 0 |  | 20 | Standard | No | Not Per Unit | No
CHVEN21001 | Heating Zone 1 | All Cooling Zones | Commercial | HVAC | Envelope | Insulation | Other | Attic or Roof | <= R-5 to R-19 | Heat Pump | 4.8502 | 1.75 | 4.3566 | Insulation Other Attic or Roof <= R-5 to R-19 Heat Pump |  | Existing | Other |  | 2.8 | 30 | 2023-10-01 |  | per Square foot | [5 empty] | BPA Qualified |  |  | 0.00060187 | 0.00062737 | 1.223 | Yes | 19.0778 | 0.0015071 |  | 20 | Standard | No | Not Per Unit | No
CHVEN21001 | Heating Zone 1 | All Cooling Zones | Commercial | HVAC | Envelope | Insulation | Other | Attic or Roof | <= R-5 to R-19 | Heat Pump | 2.89 | 1.75 | 2.68 | Insulation Other Attic or Roof <= R-5 to R-19 Heat Pump | Promotional Rate | Existing | Other |  | 2.8 | 30 | 2023-04-01 | 2023-09-30 | per Square foot | [5 empty] | BPA Qualified |  |  | 0 | 0 | 5.69 | Yes | -52.74 | 0 |  | 20 | Standard | No | Not Per Unit | No
CHVEN21002 | Heating Zone 2 | All Cooling Zones | Commercial | HVAC | Envelope | Insulation | Other | Attic or Roof | <= R-5 to R-19 | Heat Pump | 5.9517 | 2 | 5.3461 | Insulation Other Attic or Roof <= R-5 to R-19 Heat Pump |  | Existing | Other |  | 2.8 | 30 | 2023-10-01 |  | per Square foot | [5 empty] | BPA Qualified |  |  | 0.00073718 | 0.00076841 | 1.498 | Yes | 11.5831 | 0.0018459 |  | 20 | Standard | No | Not Per Unit | No
CHVEN21002 | Heating Zone 2 | All Cooling Zones | Commercial | HVAC | Envelope | Insulation | Other | Attic or Roof | <= R-5 to R-19 | Heat Pump | 3.82 | 2 | 3.54 | Insulation Other Attic or Roof <= R-5 to R-19 Heat Pump | Promotional Rate | Existing | Other |  | 2.8 | 30 | 2023-04-01 | 2023-09-30 | per Square foot | [5 empty] | BPA Qualified |  |  | 0 | 0 | 7.52 | Yes | -57.44 | 0 |  | 20 | Standard | No | Not Per Unit | No
CHVEN21003 | Heating Zone 3 | All Cooling Zones | Commercial | HVAC | Envelope | Insulation | Other | Attic or Roof | <= R-5 to R-19 | Heat Pump | 6.4318 | 2.5 | 5.7773 | Insulation Other Attic or Roof <= R-5 to R-19 Heat Pump |  | Existing | Other |  | 2.8 | 30 | 2023-10-01 |  | per Square foot | [5 empty] | BPA Qualified |  |  | 0.00079712 | 0.0008309 | 1.6198 | Yes | 9.0761 | 0.001996 |  | 20 | Standard | No | Not Per Unit | No
CHVEN21003 | Heating Zone 3 | All Cooling Zones | Commercial | HVAC | Envelope | Insulation | Other | Attic or Roof | <= R-5 to R-19 | Heat Pump | 4.12 | 2.5 | 3.82 | Insulation Other Attic or Roof <= R-5 to R-19 Heat Pump | Promotional Rate | Existing | Other |  | 2.8 | 30 | 2023-04-01 | 2023-09-30 | per Square foot | [5 empty] | BPA Qualified |  |  | 0 | 0 | 8.11 | Yes | -58.51 | 0 |  | 20 | Standard | No | Not Per Unit | No
CHVEN21004 | Heating Zone 1 | All Cooling Zones | Commercial | HVAC | Envelope | Insulation | Other | Attic or Roof | <= R-5 to R-49 | Heat Pump | 4.6985 | 1.9 | 4.2204 | Insulation Other Attic or Roof <= R-5 to R-49 Heat Pump |  | Existing | Other |  | 1.95 | 30 | 2023-10-01 |  | per Square foot | [5 empty] | BPA Qualified |  |  | 0.00058215 | 0.00060682 | 1.6986 | Yes | 7.6454 | 0.0014577 |  | 20 | Standard | No | Not Per Unit | No
CHVEN21004 | Heating Zone 1 | All Cooling Zones | Commercial | HVAC | Envelope | Insulation | Other | Attic or Roof | <= R-5 to R-49 | Heat Pump | 3.17 | 1.9 | 2.94 | Insulation Other Attic or Roof <= R-5 to R-49 Heat Pump | Promotional Rate | Existing | Other |  | 1.95 | 30 | 2023-04-01 | 2023-09-30 | per Square foot | [5 empty] | BPA Qualified |  |  | 0 | 0 | 4.1 | Yes | -45.27 | 0 |  | 20 | Standard | No | Not Per Unit | No
CHVEN21005 | Heating Zone 2 | All Cooling Zones | Commercial | HVAC | Envelope | Insulation | Other | Attic or Roof | <= R-5 to R-49 | Heat Pump | 7.2549 | 2.2 | 6.5167 | Insulation Other Attic or Roof <= R-5 to R-49 Heat Pump |  | Existing | Other |  | 1.95 | 30 | 2023-10-01 |  | per Square foot | [5 empty] | BPA Qualified |  |  | 0.00089849 | 0.00093656 | 2.6216 | Yes | -2.7053 | 0.0022498 |  | 20 | Standard | No | Not Per Unit | No
CHVEN21005 | Heating Zone 2 | All Cooling Zones | Commercial | HVAC | Envelope | Insulation | Other | Attic or Roof | <= R-5 to R-49 | Heat Pump | 4.22 | 2.2 | 3.91 | Insulation Other Attic or Roof <= R-5 to R-49 Heat Pump | Promotional Rate | Existing | Other |  | 1.95 | 30 | 2023-04-01 | 2023-09-30 | per Square foot | [5 empty] | BPA Qualified |  |  | 0 | 0 | 5.46 | Yes | -51.92 | 0 |  | 20 | Standard | No | Not Per Unit | No
CHVEN21006 | Heating Zone 3 | All Cooling Zones | Commercial | HVAC | Envelope | Insulation | Other | Attic or Roof | <= R-5 to R-49 | Heat Pump | 6.8985 | 2.8 | 6.1965 | Insulation Other Attic or Roof <= R-5 to R-49 Heat Pump |  | Existing | Other |  | 1.95 | 30 | 2023-10-01 |  | per Square foot | [5 empty] | BPA Qualified |  |  | 0.00085465 | 0.00089086 | 2.4937 | Yes | -1.7281 | 0.0021401 |  | 20 | Standard | No | Not Per Unit | No
CHVEN21006 | Heating Zone 3 | All Cooling Zones | Commercial | HVAC | Envelope | Insulation | Other | Attic or Roof | <= R-5 to R-49 | Heat Pump | 4.56 | 2.8 | 4.23 | Insulation Other Attic or Roof <= R-5 to R-49 Heat Pump | Promotional Rate | Existing | Other |  | 1.95 | 30 | 2023-04-01 | 2023-09-30 | per Square foot | [5 empty] | BPA Qualified |  |  | 0 | 0 | 5.91 | Yes | -53.44 | 0 |  | 20 | Standard | No | Not Per Unit | No
CHVEN21007 | Heating Zone 1 | All Cooling Zones | Commercial | HVAC | Envelope | Insulation | Other | Wall | <= R-5 to R-11 | Heat Pump | 2.4989 | 0.8 | 2.2446 | Insulation Other Wall <= R-5 to R-11 Heat Pump |  | Existing | Other |  | 2.11 | 30 | 2023-10-01 |  | per Square foot | [5 empty] | BPA Qualified |  |  | 0.0003098 | 0.00032293 | 0.8354 | No | 38.024 | 0.00077575 |  | 20 | Standard | No | Not Per Unit | No
CHVEN21007 | Heating Zone 1 | All Cooling Zones | Commercial | HVAC | Envelope | Insulation | Other | Wall | <= R-5 to R-11 | Heat Pump | 1.41 | 0.8 | 1.31 | Insulation Other Wall <= R-5 to R-11 Heat Pump | Promotional Rate | Existing | Other |  | 2.11 | 30 | 2023-04-01 | 2023-09-30 | per Square foot | [5 empty] | BPA Qualified |  |  | 0 | 0 | 1.48 | Yes | 2.19 | 0 |  | 20 | Standard | No | Not Per Unit | No
CHVEN21008 | Heating Zone 2 | All Cooling Zones | Commercial | HVAC | Envelope | Insulation | Other | Wall | <= R-5 to R-11 | Heat Pump | 3.1668 | 1.1 | 2.8446 | Insulation Other Wall <= R-5 to R-11 Heat Pump |  | Existing | Other |  | 2.11 | 30 | 2023-10-01 |  | per Square foot | [5 empty] | BPA Qualified |  |  | 0.00039163 | 0.00040823 | 1.0561 | Yes | 25.5328 | 0.00098067 |  | 20 | Standard | No | Not Per Unit | No
CHVEN21008 | Heating Zone 2 | All Cooling Zones | Commercial | HVAC | Envelope | Insulation | Other | Wall | <= R-5 to R-11 | Heat Pump | 1.92 | 1.1 | 1.78 | Insulation Other Wall <= R-5 to R-11 Heat Pump | Promotional Rate | Existing | Other |  | 2.11 | 30 | 2023-04-01 | 2023-09-30 | per Square foot | [5 empty] | BPA Qualified |  |  | 0 | 0 | 2.01 | Yes | -17.42 | 0 |  | 20 | Standard | No | Not Per Unit | No
CHVEN21009 | Heating Zone 3 | All Cooling Zones | Commercial | HVAC | Envelope | Insulation | Other | Wall | <= R-5 to R-11 | Heat Pump | 3.0021 | 1.2 | 2.6966 | Insulation Other Wall <= R-5 to R-11 Heat Pump |  | Existing | Other |  | 2.11 | 30 | 2023-10-01 |  | per Square foot | [5 empty] | BPA Qualified |  |  | 0.00037202 | 0.00038778 | 1.0032 | Yes | 28.0266 | 0.00093154 |  | 20 | Standard | No | Not Per Unit | No
CHVEN21009 | Heating Zone 3 | All Cooling Zones | Commercial | HVAC | Envelope | Insulation | Other | Wall | <= R-5 to R-11 | Heat Pump | 2.1 | 1.2 | 1.95 | Insulation Other Wall <= R-5 to R-11 Heat Pump | Promotional Rate | Existing | Other |  | 2.11 | 30 | 2023-04-01 | 2023-09-30 | per Square foot | [5 empty] | BPA Qualified |  |  | 0 | 0 | 2.21 | Yes | -22.19 | 0 |  | 20 | Standard | No | Not Per Unit | No
CHVEN21010 | Heating Zone 1 | All Cooling Zones | Commercial | HVAC | Envelope | Insulation | Other | Wall | <= R-5 to R-19 | Heat Pump | 2.5301 | 1.1 | 2.2726 | Insulation Other Wall <= R-5 to R-19 Heat Pump |  | Existing | Other |  | 2.8 | 30 | 2023-10-01 |  | per Square foot | [5 empty] | BPA Qualified |  |  | 0.00031314 | 0.00032641 | 0.63633 | No | 56.7246 | 0.00078412 |  | 20 | Standard | No | Not Per Unit | No
CHVEN21010 | Heating Zone 1 | All Cooling Zones | Commercial | HVAC | Envelope | Insulation | Other | Wall | <= R-5 to R-19 | Heat Pump | 1.91 | 1.1 | 1.77 | Insulation Other Wall <= R-5 to R-19 Heat Pump | Promotional Rate | Existing | Other |  | 2.8 | 30 | 2023-04-01 | 2023-09-30 | per Square foot | [5 empty] | BPA Qualified |  |  | 0 | 0 | 1.8 | Yes | -11.09 | 0 |  | 20 | Standard | No | Not Per Unit | No
CHVEN21011 | Heating Zone 2 | All Cooling Zones | Commercial | HVAC | Envelope | Insulation | Other | Wall | <= R-5 to R-19 | Heat Pump | 3.5343 | 1.4 | 3.1747 | Insulation Other Wall <= R-5 to R-19 Heat Pump |  | Existing | Other |  | 2.8 | 30 | 2023-10-01 |  | per Square foot | [5 empty] | BPA Qualified |  |  | 0.00043783 | 0.00045638 | 0.88969 | No | 34.3759 | 0.0010963 |  | 20 | Standard | No | Not Per Unit | No
CHVEN21011 | Heating Zone 2 | All Cooling Zones | Commercial | HVAC | Envelope | Insulation | Other | Wall | <= R-5 to R-19 | Heat Pump | 2.54 | 1.4 | 2.36 | Insulation Other Wall <= R-5 to R-19 Heat Pump | Promotional Rate | Existing | Other |  | 2.8 | 30 | 2023-04-01 | 2023-09-30 | per Square foot | [5 empty] | BPA Qualified |  |  | 0 | 0 | 2.41 | Yes | -26.34 | 0 |  | 20 | Standard | No | Not Per Unit | No
CHVEN21012 | Heating Zone 3 | All Cooling Zones | Commercial | HVAC | Envelope | Insulation | Other | Wall | <= R-5 to R-19 | Heat Pump | 4.4989 | 1.5 | 4.0411 | Insulation Other Wall <= R-5 to R-19 Heat Pump |  | Existing | Other |  | 2.8 | 30 | 2023-10-01 |  | per Square foot | [5 empty] | BPA Qualified |  |  | 0.00055831 | 0.00058197 | 1.1345 | Yes | 22.2632 | 0.001398 |  | 20 | Standard | No | Not Per Unit | No
CHVEN21012 | Heating Zone 3 | All Cooling Zones | Commercial | HVAC | Envelope | Insulation | Other | Wall | <= R-5 to R-19 | Heat Pump | 2.79 | 1.5 | 2.59 | Insulation Other Wall <= R-5 to R-19 Heat Pump | Promotional Rate | Existing | Other |  | 2.8 | 30 | 2023-04-01 | 2023-09-30 | per Square foot | [5 empty] | BPA Qualified |  |  | 0 | 0 | 2.64 | Yes | -30.4 | 0 |  | 20 | Standard | No | Not Per Unit | No
CHVEN21013 | Heating Zone 1 | All Cooling Zones | Commercial | HVAC | Envelope | Insulation | Other | Attic or Roof | <= R-5 to R-19 | Resistance | 6.2933 | 1.75 | 5.6529 | Insulation Other Attic or Roof <= R-5 to R-19 Resistance |  | Existing | Other |  | 2.8 | 30 | 2023-10-01 |  | per Square foot | [5 empty] | BPA Qualified |  |  | 0.00077878 | 0.00081178 | 1.5825 | Yes | 9.8023 | 0.0019501 |  | 20 | Standard | No | Not Per Unit | No
CHVEN21013 | Heating Zone 1 | All Cooling Zones | Commercial | HVAC | Envelope | Insulation | Other | Attic or Roof | <= R-5 to R-19 | Resistance | 4.32 | 1.75 | 4.01 | Insulation Other Attic or Roof <= R-5 to R-19 Resistance | Promotional Rate | Existing | Other |  | 2.8 | 30 | 2023-04-01 | 2023-09-30 | per Square foot | [5 empty] | BPA Qualified |  |  | 0 | 0 | 8.51 | Yes | -59.15 | 0 |  | 20 | Standard | No | Not Per Unit | No
CHVEN21014 | Heating Zone 2 | All Cooling Zones | Commercial | HVAC | Envelope | Insulation | Other | Attic or Roof | <= R-5 to R-19 | Resistance | 8.4653 | 2 | 7.6038 | Insulation Other Attic or Roof <= R-5 to R-19 Resistance |  | Existing | Other |  | 2.8 | 30 | 2023-10-01 |  | per Square foot | [5 empty] | BPA Qualified |  |  | 0.0010479 | 0.0010923 | 2.1295 | Yes | 1.6975 | 0.002624 |  | 20 | Standard | No | Not Per Unit | No
CHVEN21014 | Heating Zone 2 | All Cooling Zones | Commercial | HVAC | Envelope | Insulation | Other | Attic or Roof | <= R-5 to R-19 | Resistance | 5.72 | 2 | 5.31 | Insulation Other Attic or Roof <= R-5 to R-19 Resistance | Promotional Rate | Existing | Other |  | 2.8 | 30 | 2023-04-01 | 2023-09-30 | per Square foot | [5 empty] | BPA Qualified |  |  | 0 | 0 | 11.27 | Yes | -62.32 | 0 |  | 20 | Standard | No | Not Per Unit | No
CHVEN21015 | Heating Zone 3 | All Cooling Zones | Commercial | HVAC | Envelope | Insulation | Other | Attic or Roof | <= R-5 to R-19 | Resistance | 8.4538 | 2.5 | 7.5935 | Insulation Other Attic or Roof <= R-5 to R-19 Resistance |  | Existing | Other |  | 2.8 | 30 | 2023-10-01 |  | per Square foot | [5 empty] | BPA Qualified |  |  | 0.0010472 | 0.0010916 | 2.1281 | Yes | 1.7127 | 0.0026223 |  | 20 | Standard | No | Not Per Unit | No
CHVEN21015 | Heating Zone 3 | All Cooling Zones | Commercial | HVAC | Envelope | Insulation | Other | Attic or Roof | <= R-5 to R-19 | Resistance | 6.18 | 2.5 | 5.73 | Insulation Other Attic or Roof <= R-5 to R-19 Resistance | Promotional Rate | Existing | Other |  | 2.8 | 30 | 2023-04-01 | 2023-09-30 | per Square foot | [5 empty] | BPA Qualified |  |  | 0 | 0 | 12.16 | Yes | -63.03 | 0 |  | 20 | Standard | No | Not Per Unit | No
CHVEN21016 | Heating Zone 1 | All Cooling Zones | Commercial | HVAC | Envelope | Insulation | Other | Attic or Roof | <= R-5 to R-49 | Resistance | 6.5224 | 1.9 | 5.8587 | Insulation Other Attic or Roof <= R-5 to R-49 Resistance |  | Existing | Other |  | 1.95 | 30 | 2023-10-01 |  | per Square foot | [5 empty] | BPA Qualified |  |  | 0.00080852 | 0.00084278 | 2.3591 | Yes | -0.58566 | 0.0020246 |  | 20 | Standard | No | Not Per Unit | No
CHVEN21016 | Heating Zone 1 | All Cooling Zones | Commercial | HVAC | Envelope | Insulation | Other | Attic or Roof | <= R-5 to R-49 | Resistance | 4.75 | 1.9 | 4.41 | Insulation Other Attic or Roof <= R-5 to R-49 Resistance | Promotional Rate | Existing | Other |  | 1.95 | 30 | 2023-04-01 | 2023-09-30 | per Square foot | [5 empty] | BPA Qualified |  |  | 0 | 0 | 6.16 | Yes | -54.2 | 0 |  | 20 | Standard | No | Not Per Unit | No
CHVEN21017 | Heating Zone 2 | All Cooling Zones | Commercial | HVAC | Envelope | Insulation | Other | Attic or Roof | <= R-5 to R-49 | Resistance | 9.1658 | 2.2 | 8.233 | Insulation Other Attic or Roof <= R-5 to R-49 Resistance |  | Existing | Other |  | 1.95 | 30 | 2023-10-01 |  | per Square foot | [5 empty] | BPA Qualified |  |  | 0.0011356 | 0.0011837 | 3.3135 | Yes | -6.6827 | 0.0028436 |  | 20 | Standard | No | Not Per Unit | No
CHVEN21017 | Heating Zone 2 | All Cooling Zones | Commercial | HVAC | Envelope | Insulation | Other | Attic or Roof | <= R-5 to R-49 | Resistance | 6.32 | 2.2 | 5.86 | Insulation Other Attic or Roof <= R-5 to R-49 Resistance | Promotional Rate | Existing | Other |  | 1.95 | 30 | 2023-04-01 | 2023-09-30 | per Square foot | [5 empty] | BPA Qualified |  |  | 0 | 0 | 8.18 | Yes | -58.63 | 0 |  | 20 | Standard | No | Not Per Unit | No
CHVEN21018 | Heating Zone 3 | All Cooling Zones | Commercial | HVAC | Envelope | Insulation | Other | Attic or Roof | <= R-5 to R-49 | Resistance | 9.4271 | 2.8 | 8.4678 | Insulation Other Attic or Roof <= R-5 to R-49 Resistance |  | Existing | Other |  | 1.95 | 30 | 2023-10-01 |  | per Square foot | [5 empty] | BPA Qualified |  |  | 0.0011675 | 0.001217 | 3.4066 | Yes | -7.0943 | 0.0029235 |  | 20 | Standard | No | Not Per Unit | No
CHVEN21018 | Heating Zone 3 | All Cooling Zones | Commercial | HVAC | Envelope | Insulation | Other | Attic or Roof | <= R-5 to R-49 | Resistance | 6.85 | 2.8 | 6.35 | Insulation Other Attic or Roof <= R-5 to R-49 Resistance | Promotional Rate | Existing | Other |  | 1.95 | 30 | 2023-04-01 | 2023-09-30 | per Square foot | [5 empty] | BPA Qualified |  |  | 0 | 0 | 8.87 | Yes | -59.67 | 0 |  | 20 | Standard | No | Not Per Unit | No
CHVEN21019 | Heating Zone 1 | All Cooling Zones | Commercial | HVAC | Envelope | Insulation | Other | Wall | <= R-5 to R-11 | Resistance | 2.4195 | 0.8 | 2.1733 | Insulation Other Wall <= R-5 to R-11 Resistance |  | Existing | Other |  | 2.11 | 30 | 2023-10-01 |  | per Square foot | [5 empty] | BPA Qualified |  |  | 0.00030032 | 0.00031304 | 0.80983 | No | 39.9114 | 0.000752 |  | 20 | Standard | No | Not Per Unit | No
CHVEN21019 | Heating Zone 1 | All Cooling Zones | Commercial | HVAC | Envelope | Insulation | Other | Wall | <= R-5 to R-11 | Resistance | 2.11 | 0.8 | 1.96 | Insulation Other Wall <= R-5 to R-11 Resistance | Promotional Rate | Existing | Other |  | 2.11 | 30 | 2023-04-01 | 2023-09-30 | per Square foot | [5 empty] | BPA Qualified |  |  | 0 | 0 | 2.22 | Yes | -22.44 | 0 |  | 20 | Standard | No | Not Per Unit | No
CHVEN21020 | Heating Zone 2 | All Cooling Zones | Commercial | HVAC | Envelope | Insulation | Other | Wall | <= R-5 to R-11 | Resistance | 4.4985 | 1.1 | 4.0408 | Insulation Other Wall <= R-5 to R-11 Resistance |  | Existing | Other |  | 2.11 | 30 | 2023-10-01 |  | per Square foot | [5 empty] | BPA Qualified |  |  | 0.00055751 | 0.00058113 | 1.5034 | Yes | 11.464 | 0.001396 |  | 20 | Standard | No | Not Per Unit | No
CHVEN21020 | Heating Zone 2 | All Cooling Zones | Commercial | HVAC | Envelope | Insulation | Other | Wall | <= R-5 to R-11 | Resistance | 2.88 | 1.1 | 2.67 | Insulation Other Wall <= R-5 to R-11 Resistance | Promotional Rate | Existing | Other |  | 2.11 | 30 | 2023-04-01 | 2023-09-30 | per Square foot | [5 empty] | BPA Qualified |  |  | 0 | 0 | 3.02 | Yes | -35.64 | 0 |  | 20 | Standard | No | Not Per Unit | No
CHVEN21021 | Heating Zone 3 | All Cooling Zones | Commercial | HVAC | Envelope | Insulation | Other | Wall | <= R-5 to R-11 | Resistance | 3.7723 | 1.2 | 3.3884 | Insulation Other Wall <= R-5 to R-11 Resistance |  | Existing | Other |  | 2.11 | 30 | 2023-10-01 |  | per Square foot | [5 empty] | BPA Qualified |  |  | 0.00046697 | 0.00048676 | 1.2592 | Yes | 17.904 | 0.0011693 |  | 20 | Standard | No | Not Per Unit | No
CHVEN21021 | Heating Zone 3 | All Cooling Zones | Commercial | HVAC | Envelope | Insulation | Other | Wall | <= R-5 to R-11 | Resistance | 3.16 | 1.2 | 2.93 | Insulation Other Wall <= R-5 to R-11 Resistance | Promotional Rate | Existing | Other |  | 2.11 | 30 | 2023-04-01 | 2023-09-30 | per Square foot | [5 empty] | BPA Qualified |  |  | 0 | 0 | 3.31 | Yes | -38.87 | 0 |  | 20 | Standard | No | Not Per Unit | No
CHVEN21022 | Heating Zone 1 | All Cooling Zones | Commercial | HVAC | Envelope | Insulation | Other | Wall | <= R-5 to R-19 | Resistance | 2.9489 | 1.1 | 2.6489 | Insulation Other Wall <= R-5 to R-19 Resistance |  | Existing | Other |  | 2.8 | 30 | 2023-10-01 |  | per Square foot | [5 empty] | BPA Qualified |  |  | 0.00036524 | 0.00038071 | 0.74219 | No | 45.5314 | 0.00091457 |  | 20 | Standard | No | Not Per Unit | No
CHVEN21022 | Heating Zone 1 | All Cooling Zones | Commercial | HVAC | Envelope | Insulation | Other | Wall | <= R-5 to R-19 | Resistance | 2.86 | 1.1 | 2.65 | Insulation Other Wall <= R-5 to R-19 Resistance | Promotional Rate | Existing | Other |  | 2.8 | 30 | 2023-04-01 | 2023-09-30 | per Square foot | [5 empty] | BPA Qualified |  |  | 0 | 0 | 2.7 | Yes | -31.35 | 0 |  | 20 | Standard | No | Not Per Unit | No
CHVEN21023 | Heating Zone 2 | All Cooling Zones | Commercial | HVAC | Envelope | Insulation | Other | Wall | <= R-5 to R-19 | Resistance | 6.711 | 1.4 | 6.0281 | Insulation Other Wall <= R-5 to R-19 Resistance |  | Existing | Other |  | 2.8 | 30 | 2023-10-01 |  | per Square foot | [5 empty] | BPA Qualified |  |  | 0.00083223 | 0.00086749 | 1.6911 | Yes | 7.7756 | 0.0020839 |  | 20 | Standard | No | Not Per Unit | No
CHVEN21023 | Heating Zone 2 | All Cooling Zones | Commercial | HVAC | Envelope | Insulation | Other | Wall | <= R-5 to R-19 | Resistance | 3.82 | 1.4 | 3.54 | Insulation Other Wall <= R-5 to R-19 Resistance | Promotional Rate | Existing | Other |  | 2.8 | 30 | 2023-04-01 | 2023-09-30 | per Square foot | [5 empty] | BPA Qualified |  |  | 0 | 0 | 3.61 | Yes | -41.59 | 0 |  | 20 | Standard | No | Not Per Unit | No
CHVEN21024 | Heating Zone 3 | All Cooling Zones | Commercial | HVAC | Envelope | Insulation | Other | Wall | <= R-5 to R-19 | Resistance | 6.7634 | 1.5 | 6.0752 | Insulation Other Wall <= R-5 to R-19 Resistance |  | Existing | Other |  | 2.8 | 30 | 2023-10-01 |  | per Square foot | [5 empty] | BPA Qualified |  |  | 0.00083834 | 0.00087387 | 1.7036 | Yes | 7.5603 | 0.0020992 |  | 20 | Standard | No | Not Per Unit | No
CHVEN21024 | Heating Zone 3 | All Cooling Zones | Commercial | HVAC | Envelope | Insulation | Other | Wall | <= R-5 to R-19 | Resistance | 4.18 | 1.5 | 3.88 | Insulation Other Wall <= R-5 to R-19 Resistance | Promotional Rate | Existing | Other |  | 2.8 | 30 | 2023-04-01 | 2023-09-30 | per Square foot | [5 empty] | BPA Qualified |  |  | 0 | 0 | 3.96 | Yes | -44.26 | 0 |  | 20 | Standard | No | Not Per Unit | No
CHVEN21025 | Heating Zone 1 | All Cooling Zones | Commercial | HVAC | Envelope | Insulation | Hospital | Attic or Roof | <= R-5 to R-19 | Heat Pump | 6.1084 | 1.75 | 5.5108 | Insulation Hospital Attic or Roof <= R-5 to R-19 Heat Pump |  | Existing | Hospital |  | 2.8 | 30 | 2023-10-01 |  | per Square foot | [5 empty] | BPA Qualified |  |  | 0.00077773 | 0.00080914 | 1.5636 | Yes | 10.1119 | 0.0018981 |  | 20 | Standard | No | Not Per Unit | No
CHVEN21025 | Heating Zone 1 | All Cooling Zones | Commercial | HVAC | Envelope | Insulation | Hospital | Attic or Roof | <= R-5 to R-19 | Heat Pump | 3.64 | 1.75 | 3.39 | Insulation Hospital Attic or Roof <= R-5 to R-19 Heat Pump | Promotional Rate | Existing | Hospital |  | 2.8 | 30 | 2023-04-01 | 2023-09-30 | per Square foot | [5 empty] | BPA Qualified |  |  | 0 | 0 | 4.51 | Yes | -17.01 | 0 |  | 20 | Standard | No | Not Per Unit | No
CHVEN21026 | Heating Zone 2 | All Cooling Zones | Commercial | HVAC | Envelope | Insulation | Hospital | Attic or Roof | <= R-5 to R-19 | Heat Pump | 6.9972 | 2 | 6.3126 | Insulation Hospital Attic or Roof <= R-5 to R-19 Heat Pump |  | Existing | Hospital |  | 2.8 | 30 | 2023-10-01 |  | per Square foot | [5 empty] | BPA Qualified |  |  | 0.00088922 | 0.00092513 | 1.7877 | Yes | 6.047 | 0.0021702 |  | 20 | Standard | No | Not Per Unit | No
CHVEN21026 | Heating Zone 2 | All Cooling Zones | Commercial | HVAC | Envelope | Insulation | Hospital | Attic or Roof | <= R-5 to R-19 | Heat Pump | 4.49 | 2 | 4.18 | Insulation Hospital Attic or Roof <= R-5 to R-19 Heat Pump | Promotional Rate | Existing | Hospital |  | 2.8 | 30 | 2023-04-01 | 2023-09-30 | per Square foot | [5 empty] | BPA Qualified |  |  | 0 | 0 | 5.56 | Yes | -19.91 | 0 |  | 20 | Standard | No | Not Per Unit | No
CHVEN21027 | Heating Zone 3 | All Cooling Zones | Commercial | HVAC | Envelope | Insulation | Hospital | Attic or Roof | <= R-5 to R-19 | Heat Pump | 7.0576 | 2.5 | 6.3671 | Insulation Hospital Attic or Roof <= R-5 to R-19 Heat Pump |  | Existing | Hospital |  | 2.8 | 30 | 2023-10-01 |  | per Square foot | [5 empty] | BPA Qualified |  |  | 0.00089744 | 0.00093369 | 1.8042 | Yes | 5.7871 | 0.0021902 |  | 20 | Standard | No | Not Per Unit | No
CHVEN21027 | Heating Zone 3 | All Cooling Zones | Commercial | HVAC | Envelope | Insulation | Hospital | Attic or Roof | <= R-5 to R-19 | Heat Pump | 4.52 | 2.5 | 4.21 | Insulation Hospital Attic or Roof <= R-5 to R-19 Heat Pump | Promotional Rate | Existing | Hospital |  | 2.8 | 30 | 2023-04-01 | 2023-09-30 | per Square foot | [5 empty] | BPA Qualified |  |  | 0 | 0 | 5.59 | Yes | -20 | 0 |  | 20 | Standard | No | Not Per Unit | No
CHVEN21028 | Heating Zone 1 | All Cooling Zones | Commercial | HVAC | Envelope | Insulation | Hospital | Attic or Roof | <= R-5 to R-49 | Heat Pump | 5.8396 | 1.9 | 5.2683 | Insulation Hospital Attic or Roof <= R-5 to R-49 Heat Pump |  | Existing | Hospital |  | 1.95 | 30 | 2023-10-01 |  | per Square foot | [5 empty] | BPA Qualified |  |  | 0.00074237 | 0.00077235 | 2.143 | Yes | 1.3453 | 0.0018118 |  | 20 | Standard | No | Not Per Unit | No
CHVEN21028 | Heating Zone 1 | All Cooling Zones | Commercial | HVAC | Envelope | Insulation | Hospital | Attic or Roof | <= R-5 to R-49 | Heat Pump | 3.94 | 1.9 | 3.67 | Insulation Hospital Attic or Roof <= R-5 to R-49 Heat Pump | Promotional Rate | Existing | Hospital |  | 1.95 | 30 | 2023-04-01 | 2023-09-30 | per Square foot | [5 empty] | BPA Qualified |  |  | 0 | 0 | 3.21 | Yes | -10.8 | 0 |  | 20 | Standard | No | Not Per Unit | No
CHVEN21029 | Heating Zone 2 | All Cooling Zones | Commercial | HVAC | Envelope | Insulation | Hospital | Attic or Roof | <= R-5 to R-49 | Heat Pump | 8.4057 | 2.2 | 7.5833 | Insulation Hospital Attic or Roof <= R-5 to R-49 Heat Pump |  | Existing | Hospital |  | 1.95 | 30 | 2023-10-01 |  | per Square foot | [5 empty] | BPA Qualified |  |  | 0.0010681 | 0.0011112 | 3.0833 | Yes | -5.8683 | 0.0026067 |  | 20 | Standard | No | Not Per Unit | No
CHVEN21029 | Heating Zone 2 | All Cooling Zones | Commercial | HVAC | Envelope | Insulation | Hospital | Attic or Roof | <= R-5 to R-49 | Heat Pump | 4.89 | 2.2 | 4.55 | Insulation Hospital Attic or Roof <= R-5 to R-49 Heat Pump | Promotional Rate | Existing | Hospital |  | 1.95 | 30 | 2023-04-01 | 2023-09-30 | per Square foot | [5 empty] | BPA Qualified |  |  | 0 | 0 | 3.98 | Yes | -14.97 | 0 |  | 20 | Standard | No | Not Per Unit | No
CHVEN21030 | Heating Zone 3 | All Cooling Zones | Commercial | HVAC | Envelope | Insulation | Hospital | Attic or Roof | <= R-5 to R-49 | Heat Pump | 7.4855 | 2.8 | 6.7531 | Insulation Hospital Attic or Roof <= R-5 to R-49 Heat Pump |  | Existing | Hospital |  | 1.95 | 30 | 2023-10-01 |  | per Square foot | [5 empty] | BPA Qualified |  |  | 0.0009515 | 0.00098993 | 2.7467 | Yes | -3.8538 | 0.0023222 |  | 20 | Standard | No | Not Per Unit | No
CHVEN21030 | Heating Zone 3 | All Cooling Zones | Commercial | HVAC | Envelope | Insulation | Hospital | Attic or Roof | <= R-5 to R-49 | Heat Pump | 4.95 | 2.8 | 4.61 | Insulation Hospital Attic or Roof <= R-5 to R-49 Heat Pump | Promotional Rate | Existing | Hospital |  | 1.95 | 30 | 2023-04-01 | 2023-09-30 | per Square foot | [5 empty] | BPA Qualified |  |  | 0 | 0 | 4.03 | Yes | -15.19 | 0 |  | 20 | Standard | No | Not Per Unit | No
CHVEN21031 | Heating Zone 1 | All Cooling Zones | Commercial | HVAC | Envelope | Insulation | Hospital | Wall | <= R-5 to R-11 | Heat Pump | 4.7102 | 0.8 | 4.2494 | Insulation Hospital Wall <= R-5 to R-11 Heat Pump |  | Existing | Hospital |  | 2.11 | 30 | 2023-10-01 |  | per Square foot | [5 empty] | BPA Qualified |  |  | 0.00059913 | 0.00062333 | 1.5984 | Yes | 9.4052 | 0.0014622 |  | 20 | Standard | No | Not Per Unit | No
CHVEN21031 | Heating Zone 1 | All Cooling Zones | Commercial | HVAC | Envelope | Insulation | Hospital | Wall | <= R-5 to R-11 | Heat Pump | 2.66 | 0.8 | 2.48 | Insulation Hospital Wall <= R-5 to R-11 Heat Pump | Promotional Rate | Existing | Hospital |  | 2.11 | 30 | 2023-04-01 | 2023-09-30 | per Square foot | [5 empty] | BPA Qualified |  |  | 0 | 0 | 1.76 | Yes | 7.02 | 0 |  | 20 | Standard | No | Not Per Unit | No
CHVEN21032 | Heating Zone 2 | All Cooling Zones | Commercial | HVAC | Envelope | Insulation | Hospital | Wall | <= R-5 to R-11 | Heat Pump | 4.4816 | 1.1 | 4.0431 | Insulation Hospital Wall <= R-5 to R-11 Heat Pump |  | Existing | Hospital |  | 2.11 | 30 | 2023-10-01 |  | per Square foot | [5 empty] | BPA Qualified |  |  | 0.00056865 | 0.00059162 | 1.5171 | Yes | 11.1052 | 0.0013878 |  | 20 | Standard | No | Not Per Unit | No
CHVEN21032 | Heating Zone 2 | All Cooling Zones | Commercial | HVAC | Envelope | Insulation | Hospital | Wall | <= R-5 to R-11 | Heat Pump | 2.72 | 1.1 | 2.53 | Insulation Hospital Wall <= R-5 to R-11 Heat Pump | Promotional Rate | Existing | Hospital |  | 2.11 | 30 | 2023-04-01 | 2023-09-30 | per Square foot | [5 empty] | BPA Qualified |  |  | 0 | 0 | 1.79 | Yes | 6.24 | 0 |  | 20 | Standard | No | Not Per Unit | No
CHVEN21033 | Heating Zone 3 | All Cooling Zones | Commercial | HVAC | Envelope | Insulation | Hospital | Wall | <= R-5 to R-11 | Heat Pump | 3.7707 | 1.2 | 3.4018 | Insulation Hospital Wall <= R-5 to R-11 Heat Pump |  | Existing | Hospital |  | 2.11 | 30 | 2023-10-01 |  | per Square foot | [5 empty] | BPA Qualified |  |  | 0.00047943 | 0.00049879 | 1.279 | Yes | 17.3234 | 0.0011701 |  | 20 | Standard | No | Not Per Unit | No
CHVEN21033 | Heating Zone 3 | All Cooling Zones | Commercial | HVAC | Envelope | Insulation | Hospital | Wall | <= R-5 to R-11 | Heat Pump | 2.64 | 1.2 | 2.46 | Insulation Hospital Wall <= R-5 to R-11 Heat Pump | Promotional Rate | Existing | Hospital |  | 2.11 | 30 | 2023-04-01 | 2023-09-30 | per Square foot | [5 empty] | BPA Qualified |  |  | 0 | 0 | 1.74 | Yes | 7.34 | 0 |  | 20 | Standard | No | Not Per Unit | No
CHVEN21034 | Heating Zone 1 | All Cooling Zones | Commercial | HVAC | Envelope | Insulation | Hospital | Wall | <= R-5 to R-19 | Heat Pump | 5.0808 | 1.1 | 4.5838 | Insulation Hospital Wall <= R-5 to R-19 Heat Pump |  | Existing | Hospital |  | 2.8 | 30 | 2023-10-01 |  | per Square foot | [5 empty] | BPA Qualified |  |  | 0.00064521 | 0.00067127 | 1.2971 | Yes | 16.7705 | 0.0015747 |  | 20 | Standard | No | Not Per Unit | No
CHVEN21034 | Heating Zone 1 | All Cooling Zones | Commercial | HVAC | Envelope | Insulation | Hospital | Wall | <= R-5 to R-19 | Heat Pump | 3.83 | 1.1 | 3.57 | Insulation Hospital Wall <= R-5 to R-19 Heat Pump | Promotional Rate | Existing | Hospital |  | 2.8 | 30 | 2023-04-01 | 2023-09-30 | per Square foot | [5 empty] | BPA Qualified |  |  | 0 | 0 | 2.28 | Yes | -2.01 | 0 |  | 20 | Standard | No | Not Per Unit | No
CHVEN21035 | Heating Zone 2 | All Cooling Zones | Commercial | HVAC | Envelope | Insulation | Hospital | Wall | <= R-5 to R-19 | Heat Pump | 5.3977 | 1.4 | 4.8696 | Insulation Hospital Wall <= R-5 to R-19 Heat Pump |  | Existing | Hospital |  | 2.8 | 30 | 2023-10-01 |  | per Square foot | [5 empty] | BPA Qualified |  |  | 0.00068606 | 0.00071377 | 1.3793 | Yes | 14.4438 | 0.0016743 |  | 20 | Standard | No | Not Per Unit | No
CHVEN21035 | Heating Zone 2 | All Cooling Zones | Commercial | HVAC | Envelope | Insulation | Hospital | Wall | <= R-5 to R-19 | Heat Pump | 3.89 | 1.4 | 3.62 | Insulation Hospital Wall <= R-5 to R-19 Heat Pump | Promotional Rate | Existing | Hospital |  | 2.8 | 30 | 2023-04-01 | 2023-09-30 | per Square foot | [5 empty] | BPA Qualified |  |  | 0 | 0 | 2.31 | Yes | -2.43 | 0 |  | 20 | Standard | No | Not Per Unit | No
CHVEN21036 | Heating Zone 3 | All Cooling Zones | Commercial | HVAC | Envelope | Insulation | Hospital | Wall | <= R-5 to R-19 | Heat Pump | 6.1396 | 1.5 | 5.5389 | Insulation Hospital Wall <= R-5 to R-19 Heat Pump |  | Existing | Hospital |  | 2.8 | 30 | 2023-10-01 |  | per Square foot | [5 empty] | BPA Qualified |  |  | 0.00078175 | 0.00081332 | 1.5716 | Yes | 9.9451 | 0.0019079 |  | 20 | Standard | No | Not Per Unit | No
CHVEN21036 | Heating Zone 3 | All Cooling Zones | Commercial | HVAC | Envelope | Insulation | Hospital | Wall | <= R-5 to R-19 | Heat Pump | 3.81 | 1.5 | 3.55 | Insulation Hospital Wall <= R-5 to R-19 Heat Pump | Promotional Rate | Existing | Hospital |  | 2.8 | 30 | 2023-04-01 | 2023-09-30 | per Square foot | [5 empty] | BPA Qualified |  |  | 0 | 0 | 2.27 | Yes | -1.84 | 0 |  | 20 | Standard | No | Not Per Unit | No
CHVEN21037 | Heating Zone 1 | All Cooling Zones | Commercial | HVAC | Envelope | Insulation | Hospital | Attic or Roof | <= R-5 to R-19 | Resistance | 7.9379 | 1.75 | 7.1613 | Insulation Hospital Attic or Roof <= R-5 to R-19 Resistance |  | Existing | Hospital |  | 2.8 | 30 | 2023-10-01 |  | per Square foot | [5 empty] | BPA Qualified |  |  | 0.0010078 | 0.0010486 | 2.0262 | Yes | 2.7093 | 0.0024597 |  | 20 | Standard | No | Not Per Unit | No
CHVEN21037 | Heating Zone 1 | All Cooling Zones | Commercial | HVAC | Envelope | Insulation | Hospital | Attic or Roof | <= R-5 to R-19 | Resistance | 5.46 | 1.75 | 5.08 | Insulation Hospital Attic or Roof <= R-5 to R-19 Resistance | Promotional Rate | Existing | Hospital |  | 2.8 | 30 | 2023-04-01 | 2023-09-30 | per Square foot | [5 empty] | BPA Qualified |  |  | 0 | 0 | 6.75 | Yes | -22.11 | 0 |  | 20 | Standard | No | Not Per Unit | No
CHVEN21038 | Heating Zone 2 | All Cooling Zones | Commercial | HVAC | Envelope | Insulation | Hospital | Attic or Roof | <= R-5 to R-19 | Resistance | 9.9681 | 2 | 8.9928 | Insulation Hospital Attic or Roof <= R-5 to R-19 Resistance |  | Existing | Hospital |  | 2.8 | 30 | 2023-10-01 |  | per Square foot | [5 empty] | BPA Qualified |  |  | 0.0012661 | 0.0013172 | 2.5453 | Yes | -2.3934 | 0.0030899 |  | 20 | Standard | No | Not Per Unit | No
CHVEN21038 | Heating Zone 2 | All Cooling Zones | Commercial | HVAC | Envelope | Insulation | Hospital | Attic or Roof | <= R-5 to R-19 | Resistance | 6.75 | 2 | 6.28 | Insulation Hospital Attic or Roof <= R-5 to R-19 Resistance | Promotional Rate | Existing | Hospital |  | 2.8 | 30 | 2023-04-01 | 2023-09-30 | per Square foot | [5 empty] | BPA Qualified |  |  | 0 | 0 | 8.35 | Yes | -24.07 | 0 |  | 20 | Standard | No | Not Per Unit | No
CHVEN21039 | Heating Zone 3 | All Cooling Zones | Commercial | HVAC | Envelope | Insulation | Hospital | Attic or Roof | <= R-5 to R-19 | Resistance | 9.269 | 2.5 | 8.3622 | Insulation Hospital Attic or Roof <= R-5 to R-19 Resistance |  | Existing | Hospital |  | 2.8 | 30 | 2023-10-01 |  | per Square foot | [5 empty] | BPA Qualified |  |  | 0.0011781 | 0.0012257 | 2.3685 | Yes | -0.9064 | 0.0028752 |  | 20 | Standard | No | Not Per Unit | No
CHVEN21039 | Heating Zone 3 | All Cooling Zones | Commercial | HVAC | Envelope | Insulation | Hospital | Attic or Roof | <= R-5 to R-19 | Resistance | 6.78 | 2.5 | 6.31 | Insulation Hospital Attic or Roof <= R-5 to R-19 Resistance | Promotional Rate | Existing | Hospital |  | 2.8 | 30 | 2023-04-01 | 2023-09-30 | per Square foot | [5 empty] | BPA Qualified |  |  | 0 | 0 | 8.39 | Yes | -24.11 | 0 |  | 20 | Standard | No | Not Per Unit | No
CHVEN21040 | Heating Zone 1 | All Cooling Zones | Commercial | HVAC | Envelope | Insulation | Hospital | Attic or Roof | <= R-5 to R-49 | Resistance | 8.1138 | 1.9 | 7.32 | Insulation Hospital Attic or Roof <= R-5 to R-49 Resistance |  | Existing | Hospital |  | 1.95 | 30 | 2023-10-01 |  | per Square foot | [5 empty] | BPA Qualified |  |  | 0.001032 | 0.0010737 | 2.979 | Yes | -5.2928 | 0.0025186 |  | 20 | Standard | No | Not Per Unit | No
CHVEN21040 | Heating Zone 1 | All Cooling Zones | Commercial | HVAC | Envelope | Insulation | Hospital | Attic or Roof | <= R-5 to R-49 | Resistance | 5.92 | 1.9 | 5.51 | Insulation Hospital Attic or Roof <= R-5 to R-49 Resistance | Promotional Rate | Existing | Hospital |  | 1.95 | 30 | 2023-04-01 | 2023-09-30 | per Square foot | [5 empty] | BPA Qualified |  |  | 0 | 0 | 4.82 | Yes | -18 | 0 |  | 20 | Standard | No | Not Per Unit | No
CHVEN21041 | Heating Zone 2 | All Cooling Zones | Commercial | HVAC | Envelope | Insulation | Hospital | Attic or Roof | <= R-5 to R-49 | Resistance | 10.6365 | 2.2 | 9.5958 | Insulation Hospital Attic or Roof <= R-5 to R-49 Resistance |  | Existing | Hospital |  | 1.95 | 30 | 2023-10-01 |  | per Square foot | [5 empty] | BPA Qualified |  |  | 0.0013521 | 0.0014067 | 3.9033 | Yes | -9.3219 | 0.0032999 |  | 20 | Standard | No | Not Per Unit | No
CHVEN21041 | Heating Zone 2 | All Cooling Zones | Commercial | HVAC | Envelope | Insulation | Hospital | Attic or Roof | <= R-5 to R-49 | Resistance | 7.34 | 2.2 | 6.83 | Insulation Hospital Attic or Roof <= R-5 to R-49 Resistance | Promotional Rate | Existing | Hospital |  | 1.95 | 30 | 2023-04-01 | 2023-09-30 | per Square foot | [5 empty] | BPA Qualified |  |  | 0 | 0 | 5.97 | Yes | -20.77 | 0 |  | 20 | Standard | No | Not Per Unit | No
CHVEN21042 | Heating Zone 3 | All Cooling Zones | Commercial | HVAC | Envelope | Insulation | Hospital | Attic or Roof | <= R-5 to R-49 | Resistance | 10.2138 | 2.8 | 9.2146 | Insulation Hospital Attic or Roof <= R-5 to R-49 Resistance |  | Existing | Hospital |  | 1.95 | 30 | 2023-10-01 |  | per Square foot | [5 empty] | BPA Qualified |  |  | 0.0012978 | 0.0013503 | 3.7466 | Yes | -8.7787 | 0.0031674 |  | 20 | Standard | No | Not Per Unit | No
CHVEN21042 | Heating Zone 3 | All Cooling Zones | Commercial | HVAC | Envelope | Insulation | Hospital | Attic or Roof | <= R-5 to R-49 | Resistance | 7.42 | 2.8 | 6.91 | Insulation Hospital Attic or Roof <= R-5 to R-49 Resistance | Promotional Rate | Existing | Hospital |  | 1.95 | 30 | 2023-04-01 | 2023-09-30 | per Square foot | [5 empty] | BPA Qualified |  |  | 0 | 0 | 6.04 | Yes | -20.9 | 0 |  | 20 | Standard | No | Not Per Unit | No
CHVEN21043 | Heating Zone 1 | All Cooling Zones | Commercial | HVAC | Envelope | Insulation | Hospital | Wall | <= R-5 to R-11 | Resistance | 4.5721 | 0.8 | 4.1248 | Insulation Hospital Wall <= R-5 to R-11 Resistance |  | Existing | Hospital |  | 2.11 | 30 | 2023-10-01 |  | per Square foot | [5 empty] | BPA Qualified |  |  | 0.00058228 | 0.0006058 | 1.5534 | Yes | 10.3232 | 0.0014211 |  | 20 | Standard | No | Not Per Unit | No
CHVEN21043 | Heating Zone 1 | All Cooling Zones | Commercial | HVAC | Envelope | Insulation | Hospital | Wall | <= R-5 to R-11 | Resistance | 4 | 0.8 | 3.72 | Insulation Hospital Wall <= R-5 to R-11 Resistance | Promotional Rate | Existing | Hospital |  | 2.11 | 30 | 2023-04-01 | 2023-09-30 | per Square foot | [5 empty] | BPA Qualified |  |  | 0 | 0 | 2.63 | Yes | -6.1 | 0 |  | 20 | Standard | No | Not Per Unit | No
CHVEN21044 | Heating Zone 2 | All Cooling Zones | Commercial | HVAC | Envelope | Insulation | Hospital | Wall | <= R-5 to R-11 | Resistance | 6.3578 | 1.1 | 5.7358 | Insulation Hospital Wall <= R-5 to R-11 Resistance |  | Existing | Hospital |  | 2.11 | 30 | 2023-10-01 |  | per Square foot | [5 empty] | BPA Qualified |  |  | 0.00080843 | 0.00084108 | 2.1568 | Yes | 1.1947 | 0.001973 |  | 20 | Standard | No | Not Per Unit | No
CHVEN21044 | Heating Zone 2 | All Cooling Zones | Commercial | HVAC | Envelope | Insulation | Hospital | Wall | <= R-5 to R-11 | Resistance | 4.07 | 1.1 | 3.79 | Insulation Hospital Wall <= R-5 to R-11 Resistance | Promotional Rate | Existing | Hospital |  | 2.11 | 30 | 2023-04-01 | 2023-09-30 | per Square foot | [5 empty] | BPA Qualified |  |  | 0 | 0 | 2.68 | Yes | -6.59 | 0 |  | 20 | Standard | No | Not Per Unit | No
CHVEN21045 | Heating Zone 3 | All Cooling Zones | Commercial | HVAC | Envelope | Insulation | Hospital | Wall | <= R-5 to R-11 | Resistance | 4.7301 | 1.2 | 4.2673 | Insulation Hospital Wall <= R-5 to R-11 Resistance |  | Existing | Hospital |  | 2.11 | 30 | 2023-10-01 |  | per Square foot | [5 empty] | BPA Qualified |  |  | 0.00060078 | 0.00062504 | 1.6028 | Yes | 9.3184 | 0.0014662 |  | 20 | Standard | No | Not Per Unit | No
CHVEN21045 | Heating Zone 3 | All Cooling Zones | Commercial | HVAC | Envelope | Insulation | Hospital | Wall | <= R-5 to R-11 | Resistance | 3.96 | 1.2 | 3.69 | Insulation Hospital Wall <= R-5 to R-11 Resistance | Promotional Rate | Existing | Hospital |  | 2.11 | 30 | 2023-04-01 | 2023-09-30 | per Square foot | [5 empty] | BPA Qualified |  |  | 0 | 0 | 2.61 | Yes | -5.89 | 0 |  | 20 | Standard | No | Not Per Unit | No
CHVEN21046 | Heating Zone 1 | All Cooling Zones | Commercial | HVAC | Envelope | Insulation | Hospital | Wall | <= R-5 to R-19 | Resistance | 5.9387 | 1.1 | 5.3577 | Insulation Hospital Wall <= R-5 to R-19 Resistance |  | Existing | Hospital |  | 2.8 | 30 | 2023-10-01 |  | per Square foot | [5 empty] | BPA Qualified |  |  | 0.00075467 | 0.00078515 | 1.5172 | Yes | 11.1024 | 0.0018418 |  | 20 | Standard | No | Not Per Unit | No
CHVEN21046 | Heating Zone 1 | All Cooling Zones | Commercial | HVAC | Envelope | Insulation | Hospital | Wall | <= R-5 to R-19 | Resistance | 5.76 | 1.1 | 5.36 | Insulation Hospital Wall <= R-5 to R-19 Resistance | Promotional Rate | Existing | Hospital |  | 2.8 | 30 | 2023-04-01 | 2023-09-30 | per Square foot | [5 empty] | BPA Qualified |  |  | 0 | 0 | 3.42 | Yes | -12.14 | 0 |  | 20 | Standard | No | Not Per Unit | No
CHVEN21047 | Heating Zone 2 | All Cooling Zones | Commercial | HVAC | Envelope | Insulation | Hospital | Wall | <= R-5 to R-19 | Resistance | 10.2493 | 1.4 | 9.2465 | Insulation Hospital Wall <= R-5 to R-19 Resistance |  | Existing | Hospital |  | 2.8 | 30 | 2023-10-01 |  | per Square foot | [5 empty] | BPA Qualified |  |  | 0.0013041 | 0.0013567 | 2.6217 | Yes | -2.9736 | 0.0031826 |  | 20 | Standard | No | Not Per Unit | No
CHVEN21047 | Heating Zone 2 | All Cooling Zones | Commercial | HVAC | Envelope | Insulation | Hospital | Wall | <= R-5 to R-19 | Resistance | 5.83 | 1.4 | 5.43 | Insulation Hospital Wall <= R-5 to R-19 Resistance | Promotional Rate | Existing | Hospital |  | 2.8 | 30 | 2023-04-01 | 2023-09-30 | per Square foot | [5 empty] | BPA Qualified |  |  | 0 | 0 | 3.47 | Yes | -12.4 | 0 |  | 20 | Standard | No | Not Per Unit | No
CHVEN21048 | Heating Zone 3 | All Cooling Zones | Commercial | HVAC | Envelope | Insulation | Hospital | Wall | <= R-5 to R-19 | Resistance | 9.2332 | 1.5 | 8.3299 | Insulation Hospital Wall <= R-5 to R-19 Resistance |  | Existing | Hospital |  | 2.8 | 30 | 2023-10-01 |  | per Square foot | [5 empty] | BPA Qualified |  |  | 0.0011743 | 0.0012217 | 2.3607 | Yes | -0.83616 | 0.0028658 |  | 20 | Standard | No | Not Per Unit | No
CHVEN21048 | Heating Zone 3 | All Cooling Zones | Commercial | HVAC | Envelope | Insulation | Hospital | Wall | <= R-5 to R-19 | Resistance | 5.71 | 1.5 | 5.32 | Insulation Hospital Wall <= R-5 to R-19 Resistance | Promotional Rate | Existing | Hospital |  | 2.8 | 30 | 2023-04-01 | 2023-09-30 | per Square foot | [5 empty] | BPA Qualified |  |  | 0 | 0 | 3.4 | Yes | -11.99 | 0 |  | 20 | Standard | No | Not Per Unit | No
CHVEN21049 | Heating Zone 1 | All Cooling Zones | Commercial | HVAC | Envelope | Insulation | Lodging | Attic or Roof | <= R-5 to R-19 | Heat Pump | 8.0865 | 1.75 | 7.2827 | Insulation Lodging Attic or Roof <= R-5 to R-19 Heat Pump |  | Existing | Lodging |  | 2.8 | 30 | 2023-10-01 |  | per Square foot | [5 empty] | BPA Qualified |  |  | 0.0013357 | 0.0013915 | 2.3133 | Yes | -3.8155 | 0.0025127 |  | 20 | Standard | No | Not Per Unit | No
CHVEN21049 | Heating Zone 1 | All Cooling Zones | Commercial | HVAC | Envelope | Insulation | Lodging | Attic or Roof | <= R-5 to R-19 | Heat Pump | 4.82 | 1.75 | 4.48 | Insulation Lodging Attic or Roof <= R-5 to R-19 Heat Pump | Promotional Rate | Existing | Lodging |  | 2.8 | 30 | 2023-04-01 | 2023-09-30 | per Square foot | [5 empty] | BPA Qualified |  |  | 0 | 0 | 7.88 | Yes | -42.55 | 0 |  | 20 | Standard | No | Not Per Unit | No
CHVEN21050 | Heating Zone 2 | All Cooling Zones | Commercial | HVAC | Envelope | Insulation | Lodging | Attic or Roof | <= R-5 to R-19 | Heat Pump | 10.2289 | 2 | 9.2122 | Insulation Lodging Attic or Roof <= R-5 to R-19 Heat Pump |  | Existing | Lodging |  | 2.8 | 30 | 2023-10-01 |  | per Square foot | [5 empty] | BPA Qualified |  |  | 0.0016864 | 0.0017569 | 2.9207 | Yes | -8.9086 | 0.0031725 |  | 20 | Standard | No | Not Per Unit | No
CHVEN21050 | Heating Zone 2 | All Cooling Zones | Commercial | HVAC | Envelope | Insulation | Lodging | Attic or Roof | <= R-5 to R-19 | Heat Pump | 6.57 | 2 | 6.1 | Insulation Lodging Attic or Roof <= R-5 to R-19 Heat Pump | Promotional Rate | Existing | Lodging |  | 2.8 | 30 | 2023-04-01 | 2023-09-30 | per Square foot | [5 empty] | BPA Qualified |  |  | 0 | 0 | 10.72 | Yes | -45.63 | 0 |  | 20 | Standard | No | Not Per Unit | No
CHVEN21051 | Heating Zone 3 | All Cooling Zones | Commercial | HVAC | Envelope | Insulation | Lodging | Attic or Roof | <= R-5 to R-19 | Heat Pump | 11.4696 | 2.5 | 10.3295 | Insulation Lodging Attic or Roof <= R-5 to R-19 Heat Pump |  | Existing | Lodging |  | 2.8 | 30 | 2023-10-01 |  | per Square foot | [5 empty] | BPA Qualified |  |  | 0.0018921 | 0.0019712 | 3.277 | Yes | -11.0174 | 0.0035594 |  | 20 | Standard | No | Not Per Unit | No
CHVEN21051 | Heating Zone 3 | All Cooling Zones | Commercial | HVAC | Envelope | Insulation | Lodging | Attic or Roof | <= R-5 to R-19 | Heat Pump | 7.35 | 2.5 | 6.83 | Insulation Lodging Attic or Roof <= R-5 to R-19 Heat Pump | Promotional Rate | Existing | Lodging |  | 2.8 | 30 | 2023-04-01 | 2023-09-30 | per Square foot | [5 empty] | BPA Qualified |  |  | 0 | 0 | 12.01 | Yes | -46.54 | 0 |  | 20 | Standard | No | Not Per Unit | No
CHVEN21052 | Heating Zone 1 | All Cooling Zones | Commercial | HVAC | Envelope | Insulation | Lodging | Attic or Roof | <= R-5 to R-49 | Heat Pump | 7.5712 | 1.9 | 6.8187 | Insulation Lodging Attic or Roof <= R-5 to R-49 Heat Pump |  | Existing | Lodging |  | 1.95 | 30 | 2023-10-01 |  | per Square foot | [5 empty] | BPA Qualified |  |  | 0.0012487 | 0.0013008 | 3.1053 | Yes | -10.0614 | 0.002349 |  | 20 | Standard | No | Not Per Unit | No
CHVEN21052 | Heating Zone 1 | All Cooling Zones | Commercial | HVAC | Envelope | Insulation | Lodging | Attic or Roof | <= R-5 to R-49 | Heat Pump | 5.11 | 1.9 | 4.75 | Insulation Lodging Attic or Roof <= R-5 to R-49 Heat Pump | Promotional Rate | Existing | Lodging |  | 1.95 | 30 | 2023-04-01 | 2023-09-30 | per Square foot | [5 empty] | BPA Qualified |  |  | 0 | 0 | 5.49 | Yes | -37.52 | 0 |  | 20 | Standard | No | Not Per Unit | No
CHVEN21053 | Heating Zone 2 | All Cooling Zones | Commercial | HVAC | Envelope | Insulation | Lodging | Attic or Roof | <= R-5 to R-49 | Heat Pump | 12.1771 | 2.2 | 10.9667 | Insulation Lodging Attic or Roof <= R-5 to R-49 Heat Pump |  | Existing | Lodging |  | 1.95 | 30 | 2023-10-01 |  | per Square foot | [5 empty] | BPA Qualified |  |  | 0.0020073 | 0.0020912 | 4.9921 | Yes | -16.9569 | 0.0037763 |  | 20 | Standard | No | Not Per Unit | No
CHVEN21053 | Heating Zone 2 | All Cooling Zones | Commercial | HVAC | Envelope | Insulation | Lodging | Attic or Roof | <= R-5 to R-49 | Heat Pump | 7.08 | 2.2 | 6.58 | Insulation Lodging Attic or Roof <= R-5 to R-49 Heat Pump | Promotional Rate | Existing | Lodging |  | 1.95 | 30 | 2023-04-01 | 2023-09-30 | per Square foot | [5 empty] | BPA Qualified |  |  | 0 | 0 | 7.61 | Yes | -42.14 | 0 |  | 20 | Standard | No | Not Per Unit | No
CHVEN21054 | Heating Zone 3 | All Cooling Zones | Commercial | HVAC | Envelope | Insulation | Lodging | Attic or Roof | <= R-5 to R-49 | Heat Pump | 11.9878 | 2.8 | 10.7962 | Insulation Lodging Attic or Roof <= R-5 to R-49 Heat Pump |  | Existing | Lodging |  | 1.95 | 30 | 2023-10-01 |  | per Square foot | [5 empty] | BPA Qualified |  |  | 0.0019768 | 0.0020595 | 4.9162 | Yes | -16.7818 | 0.0037189 |  | 20 | Standard | No | Not Per Unit | No
CHVEN21054 | Heating Zone 3 | All Cooling Zones | Commercial | HVAC | Envelope | Insulation | Lodging | Attic or Roof | <= R-5 to R-49 | Heat Pump | 7.93 | 2.8 | 7.37 | Insulation Lodging Attic or Roof <= R-5 to R-49 Heat Pump | Promotional Rate | Existing | Lodging |  | 1.95 | 30 | 2023-04-01 | 2023-09-30 | per Square foot | [5 empty] | BPA Qualified |  |  | 0 | 0 | 8.52 | Yes | -43.43 | 0 |  | 20 | Standard | No | Not Per Unit | No
CHVEN21055 | Heating Zone 1 | All Cooling Zones | Commercial | HVAC | Envelope | Insulation | Lodging | Wall | <= R-5 to R-11 | Heat Pump | 1.3318 | 0.8 | 1.1994 | Insulation Lodging Wall <= R-5 to R-11 Heat Pump |  | Existing | Lodging |  | 2.11 | 30 | 2023-10-01 |  | per Square foot | [5 empty] | BPA Qualified |  |  | 0.00021977 | 0.00022895 | 0.5051 | No | 83.8581 | 0.00041343 |  | 20 | Standard | No | Not Per Unit | No
CHVEN21055 | Heating Zone 1 | All Cooling Zones | Commercial | HVAC | Envelope | Insulation | Lodging | Wall | <= R-5 to R-11 | Heat Pump | 0.75 | 0.8 | 0.7 | Insulation Lodging Wall <= R-5 to R-11 Heat Pump | Promotional Rate | Existing | Lodging |  | 2.11 | 30 | 2023-04-01 | 2023-09-30 | per Square foot | [5 empty] | BPA Qualified |  |  | 0 | 0 | 0.66 | No | 85.07 | 0 |  | 20 | Standard | No | Not Per Unit | No
CHVEN21056 | Heating Zone 2 | All Cooling Zones | Commercial | HVAC | Envelope | Insulation | Lodging | Wall | <= R-5 to R-11 | Heat Pump | 1.8809 | 1.1 | 1.6939 | Insulation Lodging Wall <= R-5 to R-11 Heat Pump |  | Existing | Lodging |  | 2.11 | 30 | 2023-10-01 |  | per Square foot | [5 empty] | BPA Qualified |  |  | 0.00030962 | 0.00032256 | 0.71161 | No | 51.3087 | 0.00058246 |  | 20 | Standard | No | Not Per Unit | No
CHVEN21056 | Heating Zone 2 | All Cooling Zones | Commercial | HVAC | Envelope | Insulation | Lodging | Wall | <= R-5 to R-11 | Heat Pump | 1.14 | 1.1 | 1.06 | Insulation Lodging Wall <= R-5 to R-11 Heat Pump | Promotional Rate | Existing | Lodging |  | 2.11 | 30 | 2023-04-01 | 2023-09-30 | per Square foot | [5 empty] | BPA Qualified |  |  | 0 | 0 | 0.99 | No | 37.79 | 0 |  | 20 | Standard | No | Not Per Unit | No
CHVEN21057 | Heating Zone 3 | All Cooling Zones | Commercial | HVAC | Envelope | Insulation | Lodging | Wall | <= R-5 to R-11 | Heat Pump | 1.7812 | 1.2 | 1.6041 | Insulation Lodging Wall <= R-5 to R-11 Heat Pump |  | Existing | Lodging |  | 2.11 | 30 | 2023-10-01 |  | per Square foot | [5 empty] | BPA Qualified |  |  | 0.00029379 | 0.00030607 | 0.67524 | No | 55.5966 | 0.00055269 |  | 20 | Standard | No | Not Per Unit | No
CHVEN21057 | Heating Zone 3 | All Cooling Zones | Commercial | HVAC | Envelope | Insulation | Lodging | Wall | <= R-5 to R-11 | Heat Pump | 1.25 | 1.2 | 1.16 | Insulation Lodging Wall <= R-5 to R-11 Heat Pump | Promotional Rate | Existing | Lodging |  | 2.11 | 30 | 2023-04-01 | 2023-09-30 | per Square foot | [5 empty] | BPA Qualified |  |  | 0 | 0 | 1.09 | Yes | 29.86 | 0 |  | 20 | Standard | No | Not Per Unit | No
CHVEN21058 | Heating Zone 1 | All Cooling Zones | Commercial | HVAC | Envelope | Insulation | Lodging | Wall | <= R-5 to R-19 | Heat Pump | 1.3544 | 1.1 | 1.2198 | Insulation Lodging Wall <= R-5 to R-19 Heat Pump |  | Existing | Lodging |  | 2.8 | 30 | 2023-10-01 |  | per Square foot | [5 empty] | BPA Qualified |  |  | 0.00022313 | 0.00023245 | 0.38645 | No | 118.2961 | 0.00041975 |  | 20 | Standard | No | Not Per Unit | No
CHVEN21058 | Heating Zone 1 | All Cooling Zones | Commercial | HVAC | Envelope | Insulation | Lodging | Wall | <= R-5 to R-19 | Heat Pump | 1.02 | 1.1 | 0.95 | Insulation Lodging Wall <= R-5 to R-19 Heat Pump | Promotional Rate | Existing | Lodging |  | 2.8 | 30 | 2023-04-01 | 2023-09-30 | per Square foot | [5 empty] | BPA Qualified |  |  | 0 | 0 | 0.8 | No | 59.66 | 0 |  | 20 | Standard | No | Not Per Unit | No
CHVEN21059 | Heating Zone 2 | All Cooling Zones | Commercial | HVAC | Envelope | Insulation | Lodging | Wall | <= R-5 to R-19 | Heat Pump | 2.1957 | 1.4 | 1.9774 | Insulation Lodging Wall <= R-5 to R-19 Heat Pump |  | Existing | Lodging |  | 2.8 | 30 | 2023-10-01 |  | per Square foot | [5 empty] | BPA Qualified |  |  | 0.00036205 | 0.00037718 | 0.62705 | No | 62.044 | 0.0006811 |  | 20 | Standard | No | Not Per Unit | No
CHVEN21059 | Heating Zone 2 | All Cooling Zones | Commercial | HVAC | Envelope | Insulation | Lodging | Wall | <= R-5 to R-19 | Heat Pump | 1.58 | 1.4 | 1.47 | Insulation Lodging Wall <= R-5 to R-19 Heat Pump | Promotional Rate | Existing | Lodging |  | 2.8 | 30 | 2023-04-01 | 2023-09-30 | per Square foot | [5 empty] | BPA Qualified |  |  | 0 | 0 | 1.24 | Yes | 19.41 | 0 |  | 20 | Standard | No | Not Per Unit | No
CHVEN21060 | Heating Zone 3 | All Cooling Zones | Commercial | HVAC | Envelope | Insulation | Lodging | Wall | <= R-5 to R-19 | Heat Pump | 2.7893 | 1.5 | 2.512 | Insulation Lodging Wall <= R-5 to R-19 Heat Pump |  | Existing | Lodging |  | 2.8 | 30 | 2023-10-01 |  | per Square foot | [5 empty] | BPA Qualified |  |  | 0.00046074 | 0.00048 | 0.79799 | No | 42.6902 | 0.00086676 |  | 20 | Standard | No | Not Per Unit | No
CHVEN21060 | Heating Zone 3 | All Cooling Zones | Commercial | HVAC | Envelope | Insulation | Lodging | Wall | <= R-5 to R-19 | Heat Pump | 1.73 | 1.5 | 1.61 | Insulation Lodging Wall <= R-5 to R-19 Heat Pump | Promotional Rate | Existing | Lodging |  | 2.8 | 30 | 2023-04-01 | 2023-09-30 | per Square foot | [5 empty] | BPA Qualified |  |  | 0 | 0 | 1.36 | Yes | 13.01 | 0 |  | 20 | Standard | No | Not Per Unit | No
CHVEN21061 | Heating Zone 1 | All Cooling Zones | Commercial | HVAC | Envelope | Insulation | Lodging | Attic or Roof | <= R-5 to R-19 | Resistance | 10.5188 | 1.75 | 9.4732 | Insulation Lodging Attic or Roof <= R-5 to R-19 Resistance |  | Existing | Lodging |  | 2.8 | 30 | 2023-10-01 |  | per Square foot | [5 empty] | BPA Qualified |  |  | 0.0017326 | 0.001805 | 3.0008 | Yes | -9.4259 | 0.0032594 |  | 20 | Standard | No | Not Per Unit | No
CHVEN21061 | Heating Zone 1 | All Cooling Zones | Commercial | HVAC | Envelope | Insulation | Lodging | Attic or Roof | <= R-5 to R-19 | Resistance | 7.23 | 1.75 | 6.72 | Insulation Lodging Attic or Roof <= R-5 to R-19 Resistance | Promotional Rate | Existing | Lodging |  | 2.8 | 30 | 2023-04-01 | 2023-09-30 | per Square foot | [5 empty] | BPA Qualified |  |  | 0 | 0 | 11.81 | Yes | -46.41 | 0 |  | 20 | Standard | No | Not Per Unit | No
CHVEN21062 | Heating Zone 2 | All Cooling Zones | Commercial | HVAC | Envelope | Insulation | Lodging | Attic or Roof | <= R-5 to R-19 | Resistance | 14.5488 | 2 | 13.1026 | Insulation Lodging Attic or Roof <= R-5 to R-19 Resistance |  | Existing | Lodging |  | 2.8 | 30 | 2023-10-01 |  | per Square foot | [5 empty] | BPA Qualified |  |  | 0.0023973 | 0.0024974 | 4.152 | Yes | -14.6606 | 0.0045098 |  | 20 | Standard | No | Not Per Unit | No
CHVEN21062 | Heating Zone 2 | All Cooling Zones | Commercial | HVAC | Envelope | Insulation | Lodging | Attic or Roof | <= R-5 to R-19 | Resistance | 9.85 | 2 | 9.15 | Insulation Lodging Attic or Roof <= R-5 to R-19 Resistance | Promotional Rate | Existing | Lodging |  | 2.8 | 30 | 2023-04-01 | 2023-09-30 | per Square foot | [5 empty] | BPA Qualified |  |  | 0 | 0 | 16.09 | Yes | -48.46 | 0 |  | 20 | Standard | No | Not Per Unit | No
CHVEN21063 | Heating Zone 3 | All Cooling Zones | Commercial | HVAC | Envelope | Insulation | Lodging | Attic or Roof | <= R-5 to R-19 | Resistance | 15.0828 | 2.5 | 13.5836 | Insulation Lodging Attic or Roof <= R-5 to R-19 Resistance |  | Existing | Lodging |  | 2.8 | 30 | 2023-10-01 |  | per Square foot | [5 empty] | BPA Qualified |  |  | 0.002487 | 0.0025909 | 4.3074 | Yes | -15.1529 | 0.0046786 |  | 20 | Standard | No | Not Per Unit | No
CHVEN21063 | Heating Zone 3 | All Cooling Zones | Commercial | HVAC | Envelope | Insulation | Lodging | Attic or Roof | <= R-5 to R-19 | Resistance | 11.03 | 2.5 | 10.25 | Insulation Lodging Attic or Roof <= R-5 to R-19 Resistance | Promotional Rate | Existing | Lodging |  | 2.8 | 30 | 2023-04-01 | 2023-09-30 | per Square foot | [5 empty] | BPA Qualified |  |  | 0 | 0 | 18.02 | Yes | -49.07 | 0.01 |  | 20 | Standard | No | Not Per Unit | No
CHVEN21064 | Heating Zone 1 | All Cooling Zones | Commercial | HVAC | Envelope | Insulation | Lodging | Attic or Roof | <= R-5 to R-49 | Resistance | 10.5029 | 1.9 | 9.4589 | Insulation Lodging Attic or Roof <= R-5 to R-49 Resistance |  | Existing | Lodging |  | 1.95 | 30 | 2023-10-01 |  | per Square foot | [5 empty] | BPA Qualified |  |  | 0.001733 | 0.0018054 | 4.3098 | Yes | -15.1601 | 0.0032601 |  | 20 | Standard | No | Not Per Unit | No
CHVEN21064 | Heating Zone 1 | All Cooling Zones | Commercial | HVAC | Envelope | Insulation | Lodging | Attic or Roof | <= R-5 to R-49 | Resistance | 7.66 | 1.9 | 7.12 | Insulation Lodging Attic or Roof <= R-5 to R-49 Resistance | Promotional Rate | Existing | Lodging |  | 1.95 | 30 | 2023-04-01 | 2023-09-30 | per Square foot | [5 empty] | BPA Qualified |  |  | 0 | 0 | 8.23 | Yes | -43.05 | 0 |  | 20 | Standard | No | Not Per Unit | No
CHVEN21065 | Heating Zone 2 | All Cooling Zones | Commercial | HVAC | Envelope | Insulation | Lodging | Attic or Roof | <= R-5 to R-49 | Resistance | 15.413 | 2.2 | 13.881 | Insulation Lodging Attic or Roof <= R-5 to R-49 Resistance |  | Existing | Lodging |  | 1.95 | 30 | 2023-10-01 |  | per Square foot | [5 empty] | BPA Qualified |  |  | 0.0025418 | 0.0026481 | 6.3214 | Yes | -19.3434 | 0.0047818 |  | 20 | Standard | No | Not Per Unit | No
CHVEN21065 | Heating Zone 2 | All Cooling Zones | Commercial | HVAC | Envelope | Insulation | Lodging | Attic or Roof | <= R-5 to R-49 | Resistance | 10.63 | 2.2 | 9.88 | Insulation Lodging Attic or Roof <= R-5 to R-49 Resistance | Promotional Rate | Existing | Lodging |  | 1.95 | 30 | 2023-04-01 | 2023-09-30 | per Square foot | [5 empty] | BPA Qualified |  |  | 0 | 0 | 11.42 | Yes | -46.15 | 0.01 |  | 20 | Standard | No | Not Per Unit | No
CHVEN21066 | Heating Zone 3 | All Cooling Zones | Commercial | HVAC | Envelope | Insulation | Lodging | Attic or Roof | <= R-5 to R-49 | Resistance | 16.3764 | 2.8 | 14.7486 | Insulation Lodging Attic or Roof <= R-5 to R-49 Resistance |  | Existing | Lodging |  | 1.95 | 30 | 2023-10-01 |  | per Square foot | [5 empty] | BPA Qualified |  |  | 0.0026996 | 0.0028124 | 6.7136 | Yes | -19.8671 | 0.0050785 |  | 20 | Standard | No | Not Per Unit | No
CHVEN21066 | Heating Zone 3 | All Cooling Zones | Commercial | HVAC | Envelope | Insulation | Lodging | Attic or Roof | <= R-5 to R-49 | Resistance | 11.91 | 2.8 | 11.06 | Insulation Lodging Attic or Roof <= R-5 to R-49 Resistance | Promotional Rate | Existing | Lodging |  | 1.95 | 30 | 2023-04-01 | 2023-09-30 | per Square foot | [5 empty] | BPA Qualified |  |  | 0 | 0 | 12.79 | Yes | -47 | 0.01 |  | 20 | Standard | No | Not Per Unit | No
CHVEN21067 | Heating Zone 1 | All Cooling Zones | Commercial | HVAC | Envelope | Insulation | Lodging | Wall | <= R-5 to R-11 | Resistance | 1.2804 | 0.8 | 1.1532 | Insulation Lodging Wall <= R-5 to R-11 Resistance |  | Existing | Lodging |  | 2.11 | 30 | 2023-10-01 |  | per Square foot | [5 empty] | BPA Qualified |  |  | 0.00021155 | 0.00022039 | 0.48622 | No | 88.2147 | 0.00039798 |  | 20 | Standard | No | Not Per Unit | No
CHVEN21067 | Heating Zone 1 | All Cooling Zones | Commercial | HVAC | Envelope | Insulation | Lodging | Wall | <= R-5 to R-11 | Resistance | 1.12 | 0.8 | 1.04 | Insulation Lodging Wall <= R-5 to R-11 Resistance | Promotional Rate | Existing | Lodging |  | 2.11 | 30 | 2023-04-01 | 2023-09-30 | per Square foot | [5 empty] | BPA Qualified |  |  | 0 | 0 | 0.97 | No | 39.56 | 0 |  | 20 | Standard | No | Not Per Unit | No
CHVEN21068 | Heating Zone 2 | All Cooling Zones | Commercial | HVAC | Envelope | Insulation | Lodging | Wall | <= R-5 to R-11 | Resistance | 2.6887 | 1.1 | 2.4214 | Insulation Lodging Wall <= R-5 to R-11 Resistance |  | Existing | Lodging |  | 2.11 | 30 | 2023-10-01 |  | per Square foot | [5 empty] | BPA Qualified |  |  | 0.00044352 | 0.00046206 | 1.0194 | Yes | 27.272 | 0.00083437 |  | 20 | Standard | No | Not Per Unit | No
CHVEN21068 | Heating Zone 2 | All Cooling Zones | Commercial | HVAC | Envelope | Insulation | Lodging | Wall | <= R-5 to R-11 | Resistance | 1.72 | 1.1 | 1.6 | Insulation Lodging Wall <= R-5 to R-11 Resistance | Promotional Rate | Existing | Lodging |  | 2.11 | 30 | 2023-04-01 | 2023-09-30 | per Square foot | [5 empty] | BPA Qualified |  |  | 0 | 0 | 1.5 | Yes | 6.76 | 0 |  | 20 | Standard | No | Not Per Unit | No
CHVEN21069 | Heating Zone 3 | All Cooling Zones | Commercial | HVAC | Envelope | Insulation | Lodging | Wall | <= R-5 to R-11 | Resistance | 2.2343 | 1.2 | 2.0122 | Insulation Lodging Wall <= R-5 to R-11 Resistance |  | Existing | Lodging |  | 2.11 | 30 | 2023-10-01 |  | per Square foot | [5 empty] | BPA Qualified |  |  | 0.00036815 | 0.00038354 | 0.84615 | No | 38.6497 | 0.00069259 |  | 20 | Standard | No | Not Per Unit | No
CHVEN21069 | Heating Zone 3 | All Cooling Zones | Commercial | HVAC | Envelope | Insulation | Lodging | Wall | <= R-5 to R-11 | Resistance | 1.87 | 1.2 | 1.74 | Insulation Lodging Wall <= R-5 to R-11 Resistance | Promotional Rate | Existing | Lodging |  | 2.11 | 30 | 2023-04-01 | 2023-09-30 | per Square foot | [5 empty] | BPA Qualified |  |  | 0 | 0 | 1.63 | Yes | 1.86 | 0 |  | 20 | Standard | No | Not Per Unit | No
CHVEN21070 | Heating Zone 1 | All Cooling Zones | Commercial | HVAC | Envelope | Insulation | Lodging | Wall | <= R-5 to R-19 | Resistance | 1.576 | 1.1 | 1.4194 | Insulation Lodging Wall <= R-5 to R-19 Resistance |  | Existing | Lodging |  | 2.8 | 30 | 2023-10-01 |  | per Square foot | [5 empty] | BPA Qualified |  |  | 0.00025982 | 0.00027068 | 0.45 | No | 97.5916 | 0.00048879 |  | 20 | Standard | No | Not Per Unit | No
CHVEN21070 | Heating Zone 1 | All Cooling Zones | Commercial | HVAC | Envelope | Insulation | Lodging | Wall | <= R-5 to R-19 | Resistance | 1.53 | 1.1 | 1.42 | Insulation Lodging Wall <= R-5 to R-19 Resistance | Promotional Rate | Existing | Lodging |  | 2.8 | 30 | 2023-04-01 | 2023-09-30 | per Square foot | [5 empty] | BPA Qualified |  |  | 0 | 0 | 1.2 | Yes | 22 | 0 |  | 20 | Standard | No | Not Per Unit | No
CHVEN21071 | Heating Zone 2 | All Cooling Zones | Commercial | HVAC | Envelope | Insulation | Lodging | Wall | <= R-5 to R-19 | Resistance | 4.1598 | 1.4 | 3.7463 | Insulation Lodging Wall <= R-5 to R-19 Resistance |  | Existing | Lodging |  | 2.8 | 30 | 2023-10-01 |  | per Square foot | [5 empty] | BPA Qualified |  |  | 0.00068662 | 0.00071532 | 1.1892 | Yes | 19.3345 | 0.0012917 |  | 20 | Standard | No | Not Per Unit | No
CHVEN21071 | Heating Zone 2 | All Cooling Zones | Commercial | HVAC | Envelope | Insulation | Lodging | Wall | <= R-5 to R-19 | Resistance | 2.37 | 1.4 | 2.2 | Insulation Lodging Wall <= R-5 to R-19 Resistance | Promotional Rate | Existing | Lodging |  | 2.8 | 30 | 2023-04-01 | 2023-09-30 | per Square foot | [5 empty] | BPA Qualified |  |  | 0 | 0 | 1.86 | Yes | -5 | 0 |  | 20 | Standard | No | Not Per Unit | No
CHVEN21072 | Heating Zone 3 | All Cooling Zones | Commercial | HVAC | Envelope | Insulation | Lodging | Wall | <= R-5 to R-19 | Resistance | 4.19 | 1.5 | 3.7735 | Insulation Lodging Wall <= R-5 to R-19 Resistance |  | Existing | Lodging |  | 2.8 | 30 | 2023-10-01 |  | per Square foot | [5 empty] | BPA Qualified |  |  | 0.00069129 | 0.00072019 | 1.1973 | Yes | 19.0126 | 0.0013005 |  | 20 | Standard | No | Not Per Unit | No
CHVEN21072 | Heating Zone 3 | All Cooling Zones | Commercial | HVAC | Envelope | Insulation | Lodging | Wall | <= R-5 to R-19 | Resistance | 2.59 | 1.5 | 2.41 | Insulation Lodging Wall <= R-5 to R-19 Resistance | Promotional Rate | Existing | Lodging |  | 2.8 | 30 | 2023-04-01 | 2023-09-30 | per Square foot | [5 empty] | BPA Qualified |  |  | 0 | 0 | 2.03 | Yes | -9.28 | 0 |  | 20 | Standard | No | Not Per Unit | No
CHVEN21073 | Heating Zone 1 | All Cooling Zones | Commercial | HVAC | Envelope | Insulation | Small Office <5,000 sq ft | Attic or Roof | <= R-5 to R-19 | Heat Pump | 3.673 | 1.75 | 3.2837 | Insulation Small Office <5,000 sq ft Attic or Roof <= R-5 to R-19 Heat Pump |  | Existing | Small Office <5,000 sq ft |  | 2.8 | 30 | 2023-10-01 |  | per Square foot | [5 empty] | BPA Qualified |  |  | 0.00056944 | 0.0005948 | 1.0243 | Yes | 27.3483 | 0.0011413 |  | 20 | Standard | No | Not Per Unit | No
CHVEN21073 | Heating Zone 1 | All Cooling Zones | Commercial | HVAC | Envelope | Insulation | Small Office <5,000 sq ft | Attic or Roof | <= R-5 to R-19 | Heat Pump | 2.18 | 1.75 | 2.02 | Insulation Small Office <5,000 sq ft Attic or Roof <= R-5 to R-19 Heat Pump | Promotional Rate | Existing | Small Office <5,000 sq ft |  | 2.8 | 30 | 2023-04-01 | 2023-09-30 | per Square foot | [5 empty] | BPA Qualified |  |  | 0 | 0 | 6.04 | Yes | -90.25 | 0 |  | 20 | Standard | No | Not Per Unit | No
CHVEN21074 | Heating Zone 2 | All Cooling Zones | Commercial | HVAC | Envelope | Insulation | Small Office <5,000 sq ft | Attic or Roof | <= R-5 to R-19 | Heat Pump | 4.4258 | 2 | 3.9567 | Insulation Small Office <5,000 sq ft Attic or Roof <= R-5 to R-19 Heat Pump |  | Existing | Small Office <5,000 sq ft |  | 2.8 | 30 | 2023-10-01 |  | per Square foot | [5 empty] | BPA Qualified |  |  | 0.00068486 | 0.00071536 | 1.2319 | Yes | 18.2616 | 0.0013727 |  | 20 | Standard | No | Not Per Unit | No
CHVEN21074 | Heating Zone 2 | All Cooling Zones | Commercial | HVAC | Envelope | Insulation | Small Office <5,000 sq ft | Attic or Roof | <= R-5 to R-19 | Heat Pump | 2.83 | 2 | 2.62 | Insulation Small Office <5,000 sq ft Attic or Roof <= R-5 to R-19 Heat Pump | Promotional Rate | Existing | Small Office <5,000 sq ft |  | 2.8 | 30 | 2023-04-01 | 2023-09-30 | per Square foot | [5 empty] | BPA Qualified |  |  | 0 | 0 | 7.83 | Yes | -96.12 | 0 |  | 20 | Standard | No | Not Per Unit | No
CHVEN21075 | Heating Zone 3 | All Cooling Zones | Commercial | HVAC | Envelope | Insulation | Small Office <5,000 sq ft | Attic or Roof | <= R-5 to R-19 | Heat Pump | 4.8382 | 2.5 | 4.3254 | Insulation Small Office <5,000 sq ft Attic or Roof <= R-5 to R-19 Heat Pump |  | Existing | Small Office <5,000 sq ft |  | 2.8 | 30 | 2023-10-01 |  | per Square foot | [5 empty] | BPA Qualified |  |  | 0.00074914 | 0.0007825 | 1.3475 | Yes | 14.4153 | 0.0015015 |  | 20 | Standard | No | Not Per Unit | No
CHVEN21075 | Heating Zone 3 | All Cooling Zones | Commercial | HVAC | Envelope | Insulation | Small Office <5,000 sq ft | Attic or Roof | <= R-5 to R-19 | Heat Pump | 3.09 | 2.5 | 2.86 | Insulation Small Office <5,000 sq ft Attic or Roof <= R-5 to R-19 Heat Pump | Promotional Rate | Existing | Small Office <5,000 sq ft |  | 2.8 | 30 | 2023-04-01 | 2023-09-30 | per Square foot | [5 empty] | BPA Qualified |  |  | 0 | 0 | 8.55 | Yes | -97.77 | 0 |  | 20 | Standard | No | Not Per Unit | No
CHVEN21076 | Heating Zone 1 | All Cooling Zones | Commercial | HVAC | Envelope | Insulation | Small Office <5,000 sq ft | Attic or Roof | <= R-5 to R-49 | Heat Pump | 3.5968 | 1.9 | 3.2155 | Insulation Small Office <5,000 sq ft Attic or Roof <= R-5 to R-49 Heat Pump |  | Existing | Small Office <5,000 sq ft |  | 1.95 | 30 | 2023-10-01 |  | per Square foot | [5 empty] | BPA Qualified |  |  | 0.00055677 | 0.00058156 | 1.438 | Yes | 11.8355 | 0.0011159 |  | 20 | Standard | No | Not Per Unit | No
CHVEN21076 | Heating Zone 1 | All Cooling Zones | Commercial | HVAC | Envelope | Insulation | Small Office <5,000 sq ft | Attic or Roof | <= R-5 to R-49 | Heat Pump | 2.42 | 1.9 | 2.24 | Insulation Small Office <5,000 sq ft Attic or Roof <= R-5 to R-49 Heat Pump | Promotional Rate | Existing | Small Office <5,000 sq ft |  | 1.95 | 30 | 2023-04-01 | 2023-09-30 | per Square foot | [5 empty] | BPA Qualified |  |  | 0 | 0 | 4.4 | Yes | -80.74 | 0 |  | 20 | Standard | No | Not Per Unit | No
CHVEN21077 | Heating Zone 2 | All Cooling Zones | Commercial | HVAC | Envelope | Insulation | Small Office <5,000 sq ft | Attic or Roof | <= R-5 to R-49 | Heat Pump | 5.425 | 2.2 | 4.85 | Insulation Small Office <5,000 sq ft Attic or Roof <= R-5 to R-49 Heat Pump |  | Existing | Small Office <5,000 sq ft |  | 1.95 | 30 | 2023-10-01 |  | per Square foot | [5 empty] | BPA Qualified |  |  | 0.00083939 | 0.00087677 | 2.168 | Yes | -1.0953 | 0.0016824 |  | 20 | Standard | No | Not Per Unit | No
CHVEN21077 | Heating Zone 2 | All Cooling Zones | Commercial | HVAC | Envelope | Insulation | Small Office <5,000 sq ft | Attic or Roof | <= R-5 to R-49 | Heat Pump | 3.14 | 2.2 | 2.91 | Insulation Small Office <5,000 sq ft Attic or Roof <= R-5 to R-49 Heat Pump | Promotional Rate | Existing | Small Office <5,000 sq ft |  | 1.95 | 30 | 2023-04-01 | 2023-09-30 | per Square foot | [5 empty] | BPA Qualified |  |  | 0 | 0 | 5.72 | Yes | -88.83 | 0 |  | 20 | Standard | No | Not Per Unit | No
CHVEN21078 | Heating Zone 3 | All Cooling Zones | Commercial | HVAC | Envelope | Insulation | Small Office <5,000 sq ft | Attic or Roof | <= R-5 to R-49 | Heat Pump | 5.227 | 2.8 | 4.673 | Insulation Small Office <5,000 sq ft Attic or Roof <= R-5 to R-49 Heat Pump |  | Existing | Small Office <5,000 sq ft |  | 1.95 | 30 | 2023-10-01 |  | per Square foot | [5 empty] | BPA Qualified |  |  | 0.00080904 | 0.00084507 | 2.0896 | Yes | -0.13976 | 0.0016215 |  | 20 | Standard | No | Not Per Unit | No
CHVEN21078 | Heating Zone 3 | All Cooling Zones | Commercial | HVAC | Envelope | Insulation | Small Office <5,000 sq ft | Attic or Roof | <= R-5 to R-49 | Heat Pump | 3.44 | 2.8 | 3.19 | Insulation Small Office <5,000 sq ft Attic or Roof <= R-5 to R-49 Heat Pump | Promotional Rate | Existing | Small Office <5,000 sq ft |  | 1.95 | 30 | 2023-04-01 | 2023-09-30 | per Square foot | [5 empty] | BPA Qualified |  |  | 0 | 0 | 6.27 | Yes | -91.2 | 0 |  | 20 | Standard | No | Not Per Unit | No
CHVEN21079 | Heating Zone 1 | All Cooling Zones | Commercial | HVAC | Envelope | Insulation | Small Office <5,000 sq ft | Wall | <= R-5 to R-11 | Heat Pump | 1.2458 | 0.8 | 1.1137 | Insulation Small Office <5,000 sq ft Wall <= R-5 to R-11 Heat Pump |  | Existing | Small Office <5,000 sq ft |  | 2.11 | 30 | 2023-10-01 |  | per Square foot | [5 empty] | BPA Qualified |  |  | 0.00019295 | 0.00020155 | 0.46057 | No | 93.3385 | 0.00038673 |  | 20 | Standard | No | Not Per Unit | No
CHVEN21079 | Heating Zone 1 | All Cooling Zones | Commercial | HVAC | Envelope | Insulation | Small Office <5,000 sq ft | Wall | <= R-5 to R-11 | Heat Pump | 0.7 | 0.8 | 0.65 | Insulation Small Office <5,000 sq ft Wall <= R-5 to R-11 Heat Pump | Promotional Rate | Existing | Small Office <5,000 sq ft |  | 2.11 | 30 | 2023-04-01 | 2023-09-30 | per Square foot | [5 empty] | BPA Qualified |  |  | 0 | 0 | 1.04 | Yes | 33.57 | 0 |  | 20 | Standard | No | Not Per Unit | No
CHVEN21080 | Heating Zone 2 | All Cooling Zones | Commercial | HVAC | Envelope | Insulation | Small Office <5,000 sq ft | Wall | <= R-5 to R-11 | Heat Pump | 1.6803 | 1.1 | 1.5022 | Insulation Small Office <5,000 sq ft Wall <= R-5 to R-11 Heat Pump |  | Existing | Small Office <5,000 sq ft |  | 2.11 | 30 | 2023-10-01 |  | per Square foot | [5 empty] | BPA Qualified |  |  | 0.00025961 | 0.00027117 | 0.61968 | No | 62.5517 | 0.00052033 |  | 20 | Standard | No | Not Per Unit | No
CHVEN21080 | Heating Zone 2 | All Cooling Zones | Commercial | HVAC | Envelope | Insulation | Small Office <5,000 sq ft | Wall | <= R-5 to R-11 | Heat Pump | 1.01 | 1.1 | 0.94 | Insulation Small Office <5,000 sq ft Wall <= R-5 to R-11 Heat Pump | Promotional Rate | Existing | Small Office <5,000 sq ft |  | 2.11 | 30 | 2023-04-01 | 2023-09-30 | per Square foot | [5 empty] | BPA Qualified |  |  | 0 | 0 | 1.5 | Yes | -12.53 | 0 |  | 20 | Standard | No | Not Per Unit | No
CHVEN21081 | Heating Zone 3 | All Cooling Zones | Commercial | HVAC | Envelope | Insulation | Small Office <5,000 sq ft | Wall | <= R-5 to R-11 | Heat Pump | 1.5468 | 1.2 | 1.3829 | Insulation Small Office <5,000 sq ft Wall <= R-5 to R-11 Heat Pump |  | Existing | Small Office <5,000 sq ft |  | 2.11 | 30 | 2023-10-01 |  | per Square foot | [5 empty] | BPA Qualified |  |  | 0.00023948 | 0.00025014 | 0.57162 | No | 70.0451 | 0.00047997 |  | 20 | Standard | No | Not Per Unit | No
CHVEN21081 | Heating Zone 3 | All Cooling Zones | Commercial | HVAC | Envelope | Insulation | Small Office <5,000 sq ft | Wall | <= R-5 to R-11 | Heat Pump | 1.08 | 1.2 | 1 | Insulation Small Office <5,000 sq ft Wall <= R-5 to R-11 Heat Pump | Promotional Rate | Existing | Small Office <5,000 sq ft |  | 2.11 | 30 | 2023-04-01 | 2023-09-30 | per Square foot | [5 empty] | BPA Qualified |  |  | 0 | 0 | 1.59 | Yes | -18.73 | 0 |  | 20 | Standard | No | Not Per Unit | No
CHVEN21082 | Heating Zone 1 | All Cooling Zones | Commercial | HVAC | Envelope | Insulation | Small Office <5,000 sq ft | Wall | <= R-5 to R-19 | Heat Pump | 1.2926 | 1.1 | 1.1556 | Insulation Small Office <5,000 sq ft Wall <= R-5 to R-19 Heat Pump |  | Existing | Small Office <5,000 sq ft |  | 2.8 | 30 | 2023-10-01 |  | per Square foot | [5 empty] | BPA Qualified |  |  | 0.00019987 | 0.00020877 | 0.35952 | No | 127.0445 | 0.00040059 |  | 20 | Standard | No | Not Per Unit | No
CHVEN21082 | Heating Zone 1 | All Cooling Zones | Commercial | HVAC | Envelope | Insulation | Small Office <5,000 sq ft | Wall | <= R-5 to R-19 | Heat Pump | 0.97 | 1.1 | 0.9 | Insulation Small Office <5,000 sq ft Wall <= R-5 to R-19 Heat Pump | Promotional Rate | Existing | Small Office <5,000 sq ft |  | 2.8 | 30 | 2023-04-01 | 2023-09-30 | per Square foot | [5 empty] | BPA Qualified |  |  | 0 | 0 | 1.29 | Yes | 3.88 | 0 |  | 20 | Standard | No | Not Per Unit | No
CHVEN21083 | Heating Zone 2 | All Cooling Zones | Commercial | HVAC | Envelope | Insulation | Small Office <5,000 sq ft | Wall | <= R-5 to R-19 | Heat Pump | 1.9711 | 1.4 | 1.7622 | Insulation Small Office <5,000 sq ft Wall <= R-5 to R-19 Heat Pump |  | Existing | Small Office <5,000 sq ft |  | 2.8 | 30 | 2023-10-01 |  | per Square foot | [5 empty] | BPA Qualified |  |  | 0.00030507 | 0.00031865 | 0.54874 | No | 74.0736 | 0.00061144 |  | 20 | Standard | No | Not Per Unit | No
CHVEN21083 | Heating Zone 2 | All Cooling Zones | Commercial | HVAC | Envelope | Insulation | Small Office <5,000 sq ft | Wall | <= R-5 to R-19 | Heat Pump | 1.41 | 1.4 | 1.31 | Insulation Small Office <5,000 sq ft Wall <= R-5 to R-19 Heat Pump | Promotional Rate | Existing | Small Office <5,000 sq ft |  | 2.8 | 30 | 2023-04-01 | 2023-09-30 | per Square foot | [5 empty] | BPA Qualified |  |  | 0 | 0 | 1.88 | Yes | -33.6 | 0 |  | 20 | Standard | No | Not Per Unit | No
CHVEN21084 | Heating Zone 3 | All Cooling Zones | Commercial | HVAC | Envelope | Insulation | Small Office <5,000 sq ft | Wall | <= R-5 to R-19 | Heat Pump | 2.5132 | 1.5 | 2.2468 | Insulation Small Office <5,000 sq ft Wall <= R-5 to R-19 Heat Pump |  | Existing | Small Office <5,000 sq ft |  | 2.8 | 30 | 2023-10-01 |  | per Square foot | [5 empty] | BPA Qualified |  |  | 0.00038965 | 0.000407 | 0.70088 | No | 52.2273 | 0.00078096 |  | 20 | Standard | No | Not Per Unit | No
CHVEN21084 | Heating Zone 3 | All Cooling Zones | Commercial | HVAC | Envelope | Insulation | Small Office <5,000 sq ft | Wall | <= R-5 to R-19 | Heat Pump | 1.55 | 1.5 | 1.44 | Insulation Small Office <5,000 sq ft Wall <= R-5 to R-19 Heat Pump | Promotional Rate | Existing | Small Office <5,000 sq ft |  | 2.8 | 30 | 2023-04-01 | 2023-09-30 | per Square foot | [5 empty] | BPA Qualified |  |  | 0 | 0 | 2.07 | Yes | -41.03 | 0 |  | 20 | Standard | No | Not Per Unit | No
CHVEN21085 | Heating Zone 1 | All Cooling Zones | Commercial | HVAC | Envelope | Insulation | Small Office <5,000 sq ft | Attic or Roof | <= R-5 to R-19 | Resistance | 4.7936 | 1.75 | 4.2855 | Insulation Small Office <5,000 sq ft Attic or Roof <= R-5 to R-19 Resistance |  | Existing | Small Office <5,000 sq ft |  | 2.8 | 30 | 2023-10-01 |  | per Square foot | [5 empty] | BPA Qualified |  |  | 0.0007411 | 0.0007741 | 1.333 | Yes | 14.8598 | 0.0014854 |  | 20 | Standard | No | Not Per Unit | No
CHVEN21085 | Heating Zone 1 | All Cooling Zones | Commercial | HVAC | Envelope | Insulation | Small Office <5,000 sq ft | Attic or Roof | <= R-5 to R-19 | Resistance | 3.28 | 1.75 | 3.04 | Insulation Small Office <5,000 sq ft Attic or Roof <= R-5 to R-19 Resistance | Promotional Rate | Existing | Small Office <5,000 sq ft |  | 2.8 | 30 | 2023-04-01 | 2023-09-30 | per Square foot | [5 empty] | BPA Qualified |  |  | 0 | 0 | 9.09 | Yes | -98.85 | 0 |  | 20 | Standard | No | Not Per Unit | No
CHVEN21086 | Heating Zone 2 | All Cooling Zones | Commercial | HVAC | Envelope | Insulation | Small Office <5,000 sq ft | Attic or Roof | <= R-5 to R-19 | Resistance | 6.2949 | 2 | 5.6277 | Insulation Small Office <5,000 sq ft Attic or Roof <= R-5 to R-19 Resistance |  | Existing | Small Office <5,000 sq ft |  | 2.8 | 30 | 2023-10-01 |  | per Square foot | [5 empty] | BPA Qualified |  |  | 0.00097356 | 0.0010169 | 1.7512 | Yes | 4.9676 | 0.0019513 |  | 20 | Standard | No | Not Per Unit | No
CHVEN21086 | Heating Zone 2 | All Cooling Zones | Commercial | HVAC | Envelope | Insulation | Small Office <5,000 sq ft | Attic or Roof | <= R-5 to R-19 | Resistance | 4.24 | 2 | 3.93 | Insulation Small Office <5,000 sq ft Attic or Roof <= R-5 to R-19 Resistance | Promotional Rate | Existing | Small Office <5,000 sq ft |  | 2.8 | 30 | 2023-04-01 | 2023-09-30 | per Square foot | [5 empty] | BPA Qualified |  |  | 0 | 0 | 11.75 | Yes | -102.7 | 0 |  | 20 | Standard | No | Not Per Unit | No
CHVEN21087 | Heating Zone 3 | All Cooling Zones | Commercial | HVAC | Envelope | Insulation | Small Office <5,000 sq ft | Attic or Roof | <= R-5 to R-19 | Resistance | 6.3593 | 2.5 | 5.6852 | Insulation Small Office <5,000 sq ft Attic or Roof <= R-5 to R-19 Resistance |  | Existing | Small Office <5,000 sq ft |  | 2.8 | 30 | 2023-10-01 |  | per Square foot | [5 empty] | BPA Qualified |  |  | 0.00098421 | 0.001028 | 1.7703 | Yes | 4.6266 | 0.0019726 |  | 20 | Standard | No | Not Per Unit | No
CHVEN21087 | Heating Zone 3 | All Cooling Zones | Commercial | HVAC | Envelope | Insulation | Small Office <5,000 sq ft | Attic or Roof | <= R-5 to R-19 | Resistance | 4.63 | 2.5 | 4.29 | Insulation Small Office <5,000 sq ft Attic or Roof <= R-5 to R-19 Resistance | Promotional Rate | Existing | Small Office <5,000 sq ft |  | 2.8 | 30 | 2023-04-01 | 2023-09-30 | per Square foot | [5 empty] | BPA Qualified |  |  | 0 | 0 | 12.82 | Yes | -103.81 | 0 |  | 20 | Standard | No | Not Per Unit | No
CHVEN21088 | Heating Zone 1 | All Cooling Zones | Commercial | HVAC | Envelope | Insulation | Small Office <5,000 sq ft | Attic or Roof | <= R-5 to R-49 | Resistance | 4.993 | 1.9 | 4.4637 | Insulation Small Office <5,000 sq ft Attic or Roof <= R-5 to R-49 Resistance |  | Existing | Small Office <5,000 sq ft |  | 1.95 | 30 | 2023-10-01 |  | per Square foot | [5 empty] | BPA Qualified |  |  | 0.00077326 | 0.0008077 | 1.9972 | Yes | 1.0832 | 0.0015498 |  | 20 | Standard | No | Not Per Unit | No
CHVEN21088 | Heating Zone 1 | All Cooling Zones | Commercial | HVAC | Envelope | Insulation | Small Office <5,000 sq ft | Attic or Roof | <= R-5 to R-49 | Resistance | 3.63 | 1.9 | 3.36 | Insulation Small Office <5,000 sq ft Attic or Roof <= R-5 to R-49 Resistance | Promotional Rate | Existing | Small Office <5,000 sq ft |  | 1.95 | 30 | 2023-04-01 | 2023-09-30 | per Square foot | [5 empty] | BPA Qualified |  |  | 0 | 0 | 6.61 | Yes | -92.45 | 0 |  | 20 | Standard | No | Not Per Unit | No
CHVEN21089 | Heating Zone 2 | All Cooling Zones | Commercial | HVAC | Envelope | Insulation | Small Office <5,000 sq ft | Attic or Roof | <= R-5 to R-49 | Resistance | 6.8519 | 2.2 | 6.1256 | Insulation Small Office <5,000 sq ft Attic or Roof <= R-5 to R-49 Resistance |  | Existing | Small Office <5,000 sq ft |  | 1.95 | 30 | 2023-10-01 |  | per Square foot | [5 empty] | BPA Qualified |  |  | 0.0010606 | 0.0011078 | 2.7393 | Yes | -6.4085 | 0.0021257 |  | 20 | Standard | No | Not Per Unit | No
CHVEN21089 | Heating Zone 2 | All Cooling Zones | Commercial | HVAC | Envelope | Insulation | Small Office <5,000 sq ft | Attic or Roof | <= R-5 to R-49 | Resistance | 4.71 | 2.2 | 4.36 | Insulation Small Office <5,000 sq ft Attic or Roof <= R-5 to R-49 Resistance | Promotional Rate | Existing | Small Office <5,000 sq ft |  | 1.95 | 30 | 2023-04-01 | 2023-09-30 | per Square foot | [5 empty] | BPA Qualified |  |  | 0 | 0 | 8.57 | Yes | -97.82 | 0 |  | 20 | Standard | No | Not Per Unit | No
CHVEN21090 | Heating Zone 3 | All Cooling Zones | Commercial | HVAC | Envelope | Insulation | Small Office <5,000 sq ft | Attic or Roof | <= R-5 to R-49 | Resistance | 7.1299 | 2.8 | 6.3742 | Insulation Small Office <5,000 sq ft Attic or Roof <= R-5 to R-49 Resistance |  | Existing | Small Office <5,000 sq ft |  | 1.95 | 30 | 2023-10-01 |  | per Square foot | [5 empty] | BPA Qualified |  |  | 0.0011032 | 0.0011523 | 2.8493 | Yes | -7.1865 | 0.0022111 |  | 20 | Standard | No | Not Per Unit | No
CHVEN21090 | Heating Zone 3 | All Cooling Zones | Commercial | HVAC | Envelope | Insulation | Small Office <5,000 sq ft | Attic or Roof | <= R-5 to R-49 | Resistance | 5.16 | 2.8 | 4.78 | Insulation Small Office <5,000 sq ft Attic or Roof <= R-5 to R-49 Resistance | Promotional Rate | Existing | Small Office <5,000 sq ft |  | 1.95 | 30 | 2023-04-01 | 2023-09-30 | per Square foot | [5 empty] | BPA Qualified |  |  | 0 | 0 | 9.4 | Yes | -99.41 | 0 |  | 20 | Standard | No | Not Per Unit | No
CHVEN21091 | Heating Zone 1 | All Cooling Zones | Commercial | HVAC | Envelope | Insulation | Small Office <5,000 sq ft | Wall | <= R-5 to R-11 | Resistance | 1.2031 | 0.8 | 1.0755 | Insulation Small Office <5,000 sq ft Wall <= R-5 to R-11 Resistance |  | Existing | Small Office <5,000 sq ft |  | 2.11 | 30 | 2023-10-01 |  | per Square foot | [5 empty] | BPA Qualified |  |  | 0.00018656 | 0.00019487 | 0.44532 | No | 97.4455 | 0.00037393 |  | 20 | Standard | No | Not Per Unit | No
CHVEN21091 | Heating Zone 1 | All Cooling Zones | Commercial | HVAC | Envelope | Insulation | Small Office <5,000 sq ft | Wall | <= R-5 to R-11 | Resistance | 1.05 | 0.8 | 0.97 | Insulation Small Office <5,000 sq ft Wall <= R-5 to R-11 Resistance | Promotional Rate | Existing | Small Office <5,000 sq ft |  | 2.11 | 30 | 2023-04-01 | 2023-09-30 | per Square foot | [5 empty] | BPA Qualified |  |  | 0 | 0 | 1.54 | Yes | -15.73 | 0 |  | 20 | Standard | No | Not Per Unit | No
CHVEN21092 | Heating Zone 2 | All Cooling Zones | Commercial | HVAC | Envelope | Insulation | Small Office <5,000 sq ft | Wall | <= R-5 to R-11 | Resistance | 2.3869 | 1.1 | 2.1339 | Insulation Small Office <5,000 sq ft Wall <= R-5 to R-11 Resistance |  | Existing | Small Office <5,000 sq ft |  | 2.11 | 30 | 2023-10-01 |  | per Square foot | [5 empty] | BPA Qualified |  |  | 0.00036957 | 0.00038602 | 0.88214 | No | 36.0362 | 0.00074071 |  | 20 | Standard | No | Not Per Unit | No
CHVEN21092 | Heating Zone 2 | All Cooling Zones | Commercial | HVAC | Envelope | Insulation | Small Office <5,000 sq ft | Wall | <= R-5 to R-11 | Resistance | 1.52 | 1.1 | 1.41 | Insulation Small Office <5,000 sq ft Wall <= R-5 to R-11 Resistance | Promotional Rate | Existing | Small Office <5,000 sq ft |  | 2.11 | 30 | 2023-04-01 | 2023-09-30 | per Square foot | [5 empty] | BPA Qualified |  |  | 0 | 0 | 2.25 | Yes | -46.98 | 0 |  | 20 | Standard | No | Not Per Unit | No
CHVEN21093 | Heating Zone 3 | All Cooling Zones | Commercial | HVAC | Envelope | Insulation | Small Office <5,000 sq ft | Wall | <= R-5 to R-11 | Resistance | 1.9533 | 1.2 | 1.7462 | Insulation Small Office <5,000 sq ft Wall <= R-5 to R-11 Resistance |  | Existing | Small Office <5,000 sq ft |  | 2.11 | 30 | 2023-10-01 |  | per Square foot | [5 empty] | BPA Qualified |  |  | 0.00030209 | 0.00031554 | 0.72107 | No | 50.0201 | 0.00060547 |  | 20 | Standard | No | Not Per Unit | No
CHVEN21093 | Heating Zone 3 | All Cooling Zones | Commercial | HVAC | Envelope | Insulation | Small Office <5,000 sq ft | Wall | <= R-5 to R-11 | Resistance | 1.63 | 1.2 | 1.51 | Insulation Small Office <5,000 sq ft Wall <= R-5 to R-11 Resistance | Promotional Rate | Existing | Small Office <5,000 sq ft |  | 2.11 | 30 | 2023-04-01 | 2023-09-30 | per Square foot | [5 empty] | BPA Qualified |  |  | 0 | 0 | 2.41 | Yes | -51.54 | 0 |  | 20 | Standard | No | Not Per Unit | No
CHVEN21094 | Heating Zone 1 | All Cooling Zones | Commercial | HVAC | Envelope | Insulation | Small Office <5,000 sq ft | Wall | <= R-5 to R-19 | Resistance | 1.5094 | 1.1 | 1.3494 | Insulation Small Office <5,000 sq ft Wall <= R-5 to R-19 Resistance |  | Existing | Small Office <5,000 sq ft |  | 2.8 | 30 | 2023-10-01 |  | per Square foot | [5 empty] | BPA Qualified |  |  | 0.00023356 | 0.00024396 | 0.42011 | No | 104.8869 | 0.00046812 |  | 20 | Standard | No | Not Per Unit | No
CHVEN21094 | Heating Zone 1 | All Cooling Zones | Commercial | HVAC | Envelope | Insulation | Small Office <5,000 sq ft | Wall | <= R-5 to R-19 | Resistance | 1.46 | 1.1 | 1.35 | Insulation Small Office <5,000 sq ft Wall <= R-5 to R-19 Resistance | Promotional Rate | Existing | Small Office <5,000 sq ft |  | 2.8 | 30 | 2023-04-01 | 2023-09-30 | per Square foot | [5 empty] | BPA Qualified |  |  | 0 | 0 | 1.94 | Yes | -36.04 | 0 |  | 20 | Standard | No | Not Per Unit | No
CHVEN21095 | Heating Zone 2 | All Cooling Zones | Commercial | HVAC | Envelope | Insulation | Small Office <5,000 sq ft | Wall | <= R-5 to R-19 | Resistance | 3.7333 | 1.4 | 3.3376 | Insulation Small Office <5,000 sq ft Wall <= R-5 to R-19 Resistance |  | Existing | Small Office <5,000 sq ft |  | 2.8 | 30 | 2023-10-01 |  | per Square foot | [5 empty] | BPA Qualified |  |  | 0.0005784 | 0.00060416 | 1.0404 | Yes | 26.5133 | 0.0011593 |  | 20 | Standard | No | Not Per Unit | No
CHVEN21095 | Heating Zone 2 | All Cooling Zones | Commercial | HVAC | Envelope | Insulation | Small Office <5,000 sq ft | Wall | <= R-5 to R-19 | Resistance | 2.12 | 1.4 | 1.96 | Insulation Small Office <5,000 sq ft Wall <= R-5 to R-19 Resistance | Promotional Rate | Existing | Small Office <5,000 sq ft |  | 2.8 | 30 | 2023-04-01 | 2023-09-30 | per Square foot | [5 empty] | BPA Qualified |  |  | 0 | 0 | 2.81 | Yes | -60.89 | 0 |  | 20 | Standard | No | Not Per Unit | No
CHVEN21096 | Heating Zone 3 | All Cooling Zones | Commercial | HVAC | Envelope | Insulation | Small Office <5,000 sq ft | Wall | <= R-5 to R-19 | Resistance | 3.783 | 1.5 | 3.3821 | Insulation Small Office <5,000 sq ft Wall <= R-5 to R-19 Resistance |  | Existing | Small Office <5,000 sq ft |  | 2.8 | 30 | 2023-10-01 |  | per Square foot | [5 empty] | BPA Qualified |  |  | 0.00058584 | 0.00061193 | 1.0538 | Yes | 25.8395 | 0.0011742 |  | 20 | Standard | No | Not Per Unit | No
CHVEN21096 | Heating Zone 3 | All Cooling Zones | Commercial | HVAC | Envelope | Insulation | Small Office <5,000 sq ft | Wall | <= R-5 to R-19 | Resistance | 2.33 | 1.5 | 2.16 | Insulation Small Office <5,000 sq ft Wall <= R-5 to R-19 Resistance | Promotional Rate | Existing | Small Office <5,000 sq ft |  | 2.8 | 30 | 2023-04-01 | 2023-09-30 | per Square foot | [5 empty] | BPA Qualified |  |  | 0 | 0 | 3.1 | Yes | -65.98 | 0 |  | 20 | Standard | No | Not Per Unit | No
CHVEN21097 | Heating Zone 1 | All Cooling Zones | Commercial | HVAC | Envelope | Insulation | Medium Retail 5000 - 50,000 sq ft | Attic or Roof | <= R-5 to R-19 | Heat Pump | 4.3393 | 1.75 | 3.8852 | Insulation Medium Retail 5000 - 50,000 sq ft Attic or Roof <= R-5 to R-19 Heat Pump |  | Existing | Medium Retail 5000 - 50,000 sq ft |  | 2.8 | 30 | 2023-10-01 |  | per Square foot | [5 empty] | BPA Qualified |  |  | 0.00058589 | 0.00061137 | 1.1447 | Yes | 21.9679 | 0.0013484 |  | 20 | Standard | No | Not Per Unit | No
CHVEN21097 | Heating Zone 1 | All Cooling Zones | Commercial | HVAC | Envelope | Insulation | Medium Retail 5000 - 50,000 sq ft | Attic or Roof | <= R-5 to R-19 | Heat Pump | 2.58 | 1.75 | 2.39 | Insulation Medium Retail 5000 - 50,000 sq ft Attic or Roof <= R-5 to R-19 Heat Pump | Promotional Rate | Existing | Medium Retail 5000 - 50,000 sq ft |  | 2.8 | 30 | 2023-04-01 | 2023-09-30 | per Square foot | [5 empty] | BPA Qualified |  |  | 0 | 0 | 5.97 | Yes | -69.34 | 0 |  | 20 | Standard | No | Not Per Unit | No
CHVEN21098 | Heating Zone 2 | All Cooling Zones | Commercial | HVAC | Envelope | Insulation | Medium Retail 5000 - 50,000 sq ft | Attic or Roof | <= R-5 to R-19 | Heat Pump | 5.2119 | 2 | 4.6665 | Insulation Medium Retail 5000 - 50,000 sq ft Attic or Roof <= R-5 to R-19 Heat Pump |  | Existing | Medium Retail 5000 - 50,000 sq ft |  | 2.8 | 30 | 2023-10-01 |  | per Square foot | [5 empty] | BPA Qualified |  |  | 0.0007024 | 0.00073293 | 1.3723 | Yes | 14.3981 | 0.0016165 |  | 20 | Standard | No | Not Per Unit | No
CHVEN21098 | Heating Zone 2 | All Cooling Zones | Commercial | HVAC | Envelope | Insulation | Medium Retail 5000 - 50,000 sq ft | Attic or Roof | <= R-5 to R-19 | Heat Pump | 3.33 | 2 | 3.09 | Insulation Medium Retail 5000 - 50,000 sq ft Attic or Roof <= R-5 to R-19 Heat Pump | Promotional Rate | Existing | Medium Retail 5000 - 50,000 sq ft |  | 2.8 | 30 | 2023-04-01 | 2023-09-30 | per Square foot | [5 empty] | BPA Qualified |  |  | 0 | 0 | 7.72 | Yes | -74.25 | 0 |  | 20 | Standard | No | Not Per Unit | No
CHVEN21099 | Heating Zone 3 | All Cooling Zones | Commercial | HVAC | Envelope | Insulation | Medium Retail 5000 - 50,000 sq ft | Attic or Roof | <= R-5 to R-19 | Heat Pump | 5.608 | 2.5 | 5.0211 | Insulation Medium Retail 5000 - 50,000 sq ft Attic or Roof <= R-5 to R-19 Heat Pump |  | Existing | Medium Retail 5000 - 50,000 sq ft |  | 2.8 | 30 | 2023-10-01 |  | per Square foot | [5 empty] | BPA Qualified |  |  | 0.00075623 | 0.00078911 | 1.4775 | Yes | 11.688 | 0.0017404 |  | 20 | Standard | No | Not Per Unit | No
CHVEN21099 | Heating Zone 3 | All Cooling Zones | Commercial | HVAC | Envelope | Insulation | Medium Retail 5000 - 50,000 sq ft | Attic or Roof | <= R-5 to R-19 | Heat Pump | 3.58 | 2.5 | 3.32 | Insulation Medium Retail 5000 - 50,000 sq ft Attic or Roof <= R-5 to R-19 Heat Pump | Promotional Rate | Existing | Medium Retail 5000 - 50,000 sq ft |  | 2.8 | 30 | 2023-04-01 | 2023-09-30 | per Square foot | [5 empty] | BPA Qualified |  |  | 0 | 0 | 8.29 | Yes | -75.41 | 0 |  | 20 | Standard | No | Not Per Unit | No
CHVEN21100 | Heating Zone 1 | All Cooling Zones | Commercial | HVAC | Envelope | Insulation | Medium Retail 5000 - 50,000 sq ft | Attic or Roof | <= R-5 to R-49 | Heat Pump | 4.2648 | 1.9 | 3.8184 | Insulation Medium Retail 5000 - 50,000 sq ft Attic or Roof <= R-5 to R-49 Heat Pump |  | Existing | Medium Retail 5000 - 50,000 sq ft |  | 1.95 | 30 | 2023-10-01 |  | per Square foot | [5 empty] | BPA Qualified |  |  | 0.00057495 | 0.00059994 | 1.613 | Yes | 8.7185 | 0.0013232 |  | 20 | Standard | No | Not Per Unit | No
CHVEN21100 | Heating Zone 1 | All Cooling Zones | Commercial | HVAC | Envelope | Insulation | Medium Retail 5000 - 50,000 sq ft | Attic or Roof | <= R-5 to R-49 | Heat Pump | 2.87 | 1.9 | 2.66 | Insulation Medium Retail 5000 - 50,000 sq ft Attic or Roof <= R-5 to R-49 Heat Pump | Promotional Rate | Existing | Medium Retail 5000 - 50,000 sq ft |  | 1.95 | 30 | 2023-04-01 | 2023-09-30 | per Square foot | [5 empty] | BPA Qualified |  |  | 0 | 0 | 4.37 | Yes | -61.4 | 0 |  | 20 | Standard | No | Not Per Unit | No
CHVEN21101 | Heating Zone 2 | All Cooling Zones | Commercial | HVAC | Envelope | Insulation | Medium Retail 5000 - 50,000 sq ft | Attic or Roof | <= R-5 to R-49 | Heat Pump | 6.4035 | 2.2 | 5.7333 | Insulation Medium Retail 5000 - 50,000 sq ft Attic or Roof <= R-5 to R-49 Heat Pump |  | Existing | Medium Retail 5000 - 50,000 sq ft |  | 1.95 | 30 | 2023-10-01 |  | per Square foot | [5 empty] | BPA Qualified |  |  | 0.00086288 | 0.00090039 | 2.4207 | Yes | -2.0894 | 0.0019858 |  | 20 | Standard | No | Not Per Unit | No
CHVEN21101 | Heating Zone 2 | All Cooling Zones | Commercial | HVAC | Envelope | Insulation | Medium Retail 5000 - 50,000 sq ft | Attic or Roof | <= R-5 to R-49 | Heat Pump | 3.71 | 2.2 | 3.44 | Insulation Medium Retail 5000 - 50,000 sq ft Attic or Roof <= R-5 to R-49 Heat Pump | Promotional Rate | Existing | Medium Retail 5000 - 50,000 sq ft |  | 1.95 | 30 | 2023-04-01 | 2023-09-30 | per Square foot | [5 empty] | BPA Qualified |  |  | 0 | 0 | 5.65 | Yes | -68.12 | 0 |  | 20 | Standard | No | Not Per Unit | No
CHVEN21102 | Heating Zone 3 | All Cooling Zones | Commercial | HVAC | Envelope | Insulation | Medium Retail 5000 - 50,000 sq ft | Attic or Roof | <= R-5 to R-49 | Heat Pump | 6.0209 | 2.8 | 5.3908 | Insulation Medium Retail 5000 - 50,000 sq ft Attic or Roof <= R-5 to R-49 Heat Pump |  | Existing | Medium Retail 5000 - 50,000 sq ft |  | 1.95 | 30 | 2023-10-01 |  | per Square foot | [5 empty] | BPA Qualified |  |  | 0.00081161 | 0.0008469 | 2.2769 | Yes | -0.7262 | 0.0018678 |  | 20 | Standard | No | Not Per Unit | No
CHVEN21102 | Heating Zone 3 | All Cooling Zones | Commercial | HVAC | Envelope | Insulation | Medium Retail 5000 - 50,000 sq ft | Attic or Roof | <= R-5 to R-49 | Heat Pump | 3.97 | 2.8 | 3.68 | Insulation Medium Retail 5000 - 50,000 sq ft Attic or Roof <= R-5 to R-49 Heat Pump | Promotional Rate | Existing | Medium Retail 5000 - 50,000 sq ft |  | 1.95 | 30 | 2023-04-01 | 2023-09-30 | per Square foot | [5 empty] | BPA Qualified |  |  | 0 | 0 | 6.05 | Yes | -69.61 | 0 |  | 20 | Standard | No | Not Per Unit | No
CHVEN21103 | Heating Zone 1 | All Cooling Zones | Commercial | HVAC | Envelope | Insulation | Medium Retail 5000 - 50,000 sq ft | Wall | <= R-5 to R-11 | Heat Pump | 1.2057 | 0.8 | 1.0795 | Insulation Medium Retail 5000 - 50,000 sq ft Wall <= R-5 to R-11 Heat Pump |  | Existing | Medium Retail 5000 - 50,000 sq ft |  | 2.11 | 30 | 2023-10-01 |  | per Square foot | [5 empty] | BPA Qualified |  |  | 0.00016263 | 0.0001697 | 0.42165 | No | 100.229 | 0.00037427 |  | 20 | Standard | No | Not Per Unit | No
CHVEN21103 | Heating Zone 1 | All Cooling Zones | Commercial | HVAC | Envelope | Insulation | Medium Retail 5000 - 50,000 sq ft | Wall | <= R-5 to R-11 | Heat Pump | 0.68 | 0.8 | 0.63 | Insulation Medium Retail 5000 - 50,000 sq ft Wall <= R-5 to R-11 Heat Pump | Promotional Rate | Existing | Medium Retail 5000 - 50,000 sq ft |  | 2.11 | 30 | 2023-04-01 | 2023-09-30 | per Square foot | [5 empty] | BPA Qualified |  |  | 0 | 0 | 0.84 | No | 63.29 | 0 |  | 20 | Standard | No | Not Per Unit | No
CHVEN21104 | Heating Zone 2 | All Cooling Zones | Commercial | HVAC | Envelope | Insulation | Medium Retail 5000 - 50,000 sq ft | Wall | <= R-5 to R-11 | Heat Pump | 1.4814 | 1.1 | 1.3264 | Insulation Medium Retail 5000 - 50,000 sq ft Wall <= R-5 to R-11 Heat Pump |  | Existing | Medium Retail 5000 - 50,000 sq ft |  | 2.11 | 30 | 2023-10-01 |  | per Square foot | [5 empty] | BPA Qualified |  |  | 0.00019934 | 0.00020801 | 0.51683 | No | 77.4126 | 0.00045875 |  | 20 | Standard | No | Not Per Unit | No
CHVEN21104 | Heating Zone 2 | All Cooling Zones | Commercial | HVAC | Envelope | Insulation | Medium Retail 5000 - 50,000 sq ft | Wall | <= R-5 to R-11 | Heat Pump | 0.9 | 1.1 | 0.83 | Insulation Medium Retail 5000 - 50,000 sq ft Wall <= R-5 to R-11 Heat Pump | Promotional Rate | Existing | Medium Retail 5000 - 50,000 sq ft |  | 2.11 | 30 | 2023-04-01 | 2023-09-30 | per Square foot | [5 empty] | BPA Qualified |  |  | 0 | 0 | 1.1 | Yes | 26.11 | 0 |  | 20 | Standard | No | Not Per Unit | No
CHVEN21105 | Heating Zone 3 | All Cooling Zones | Commercial | HVAC | Envelope | Insulation | Medium Retail 5000 - 50,000 sq ft | Wall | <= R-5 to R-11 | Heat Pump | 1.4055 | 1.2 | 1.2584 | Insulation Medium Retail 5000 - 50,000 sq ft Wall <= R-5 to R-11 Heat Pump |  | Existing | Medium Retail 5000 - 50,000 sq ft |  | 2.11 | 30 | 2023-10-01 |  | per Square foot | [5 empty] | BPA Qualified |  |  | 0.00018951 | 0.00019775 | 0.49133 | No | 82.6579 | 0.00043612 |  | 20 | Standard | No | Not Per Unit | No
CHVEN21105 | Heating Zone 3 | All Cooling Zones | Commercial | HVAC | Envelope | Insulation | Medium Retail 5000 - 50,000 sq ft | Wall | <= R-5 to R-11 | Heat Pump | 0.98 | 1.2 | 0.91 | Insulation Medium Retail 5000 - 50,000 sq ft Wall <= R-5 to R-11 Heat Pump | Promotional Rate | Existing | Medium Retail 5000 - 50,000 sq ft |  | 2.11 | 30 | 2023-04-01 | 2023-09-30 | per Square foot | [5 empty] | BPA Qualified |  |  | 0 | 0 | 1.21 | Yes | 15.81 | 0 |  | 20 | Standard | No | Not Per Unit | No
CHVEN21106 | Heating Zone 1 | All Cooling Zones | Commercial | HVAC | Envelope | Insulation | Medium Retail 5000 - 50,000 sq ft | Wall | <= R-5 to R-19 | Heat Pump | 1.2763 | 1.1 | 1.1427 | Insulation Medium Retail 5000 - 50,000 sq ft Wall <= R-5 to R-19 Heat Pump |  | Existing | Medium Retail 5000 - 50,000 sq ft |  | 2.8 | 30 | 2023-10-01 |  | per Square foot | [5 empty] | BPA Qualified |  |  | 0.00017188 | 0.00017935 | 0.33581 | No | 131.9018 | 0.00039555 |  | 20 | Standard | No | Not Per Unit | No
CHVEN21106 | Heating Zone 1 | All Cooling Zones | Commercial | HVAC | Envelope | Insulation | Medium Retail 5000 - 50,000 sq ft | Wall | <= R-5 to R-19 | Heat Pump | 0.96 | 1.1 | 0.89 | Insulation Medium Retail 5000 - 50,000 sq ft Wall <= R-5 to R-19 Heat Pump | Promotional Rate | Existing | Medium Retail 5000 - 50,000 sq ft |  | 2.8 | 30 | 2023-04-01 | 2023-09-30 | per Square foot | [5 empty] | BPA Qualified |  |  | 0 | 0 | 1.07 | Yes | 30.17 | 0 |  | 20 | Standard | No | Not Per Unit | No
CHVEN21107 | Heating Zone 2 | All Cooling Zones | Commercial | HVAC | Envelope | Insulation | Medium Retail 5000 - 50,000 sq ft | Wall | <= R-5 to R-19 | Heat Pump | 1.7879 | 1.4 | 1.6008 | Insulation Medium Retail 5000 - 50,000 sq ft Wall <= R-5 to R-19 Heat Pump |  | Existing | Medium Retail 5000 - 50,000 sq ft |  | 2.8 | 30 | 2023-10-01 |  | per Square foot | [5 empty] | BPA Qualified |  |  | 0.00024099 | 0.00025146 | 0.47084 | No | 87.2869 | 0.0005546 |  | 20 | Standard | No | Not Per Unit | No
CHVEN21107 | Heating Zone 2 | All Cooling Zones | Commercial | HVAC | Envelope | Insulation | Medium Retail 5000 - 50,000 sq ft | Wall | <= R-5 to R-19 | Heat Pump | 1.28 | 1.4 | 1.19 | Insulation Medium Retail 5000 - 50,000 sq ft Wall <= R-5 to R-19 Heat Pump | Promotional Rate | Existing | Medium Retail 5000 - 50,000 sq ft |  | 2.8 | 30 | 2023-04-01 | 2023-09-30 | per Square foot | [5 empty] | BPA Qualified |  |  | 0 | 0 | 1.43 | Yes | -0.38 | 0 |  | 20 | Standard | No | Not Per Unit | No
CHVEN21108 | Heating Zone 3 | All Cooling Zones | Commercial | HVAC | Envelope | Insulation | Medium Retail 5000 - 50,000 sq ft | Wall | <= R-5 to R-19 | Heat Pump | 2.2654 | 1.5 | 2.0283 | Insulation Medium Retail 5000 - 50,000 sq ft Wall <= R-5 to R-19 Heat Pump |  | Existing | Medium Retail 5000 - 50,000 sq ft |  | 2.8 | 30 | 2023-10-01 |  | per Square foot | [5 empty] | BPA Qualified |  |  | 0.0003059 | 0.0003192 | 0.59765 | No | 63.7422 | 0.00070398 |  | 20 | Standard | No | Not Per Unit | No
CHVEN21108 | Heating Zone 3 | All Cooling Zones | Commercial | HVAC | Envelope | Insulation | Medium Retail 5000 - 50,000 sq ft | Wall | <= R-5 to R-19 | Heat Pump | 1.4 | 1.5 | 1.3 | Insulation Medium Retail 5000 - 50,000 sq ft Wall <= R-5 to R-19 Heat Pump | Promotional Rate | Existing | Medium Retail 5000 - 50,000 sq ft |  | 2.8 | 30 | 2023-04-01 | 2023-09-30 | per Square foot | [5 empty] | BPA Qualified |  |  | 0 | 0 | 1.56 | Yes | -8.05 | 0 |  | 20 | Standard | No | Not Per Unit | No
CHVEN21109 | Heating Zone 1 | All Cooling Zones | Commercial | HVAC | Envelope | Insulation | Medium Retail 5000 - 50,000 sq ft | Attic or Roof | <= R-5 to R-19 | Resistance | 5.6366 | 1.75 | 5.0467 | Insulation Medium Retail 5000 - 50,000 sq ft Attic or Roof <= R-5 to R-19 Resistance |  | Existing | Medium Retail 5000 - 50,000 sq ft |  | 2.8 | 30 | 2023-10-01 |  | per Square foot | [5 empty] | BPA Qualified |  |  | 0.00075894 | 0.00079194 | 1.4828 | Yes | 11.5618 | 0.0017466 |  | 20 | Standard | No | Not Per Unit | No
CHVEN21109 | Heating Zone 1 | All Cooling Zones | Commercial | HVAC | Envelope | Insulation | Medium Retail 5000 - 50,000 sq ft | Attic or Roof | <= R-5 to R-19 | Resistance | 3.86 | 1.75 | 3.58 | Insulation Medium Retail 5000 - 50,000 sq ft Attic or Roof <= R-5 to R-19 Resistance | Promotional Rate | Existing | Medium Retail 5000 - 50,000 sq ft |  | 2.8 | 30 | 2023-04-01 | 2023-09-30 | per Square foot | [5 empty] | BPA Qualified |  |  | 0 | 0 | 8.94 | Yes | -76.54 | 0 |  | 20 | Standard | No | Not Per Unit | No
CHVEN21110 | Heating Zone 2 | All Cooling Zones | Commercial | HVAC | Envelope | Insulation | Medium Retail 5000 - 50,000 sq ft | Attic or Roof | <= R-5 to R-19 | Resistance | 7.421 | 2 | 6.6444 | Insulation Medium Retail 5000 - 50,000 sq ft Attic or Roof <= R-5 to R-19 Resistance |  | Existing | Medium Retail 5000 - 50,000 sq ft |  | 2.8 | 30 | 2023-10-01 |  | per Square foot | [5 empty] | BPA Qualified |  |  | 0.00099956 | 0.001043 | 1.9529 | Yes | 3.0804 | 0.0023004 |  | 20 | Standard | No | Not Per Unit | No
CHVEN21110 | Heating Zone 2 | All Cooling Zones | Commercial | HVAC | Envelope | Insulation | Medium Retail 5000 - 50,000 sq ft | Attic or Roof | <= R-5 to R-19 | Resistance | 5.01 | 2 | 4.64 | Insulation Medium Retail 5000 - 50,000 sq ft Attic or Roof <= R-5 to R-19 Resistance | Promotional Rate | Existing | Medium Retail 5000 - 50,000 sq ft |  | 2.8 | 30 | 2023-04-01 | 2023-09-30 | per Square foot | [5 empty] | BPA Qualified |  |  | 0 | 0 | 11.59 | Yes | -79.85 | 0 |  | 20 | Standard | No | Not Per Unit | No
CHVEN21111 | Heating Zone 3 | All Cooling Zones | Commercial | HVAC | Envelope | Insulation | Medium Retail 5000 - 50,000 sq ft | Attic or Roof | <= R-5 to R-19 | Resistance | 7.3858 | 2.5 | 6.6129 | Insulation Medium Retail 5000 - 50,000 sq ft Attic or Roof <= R-5 to R-19 Resistance |  | Existing | Medium Retail 5000 - 50,000 sq ft |  | 2.8 | 30 | 2023-10-01 |  | per Square foot | [5 empty] | BPA Qualified |  |  | 0.00099552 | 0.0010388 | 1.945 | Yes | 3.189 | 0.0022911 |  | 20 | Standard | No | Not Per Unit | No
CHVEN21111 | Heating Zone 3 | All Cooling Zones | Commercial | HVAC | Envelope | Insulation | Medium Retail 5000 - 50,000 sq ft | Attic or Roof | <= R-5 to R-19 | Resistance | 5.38 | 2.5 | 4.99 | Insulation Medium Retail 5000 - 50,000 sq ft Attic or Roof <= R-5 to R-19 Resistance | Promotional Rate | Existing | Medium Retail 5000 - 50,000 sq ft |  | 2.8 | 30 | 2023-04-01 | 2023-09-30 | per Square foot | [5 empty] | BPA Qualified |  |  | 0 | 0 | 12.46 | Yes | -80.63 | 0 |  | 20 | Standard | No | Not Per Unit | No
CHVEN21112 | Heating Zone 1 | All Cooling Zones | Commercial | HVAC | Envelope | Insulation | Medium Retail 5000 - 50,000 sq ft | Attic or Roof | <= R-5 to R-49 | Resistance | 5.9203 | 1.9 | 5.3007 | Insulation Medium Retail 5000 - 50,000 sq ft Attic or Roof <= R-5 to R-49 Resistance |  | Existing | Medium Retail 5000 - 50,000 sq ft |  | 1.95 | 30 | 2023-10-01 |  | per Square foot | [5 empty] | BPA Qualified |  |  | 0.00079851 | 0.00083323 | 2.2402 | Yes | -0.34972 | 0.0018377 |  | 20 | Standard | No | Not Per Unit | No
CHVEN21112 | Heating Zone 1 | All Cooling Zones | Commercial | HVAC | Envelope | Insulation | Medium Retail 5000 - 50,000 sq ft | Attic or Roof | <= R-5 to R-49 | Resistance | 4.31 | 1.9 | 3.99 | Insulation Medium Retail 5000 - 50,000 sq ft Attic or Roof <= R-5 to R-49 Resistance | Promotional Rate | Existing | Medium Retail 5000 - 50,000 sq ft |  | 1.95 | 30 | 2023-04-01 | 2023-09-30 | per Square foot | [5 empty] | BPA Qualified |  |  | 0 | 0 | 6.55 | Yes | -71.27 | 0 |  | 20 | Standard | No | Not Per Unit | No
CHVEN21113 | Heating Zone 2 | All Cooling Zones | Commercial | HVAC | Envelope | Insulation | Medium Retail 5000 - 50,000 sq ft | Attic or Roof | <= R-5 to R-49 | Resistance | 8.0812 | 2.2 | 7.2355 | Insulation Medium Retail 5000 - 50,000 sq ft Attic or Roof <= R-5 to R-49 Resistance |  | Existing | Medium Retail 5000 - 50,000 sq ft |  | 1.95 | 30 | 2023-10-01 |  | per Square foot | [5 empty] | BPA Qualified |  |  | 0.0010894 | 0.0011368 | 3.0563 | Yes | -6.5772 | 0.0025072 |  | 20 | Standard | No | Not Per Unit | No
CHVEN21113 | Heating Zone 2 | All Cooling Zones | Commercial | HVAC | Envelope | Insulation | Medium Retail 5000 - 50,000 sq ft | Attic or Roof | <= R-5 to R-49 | Resistance | 5.56 | 2.2 | 5.15 | Insulation Medium Retail 5000 - 50,000 sq ft Attic or Roof <= R-5 to R-49 Resistance | Promotional Rate | Existing | Medium Retail 5000 - 50,000 sq ft |  | 1.95 | 30 | 2023-04-01 | 2023-09-30 | per Square foot | [5 empty] | BPA Qualified |  |  | 0 | 0 | 8.46 | Yes | -75.72 | 0 |  | 20 | Standard | No | Not Per Unit | No
CHVEN21114 | Heating Zone 3 | All Cooling Zones | Commercial | HVAC | Envelope | Insulation | Medium Retail 5000 - 50,000 sq ft | Attic or Roof | <= R-5 to R-49 | Resistance | 8.2214 | 2.8 | 7.361 | Insulation Medium Retail 5000 - 50,000 sq ft Attic or Roof <= R-5 to R-49 Resistance |  | Existing | Medium Retail 5000 - 50,000 sq ft |  | 1.95 | 30 | 2023-10-01 |  | per Square foot | [5 empty] | BPA Qualified |  |  | 0.0011078 | 0.001156 | 3.108 | Yes | -6.8614 | 0.0025495 |  | 20 | Standard | No | Not Per Unit | No
CHVEN21114 | Heating Zone 3 | All Cooling Zones | Commercial | HVAC | Envelope | Insulation | Medium Retail 5000 - 50,000 sq ft | Attic or Roof | <= R-5 to R-49 | Resistance | 5.96 | 2.8 | 5.52 | Insulation Medium Retail 5000 - 50,000 sq ft Attic or Roof <= R-5 to R-49 Resistance | Promotional Rate | Existing | Medium Retail 5000 - 50,000 sq ft |  | 1.95 | 30 | 2023-04-01 | 2023-09-30 | per Square foot | [5 empty] | BPA Qualified |  |  | 0 | 0 | 9.07 | Yes | -76.74 | 0 |  | 20 | Standard | No | Not Per Unit | No
CHVEN21115 | Heating Zone 1 | All Cooling Zones | Commercial | HVAC | Envelope | Insulation | Medium Retail 5000 - 50,000 sq ft | Wall | <= R-5 to R-11 | Resistance | 1.1641 | 0.8 | 1.0423 | Insulation Medium Retail 5000 - 50,000 sq ft Wall <= R-5 to R-11 Resistance |  | Existing | Medium Retail 5000 - 50,000 sq ft |  | 2.11 | 30 | 2023-10-01 |  | per Square foot | [5 empty] | BPA Qualified |  |  | 0.00015722 | 0.00016406 | 0.40762 | No | 104.4937 | 0.00036182 |  | 20 | Standard | No | Not Per Unit | No
CHVEN21115 | Heating Zone 1 | All Cooling Zones | Commercial | HVAC | Envelope | Insulation | Medium Retail 5000 - 50,000 sq ft | Wall | <= R-5 to R-11 | Resistance | 1.01 | 0.8 | 0.94 | Insulation Medium Retail 5000 - 50,000 sq ft Wall <= R-5 to R-11 Resistance | Promotional Rate | Existing | Medium Retail 5000 - 50,000 sq ft |  | 2.11 | 30 | 2023-04-01 | 2023-09-30 | per Square foot | [5 empty] | BPA Qualified |  |  | 0 | 0 | 1.25 | Yes | 12.4 | 0 |  | 20 | Standard | No | Not Per Unit | No
CHVEN21116 | Heating Zone 2 | All Cooling Zones | Commercial | HVAC | Envelope | Insulation | Medium Retail 5000 - 50,000 sq ft | Wall | <= R-5 to R-11 | Resistance | 2.1129 | 1.1 | 1.8917 | Insulation Medium Retail 5000 - 50,000 sq ft Wall <= R-5 to R-11 Resistance |  | Existing | Medium Retail 5000 - 50,000 sq ft |  | 2.11 | 30 | 2023-10-01 |  | per Square foot | [5 empty] | BPA Qualified |  |  | 0.00028491 | 0.00029729 | 0.73868 | No | 47.0539 | 0.00065568 |  | 20 | Standard | No | Not Per Unit | No
CHVEN21116 | Heating Zone 2 | All Cooling Zones | Commercial | HVAC | Envelope | Insulation | Medium Retail 5000 - 50,000 sq ft | Wall | <= R-5 to R-11 | Resistance | 1.35 | 1.1 | 1.25 | Insulation Medium Retail 5000 - 50,000 sq ft Wall <= R-5 to R-11 Resistance | Promotional Rate | Existing | Medium Retail 5000 - 50,000 sq ft |  | 2.11 | 30 | 2023-04-01 | 2023-09-30 | per Square foot | [5 empty] | BPA Qualified |  |  | 0 | 0 | 1.66 | Yes | -13.24 | 0 |  | 20 | Standard | No | Not Per Unit | No
CHVEN21117 | Heating Zone 3 | All Cooling Zones | Commercial | HVAC | Envelope | Insulation | Medium Retail 5000 - 50,000 sq ft | Wall | <= R-5 to R-11 | Resistance | 1.7566 | 1.2 | 1.5728 | Insulation Medium Retail 5000 - 50,000 sq ft Wall <= R-5 to R-11 Resistance |  | Existing | Medium Retail 5000 - 50,000 sq ft |  | 2.11 | 30 | 2023-10-01 |  | per Square foot | [5 empty] | BPA Qualified |  |  | 0.0002366 | 0.00024689 | 0.61344 | No | 61.4933 | 0.00054451 |  | 20 | Standard | No | Not Per Unit | No
CHVEN21117 | Heating Zone 3 | All Cooling Zones | Commercial | HVAC | Envelope | Insulation | Medium Retail 5000 - 50,000 sq ft | Wall | <= R-5 to R-11 | Resistance | 1.47 | 1.2 | 1.36 | Insulation Medium Retail 5000 - 50,000 sq ft Wall <= R-5 to R-11 Resistance | Promotional Rate | Existing | Medium Retail 5000 - 50,000 sq ft |  | 2.11 | 30 | 2023-04-01 | 2023-09-30 | per Square foot | [5 empty] | BPA Qualified |  |  | 0 | 0 | 1.81 | Yes | -19.53 | 0 |  | 20 | Standard | No | Not Per Unit | No
CHVEN21118 | Heating Zone 1 | All Cooling Zones | Commercial | HVAC | Envelope | Insulation | Medium Retail 5000 - 50,000 sq ft | Wall | <= R-5 to R-19 | Resistance | 1.496 | 1.1 | 1.3394 | Insulation Medium Retail 5000 - 50,000 sq ft Wall <= R-5 to R-19 Resistance |  | Existing | Medium Retail 5000 - 50,000 sq ft |  | 2.8 | 30 | 2023-10-01 |  | per Square foot | [5 empty] | BPA Qualified |  |  | 0.0002016 | 0.00021036 | 0.39388 | No | 108.9649 | 0.00046395 |  | 20 | Standard | No | Not Per Unit | No
CHVEN21118 | Heating Zone 1 | All Cooling Zones | Commercial | HVAC | Envelope | Insulation | Medium Retail 5000 - 50,000 sq ft | Wall | <= R-5 to R-19 | Resistance | 1.45 | 1.1 | 1.34 | Insulation Medium Retail 5000 - 50,000 sq ft Wall <= R-5 to R-19 Resistance | Promotional Rate | Existing | Medium Retail 5000 - 50,000 sq ft |  | 2.8 | 30 | 2023-04-01 | 2023-09-30 | per Square foot | [5 empty] | BPA Qualified |  |  | 0 | 0 | 1.61 | Yes | -10.52 | 0 |  | 20 | Standard | No | Not Per Unit | No
CHVEN21119 | Heating Zone 2 | All Cooling Zones | Commercial | HVAC | Envelope | Insulation | Medium Retail 5000 - 50,000 sq ft | Wall | <= R-5 to R-19 | Resistance | 3.3854 | 1.4 | 3.0311 | Insulation Medium Retail 5000 - 50,000 sq ft Wall <= R-5 to R-19 Resistance |  | Existing | Medium Retail 5000 - 50,000 sq ft |  | 2.8 | 30 | 2023-10-01 |  | per Square foot | [5 empty] | BPA Qualified |  |  | 0.00045679 | 0.00047665 | 0.89246 | No | 34.8672 | 0.0010512 |  | 20 | Standard | No | Not Per Unit | No
CHVEN21119 | Heating Zone 2 | All Cooling Zones | Commercial | HVAC | Envelope | Insulation | Medium Retail 5000 - 50,000 sq ft | Wall | <= R-5 to R-19 | Resistance | 1.92 | 1.4 | 1.78 | Insulation Medium Retail 5000 - 50,000 sq ft Wall <= R-5 to R-19 Resistance | Promotional Rate | Existing | Medium Retail 5000 - 50,000 sq ft |  | 2.8 | 30 | 2023-04-01 | 2023-09-30 | per Square foot | [5 empty] | BPA Qualified |  |  | 0 | 0 | 2.14 | Yes | -30.42 | 0 |  | 20 | Standard | No | Not Per Unit | No
CHVEN21120 | Heating Zone 3 | All Cooling Zones | Commercial | HVAC | Envelope | Insulation | Medium Retail 5000 - 50,000 sq ft | Wall | <= R-5 to R-19 | Resistance | 3.4101 | 1.5 | 3.0532 | Insulation Medium Retail 5000 - 50,000 sq ft Wall <= R-5 to R-19 Resistance |  | Existing | Medium Retail 5000 - 50,000 sq ft |  | 2.8 | 30 | 2023-10-01 |  | per Square foot | [5 empty] | BPA Qualified |  |  | 0.00045992 | 0.00047991 | 0.89858 | No | 34.4688 | 0.0010584 |  | 20 | Standard | No | Not Per Unit | No
CHVEN21120 | Heating Zone 3 | All Cooling Zones | Commercial | HVAC | Envelope | Insulation | Medium Retail 5000 - 50,000 sq ft | Wall | <= R-5 to R-19 | Resistance | 2.1 | 1.5 | 1.95 | Insulation Medium Retail 5000 - 50,000 sq ft Wall <= R-5 to R-19 Resistance | Promotional Rate | Existing | Medium Retail 5000 - 50,000 sq ft |  | 2.8 | 30 | 2023-04-01 | 2023-09-30 | per Square foot | [5 empty] | BPA Qualified |  |  | 0 | 0 | 2.34 | Yes | -35.7 | 0 |  | 20 | Standard | No | Not Per Unit | No
CHVEN21121 | Heating Zone 1 | All Cooling Zones | Commercial | HVAC | Envelope | Insulation | Large Retail 50,000 - 100,000 sq ft | Attic or Roof | <= R-5 to R-19 | Heat Pump | 4.7569 | 1.75 | 4.2591 | Insulation Large Retail 50,000 - 100,000 sq ft Attic or Roof <= R-5 to R-19 Heat Pump |  | Existing | Large Retail 50,000 - 100,000 sq ft |  | 2.8 | 30 | 2023-10-01 |  | per Square foot | [5 empty] | BPA Qualified |  |  | 0.00064228 | 0.0006702 | 1.2549 | Yes | 17.9615 | 0.0014781 |  | 20 | Standard | No | Not Per Unit | No
CHVEN21121 | Heating Zone 1 | All Cooling Zones | Commercial | HVAC | Envelope | Insulation | Large Retail 50,000 - 100,000 sq ft | Attic or Roof | <= R-5 to R-19 | Heat Pump | 2.83 | 1.75 | 2.62 | Insulation Large Retail 50,000 - 100,000 sq ft Attic or Roof <= R-5 to R-19 Heat Pump | Promotional Rate | Existing | Large Retail 50,000 - 100,000 sq ft |  | 2.8 | 30 | 2023-04-01 | 2023-09-30 | per Square foot | [5 empty] | BPA Qualified |  |  | 0 | 0 | 6.54 | Yes | -71.24 | 0 |  | 20 | Standard | No | Not Per Unit | No
CHVEN21122 | Heating Zone 2 | All Cooling Zones | Commercial | HVAC | Envelope | Insulation | Large Retail 50,000 - 100,000 sq ft | Attic or Roof | <= R-5 to R-19 | Heat Pump | 5.6505 | 2 | 5.0591 | Insulation Large Retail 50,000 - 100,000 sq ft Attic or Roof <= R-5 to R-19 Heat Pump |  | Existing | Large Retail 50,000 - 100,000 sq ft |  | 2.8 | 30 | 2023-10-01 |  | per Square foot | [5 empty] | BPA Qualified |  |  | 0.0007615 | 0.0007946 | 1.4878 | Yes | 11.4435 | 0.0017525 |  | 20 | Standard | No | Not Per Unit | No
CHVEN21122 | Heating Zone 2 | All Cooling Zones | Commercial | HVAC | Envelope | Insulation | Large Retail 50,000 - 100,000 sq ft | Attic or Roof | <= R-5 to R-19 | Heat Pump | 3.61 | 2 | 3.35 | Insulation Large Retail 50,000 - 100,000 sq ft Attic or Roof <= R-5 to R-19 Heat Pump | Promotional Rate | Existing | Large Retail 50,000 - 100,000 sq ft |  | 2.8 | 30 | 2023-04-01 | 2023-09-30 | per Square foot | [5 empty] | BPA Qualified |  |  | 0 | 0 | 8.37 | Yes | -75.55 | 0 |  | 20 | Standard | No | Not Per Unit | No
CHVEN21123 | Heating Zone 3 | All Cooling Zones | Commercial | HVAC | Envelope | Insulation | Large Retail 50,000 - 100,000 sq ft | Attic or Roof | <= R-5 to R-19 | Heat Pump | 6.1316 | 2.5 | 5.4899 | Insulation Large Retail 50,000 - 100,000 sq ft Attic or Roof <= R-5 to R-19 Heat Pump |  | Existing | Large Retail 50,000 - 100,000 sq ft |  | 2.8 | 30 | 2023-10-01 |  | per Square foot | [5 empty] | BPA Qualified |  |  | 0.00082684 | 0.00086279 | 1.6155 | Yes | 8.6684 | 0.0019029 |  | 20 | Standard | No | Not Per Unit | No
CHVEN21123 | Heating Zone 3 | All Cooling Zones | Commercial | HVAC | Envelope | Insulation | Large Retail 50,000 - 100,000 sq ft | Attic or Roof | <= R-5 to R-19 | Heat Pump | 3.92 | 2.5 | 3.63 | Insulation Large Retail 50,000 - 100,000 sq ft Attic or Roof <= R-5 to R-19 Heat Pump | Promotional Rate | Existing | Large Retail 50,000 - 100,000 sq ft |  | 2.8 | 30 | 2023-04-01 | 2023-09-30 | per Square foot | [5 empty] | BPA Qualified |  |  | 0 | 0 | 9.07 | Yes | -76.74 | 0 |  | 20 | Standard | No | Not Per Unit | No
CHVEN21124 | Heating Zone 1 | All Cooling Zones | Commercial | HVAC | Envelope | Insulation | Large Retail 50,000 - 100,000 sq ft | Attic or Roof | <= R-5 to R-49 | Heat Pump | 4.6656 | 1.9 | 4.1773 | Insulation Large Retail 50,000 - 100,000 sq ft Attic or Roof <= R-5 to R-49 Heat Pump |  | Existing | Large Retail 50,000 - 100,000 sq ft |  | 1.95 | 30 | 2023-10-01 |  | per Square foot | [5 empty] | BPA Qualified |  |  | 0.00062898 | 0.00065633 | 1.7646 | Yes | 5.9359 | 0.0014475 |  | 20 | Standard | No | Not Per Unit | No
CHVEN21124 | Heating Zone 1 | All Cooling Zones | Commercial | HVAC | Envelope | Insulation | Large Retail 50,000 - 100,000 sq ft | Attic or Roof | <= R-5 to R-49 | Heat Pump | 3.14 | 1.9 | 2.91 | Insulation Large Retail 50,000 - 100,000 sq ft Attic or Roof <= R-5 to R-49 Heat Pump | Promotional Rate | Existing | Large Retail 50,000 - 100,000 sq ft |  | 1.95 | 30 | 2023-04-01 | 2023-09-30 | per Square foot | [5 empty] | BPA Qualified |  |  | 0 | 0 | 4.78 | Yes | -63.95 | 0 |  | 20 | Standard | No | Not Per Unit | No
CHVEN21125 | Heating Zone 2 | All Cooling Zones | Commercial | HVAC | Envelope | Insulation | Large Retail 50,000 - 100,000 sq ft | Attic or Roof | <= R-5 to R-49 | Heat Pump | 6.9433 | 2.2 | 6.2167 | Insulation Large Retail 50,000 - 100,000 sq ft Attic or Roof <= R-5 to R-49 Heat Pump |  | Existing | Large Retail 50,000 - 100,000 sq ft |  | 1.95 | 30 | 2023-10-01 |  | per Square foot | [5 empty] | BPA Qualified |  |  | 0.00093562 | 0.0009763 | 2.6248 | Yes | -3.7673 | 0.0021532 |  | 20 | Standard | No | Not Per Unit | No
CHVEN21125 | Heating Zone 2 | All Cooling Zones | Commercial | HVAC | Envelope | Insulation | Large Retail 50,000 - 100,000 sq ft | Attic or Roof | <= R-5 to R-49 | Heat Pump | 4.02 | 2.2 | 3.73 | Insulation Large Retail 50,000 - 100,000 sq ft Attic or Roof <= R-5 to R-49 Heat Pump | Promotional Rate | Existing | Large Retail 50,000 - 100,000 sq ft |  | 1.95 | 30 | 2023-04-01 | 2023-09-30 | per Square foot | [5 empty] | BPA Qualified |  |  | 0 | 0 | 6.13 | Yes | -69.9 | 0 |  | 20 | Standard | No | Not Per Unit | No
CHVEN21126 | Heating Zone 3 | All Cooling Zones | Commercial | HVAC | Envelope | Insulation | Large Retail 50,000 - 100,000 sq ft | Attic or Roof | <= R-5 to R-49 | Heat Pump | 6.5935 | 2.8 | 5.9035 | Insulation Large Retail 50,000 - 100,000 sq ft Attic or Roof <= R-5 to R-49 Heat Pump |  | Existing | Large Retail 50,000 - 100,000 sq ft |  | 1.95 | 30 | 2023-10-01 |  | per Square foot | [5 empty] | BPA Qualified |  |  | 0.0008888 | 0.00092745 | 2.4935 | Yes | -2.7189 | 0.0020455 |  | 20 | Standard | No | Not Per Unit | No
CHVEN21126 | Heating Zone 3 | All Cooling Zones | Commercial | HVAC | Envelope | Insulation | Large Retail 50,000 - 100,000 sq ft | Attic or Roof | <= R-5 to R-49 | Heat Pump | 4.35 | 2.8 | 4.03 | Insulation Large Retail 50,000 - 100,000 sq ft Attic or Roof <= R-5 to R-49 Heat Pump | Promotional Rate | Existing | Large Retail 50,000 - 100,000 sq ft |  | 1.95 | 30 | 2023-04-01 | 2023-09-30 | per Square foot | [5 empty] | BPA Qualified |  |  | 0 | 0 | 6.62 | Yes | -71.47 | 0 |  | 20 | Standard | No | Not Per Unit | No
CHVEN21127 | Heating Zone 1 | All Cooling Zones | Commercial | HVAC | Envelope | Insulation | Large Retail 50,000 - 100,000 sq ft | Wall | <= R-5 to R-11 | Heat Pump | 1.1865 | 0.8 | 1.0623 | Insulation Large Retail 50,000 - 100,000 sq ft Wall <= R-5 to R-11 Heat Pump |  | Existing | Large Retail 50,000 - 100,000 sq ft |  | 2.11 | 30 | 2023-10-01 |  | per Square foot | [5 empty] | BPA Qualified |  |  | 0.00016005 | 0.00016701 | 0.41496 | No | 102.2273 | 0.00036833 |  | 20 | Standard | No | Not Per Unit | No
CHVEN21127 | Heating Zone 1 | All Cooling Zones | Commercial | HVAC | Envelope | Insulation | Large Retail 50,000 - 100,000 sq ft | Wall | <= R-5 to R-11 | Heat Pump | 0.67 | 0.8 | 0.62 | Insulation Large Retail 50,000 - 100,000 sq ft Wall <= R-5 to R-11 Heat Pump | Promotional Rate | Existing | Large Retail 50,000 - 100,000 sq ft |  | 2.11 | 30 | 2023-04-01 | 2023-09-30 | per Square foot | [5 empty] | BPA Qualified |  |  | 0 | 0 | 0.83 | No | 65.78 | 0 |  | 20 | Standard | No | Not Per Unit | No
CHVEN21128 | Heating Zone 2 | All Cooling Zones | Commercial | HVAC | Envelope | Insulation | Large Retail 50,000 - 100,000 sq ft | Wall | <= R-5 to R-11 | Heat Pump | 1.4814 | 1.1 | 1.3264 | Insulation Large Retail 50,000 - 100,000 sq ft Wall <= R-5 to R-11 Heat Pump |  | Existing | Large Retail 50,000 - 100,000 sq ft |  | 2.11 | 30 | 2023-10-01 |  | per Square foot | [5 empty] | BPA Qualified |  |  | 0.00019934 | 0.00020801 | 0.51683 | No | 77.4126 | 0.00045875 |  | 20 | Standard | No | Not Per Unit | No
CHVEN21128 | Heating Zone 2 | All Cooling Zones | Commercial | HVAC | Envelope | Insulation | Large Retail 50,000 - 100,000 sq ft | Wall | <= R-5 to R-11 | Heat Pump | 0.9 | 1.1 | 0.83 | Insulation Large Retail 50,000 - 100,000 sq ft Wall <= R-5 to R-11 Heat Pump | Promotional Rate | Existing | Large Retail 50,000 - 100,000 sq ft |  | 2.11 | 30 | 2023-04-01 | 2023-09-30 | per Square foot | [5 empty] | BPA Qualified |  |  | 0 | 0 | 1.1 | Yes | 26.11 | 0 |  | 20 | Standard | No | Not Per Unit | No
CHVEN21129 | Heating Zone 3 | All Cooling Zones | Commercial | HVAC | Envelope | Insulation | Large Retail 50,000 - 100,000 sq ft | Wall | <= R-5 to R-11 | Heat Pump | 1.4364 | 1.2 | 1.2861 | Insulation Large Retail 50,000 - 100,000 sq ft Wall <= R-5 to R-11 Heat Pump |  | Existing | Large Retail 50,000 - 100,000 sq ft |  | 2.11 | 30 | 2023-10-01 |  | per Square foot | [5 empty] | BPA Qualified |  |  | 0.00019367 | 0.00020209 | 0.50213 | No | 80.3713 | 0.00044571 |  | 20 | Standard | No | Not Per Unit | No
CHVEN21129 | Heating Zone 3 | All Cooling Zones | Commercial | HVAC | Envelope | Insulation | Large Retail 50,000 - 100,000 sq ft | Wall | <= R-5 to R-11 | Heat Pump | 1 | 1.2 | 0.93 | Insulation Large Retail 50,000 - 100,000 sq ft Wall <= R-5 to R-11 Heat Pump | Promotional Rate | Existing | Large Retail 50,000 - 100,000 sq ft |  | 2.11 | 30 | 2023-04-01 | 2023-09-30 | per Square foot | [5 empty] | BPA Qualified |  |  | 0 | 0 | 1.24 | Yes | 13.51 | 0 |  | 20 | Standard | No | Not Per Unit | No
CHVEN21130 | Heating Zone 1 | All Cooling Zones | Commercial | HVAC | Envelope | Insulation | Large Retail 50,000 - 100,000 sq ft | Wall | <= R-5 to R-19 | Heat Pump | 1.7925 | 1.1 | 1.605 | Insulation Large Retail 50,000 - 100,000 sq ft Wall <= R-5 to R-19 Heat Pump |  | Existing | Large Retail 50,000 - 100,000 sq ft |  | 2.8 | 30 | 2023-10-01 |  | per Square foot | [5 empty] | BPA Qualified |  |  | 0.0002414 | 0.0002519 | 0.47164 | No | 87.0969 | 0.00055555 |  | 20 | Standard | No | Not Per Unit | No
CHVEN21130 | Heating Zone 1 | All Cooling Zones | Commercial | HVAC | Envelope | Insulation | Large Retail 50,000 - 100,000 sq ft | Wall | <= R-5 to R-19 | Heat Pump | 1.35 | 1.1 | 1.25 | Insulation Large Retail 50,000 - 100,000 sq ft Wall <= R-5 to R-19 Heat Pump | Promotional Rate | Existing | Large Retail 50,000 - 100,000 sq ft |  | 2.8 | 30 | 2023-04-01 | 2023-09-30 | per Square foot | [5 empty] | BPA Qualified |  |  | 0 | 0 | 1.5 | Yes | -4.73 | 0 |  | 20 | Standard | No | Not Per Unit | No
CHVEN21131 | Heating Zone 2 | All Cooling Zones | Commercial | HVAC | Envelope | Insulation | Large Retail 50,000 - 100,000 sq ft | Wall | <= R-5 to R-19 | Heat Pump | 2.4189 | 1.4 | 2.1658 | Insulation Large Retail 50,000 - 100,000 sq ft Wall <= R-5 to R-19 Heat Pump |  | Existing | Large Retail 50,000 - 100,000 sq ft |  | 2.8 | 30 | 2023-10-01 |  | per Square foot | [5 empty] | BPA Qualified |  |  | 0.00032604 | 0.00034022 | 0.63701 | No | 58.3414 | 0.00075034 |  | 20 | Standard | No | Not Per Unit | No
CHVEN21131 | Heating Zone 2 | All Cooling Zones | Commercial | HVAC | Envelope | Insulation | Large Retail 50,000 - 100,000 sq ft | Wall | <= R-5 to R-19 | Heat Pump | 1.74 | 1.4 | 1.61 | Insulation Large Retail 50,000 - 100,000 sq ft Wall <= R-5 to R-19 Heat Pump | Promotional Rate | Existing | Large Retail 50,000 - 100,000 sq ft |  | 2.8 | 30 | 2023-04-01 | 2023-09-30 | per Square foot | [5 empty] | BPA Qualified |  |  | 0 | 0 | 1.93 | Yes | -24.02 | 0 |  | 20 | Standard | No | Not Per Unit | No
CHVEN21132 | Heating Zone 3 | All Cooling Zones | Commercial | HVAC | Envelope | Insulation | Large Retail 50,000 - 100,000 sq ft | Wall | <= R-5 to R-19 | Heat Pump | 3.0496 | 1.5 | 2.7305 | Insulation Large Retail 50,000 - 100,000 sq ft Wall <= R-5 to R-19 Heat Pump |  | Existing | Large Retail 50,000 - 100,000 sq ft |  | 2.8 | 30 | 2023-10-01 |  | per Square foot | [5 empty] | BPA Qualified |  |  | 0.00041178 | 0.00042969 | 0.80454 | No | 41.2646 | 0.00094766 |  | 20 | Standard | No | Not Per Unit | No
CHVEN21132 | Heating Zone 3 | All Cooling Zones | Commercial | HVAC | Envelope | Insulation | Large Retail 50,000 - 100,000 sq ft | Wall | <= R-5 to R-19 | Heat Pump | 1.89 | 1.5 | 1.75 | Insulation Large Retail 50,000 - 100,000 sq ft Wall <= R-5 to R-19 Heat Pump | Promotional Rate | Existing | Large Retail 50,000 - 100,000 sq ft |  | 2.8 | 30 | 2023-04-01 | 2023-09-30 | per Square foot | [5 empty] | BPA Qualified |  |  | 0 | 0 | 2.1 | Yes | -29.38 | 0 |  | 20 | Standard | No | Not Per Unit | No
CHVEN21133 | Heating Zone 1 | All Cooling Zones | Commercial | HVAC | Envelope | Insulation | Large Retail 50,000 - 100,000 sq ft | Attic or Roof | <= R-5 to R-19 | Resistance | 6.1877 | 1.75 | 5.5401 | Insulation Large Retail 50,000 - 100,000 sq ft Attic or Roof <= R-5 to R-19 Resistance |  | Existing | Large Retail 50,000 - 100,000 sq ft |  | 2.8 | 30 | 2023-10-01 |  | per Square foot | [5 empty] | BPA Qualified |  |  | 0.00083314 | 0.00086936 | 1.6278 | Yes | 8.4241 | 0.0019174 |  | 20 | Standard | No | Not Per Unit | No
CHVEN21133 | Heating Zone 1 | All Cooling Zones | Commercial | HVAC | Envelope | Insulation | Large Retail 50,000 - 100,000 sq ft | Attic or Roof | <= R-5 to R-19 | Resistance | 4.24 | 1.75 | 3.93 | Insulation Large Retail 50,000 - 100,000 sq ft Attic or Roof <= R-5 to R-19 Resistance | Promotional Rate | Existing | Large Retail 50,000 - 100,000 sq ft |  | 2.8 | 30 | 2023-04-01 | 2023-09-30 | per Square foot | [5 empty] | BPA Qualified |  |  | 0 | 0 | 9.82 | Yes | -77.83 | 0 |  | 20 | Standard | No | Not Per Unit | No
CHVEN21134 | Heating Zone 2 | All Cooling Zones | Commercial | HVAC | Envelope | Insulation | Large Retail 50,000 - 100,000 sq ft | Attic or Roof | <= R-5 to R-19 | Resistance | 8.0448 | 2 | 7.2029 | Insulation Large Retail 50,000 - 100,000 sq ft Attic or Roof <= R-5 to R-19 Resistance |  | Existing | Large Retail 50,000 - 100,000 sq ft |  | 2.8 | 30 | 2023-10-01 |  | per Square foot | [5 empty] | BPA Qualified |  |  | 0.0010836 | 0.0011307 | 2.1171 | Yes | 1.0062 | 0.0024937 |  | 20 | Standard | No | Not Per Unit | No
CHVEN21134 | Heating Zone 2 | All Cooling Zones | Commercial | HVAC | Envelope | Insulation | Large Retail 50,000 - 100,000 sq ft | Attic or Roof | <= R-5 to R-19 | Resistance | 5.43 | 2 | 5.03 | Insulation Large Retail 50,000 - 100,000 sq ft Attic or Roof <= R-5 to R-19 Resistance | Promotional Rate | Existing | Large Retail 50,000 - 100,000 sq ft |  | 2.8 | 30 | 2023-04-01 | 2023-09-30 | per Square foot | [5 empty] | BPA Qualified |  |  | 0 | 0 | 12.56 | Yes | -80.71 | 0 |  | 20 | Standard | No | Not Per Unit | No
CHVEN21135 | Heating Zone 3 | All Cooling Zones | Commercial | HVAC | Envelope | Insulation | Large Retail 50,000 - 100,000 sq ft | Attic or Roof | <= R-5 to R-19 | Resistance | 8.0667 | 2.5 | 7.2225 | Insulation Large Retail 50,000 - 100,000 sq ft Attic or Roof <= R-5 to R-19 Resistance |  | Existing | Large Retail 50,000 - 100,000 sq ft |  | 2.8 | 30 | 2023-10-01 |  | per Square foot | [5 empty] | BPA Qualified |  |  | 0.0010873 | 0.0011346 | 2.1243 | Yes | 0.92194 | 0.0025022 |  | 20 | Standard | No | Not Per Unit | No
CHVEN21135 | Heating Zone 3 | All Cooling Zones | Commercial | HVAC | Envelope | Insulation | Large Retail 50,000 - 100,000 sq ft | Attic or Roof | <= R-5 to R-19 | Resistance | 5.88 | 2.5 | 5.45 | Insulation Large Retail 50,000 - 100,000 sq ft Attic or Roof <= R-5 to R-19 Resistance | Promotional Rate | Existing | Large Retail 50,000 - 100,000 sq ft |  | 2.8 | 30 | 2023-04-01 | 2023-09-30 | per Square foot | [5 empty] | BPA Qualified |  |  | 0 | 0 | 13.61 | Yes | -81.51 | 0 |  | 20 | Standard | No | Not Per Unit | No
CHVEN21136 | Heating Zone 1 | All Cooling Zones | Commercial | HVAC | Envelope | Insulation | Large Retail 50,000 - 100,000 sq ft | Attic or Roof | <= R-5 to R-49 | Resistance | 6.4693 | 1.9 | 5.7922 | Insulation Large Retail 50,000 - 100,000 sq ft Attic or Roof <= R-5 to R-49 Resistance |  | Existing | Large Retail 50,000 - 100,000 sq ft |  | 1.95 | 30 | 2023-10-01 |  | per Square foot | [5 empty] | BPA Qualified |  |  | 0.00087256 | 0.00091049 | 2.4479 | Yes | -2.3288 | 0.0020081 |  | 20 | Standard | No | Not Per Unit | No
CHVEN21136 | Heating Zone 1 | All Cooling Zones | Commercial | HVAC | Envelope | Insulation | Large Retail 50,000 - 100,000 sq ft | Attic or Roof | <= R-5 to R-49 | Resistance | 4.7 | 1.9 | 4.36 | Insulation Large Retail 50,000 - 100,000 sq ft Attic or Roof <= R-5 to R-49 Resistance | Promotional Rate | Existing | Large Retail 50,000 - 100,000 sq ft |  | 1.95 | 30 | 2023-04-01 | 2023-09-30 | per Square foot | [5 empty] | BPA Qualified |  |  | 0 | 0 | 7.16 | Yes | -72.95 | 0 |  | 20 | Standard | No | Not Per Unit | No
CHVEN21137 | Heating Zone 2 | All Cooling Zones | Commercial | HVAC | Envelope | Insulation | Large Retail 50,000 - 100,000 sq ft | Attic or Roof | <= R-5 to R-49 | Resistance | 8.7874 | 2.2 | 7.8678 | Insulation Large Retail 50,000 - 100,000 sq ft Attic or Roof <= R-5 to R-49 Resistance |  | Existing | Large Retail 50,000 - 100,000 sq ft |  | 1.95 | 30 | 2023-10-01 |  | per Square foot | [5 empty] | BPA Qualified |  |  | 0.0011846 | 0.0012361 | 3.3234 | Yes | -7.9507 | 0.0027262 |  | 20 | Standard | No | Not Per Unit | No
CHVEN21137 | Heating Zone 2 | All Cooling Zones | Commercial | HVAC | Envelope | Insulation | Large Retail 50,000 - 100,000 sq ft | Attic or Roof | <= R-5 to R-49 | Resistance | 6.04 | 2.2 | 5.6 | Insulation Large Retail 50,000 - 100,000 sq ft Attic or Roof <= R-5 to R-49 Resistance | Promotional Rate | Existing | Large Retail 50,000 - 100,000 sq ft |  | 1.95 | 30 | 2023-04-01 | 2023-09-30 | per Square foot | [5 empty] | BPA Qualified |  |  | 0 | 0 | 9.2 | Yes | -76.95 | 0 |  | 20 | Standard | No | Not Per Unit | No
CHVEN21138 | Heating Zone 3 | All Cooling Zones | Commercial | HVAC | Envelope | Insulation | Large Retail 50,000 - 100,000 sq ft | Attic or Roof | <= R-5 to R-49 | Resistance | 9.0107 | 2.8 | 8.0677 | Insulation Large Retail 50,000 - 100,000 sq ft Attic or Roof <= R-5 to R-49 Resistance |  | Existing | Large Retail 50,000 - 100,000 sq ft |  | 1.95 | 30 | 2023-10-01 |  | per Square foot | [5 empty] | BPA Qualified |  |  | 0.0012142 | 0.001267 | 3.4064 | Yes | -8.3339 | 0.0027943 |  | 20 | Standard | No | Not Per Unit | No
CHVEN21138 | Heating Zone 3 | All Cooling Zones | Commercial | HVAC | Envelope | Insulation | Large Retail 50,000 - 100,000 sq ft | Attic or Roof | <= R-5 to R-49 | Resistance | 6.53 | 2.8 | 6.05 | Insulation Large Retail 50,000 - 100,000 sq ft Attic or Roof <= R-5 to R-49 Resistance | Promotional Rate | Existing | Large Retail 50,000 - 100,000 sq ft |  | 1.95 | 30 | 2023-04-01 | 2023-09-30 | per Square foot | [5 empty] | BPA Qualified |  |  | 0 | 0 | 9.94 | Yes | -77.99 | 0 |  | 20 | Standard | No | Not Per Unit | No
CHVEN21139 | Heating Zone 1 | All Cooling Zones | Commercial | HVAC | Envelope | Insulation | Large Retail 50,000 - 100,000 sq ft | Wall | <= R-5 to R-11 | Resistance | 1.1517 | 0.8 | 1.0312 | Insulation Large Retail 50,000 - 100,000 sq ft Wall <= R-5 to R-11 Resistance |  | Existing | Large Retail 50,000 - 100,000 sq ft |  | 2.11 | 30 | 2023-10-01 |  | per Square foot | [5 empty] | BPA Qualified |  |  | 0.00015555 | 0.00016231 | 0.40329 | No | 105.8718 | 0.00035797 |  | 20 | Standard | No | Not Per Unit | No
CHVEN21139 | Heating Zone 1 | All Cooling Zones | Commercial | HVAC | Envelope | Insulation | Large Retail 50,000 - 100,000 sq ft | Wall | <= R-5 to R-11 | Resistance | 1 | 0.8 | 0.93 | Insulation Large Retail 50,000 - 100,000 sq ft Wall <= R-5 to R-11 Resistance | Promotional Rate | Existing | Large Retail 50,000 - 100,000 sq ft |  | 2.11 | 30 | 2023-04-01 | 2023-09-30 | per Square foot | [5 empty] | BPA Qualified |  |  | 0 | 0 | 1.24 | Yes | 13.51 | 0 |  | 20 | Standard | No | Not Per Unit | No
CHVEN21140 | Heating Zone 2 | All Cooling Zones | Commercial | HVAC | Envelope | Insulation | Large Retail 50,000 - 100,000 sq ft | Wall | <= R-5 to R-11 | Resistance | 2.1129 | 1.1 | 1.8917 | Insulation Large Retail 50,000 - 100,000 sq ft Wall <= R-5 to R-11 Resistance |  | Existing | Large Retail 50,000 - 100,000 sq ft |  | 2.11 | 30 | 2023-10-01 |  | per Square foot | [5 empty] | BPA Qualified |  |  | 0.00028491 | 0.00029729 | 0.73868 | No | 47.0539 | 0.00065568 |  | 20 | Standard | No | Not Per Unit | No
CHVEN21140 | Heating Zone 2 | All Cooling Zones | Commercial | HVAC | Envelope | Insulation | Large Retail 50,000 - 100,000 sq ft | Wall | <= R-5 to R-11 | Resistance | 1.35 | 1.1 | 1.25 | Insulation Large Retail 50,000 - 100,000 sq ft Wall <= R-5 to R-11 Resistance | Promotional Rate | Existing | Large Retail 50,000 - 100,000 sq ft |  | 2.11 | 30 | 2023-04-01 | 2023-09-30 | per Square foot | [5 empty] | BPA Qualified |  |  | 0 | 0 | 1.66 | Yes | -13.24 | 0 |  | 20 | Standard | No | Not Per Unit | No
CHVEN21141 | Heating Zone 3 | All Cooling Zones | Commercial | HVAC | Envelope | Insulation | Large Retail 50,000 - 100,000 sq ft | Wall | <= R-5 to R-11 | Resistance | 1.7953 | 1.2 | 1.6075 | Insulation Large Retail 50,000 - 100,000 sq ft Wall <= R-5 to R-11 Resistance |  | Existing | Large Retail 50,000 - 100,000 sq ft |  | 2.11 | 30 | 2023-10-01 |  | per Square foot | [5 empty] | BPA Qualified |  |  | 0.00024182 | 0.00025233 | 0.62697 | No | 59.6552 | 0.00055652 |  | 20 | Standard | No | Not Per Unit | No
CHVEN21141 | Heating Zone 3 | All Cooling Zones | Commercial | HVAC | Envelope | Insulation | Large Retail 50,000 - 100,000 sq ft | Wall | <= R-5 to R-11 | Resistance | 1.5 | 1.2 | 1.39 | Insulation Large Retail 50,000 - 100,000 sq ft Wall <= R-5 to R-11 Resistance | Promotional Rate | Existing | Large Retail 50,000 - 100,000 sq ft |  | 2.11 | 30 | 2023-04-01 | 2023-09-30 | per Square foot | [5 empty] | BPA Qualified |  |  | 0 | 0 | 1.85 | Yes | -21.08 | 0 |  | 20 | Standard | No | Not Per Unit | No
CHVEN21142 | Heating Zone 1 | All Cooling Zones | Commercial | HVAC | Envelope | Insulation | Large Retail 50,000 - 100,000 sq ft | Wall | <= R-5 to R-19 | Resistance | 2.0988 | 1.1 | 1.8792 | Insulation Large Retail 50,000 - 100,000 sq ft Wall <= R-5 to R-19 Resistance |  | Existing | Large Retail 50,000 - 100,000 sq ft |  | 2.8 | 30 | 2023-10-01 |  | per Square foot | [5 empty] | BPA Qualified |  |  | 0.00028284 | 0.00029514 | 0.55261 | No | 70.8674 | 0.00065092 |  | 20 | Standard | No | Not Per Unit | No
CHVEN21142 | Heating Zone 1 | All Cooling Zones | Commercial | HVAC | Envelope | Insulation | Large Retail 50,000 - 100,000 sq ft | Wall | <= R-5 to R-19 | Resistance | 2.03 | 1.1 | 1.88 | Insulation Large Retail 50,000 - 100,000 sq ft Wall <= R-5 to R-19 Resistance | Promotional Rate | Existing | Large Retail 50,000 - 100,000 sq ft |  | 2.8 | 30 | 2023-04-01 | 2023-09-30 | per Square foot | [5 empty] | BPA Qualified |  |  | 0 | 0 | 2.26 | Yes | -33.64 | 0 |  | 20 | Standard | No | Not Per Unit | No
CHVEN21143 | Heating Zone 2 | All Cooling Zones | Commercial | HVAC | Envelope | Insulation | Large Retail 50,000 - 100,000 sq ft | Wall | <= R-5 to R-19 | Resistance | 4.6026 | 1.4 | 4.1209 | Insulation Large Retail 50,000 - 100,000 sq ft Wall <= R-5 to R-19 Resistance |  | Existing | Large Retail 50,000 - 100,000 sq ft |  | 2.8 | 30 | 2023-10-01 |  | per Square foot | [5 empty] | BPA Qualified |  |  | 0.00062102 | 0.00064802 | 1.2133 | Yes | 19.3861 | 0.0014292 |  | 20 | Standard | No | Not Per Unit | No
CHVEN21143 | Heating Zone 2 | All Cooling Zones | Commercial | HVAC | Envelope | Insulation | Large Retail 50,000 - 100,000 sq ft | Wall | <= R-5 to R-19 | Resistance | 2.61 | 1.4 | 2.42 | Insulation Large Retail 50,000 - 100,000 sq ft Wall <= R-5 to R-19 Resistance | Promotional Rate | Existing | Large Retail 50,000 - 100,000 sq ft |  | 2.8 | 30 | 2023-04-01 | 2023-09-30 | per Square foot | [5 empty] | BPA Qualified |  |  | 0 | 0 | 2.9 | Yes | -46.44 | 0 |  | 20 | Standard | No | Not Per Unit | No
CHVEN21144 | Heating Zone 3 | All Cooling Zones | Commercial | HVAC | Envelope | Insulation | Large Retail 50,000 - 100,000 sq ft | Wall | <= R-5 to R-19 | Resistance | 4.5818 | 1.5 | 4.1023 | Insulation Large Retail 50,000 - 100,000 sq ft Wall <= R-5 to R-19 Resistance |  | Existing | Large Retail 50,000 - 100,000 sq ft |  | 2.8 | 30 | 2023-10-01 |  | per Square foot | [5 empty] | BPA Qualified |  |  | 0.00061794 | 0.0006448 | 1.2073 | Yes | 19.6011 | 0.0014221 |  | 20 | Standard | No | Not Per Unit | No
CHVEN21144 | Heating Zone 3 | All Cooling Zones | Commercial | HVAC | Envelope | Insulation | Large Retail 50,000 - 100,000 sq ft | Wall | <= R-5 to R-19 | Resistance | 2.83 | 1.5 | 2.62 | Insulation Large Retail 50,000 - 100,000 sq ft Wall <= R-5 to R-19 Resistance | Promotional Rate | Existing | Large Retail 50,000 - 100,000 sq ft |  | 2.8 | 30 | 2023-04-01 | 2023-09-30 | per Square foot | [5 empty] | BPA Qualified |  |  | 0 | 0 | 3.14 | Yes | -49.85 | 0 |  | 20 | Standard | No | Not Per Unit | No
CHVEN21145 | Heating Zone 1 | All Cooling Zones | Commercial | HVAC | Envelope | Insulation | Warehouse | Attic or Roof | <= R-5 to R-19 | Heat Pump | 1.5016 | 1.75 | 1.3493 | Insulation Warehouse Attic or Roof <= R-5 to R-19 Heat Pump |  | Existing | Warehouse |  | 2.8 | 30 | 2023-10-01 |  | per Square foot | [5 empty] | BPA Qualified |  |  | 0.00012575 | 0.00013095 | 0.33883 | No | 116.2164 | 0.00046659 |  | 20 | Standard | No | Not Per Unit | No
CHVEN21145 | Heating Zone 1 | All Cooling Zones | Commercial | HVAC | Envelope | Insulation | Warehouse | Attic or Roof | <= R-5 to R-19 | Heat Pump | 0.89 | 1.75 | 0.83 | Insulation Warehouse Attic or Roof <= R-5 to R-19 Heat Pump | Promotional Rate | Existing | Warehouse |  | 2.8 | 30 | 2023-04-01 | 2023-09-30 | per Square foot | [5 empty] | BPA Qualified |  |  | 0 | 0 | 1.2 | Yes | 25.95 | 0 |  | 20 | Standard | No | Not Per Unit | No
CHVEN21146 | Heating Zone 2 | All Cooling Zones | Commercial | HVAC | Envelope | Insulation | Warehouse | Attic or Roof | <= R-5 to R-19 | Heat Pump | 2.4539 | 2 | 2.2049 | Insulation Warehouse Attic or Roof <= R-5 to R-19 Heat Pump |  | Existing | Warehouse |  | 2.8 | 30 | 2023-10-01 |  | per Square foot | [5 empty] | BPA Qualified |  |  | 0.0002051 | 0.0002136 | 0.55266 | No | 65.1883 | 0.00076106 |  | 20 | Standard | No | Not Per Unit | No
CHVEN21146 | Heating Zone 2 | All Cooling Zones | Commercial | HVAC | Envelope | Insulation | Warehouse | Attic or Roof | <= R-5 to R-19 | Heat Pump | 1.57 | 2 | 1.46 | Insulation Warehouse Attic or Roof <= R-5 to R-19 Heat Pump | Promotional Rate | Existing | Warehouse |  | 2.8 | 30 | 2023-04-01 | 2023-09-30 | per Square foot | [5 empty] | BPA Qualified |  |  | 0 | 0 | 2.11 | Yes | -1.08 | 0 |  | 20 | Standard | No | Not Per Unit | No
CHVEN21147 | Heating Zone 3 | All Cooling Zones | Commercial | HVAC | Envelope | Insulation | Warehouse | Attic or Roof | <= R-5 to R-19 | Heat Pump | 2.8614 | 2.5 | 2.571 | Insulation Warehouse Attic or Roof <= R-5 to R-19 Heat Pump |  | Existing | Warehouse |  | 2.8 | 30 | 2023-10-01 |  | per Square foot | [5 empty] | BPA Qualified |  |  | 0.00023931 | 0.00024922 | 0.64483 | No | 53.6306 | 0.00088798 |  | 20 | Standard | No | Not Per Unit | No
CHVEN21147 | Heating Zone 3 | All Cooling Zones | Commercial | HVAC | Envelope | Insulation | Warehouse | Attic or Roof | <= R-5 to R-19 | Heat Pump | 1.83 | 2.5 | 1.7 | Insulation Warehouse Attic or Roof <= R-5 to R-19 Heat Pump | Promotional Rate | Existing | Warehouse |  | 2.8 | 30 | 2023-04-01 | 2023-09-30 | per Square foot | [5 empty] | BPA Qualified |  |  | 0 | 0 | 2.46 | Yes | -6.11 | 0 |  | 20 | Standard | No | Not Per Unit | No
CHVEN21148 | Heating Zone 1 | All Cooling Zones | Commercial | HVAC | Envelope | Insulation | Warehouse | Attic or Roof | <= R-5 to R-49 | Heat Pump | 1.4219 | 1.9 | 1.2776 | Insulation Warehouse Attic or Roof <= R-5 to R-49 Heat Pump |  | Existing | Warehouse |  | 1.95 | 30 | 2023-10-01 |  | per Square foot | [5 empty] | BPA Qualified |  |  | 0.00011889 | 0.00012381 | 0.45998 | No | 81.4796 | 0.00044114 |  | 20 | Standard | No | Not Per Unit | No
CHVEN21148 | Heating Zone 1 | All Cooling Zones | Commercial | HVAC | Envelope | Insulation | Warehouse | Attic or Roof | <= R-5 to R-49 | Heat Pump | 0.96 | 1.9 | 0.89 | Insulation Warehouse Attic or Roof <= R-5 to R-49 Heat Pump | Promotional Rate | Existing | Warehouse |  | 1.95 | 30 | 2023-04-01 | 2023-09-30 | per Square foot | [5 empty] | BPA Qualified |  |  | 0 | 0 | 0.85 | No | 52.14 | 0 |  | 20 | Standard | No | Not Per Unit | No
CHVEN21149 | Heating Zone 2 | All Cooling Zones | Commercial | HVAC | Envelope | Insulation | Warehouse | Attic or Roof | <= R-5 to R-49 | Heat Pump | 2.9678 | 2.2 | 2.6667 | Insulation Warehouse Attic or Roof <= R-5 to R-49 Heat Pump |  | Existing | Warehouse |  | 1.95 | 30 | 2023-10-01 |  | per Square foot | [5 empty] | BPA Qualified |  |  | 0.00024803 | 0.00025831 | 0.95965 | No | 30.8962 | 0.00092035 |  | 20 | Standard | No | Not Per Unit | No
CHVEN21149 | Heating Zone 2 | All Cooling Zones | Commercial | HVAC | Envelope | Insulation | Warehouse | Attic or Roof | <= R-5 to R-49 | Heat Pump | 1.72 | 2.2 | 1.6 | Insulation Warehouse Attic or Roof <= R-5 to R-49 Heat Pump | Promotional Rate | Existing | Warehouse |  | 1.95 | 30 | 2023-04-01 | 2023-09-30 | per Square foot | [5 empty] | BPA Qualified |  |  | 0 | 0 | 1.52 | Yes | 12.72 | 0 |  | 20 | Standard | No | Not Per Unit | No
CHVEN21150 | Heating Zone 3 | All Cooling Zones | Commercial | HVAC | Envelope | Insulation | Warehouse | Attic or Roof | <= R-5 to R-49 | Heat Pump | 3.0487 | 2.8 | 2.7393 | Insulation Warehouse Attic or Roof <= R-5 to R-49 Heat Pump |  | Existing | Warehouse |  | 1.95 | 30 | 2023-10-01 |  | per Square foot | [5 empty] | BPA Qualified |  |  | 0.00025488 | 0.00026544 | 0.98616 | No | 29.6448 | 0.00094576 |  | 20 | Standard | No | Not Per Unit | No
CHVEN21150 | Heating Zone 3 | All Cooling Zones | Commercial | HVAC | Envelope | Insulation | Warehouse | Attic or Roof | <= R-5 to R-49 | Heat Pump | 2.01 | 2.8 | 1.87 | Insulation Warehouse Attic or Roof <= R-5 to R-49 Heat Pump | Promotional Rate | Existing | Warehouse |  | 1.95 | 30 | 2023-04-01 | 2023-09-30 | per Square foot | [5 empty] | BPA Qualified |  |  | 0 | 0 | 1.78 | Yes | 5.59 | 0 |  | 20 | Standard | No | Not Per Unit | No
CHVEN21151 | Heating Zone 1 | All Cooling Zones | Commercial | HVAC | Envelope | Insulation | Warehouse | Wall | <= R-5 to R-11 | Heat Pump | 8.1999 | 0.8 | 7.3679 | Insulation Warehouse Wall <= R-5 to R-11 Heat Pump |  | Existing | Warehouse |  | 2.11 | 30 | 2023-10-01 |  | per Square foot | [5 empty] | BPA Qualified |  |  | 0.00068601 | 0.00071442 | 2.4529 | Yes | 2.5487 | 0.0025455 |  | 20 | Standard | No | Not Per Unit | No
CHVEN21151 | Heating Zone 1 | All Cooling Zones | Commercial | HVAC | Envelope | Insulation | Warehouse | Wall | <= R-5 to R-11 | Heat Pump | 4.62 | 0.8 | 4.3 | Insulation Warehouse Wall <= R-5 to R-11 Heat Pump | Promotional Rate | Existing | Warehouse |  | 2.11 | 30 | 2023-04-01 | 2023-09-30 | per Square foot | [5 empty] | BPA Qualified |  |  | 0 | 0 | 3.31 | Yes | -14 | 0 |  | 20 | Standard | No | Not Per Unit | No
CHVEN21152 | Heating Zone 2 | All Cooling Zones | Commercial | HVAC | Envelope | Insulation | Warehouse | Wall | <= R-5 to R-11 | Heat Pump | 12.0939 | 1.1 | 10.8668 | Insulation Warehouse Wall <= R-5 to R-11 Heat Pump |  | Existing | Warehouse |  | 2.11 | 30 | 2023-10-01 |  | per Square foot | [5 empty] | BPA Qualified |  |  | 0.0010093 | 0.0010511 | 3.609 | Yes | -3.2867 | 0.0037451 |  | 20 | Standard | No | Not Per Unit | No
CHVEN21152 | Heating Zone 2 | All Cooling Zones | Commercial | HVAC | Envelope | Insulation | Warehouse | Wall | <= R-5 to R-11 | Heat Pump | 7.31 | 1.1 | 6.8 | Insulation Warehouse Wall <= R-5 to R-11 Heat Pump | Promotional Rate | Existing | Warehouse |  | 2.11 | 30 | 2023-04-01 | 2023-09-30 | per Square foot | [5 empty] | BPA Qualified |  |  | 0 | 0 | 5.24 | Yes | -22.34 | 0 |  | 20 | Standard | No | Not Per Unit | No
CHVEN21153 | Heating Zone 3 | All Cooling Zones | Commercial | HVAC | Envelope | Insulation | Warehouse | Wall | <= R-5 to R-11 | Heat Pump | 11.9581 | 1.2 | 10.7448 | Insulation Warehouse Wall <= R-5 to R-11 Heat Pump |  | Existing | Warehouse |  | 2.11 | 30 | 2023-10-01 |  | per Square foot | [5 empty] | BPA Qualified |  |  | 0.001 | 0.0010414 | 3.5757 | Yes | -3.1715 | 0.0037106 |  | 20 | Standard | No | Not Per Unit | No
CHVEN21153 | Heating Zone 3 | All Cooling Zones | Commercial | HVAC | Envelope | Insulation | Warehouse | Wall | <= R-5 to R-11 | Heat Pump | 8.35 | 1.2 | 7.77 | Insulation Warehouse Wall <= R-5 to R-11 Heat Pump | Promotional Rate | Existing | Warehouse |  | 2.11 | 30 | 2023-04-01 | 2023-09-30 | per Square foot | [5 empty] | BPA Qualified |  |  | 0 | 0 | 5.98 | Yes | -24.13 | 0 |  | 20 | Standard | No | Not Per Unit | No
CHVEN21154 | Heating Zone 1 | All Cooling Zones | Commercial | HVAC | Envelope | Insulation | Warehouse | Wall | <= R-5 to R-19 | Heat Pump | 6.6303 | 1.1 | 5.9576 | Insulation Warehouse Wall <= R-5 to R-19 Heat Pump |  | Existing | Warehouse |  | 2.8 | 30 | 2023-10-01 |  | per Square foot | [5 empty] | BPA Qualified |  |  | 0.00055379 | 0.00057672 | 1.4922 | Yes | 14.278 | 0.0020549 |  | 20 | Standard | No | Not Per Unit | No
CHVEN21154 | Heating Zone 1 | All Cooling Zones | Commercial | HVAC | Envelope | Insulation | Warehouse | Wall | <= R-5 to R-19 | Heat Pump | 4.99 | 1.1 | 4.64 | Insulation Warehouse Wall <= R-5 to R-19 Heat Pump | Promotional Rate | Existing | Warehouse |  | 2.8 | 30 | 2023-04-01 | 2023-09-30 | per Square foot | [5 empty] | BPA Qualified |  |  | 0 | 0 | 3.22 | Yes | -13.36 | 0 |  | 20 | Standard | No | Not Per Unit | No
CHVEN21155 | Heating Zone 2 | All Cooling Zones | Commercial | HVAC | Envelope | Insulation | Warehouse | Wall | <= R-5 to R-19 | Heat Pump | 10.9737 | 1.4 | 9.8603 | Insulation Warehouse Wall <= R-5 to R-19 Heat Pump |  | Existing | Warehouse |  | 2.8 | 30 | 2023-10-01 |  | per Square foot | [5 empty] | BPA Qualified |  |  | 0.00091738 | 0.00095537 | 2.4719 | Yes | 2.409 | 0.003404 |  | 20 | Standard | No | Not Per Unit | No
CHVEN21155 | Heating Zone 2 | All Cooling Zones | Commercial | HVAC | Envelope | Insulation | Warehouse | Wall | <= R-5 to R-19 | Heat Pump | 7.88 | 1.4 | 7.33 | Insulation Warehouse Wall <= R-5 to R-19 Heat Pump | Promotional Rate | Existing | Warehouse |  | 2.8 | 30 | 2023-04-01 | 2023-09-30 | per Square foot | [5 empty] | BPA Qualified |  |  | 0 | 0 | 5.09 | Yes | -21.92 | 0 |  | 20 | Standard | No | Not Per Unit | No
CHVEN21156 | Heating Zone 3 | All Cooling Zones | Commercial | HVAC | Envelope | Insulation | Warehouse | Wall | <= R-5 to R-19 | Heat Pump | 14.5861 | 1.5 | 13.1062 | Insulation Warehouse Wall <= R-5 to R-19 Heat Pump |  | Existing | Warehouse |  | 2.8 | 30 | 2023-10-01 |  | per Square foot | [5 empty] | BPA Qualified |  |  | 0.0012215 | 0.0012721 | 3.2915 | Yes | -2.0923 | 0.0045326 |  | 20 | Standard | No | Not Per Unit | No
CHVEN21156 | Heating Zone 3 | All Cooling Zones | Commercial | HVAC | Envelope | Insulation | Warehouse | Wall | <= R-5 to R-19 | Heat Pump | 9.03 | 1.5 | 8.4 | Insulation Warehouse Wall <= R-5 to R-19 Heat Pump | Promotional Rate | Existing | Warehouse |  | 2.8 | 30 | 2023-04-01 | 2023-09-30 | per Square foot | [5 empty] | BPA Qualified |  |  | 0 | 0 | 5.83 | Yes | -23.8 | 0 |  | 20 | Standard | No | Not Per Unit | No
CHVEN21157 | Heating Zone 1 | All Cooling Zones | Commercial | HVAC | Envelope | Insulation | Warehouse | Attic or Roof | <= R-5 to R-19 | Resistance | 1.9454 | 1.75 | 1.748 | Insulation Warehouse Attic or Roof <= R-5 to R-19 Resistance |  | Existing | Warehouse |  | 2.8 | 30 | 2023-10-01 |  | per Square foot | [5 empty] | BPA Qualified |  |  | 0.00016246 | 0.00016919 | 0.43775 | No | 86.4131 | 0.00060282 |  | 20 | Standard | No | Not Per Unit | No
CHVEN21157 | Heating Zone 1 | All Cooling Zones | Commercial | HVAC | Envelope | Insulation | Warehouse | Attic or Roof | <= R-5 to R-19 | Resistance | 1.33 | 1.75 | 1.24 | Insulation Warehouse Attic or Roof <= R-5 to R-19 Resistance | Promotional Rate | Existing | Warehouse |  | 2.8 | 30 | 2023-04-01 | 2023-09-30 | per Square foot | [5 empty] | BPA Qualified |  |  | 0 | 0 | 1.79 | Yes | 5.24 | 0 |  | 20 | Standard | No | Not Per Unit | No
CHVEN21158 | Heating Zone 2 | All Cooling Zones | Commercial | HVAC | Envelope | Insulation | Warehouse | Attic or Roof | <= R-5 to R-19 | Resistance | 3.4902 | 2 | 3.136 | Insulation Warehouse Attic or Roof <= R-5 to R-19 Resistance |  | Existing | Warehouse |  | 2.8 | 30 | 2023-10-01 |  | per Square foot | [5 empty] | BPA Qualified |  |  | 0.00029156 | 0.00030364 | 0.78563 | No | 41.2111 | 0.0010819 |  | 20 | Standard | No | Not Per Unit | No
CHVEN21158 | Heating Zone 2 | All Cooling Zones | Commercial | HVAC | Envelope | Insulation | Warehouse | Attic or Roof | <= R-5 to R-19 | Resistance | 2.35 | 2 | 2.19 | Insulation Warehouse Attic or Roof <= R-5 to R-19 Resistance | Promotional Rate | Existing | Warehouse |  | 2.8 | 30 | 2023-04-01 | 2023-09-30 | per Square foot | [5 empty] | BPA Qualified |  |  | 0 | 0 | 3.17 | Yes | -12.95 | 0 |  | 20 | Standard | No | Not Per Unit | No
CHVEN21159 | Heating Zone 3 | All Cooling Zones | Commercial | HVAC | Envelope | Insulation | Warehouse | Attic or Roof | <= R-5 to R-19 | Resistance | 3.7609 | 2.5 | 3.3793 | Insulation Warehouse Attic or Roof <= R-5 to R-19 Resistance |  | Existing | Warehouse |  | 2.8 | 30 | 2023-10-01 |  | per Square foot | [5 empty] | BPA Qualified |  |  | 0.0003144 | 0.00032742 | 0.84717 | No | 37.0791 | 0.0011666 |  | 20 | Standard | No | Not Per Unit | No
CHVEN21159 | Heating Zone 3 | All Cooling Zones | Commercial | HVAC | Envelope | Insulation | Warehouse | Attic or Roof | <= R-5 to R-19 | Resistance | 2.74 | 2.5 | 2.55 | Insulation Warehouse Attic or Roof <= R-5 to R-19 Resistance | Promotional Rate | Existing | Warehouse |  | 2.8 | 30 | 2023-04-01 | 2023-09-30 | per Square foot | [5 empty] | BPA Qualified |  |  | 0 | 0 | 3.69 | Yes | -16.3 | 0 |  | 20 | Standard | No | Not Per Unit | No
CHVEN21160 | Heating Zone 1 | All Cooling Zones | Commercial | HVAC | Envelope | Insulation | Warehouse | Attic or Roof | <= R-5 to R-49 | Resistance | 1.9812 | 1.9 | 1.7802 | Insulation Warehouse Attic or Roof <= R-5 to R-49 Resistance |  | Existing | Warehouse |  | 1.95 | 30 | 2023-10-01 |  | per Square foot | [5 empty] | BPA Qualified |  |  | 0.00016573 | 0.0001726 | 0.64123 | No | 54.0193 | 0.00061497 |  | 20 | Standard | No | Not Per Unit | No
CHVEN21160 | Heating Zone 1 | All Cooling Zones | Commercial | HVAC | Envelope | Insulation | Warehouse | Attic or Roof | <= R-5 to R-49 | Resistance | 1.44 | 1.9 | 1.34 | Insulation Warehouse Attic or Roof <= R-5 to R-49 Resistance | Promotional Rate | Existing | Warehouse |  | 1.95 | 30 | 2023-04-01 | 2023-09-30 | per Square foot | [5 empty] | BPA Qualified |  |  | 0 | 0 | 1.27 | Yes | 22.31 | 0 |  | 20 | Standard | No | Not Per Unit | No
CHVEN21161 | Heating Zone 2 | All Cooling Zones | Commercial | HVAC | Envelope | Insulation | Warehouse | Attic or Roof | <= R-5 to R-49 | Resistance | 3.7526 | 2.2 | 3.3719 | Insulation Warehouse Attic or Roof <= R-5 to R-49 Resistance |  | Existing | Warehouse |  | 1.95 | 30 | 2023-10-01 |  | per Square foot | [5 empty] | BPA Qualified |  |  | 0.00031376 | 0.00032675 | 1.214 | Yes | 21.1417 | 0.0011642 |  | 20 | Standard | No | Not Per Unit | No
CHVEN21161 | Heating Zone 2 | All Cooling Zones | Commercial | HVAC | Envelope | Insulation | Warehouse | Attic or Roof | <= R-5 to R-49 | Resistance | 2.58 | 2.2 | 2.4 | Insulation Warehouse Attic or Roof <= R-5 to R-49 Resistance | Promotional Rate | Existing | Warehouse |  | 1.95 | 30 | 2023-04-01 | 2023-09-30 | per Square foot | [5 empty] | BPA Qualified |  |  | 0 | 0 | 2.28 | Yes | -3.75 | 0 |  | 20 | Standard | No | Not Per Unit | No
CHVEN21162 | Heating Zone 3 | All Cooling Zones | Commercial | HVAC | Envelope | Insulation | Warehouse | Attic or Roof | <= R-5 to R-49 | Resistance | 4.1554 | 2.8 | 3.7338 | Insulation Warehouse Attic or Roof <= R-5 to R-49 Resistance |  | Existing | Warehouse |  | 1.95 | 30 | 2023-10-01 |  | per Square foot | [5 empty] | BPA Qualified |  |  | 0.00034729 | 0.00036167 | 1.3437 | Yes | 17.5876 | 0.0012887 |  | 20 | Standard | No | Not Per Unit | No
CHVEN21162 | Heating Zone 3 | All Cooling Zones | Commercial | HVAC | Envelope | Insulation | Warehouse | Attic or Roof | <= R-5 to R-49 | Resistance | 3.01 | 2.8 | 2.8 | Insulation Warehouse Attic or Roof <= R-5 to R-49 Resistance | Promotional Rate | Existing | Warehouse |  | 1.95 | 30 | 2023-04-01 | 2023-09-30 | per Square foot | [5 empty] | BPA Qualified |  |  | 0 | 0 | 2.66 | Yes | -8.46 | 0 |  | 20 | Standard | No | Not Per Unit | No
CHVEN21163 | Heating Zone 1 | All Cooling Zones | Commercial | HVAC | Envelope | Insulation | Warehouse | Wall | <= R-5 to R-11 | Resistance | 7.9594 | 0.8 | 7.1518 | Insulation Warehouse Wall <= R-5 to R-11 Resistance |  | Existing | Warehouse |  | 2.11 | 30 | 2023-10-01 |  | per Square foot | [5 empty] | BPA Qualified |  |  | 0.00066671 | 0.00069432 | 2.3839 | Yes | 3.076 | 0.0024739 |  | 20 | Standard | No | Not Per Unit | No
CHVEN21163 | Heating Zone 1 | All Cooling Zones | Commercial | HVAC | Envelope | Insulation | Warehouse | Wall | <= R-5 to R-11 | Resistance | 6.93 | 0.8 | 6.45 | Insulation Warehouse Wall <= R-5 to R-11 Resistance | Promotional Rate | Existing | Warehouse |  | 2.11 | 30 | 2023-04-01 | 2023-09-30 | per Square foot | [5 empty] | BPA Qualified |  |  | 0 | 0 | 4.97 | Yes | -21.56 | 0 |  | 20 | Standard | No | Not Per Unit | No
CHVEN21164 | Heating Zone 2 | All Cooling Zones | Commercial | HVAC | Envelope | Insulation | Warehouse | Wall | <= R-5 to R-11 | Resistance | 17.1629 | 1.1 | 15.4215 | Insulation Warehouse Wall <= R-5 to R-11 Resistance |  | Existing | Warehouse |  | 2.11 | 30 | 2023-10-01 |  | per Square foot | [5 empty] | BPA Qualified |  |  | 0.0014354 | 0.0014948 | 5.1324 | Yes | -6.9621 | 0.0053261 |  | 20 | Standard | No | Not Per Unit | No
CHVEN21164 | Heating Zone 2 | All Cooling Zones | Commercial | HVAC | Envelope | Insulation | Warehouse | Wall | <= R-5 to R-11 | Resistance | 10.95 | 1.1 | 10.19 | Insulation Warehouse Wall <= R-5 to R-11 Resistance | Promotional Rate | Existing | Warehouse |  | 2.11 | 30 | 2023-04-01 | 2023-09-30 | per Square foot | [5 empty] | BPA Qualified |  |  | 0 | 0 | 7.85 | Yes | -27.12 | 0.01 |  | 20 | Standard | No | Not Per Unit | No
CHVEN21165 | Heating Zone 3 | All Cooling Zones | Commercial | HVAC | Envelope | Insulation | Warehouse | Wall | <= R-5 to R-11 | Resistance | 14.9939 | 1.2 | 13.4726 | Insulation Warehouse Wall <= R-5 to R-11 Resistance |  | Existing | Warehouse |  | 2.11 | 30 | 2023-10-01 |  | per Square foot | [5 empty] | BPA Qualified |  |  | 0.0012526 | 0.0013044 | 4.4788 | Yes | -5.6914 | 0.0046478 |  | 20 | Standard | No | Not Per Unit | No
CHVEN21165 | Heating Zone 3 | All Cooling Zones | Commercial | HVAC | Envelope | Insulation | Warehouse | Wall | <= R-5 to R-11 | Resistance | 12.52 | 1.2 | 11.65 | Insulation Warehouse Wall <= R-5 to R-11 Resistance | Promotional Rate | Existing | Warehouse |  | 2.11 | 30 | 2023-04-01 | 2023-09-30 | per Square foot | [5 empty] | BPA Qualified |  |  | 0 | 0 | 8.97 | Yes | -28.32 | 0.01 |  | 20 | Standard | No | Not Per Unit | No
CHVEN21166 | Heating Zone 1 | All Cooling Zones | Commercial | HVAC | Envelope | Insulation | Warehouse | Wall | <= R-5 to R-19 | Resistance | 7.7537 | 1.1 | 6.967 | Insulation Warehouse Wall <= R-5 to R-19 Resistance |  | Existing | Warehouse |  | 2.8 | 30 | 2023-10-01 |  | per Square foot | [5 empty] | BPA Qualified |  |  | 0.00064806 | 0.0006749 | 1.7462 | Yes | 9.9216 | 0.0024047 |  | 20 | Standard | No | Not Per Unit | No
CHVEN21166 | Heating Zone 1 | All Cooling Zones | Commercial | HVAC | Envelope | Insulation | Warehouse | Wall | <= R-5 to R-19 | Resistance | 7.49 | 1.1 | 6.97 | Insulation Warehouse Wall <= R-5 to R-19 Resistance | Promotional Rate | Existing | Warehouse |  | 2.8 | 30 | 2023-04-01 | 2023-09-30 | per Square foot | [5 empty] | BPA Qualified |  |  | 0 | 0 | 4.84 | Yes | -21.16 | 0 |  | 20 | Standard | No | Not Per Unit | No
CHVEN21167 | Heating Zone 2 | All Cooling Zones | Commercial | HVAC | Envelope | Insulation | Warehouse | Wall | <= R-5 to R-19 | Resistance | 20.8466 | 1.4 | 18.7315 | Insulation Warehouse Wall <= R-5 to R-19 Resistance |  | Existing | Warehouse |  | 2.8 | 30 | 2023-10-01 |  | per Square foot | [5 empty] | BPA Qualified |  |  | 0.0017446 | 0.0018168 | 4.7007 | Yes | -6.1625 | 0.0064733 |  | 20 | Standard | No | Not Per Unit | No
CHVEN21167 | Heating Zone 2 | All Cooling Zones | Commercial | HVAC | Envelope | Insulation | Warehouse | Wall | <= R-5 to R-19 | Resistance | 11.82 | 1.4 | 11 | Insulation Warehouse Wall <= R-5 to R-19 Resistance | Promotional Rate | Existing | Warehouse |  | 2.8 | 30 | 2023-04-01 | 2023-09-30 | per Square foot | [5 empty] | BPA Qualified |  |  | 0 | 0 | 7.64 | Yes | -26.85 | 0.01 |  | 20 | Standard | No | Not Per Unit | No
CHVEN21168 | Heating Zone 3 | All Cooling Zones | Commercial | HVAC | Envelope | Insulation | Warehouse | Wall | <= R-5 to R-19 | Resistance | 21.9564 | 1.5 | 19.7287 | Insulation Warehouse Wall <= R-5 to R-19 Resistance |  | Existing | Warehouse |  | 2.8 | 30 | 2023-10-01 |  | per Square foot | [5 empty] | BPA Qualified |  |  | 0.0018366 | 0.0019127 | 4.9487 | Yes | -6.6389 | 0.0068148 |  | 20 | Standard | No | Not Per Unit | No
CHVEN21168 | Heating Zone 3 | All Cooling Zones | Commercial | HVAC | Envelope | Insulation | Warehouse | Wall | <= R-5 to R-19 | Resistance | 13.54 | 1.5 | 12.6 | Insulation Warehouse Wall <= R-5 to R-19 Resistance | Promotional Rate | Existing | Warehouse |  | 2.8 | 30 | 2023-04-01 | 2023-09-30 | per Square foot | [5 empty] | BPA Qualified |  |  | 0 | 0 | 8.75 | Yes | -28.1 | 0.01 |  | 20 | Standard | No | Not Per Unit | No
CHVEN21169 | Heating Zone 1 | All Cooling Zones | Commercial | HVAC | Envelope | Insulation | Restaurant | Attic or Roof | <= R-5 to R-30 | Heat Pump | 3.5703 | 1.8 | 3.1942 | Insulation Restaurant Attic or Roof <= R-5 to R-30 Heat Pump |  | Existing | Restaurant |  | 2.11 | 30 | 2023-10-01 |  | per Square foot | [5 empty] | BPA Qualified |  |  | 0.00056296 | 0.00058866 | 1.3503 | Yes | 14.2048 | 0.0011077 |  | 20 | Standard | No | Not Per Unit | No
CHVEN21169 | Heating Zone 1 | All Cooling Zones | Commercial | HVAC | Envelope | Insulation | Restaurant | Attic or Roof | <= R-5 to R-30 | Heat Pump | 2.18 | 1.8 | 2.02 | Insulation Restaurant Attic or Roof <= R-5 to R-30 Heat Pump | Promotional Rate | Existing | Restaurant |  | 2.11 | 30 | 2023-04-01 | 2023-09-30 | per Square foot | [5 empty] | BPA Qualified |  |  | 0 | 0 | 7.53 | Yes | -97.64 | 0.02 |  | 20 | Standard | No | Not Per Unit | No
CHVEN21170 | Heating Zone 1 | All Cooling Zones | Commercial | HVAC | Envelope | Insulation | Restaurant | Attic or Roof | <= R-5 to R-30 | Resistance | 4.773 | 1.8 | 4.2702 | Insulation Restaurant Attic or Roof <= R-5 to R-30 Resistance |  | Existing | Restaurant |  | 2.11 | 30 | 2023-10-01 |  | per Square foot | [5 empty] | BPA Qualified |  |  | 0.00075264 | 0.00078699 | 1.8052 | Yes | 3.654 | 0.0014809 |  | 20 | Standard | No | Not Per Unit | No
CHVEN21170 | Heating Zone 1 | All Cooling Zones | Commercial | HVAC | Envelope | Insulation | Restaurant | Attic or Roof | <= R-5 to R-30 | Resistance | 3.28 | 1.8 | 3.04 | Insulation Restaurant Attic or Roof <= R-5 to R-30 Resistance | Promotional Rate | Existing | Restaurant |  | 2.11 | 30 | 2023-04-01 | 2023-09-30 | per Square foot | [5 empty] | BPA Qualified |  |  | 0 | 0 | 11.34 | Yes | -105.89 | 0.03 |  | 20 | Standard | No | Not Per Unit | No
CHVEN21171 | Heating Zone 2 | All Cooling Zones | Commercial | HVAC | Envelope | Insulation | Restaurant | Attic or Roof | <= R-5 to R-30 | Heat Pump | 4.4909 | 2.1 | 4.0177 | Insulation Restaurant Attic or Roof <= R-5 to R-30 Heat Pump |  | Existing | Restaurant |  | 2.11 | 30 | 2023-10-01 |  | per Square foot | [5 empty] | BPA Qualified |  |  | 0.00070725 | 0.00073954 | 1.6963 | Yes | 5.6634 | 0.0013916 |  | 20 | Standard | No | Not Per Unit | No
CHVEN21171 | Heating Zone 2 | All Cooling Zones | Commercial | HVAC | Envelope | Insulation | Restaurant | Attic or Roof | <= R-5 to R-30 | Heat Pump | 2.71 | 2.1 | 2.51 | Insulation Restaurant Attic or Roof <= R-5 to R-30 Heat Pump | Promotional Rate | Existing | Restaurant |  | 2.11 | 30 | 2023-04-01 | 2023-09-30 | per Square foot | [5 empty] | BPA Qualified |  |  | 0 | 0 | 9.36 | Yes | -102.44 | 0.03 |  | 20 | Standard | No | Not Per Unit | No
CHVEN21172 | Heating Zone 2 | All Cooling Zones | Commercial | HVAC | Envelope | Insulation | Restaurant | Attic or Roof | <= R-5 to R-30 | Resistance | 6.102 | 2.1 | 5.4591 | Insulation Restaurant Attic or Roof <= R-5 to R-30 Resistance |  | Existing | Restaurant |  | 2.11 | 30 | 2023-10-01 |  | per Square foot | [5 empty] | BPA Qualified |  |  | 0.00096174 | 0.0010056 | 2.3067 | Yes | -3.1545 | 0.0018923 |  | 20 | Standard | No | Not Per Unit | No
CHVEN21172 | Heating Zone 2 | All Cooling Zones | Commercial | HVAC | Envelope | Insulation | Restaurant | Attic or Roof | <= R-5 to R-30 | Resistance | 4.06 | 2.1 | 3.76 | Insulation Restaurant Attic or Roof <= R-5 to R-30 Resistance | Promotional Rate | Existing | Restaurant |  | 2.11 | 30 | 2023-04-01 | 2023-09-30 | per Square foot | [5 empty] | BPA Qualified |  |  | 0 | 0 | 14.02 | Yes | -109.02 | 0.04 |  | 20 | Standard | No | Not Per Unit | No
CHVEN21173 | Heating Zone 3 | All Cooling Zones | Commercial | HVAC | Envelope | Insulation | Restaurant | Attic or Roof | <= R-5 to R-30 | Heat Pump | 4.8047 | 2.6 | 4.2985 | Insulation Restaurant Attic or Roof <= R-5 to R-30 Heat Pump |  | Existing | Restaurant |  | 2.11 | 30 | 2023-10-01 |  | per Square foot | [5 empty] | BPA Qualified |  |  | 0.00075817 | 0.00079278 | 1.8185 | Yes | 3.4257 | 0.0014917 |  | 20 | Standard | No | Not Per Unit | No
CHVEN21173 | Heating Zone 3 | All Cooling Zones | Commercial | HVAC | Envelope | Insulation | Restaurant | Attic or Roof | <= R-5 to R-30 | Heat Pump | 3.04 | 2.6 | 2.82 | Insulation Restaurant Attic or Roof <= R-5 to R-30 Heat Pump | Promotional Rate | Existing | Restaurant |  | 2.11 | 30 | 2023-04-01 | 2023-09-30 | per Square foot | [5 empty] | BPA Qualified |  |  | 0 | 0 | 10.52 | Yes | -104.62 | 0.03 |  | 20 | Standard | No | Not Per Unit | No
CHVEN21174 | Heating Zone 3 | All Cooling Zones | Commercial | HVAC | Envelope | Insulation | Restaurant | Attic or Roof | <= R-5 to R-30 | Resistance | 6.4124 | 2.6 | 5.7368 | Insulation Restaurant Attic or Roof <= R-5 to R-30 Resistance |  | Existing | Restaurant |  | 2.11 | 30 | 2023-10-01 |  | per Square foot | [5 empty] | BPA Qualified |  |  | 0.0010113 | 0.0010574 | 2.4255 | Yes | -4.3547 | 0.0019897 |  | 20 | Standard | No | Not Per Unit | No
CHVEN21174 | Heating Zone 3 | All Cooling Zones | Commercial | HVAC | Envelope | Insulation | Restaurant | Attic or Roof | <= R-5 to R-30 | Resistance | 4.56 | 2.6 | 4.23 | Insulation Restaurant Attic or Roof <= R-5 to R-30 Resistance | Promotional Rate | Existing | Restaurant |  | 2.11 | 30 | 2023-04-01 | 2023-09-30 | per Square foot | [5 empty] | BPA Qualified |  |  | 0 | 0 | 15.77 | Yes | -110.49 | 0.04 |  | 20 | Standard | No | Not Per Unit | No
CHVEN21175 | Heating Zone 1 | All Cooling Zones | Commercial | HVAC | Envelope | Insulation | Medium Office 5,000 to 50,000 sq ft | Attic or Roof | <= R-5 to R-30 | Heat Pump | 1.4951 | 1.8 | 1.3441 | Insulation Medium Office 5,000 to 50,000 sq ft Attic or Roof <= R-5 to R-30 Heat Pump |  | Existing | Medium Office 5,000 to 50,000 sq ft |  | 2.11 | 30 | 2023-10-01 |  | per Square foot | [5 empty] | BPA Qualified |  |  | 0.00018539 | 0.00019325 | 0.49993 | No | 78.1373 | 0.00046423 |  | 20 | Standard | No | Not Per Unit | No
CHVEN21175 | Heating Zone 1 | All Cooling Zones | Commercial | HVAC | Envelope | Insulation | Medium Office 5,000 to 50,000 sq ft | Attic or Roof | <= R-5 to R-30 | Heat Pump | 0.91 | 1.8 | 0.85 | Insulation Medium Office 5,000 to 50,000 sq ft Attic or Roof <= R-5 to R-30 Heat Pump | Promotional Rate | Existing | Medium Office 5,000 to 50,000 sq ft |  | 2.11 | 30 | 2023-04-01 | 2023-09-30 | per Square foot | [5 empty] | BPA Qualified |  |  | 0 | 0 | 2.28 | Yes | -13.45 | 0.01 |  | 20 | Standard | No | Not Per Unit | No
CHVEN21176 | Heating Zone 1 | All Cooling Zones | Commercial | HVAC | Envelope | Insulation | Medium Office 5,000 to 50,000 sq ft | Attic or Roof | <= R-5 to R-30 | Resistance | 1.9844 | 1.8 | 1.7839 | Insulation Medium Office 5,000 to 50,000 sq ft Attic or Roof <= R-5 to R-30 Resistance |  | Existing | Medium Office 5,000 to 50,000 sq ft |  | 2.11 | 30 | 2023-10-01 |  | per Square foot | [5 empty] | BPA Qualified |  |  | 0.00024607 | 0.0002565 | 0.66355 | No | 53.5047 | 0.00061617 |  | 20 | Standard | No | Not Per Unit | No
CHVEN21176 | Heating Zone 1 | All Cooling Zones | Commercial | HVAC | Envelope | Insulation | Medium Office 5,000 to 50,000 sq ft | Attic or Roof | <= R-5 to R-30 | Resistance | 1.37 | 1.8 | 1.27 | Insulation Medium Office 5,000 to 50,000 sq ft Attic or Roof <= R-5 to R-30 Resistance | Promotional Rate | Existing | Medium Office 5,000 to 50,000 sq ft |  | 2.11 | 30 | 2023-04-01 | 2023-09-30 | per Square foot | [5 empty] | BPA Qualified |  |  | 0 | 0 | 3.41 | Yes | -32.85 | 0.01 |  | 20 | Standard | No | Not Per Unit | No
CHVEN21177 | Heating Zone 2 | All Cooling Zones | Commercial | HVAC | Envelope | Insulation | Medium Office 5,000 to 50,000 sq ft | Attic or Roof | <= R-5 to R-30 | Heat Pump | 2.0833 | 2.1 | 1.8728 | Insulation Medium Office 5,000 to 50,000 sq ft Attic or Roof <= R-5 to R-30 Heat Pump |  | Existing | Medium Office 5,000 to 50,000 sq ft |  | 2.11 | 30 | 2023-10-01 |  | per Square foot | [5 empty] | BPA Qualified |  |  | 0.00025801 | 0.00026894 | 0.69574 | No | 50.023 | 0.00064606 |  | 20 | Standard | No | Not Per Unit | No
CHVEN21177 | Heating Zone 2 | All Cooling Zones | Commercial | HVAC | Envelope | Insulation | Medium Office 5,000 to 50,000 sq ft | Attic or Roof | <= R-5 to R-30 | Heat Pump | 1.26 | 2.1 | 1.17 | Insulation Medium Office 5,000 to 50,000 sq ft Attic or Roof <= R-5 to R-30 Heat Pump | Promotional Rate | Existing | Medium Office 5,000 to 50,000 sq ft |  | 2.11 | 30 | 2023-04-01 | 2023-09-30 | per Square foot | [5 empty] | BPA Qualified |  |  | 0 | 0 | 3.14 | Yes | -29.49 | 0.01 |  | 20 | Standard | No | Not Per Unit | No
CHVEN21178 | Heating Zone 2 | All Cooling Zones | Commercial | HVAC | Envelope | Insulation | Medium Office 5,000 to 50,000 sq ft | Attic or Roof | <= R-5 to R-30 | Resistance | 2.8424 | 2.1 | 2.5553 | Insulation Medium Office 5,000 to 50,000 sq ft Attic or Roof <= R-5 to R-30 Resistance |  | Existing | Medium Office 5,000 to 50,000 sq ft |  | 2.11 | 30 | 2023-10-01 |  | per Square foot | [5 empty] | BPA Qualified |  |  | 0.00035232 | 0.00036725 | 0.95005 | No | 30.8101 | 0.00088221 |  | 20 | Standard | No | Not Per Unit | No
CHVEN21178 | Heating Zone 2 | All Cooling Zones | Commercial | HVAC | Envelope | Insulation | Medium Office 5,000 to 50,000 sq ft | Attic or Roof | <= R-5 to R-30 | Resistance | 1.89 | 2.1 | 1.76 | Insulation Medium Office 5,000 to 50,000 sq ft Attic or Roof <= R-5 to R-30 Resistance | Promotional Rate | Existing | Medium Office 5,000 to 50,000 sq ft |  | 2.11 | 30 | 2023-04-01 | 2023-09-30 | per Square foot | [5 empty] | BPA Qualified |  |  | 0 | 0 | 4.72 | Yes | -43.77 | 0.02 |  | 20 | Standard | No | Not Per Unit | No
CHVEN21179 | Heating Zone 3 | All Cooling Zones | Commercial | HVAC | Envelope | Insulation | Medium Office 5,000 to 50,000 sq ft | Attic or Roof | <= R-5 to R-30 | Heat Pump | 2.2042 | 2.6 | 1.9816 | Insulation Medium Office 5,000 to 50,000 sq ft Attic or Roof <= R-5 to R-30 Heat Pump |  | Existing | Medium Office 5,000 to 50,000 sq ft |  | 2.11 | 30 | 2023-10-01 |  | per Square foot | [5 empty] | BPA Qualified |  |  | 0.00027353 | 0.00028512 | 0.7376 | No | 45.9501 | 0.00068493 |  | 20 | Standard | No | Not Per Unit | No
CHVEN21179 | Heating Zone 3 | All Cooling Zones | Commercial | HVAC | Envelope | Insulation | Medium Office 5,000 to 50,000 sq ft | Attic or Roof | <= R-5 to R-30 | Heat Pump | 1.4 | 2.6 | 1.3 | Insulation Medium Office 5,000 to 50,000 sq ft Attic or Roof <= R-5 to R-30 Heat Pump | Promotional Rate | Existing | Medium Office 5,000 to 50,000 sq ft |  | 2.11 | 30 | 2023-04-01 | 2023-09-30 | per Square foot | [5 empty] | BPA Qualified |  |  | 0 | 0 | 3.49 | Yes | -33.75 | 0.01 |  | 20 | Standard | No | Not Per Unit | No
CHVEN21180 | Heating Zone 3 | All Cooling Zones | Commercial | HVAC | Envelope | Insulation | Medium Office 5,000 to 50,000 sq ft | Attic or Roof | <= R-5 to R-30 | Resistance | 2.9569 | 2.6 | 2.6582 | Insulation Medium Office 5,000 to 50,000 sq ft Attic or Roof <= R-5 to R-30 Resistance |  | Existing | Medium Office 5,000 to 50,000 sq ft |  | 2.11 | 30 | 2023-10-01 |  | per Square foot | [5 empty] | BPA Qualified |  |  | 0.00036672 | 0.00038226 | 0.98888 | No | 28.7459 | 0.00091827 |  | 20 | Standard | No | Not Per Unit | No
CHVEN21180 | Heating Zone 3 | All Cooling Zones | Commercial | HVAC | Envelope | Insulation | Medium Office 5,000 to 50,000 sq ft | Attic or Roof | <= R-5 to R-30 | Resistance | 2.11 | 2.6 | 1.96 | Insulation Medium Office 5,000 to 50,000 sq ft Attic or Roof <= R-5 to R-30 Resistance | Promotional Rate | Existing | Medium Office 5,000 to 50,000 sq ft |  | 2.11 | 30 | 2023-04-01 | 2023-09-30 | per Square foot | [5 empty] | BPA Qualified |  |  | 0 | 0 | 5.26 | Yes | -46.66 | 0.02 |  | 20 | Standard | No | Not Per Unit | No
CHVEN21181 | Heating Zone 1 | All Cooling Zones | Commercial | HVAC | Envelope | Insulation | Other | Attic or Roof | <= R-5 to R-30 | Heat Pump | 4.894 | 1.8 | 4.3959 | Insulation Other Attic or Roof <= R-5 to R-30 Heat Pump |  | Existing | Other |  | 2.11 | 30 | 2023-10-01 |  | per Square foot | [5 empty] | BPA Qualified |  |  | 0.00060634 | 0.00063204 | 1.6351 | Yes | 8.7886 | 0.0015183 |  | 20 | Standard | No | Not Per Unit | No
CHVEN21181 | Heating Zone 1 | All Cooling Zones | Commercial | HVAC | Envelope | Insulation | Other | Attic or Roof | <= R-5 to R-30 | Heat Pump | 3 | 1.8 | 2.78 | Insulation Other Attic or Roof <= R-5 to R-30 Heat Pump | Promotional Rate | Existing | Other |  | 2.11 | 30 | 2023-04-01 | 2023-09-30 | per Square foot | [5 empty] | BPA Qualified |  |  | 0 | 0 | 14.44 | Yes | -177.56 | 0.03 |  | 20 | Standard | No | Not Per Unit | No
CHVEN21182 | Heating Zone 1 | All Cooling Zones | Commercial | HVAC | Envelope | Insulation | Other | Attic or Roof | <= R-5 to R-30 | Resistance | 6.5054 | 1.8 | 5.8434 | Insulation Other Attic or Roof <= R-5 to R-30 Resistance |  | Existing | Other |  | 2.11 | 30 | 2023-10-01 |  | per Square foot | [5 empty] | BPA Qualified |  |  | 0.00080603 | 0.00084019 | 2.1735 | Yes | 1.2219 | 0.0020183 |  | 20 | Standard | No | Not Per Unit | No
CHVEN21182 | Heating Zone 1 | All Cooling Zones | Commercial | HVAC | Envelope | Insulation | Other | Attic or Roof | <= R-5 to R-30 | Resistance | 4.48 | 1.8 | 4.16 | Insulation Other Attic or Roof <= R-5 to R-30 Resistance | Promotional Rate | Existing | Other |  | 2.11 | 30 | 2023-04-01 | 2023-09-30 | per Square foot | [5 empty] | BPA Qualified |  |  | 0 | 0 | 21.61 | Yes | -183.5 | 0.04 |  | 20 | Standard | No | Not Per Unit | No
CHVEN21183 | Heating Zone 2 | All Cooling Zones | Commercial | HVAC | Envelope | Insulation | Other | Attic or Roof | <= R-5 to R-30 | Heat Pump | 6.5579 | 2.1 | 5.8905 | Insulation Other Attic or Roof <= R-5 to R-30 Heat Pump |  | Existing | Other |  | 2.11 | 30 | 2023-10-01 |  | per Square foot | [5 empty] | BPA Qualified |  |  | 0.00081152 | 0.00084591 | 2.1883 | Yes | 1.0666 | 0.0020321 |  | 20 | Standard | No | Not Per Unit | No
CHVEN21183 | Heating Zone 2 | All Cooling Zones | Commercial | HVAC | Envelope | Insulation | Other | Attic or Roof | <= R-5 to R-30 | Heat Pump | 3.97 | 2.1 | 3.68 | Insulation Other Attic or Roof <= R-5 to R-30 Heat Pump | Promotional Rate | Existing | Other |  | 2.11 | 30 | 2023-04-01 | 2023-09-30 | per Square foot | [5 empty] | BPA Qualified |  |  | 0 | 0 | 19.12 | Yes | -181.94 | 0.04 |  | 20 | Standard | No | Not Per Unit | No
CHVEN21184 | Heating Zone 2 | All Cooling Zones | Commercial | HVAC | Envelope | Insulation | Other | Attic or Roof | <= R-5 to R-30 | Resistance | 8.9062 | 2.1 | 7.9999 | Insulation Other Attic or Roof <= R-5 to R-30 Resistance |  | Existing | Other |  | 2.11 | 30 | 2023-10-01 |  | per Square foot | [5 empty] | BPA Qualified |  |  | 0.001103 | 0.0011497 | 2.9743 | Yes | -4.9638 | 0.0027619 |  | 20 | Standard | No | Not Per Unit | No
CHVEN21184 | Heating Zone 2 | All Cooling Zones | Commercial | HVAC | Envelope | Insulation | Other | Attic or Roof | <= R-5 to R-30 | Resistance | 5.94 | 2.1 | 5.51 | Insulation Other Attic or Roof <= R-5 to R-30 Resistance | Promotional Rate | Existing | Other |  | 2.11 | 30 | 2023-04-01 | 2023-09-30 | per Square foot | [5 empty] | BPA Qualified |  |  | 0.01 | 0.01 | 28.62 | Yes | -186.43 | 0.06 |  | 20 | Standard | No | Not Per Unit | No
CHVEN21185 | Heating Zone 3 | All Cooling Zones | Commercial | HVAC | Envelope | Insulation | Other | Attic or Roof | <= R-5 to R-30 | Heat Pump | 7.6703 | 2.6 | 6.8897 | Insulation Other Attic or Roof <= R-5 to R-30 Heat Pump |  | Existing | Other |  | 2.11 | 30 | 2023-10-01 |  | per Square foot | [5 empty] | BPA Qualified |  |  | 0.00095104 | 0.00099135 | 2.5646 | Yes | -2.2813 | 0.0023814 |  | 20 | Standard | No | Not Per Unit | No
CHVEN21185 | Heating Zone 3 | All Cooling Zones | Commercial | HVAC | Envelope | Insulation | Other | Attic or Roof | <= R-5 to R-30 | Heat Pump | 4.87 | 2.6 | 4.52 | Insulation Other Attic or Roof <= R-5 to R-30 Heat Pump | Promotional Rate | Existing | Other |  | 2.11 | 30 | 2023-04-01 | 2023-09-30 | per Square foot | [5 empty] | BPA Qualified |  |  | 0 | 0 | 23.48 | Yes | -184.45 | 0.05 |  | 20 | Standard | No | Not Per Unit | No
CHVEN21186 | Heating Zone 3 | All Cooling Zones | Commercial | HVAC | Envelope | Insulation | Other | Attic or Roof | <= R-5 to R-30 | Resistance | 8.9988 | 2.6 | 8.0831 | Insulation Other Attic or Roof <= R-5 to R-30 Resistance |  | Existing | Other |  | 2.11 | 30 | 2023-10-01 |  | per Square foot | [5 empty] | BPA Qualified |  |  | 0.0011151 | 0.0011624 | 3.007 | Yes | -5.1464 | 0.0027923 |  | 20 | Standard | No | Not Per Unit | No
CHVEN21186 | Heating Zone 3 | All Cooling Zones | Commercial | HVAC | Envelope | Insulation | Other | Attic or Roof | <= R-5 to R-30 | Resistance | 6.43 | 2.6 | 5.96 | Insulation Other Attic or Roof <= R-5 to R-30 Resistance | Promotional Rate | Existing | Other |  | 2.11 | 30 | 2023-04-01 | 2023-09-30 | per Square foot | [5 empty] | BPA Qualified |  |  | 0.01 | 0.01 | 30.96 | Yes | -187.11 | 0.06 |  | 20 | Standard | No | Not Per Unit | No
CHVEN21187 | Heating Zone 1 | All Cooling Zones | Commercial | HVAC | Envelope | Insulation | Hospital | Attic or Roof | <= R-5 to R-30 | Heat Pump | 6.1171 | 1.8 | 5.5187 | Insulation Hospital Attic or Roof <= R-5 to R-30 Heat Pump |  | Existing | Hospital |  | 2.11 | 30 | 2023-10-01 |  | per Square foot | [5 empty] | BPA Qualified |  |  | 0.00077761 | 0.00080902 | 2.0745 | Yes | 2.1262 | 0.0018978 |  | 20 | Standard | No | Not Per Unit | No
CHVEN21187 | Heating Zone 1 | All Cooling Zones | Commercial | HVAC | Envelope | Insulation | Hospital | Attic or Roof | <= R-5 to R-30 | Heat Pump | 3.75 | 1.8 | 3.49 | Insulation Hospital Attic or Roof <= R-5 to R-30 Heat Pump | Promotional Rate | Existing | Hospital |  | 2.11 | 30 | 2023-04-01 | 2023-09-30 | per Square foot | [5 empty] | BPA Qualified |  |  | 0 | 0 | 8.37 | Yes | -43.19 | 0.04 |  | 20 | Standard | No | Not Per Unit | No
CHVEN21188 | Heating Zone 1 | All Cooling Zones | Commercial | HVAC | Envelope | Insulation | Hospital | Attic or Roof | <= R-5 to R-30 | Resistance | 8.1586 | 1.8 | 7.3604 | Insulation Hospital Attic or Roof <= R-5 to R-30 Resistance |  | Existing | Hospital |  | 2.11 | 30 | 2023-10-01 |  | per Square foot | [5 empty] | BPA Qualified |  |  | 0.0010372 | 0.0010791 | 2.767 | Yes | -3.9891 | 0.0025313 |  | 20 | Standard | No | Not Per Unit | No
CHVEN21188 | Heating Zone 1 | All Cooling Zones | Commercial | HVAC | Envelope | Insulation | Hospital | Attic or Roof | <= R-5 to R-30 | Resistance | 5.63 | 1.8 | 5.24 | Insulation Hospital Attic or Roof <= R-5 to R-30 Resistance | Promotional Rate | Existing | Hospital |  | 2.11 | 30 | 2023-04-01 | 2023-09-30 | per Square foot | [5 empty] | BPA Qualified |  |  | 0 | 0 | 12.57 | Yes | -47.96 | 0.05 |  | 20 | Standard | No | Not Per Unit | No
CHVEN21189 | Heating Zone 2 | All Cooling Zones | Commercial | HVAC | Envelope | Insulation | Hospital | Attic or Roof | <= R-5 to R-30 | Heat Pump | 7.6649 | 2.1 | 6.915 | Insulation Hospital Attic or Roof <= R-5 to R-30 Heat Pump |  | Existing | Hospital |  | 2.11 | 30 | 2023-10-01 |  | per Square foot | [5 empty] | BPA Qualified |  |  | 0.00097319 | 0.0010125 | 2.5963 | Yes | -2.7845 | 0.0023751 |  | 20 | Standard | No | Not Per Unit | No
CHVEN21189 | Heating Zone 2 | All Cooling Zones | Commercial | HVAC | Envelope | Insulation | Hospital | Attic or Roof | <= R-5 to R-30 | Heat Pump | 4.64 | 2.1 | 4.32 | Insulation Hospital Attic or Roof <= R-5 to R-30 Heat Pump | Promotional Rate | Existing | Hospital |  | 2.11 | 30 | 2023-04-01 | 2023-09-30 | per Square foot | [5 empty] | BPA Qualified |  |  | 0 | 0 | 10.36 | Yes | -45.93 | 0.04 |  | 20 | Standard | No | Not Per Unit | No
CHVEN21190 | Heating Zone 2 | All Cooling Zones | Commercial | HVAC | Envelope | Insulation | Hospital | Attic or Roof | <= R-5 to R-30 | Resistance | 10.4285 | 2.1 | 9.4082 | Insulation Hospital Attic or Roof <= R-5 to R-30 Resistance |  | Existing | Hospital |  | 2.11 | 30 | 2023-10-01 |  | per Square foot | [5 empty] | BPA Qualified |  |  | 0.0013251 | 0.0013786 | 3.5352 | Yes | -7.9699 | 0.003234 |  | 20 | Standard | No | Not Per Unit | No
CHVEN21190 | Heating Zone 2 | All Cooling Zones | Commercial | HVAC | Envelope | Insulation | Hospital | Attic or Roof | <= R-5 to R-30 | Resistance | 6.96 | 2.1 | 6.48 | Insulation Hospital Attic or Roof <= R-5 to R-30 Resistance | Promotional Rate | Existing | Hospital |  | 2.11 | 30 | 2023-04-01 | 2023-09-30 | per Square foot | [5 empty] | BPA Qualified |  |  | 0 | 0 | 15.54 | Yes | -49.79 | 0.07 |  | 20 | Standard | No | Not Per Unit | No
CHVEN21191 | Heating Zone 3 | All Cooling Zones | Commercial | HVAC | Envelope | Insulation | Hospital | Attic or Roof | <= R-5 to R-30 | Heat Pump | 7.3665 | 2.6 | 6.6458 | Insulation Hospital Attic or Roof <= R-5 to R-30 Heat Pump |  | Existing | Hospital |  | 2.11 | 30 | 2023-10-01 |  | per Square foot | [5 empty] | BPA Qualified |  |  | 0.00093716 | 0.00097501 | 2.5002 | Yes | -2.0338 | 0.0022872 |  | 20 | Standard | No | Not Per Unit | No
CHVEN21191 | Heating Zone 3 | All Cooling Zones | Commercial | HVAC | Envelope | Insulation | Hospital | Attic or Roof | <= R-5 to R-30 | Heat Pump | 4.68 | 2.6 | 4.36 | Insulation Hospital Attic or Roof <= R-5 to R-30 Heat Pump | Promotional Rate | Existing | Hospital |  | 2.11 | 30 | 2023-04-01 | 2023-09-30 | per Square foot | [5 empty] | BPA Qualified |  |  | 0 | 0 | 10.46 | Yes | -46.04 | 0.04 |  | 20 | Standard | No | Not Per Unit | No
CHVEN21192 | Heating Zone 3 | All Cooling Zones | Commercial | HVAC | Envelope | Insulation | Hospital | Attic or Roof | <= R-5 to R-30 | Resistance | 9.8166 | 2.6 | 8.8561 | Insulation Hospital Attic or Roof <= R-5 to R-30 Resistance |  | Existing | Hospital |  | 2.11 | 30 | 2023-10-01 |  | per Square foot | [5 empty] | BPA Qualified |  |  | 0.0012481 | 0.0012985 | 3.3298 | Yes | -7.0851 | 0.003046 |  | 20 | Standard | No | Not Per Unit | No
CHVEN21192 | Heating Zone 3 | All Cooling Zones | Commercial | HVAC | Envelope | Insulation | Hospital | Attic or Roof | <= R-5 to R-30 | Resistance | 7.01 | 2.6 | 6.53 | Insulation Hospital Attic or Roof <= R-5 to R-30 Resistance | Promotional Rate | Existing | Hospital |  | 2.11 | 30 | 2023-04-01 | 2023-09-30 | per Square foot | [5 empty] | BPA Qualified |  |  | 0 | 0 | 15.66 | Yes | -49.85 | 0.07 |  | 20 | Standard | No | Not Per Unit | No
CHVEN21193 | Heating Zone 1 | All Cooling Zones | Commercial | HVAC | Envelope | Insulation | School K-12 | Attic or Roof | <= R-5 to R-19 | Heat Pump | 6.69 | 1.75 | 5.98 | Insulation School K-12 Attic or Roof <= R-5 to R-19 Heat Pump |  | Existing | School K-12 |  | 0.89 | 30 | 2023-10-01 |  | per Square foot | [5 empty] | BPA Qualified |  |  | 0.002578 | 0 | 5.84 | Yes | -12.17 | 0.002 |  | 20 | Standard | No | Not Per Unit | No
CHVEN21193 | Heating Zone 1 | All Cooling Zones | Commercial | HVAC | Envelope | Insulation | School K-12 | Attic or Roof | <= R-5 to R-19 | Heat Pump | 6.45 | 1.75 | 5.98 | Insulation School K-12 Attic or Roof <= R-5 to R-19 Heat Pump | Promotional Rate | Existing | School K-12 |  | 0.84 | 30 | 2023-04-01 | 2023-09-30 | per Square foot | [5 empty] | BPA Qualified |  |  | 0 | 0 | 17.11 | Yes | -73.36 | 0 |  | 20 | Standard | No | Not Per Unit | No
CHVEN21194 | Heating Zone 1 | All Cooling Zones | Commercial | HVAC | Envelope | Insulation | School K-12 | Attic or Roof | <= R-5 to R-30 | Heat Pump | 7.08 | 1.8 | 6.33 | Insulation School K-12 Attic or Roof <= R-5 to R-30 Heat Pump |  | Existing | School K-12 |  | 1.06 | 30 | 2023-10-01 |  | per Square foot | [5 empty] | BPA Qualified |  |  | 0.002729 | 0 | 5.19 | Yes | -11.16 | 0.0023333 |  | 20 | Standard | No | Not Per Unit | No
CHVEN21194 | Heating Zone 1 | All Cooling Zones | Commercial | HVAC | Envelope | Insulation | School K-12 | Attic or Roof | <= R-5 to R-30 | Heat Pump | 6.83 | 1.8 | 6.33 | Insulation School K-12 Attic or Roof <= R-5 to R-30 Heat Pump | Promotional Rate | Existing | School K-12 |  | 1 | 30 | 2023-04-01 | 2023-09-30 | per Square foot | [5 empty] | BPA Qualified |  |  | 0 | 0 | 15.24 | Yes | -72.31 | 0 |  | 20 | Standard | No | Not Per Unit | No
CHVEN21195 | Heating Zone 1 | All Cooling Zones | Commercial | HVAC | Envelope | Insulation | School K-12 | Attic or Roof | <= R-5 to R-49 | Heat Pump | 7.36 | 1.9 | 6.58 | Insulation School K-12 Attic or Roof <= R-5 to R-49 Heat Pump |  | Existing | School K-12 |  | 1.35 | 30 | 2023-10-01 |  | per Square foot | [5 empty] | BPA Qualified |  |  | 0.002839 | 0 | 4.24 | Yes | -9.1 | 0.0023333 |  | 20 | Standard | No | Not Per Unit | No
CHVEN21195 | Heating Zone 1 | All Cooling Zones | Commercial | HVAC | Envelope | Insulation | School K-12 | Attic or Roof | <= R-5 to R-49 | Heat Pump | 7.11 | 1.9 | 6.58 | Insulation School K-12 Attic or Roof <= R-5 to R-49 Heat Pump | Promotional Rate | Existing | School K-12 |  | 1.27 | 30 | 2023-04-01 | 2023-09-30 | per Square foot | [5 empty] | BPA Qualified |  |  | 0 | 0 | 12.45 | Yes | -70.15 | 0 |  | 20 | Standard | No | Not Per Unit | No
CHVEN21196 | Heating Zone 1 | All Cooling Zones | Commercial | HVAC | Envelope | Insulation | School K-12 | Wall | <= R-5 to R-11 | Heat Pump | 3.52 | 0.8 | 3.14 | Insulation School K-12 Wall <= R-5 to R-11 Heat Pump |  | Existing | School K-12 |  | 1.67 | 30 | 2023-10-01 |  | per Square foot | [5 empty] | BPA Qualified |  |  | 0.001355 | 0 | 1.64 | Yes | 8.71 | 0.001 |  | 20 | Standard | No | Not Per Unit | No
CHVEN21196 | Heating Zone 1 | All Cooling Zones | Commercial | HVAC | Envelope | Insulation | School K-12 | Wall | <= R-5 to R-11 | Heat Pump | 3.39 | 0.8 | 3.14 | Insulation School K-12 Wall <= R-5 to R-11 Heat Pump | Promotional Rate | Existing | School K-12 |  | 1.57 | 30 | 2023-04-01 | 2023-09-30 | per Square foot | [5 empty] | BPA Qualified |  |  | 0 | 0 | 4.8 | Yes | -51.34 | 0 |  | 20 | Standard | No | Not Per Unit | No
CHVEN21197 | Heating Zone 1 | All Cooling Zones | Commercial | HVAC | Envelope | Insulation | School K-12 | Wall | <= R-5 to R-19 | Heat Pump | 3.95 | 1.1 | 3.53 | Insulation School K-12 Wall <= R-5 to R-19 Heat Pump |  | Existing | School K-12 |  | 1.85 | 30 | 2023-10-01 |  | per Square foot | [5 empty] | BPA Qualified |  |  | 0.001523 | 0 | 1.66 | Yes | 8.29 | 0.0013333 |  | 20 | Standard | No | Not Per Unit | No
CHVEN21197 | Heating Zone 1 | All Cooling Zones | Commercial | HVAC | Envelope | Insulation | School K-12 | Wall | <= R-5 to R-19 | Heat Pump | 3.81 | 1.1 | 3.53 | Insulation School K-12 Wall <= R-5 to R-19 Heat Pump | Promotional Rate | Existing | School K-12 |  | 1.74 | 30 | 2023-04-01 | 2023-09-30 | per Square foot | [5 empty] | BPA Qualified |  |  | 0 | 0 | 4.88 | Yes | -51.85 | 0 |  | 20 | Standard | No | Not Per Unit | No
CHVEN21198 | Heating Zone 1 | All Cooling Zones | Commercial | HVAC | Envelope | Insulation | School K-12 | Attic or Roof | <= R-5 to R-19 | Resistance | 8.68 | 1.75 | 7.75 | Insulation School K-12 Attic or Roof <= R-5 to R-19 Resistance |  | Existing | School K-12 |  | 0.89 | 30 | 2023-10-01 |  | per Square foot | [5 empty] | BPA Qualified |  |  | 0.003345 | 0 | 7.57 | Yes | -14.04 | 0.0026667 |  | 20 | Standard | No | Not Per Unit | No
CHVEN21198 | Heating Zone 1 | All Cooling Zones | Commercial | HVAC | Envelope | Insulation | School K-12 | Attic or Roof | <= R-5 to R-19 | Resistance | 8.37 | 1.75 | 7.75 | Insulation School K-12 Attic or Roof <= R-5 to R-19 Resistance | Promotional Rate | Existing | School K-12 |  | 0.84 | 30 | 2023-04-01 | 2023-09-30 | per Square foot | [5 empty] | BPA Qualified |  |  | 0 | 0 | 22.2 | Yes | -75.33 | 0 |  | 20 | Standard | No | Not Per Unit | No
CHVEN21199 | Heating Zone 1 | All Cooling Zones | Commercial | HVAC | Envelope | Insulation | School K-12 | Attic or Roof | <= R-5 to R-30 | Resistance | 9.19 | 1.8 | 8.21 | Insulation School K-12 Attic or Roof <= R-5 to R-30 Resistance |  | Existing | School K-12 |  | 1.06 | 30 | 2023-10-01 |  | per Square foot | [5 empty] | BPA Qualified |  |  | 0.003541 | 0 | 6.73 | Yes | -13.25 | 0.003 |  | 20 | Standard | No | Not Per Unit | No
CHVEN21199 | Heating Zone 1 | All Cooling Zones | Commercial | HVAC | Envelope | Insulation | School K-12 | Attic or Roof | <= R-5 to R-30 | Resistance | 8.86 | 1.8 | 8.21 | Insulation School K-12 Attic or Roof <= R-5 to R-30 Resistance | Promotional Rate | Existing | School K-12 |  | 1 | 30 | 2023-04-01 | 2023-09-30 | per Square foot | [5 empty] | BPA Qualified |  |  | 0 | 0 | 19.78 | Yes | -74.52 | 0 |  | 20 | Standard | No | Not Per Unit | No
CHVEN21200 | Heating Zone 1 | All Cooling Zones | Commercial | HVAC | Envelope | Insulation | School K-12 | Attic or Roof | <= R-5 to R-49 | Resistance | 9.56 | 1.9 | 8.54 | Insulation School K-12 Attic or Roof <= R-5 to R-49 Resistance |  | Existing | School K-12 |  | 1.35 | 30 | 2023-10-01 |  | per Square foot | [5 empty] | BPA Qualified |  |  | 0.003683 | 0 | 5.5 | Yes | -11.67 | 0.003 |  | 20 | Standard | No | Not Per Unit | No
CHVEN21200 | Heating Zone 1 | All Cooling Zones | Commercial | HVAC | Envelope | Insulation | School K-12 | Attic or Roof | <= R-5 to R-49 | Resistance | 9.22 | 1.9 | 8.54 | Insulation School K-12 Attic or Roof <= R-5 to R-49 Resistance | Promotional Rate | Existing | School K-12 |  | 1.27 | 30 | 2023-04-01 | 2023-09-30 | per Square foot | [5 empty] | BPA Qualified |  |  | 0 | 0 | 16.16 | Yes | -72.85 | 0 |  | 20 | Standard | No | Not Per Unit | No
CHVEN21201 | Heating Zone 1 | All Cooling Zones | Commercial | HVAC | Envelope | Insulation | School K-12 | Wall | <= R-5 to R-11 | Resistance | 4.56 | 0.8 | 4.08 | Insulation School K-12 Wall <= R-5 to R-11 Resistance |  | Existing | School K-12 |  | 1.67 | 30 | 2023-10-01 |  | per Square foot | [5 empty] | BPA Qualified |  |  | 0.001758 | 0 | 2.12 | Yes | 2.06 | 0.0013333 |  | 20 | Standard | No | Not Per Unit | No
CHVEN21201 | Heating Zone 1 | All Cooling Zones | Commercial | HVAC | Envelope | Insulation | School K-12 | Wall | <= R-5 to R-11 | Resistance | 4.4 | 0.8 | 4.08 | Insulation School K-12 Wall <= R-5 to R-11 Resistance | Promotional Rate | Existing | School K-12 |  | 1.57 | 30 | 2023-04-01 | 2023-09-30 | per Square foot | [5 empty] | BPA Qualified |  |  | 0 | 0 | 6.23 | Yes | -58.36 | 0 |  | 20 | Standard | No | Not Per Unit | No
CHVEN21202 | Heating Zone 1 | All Cooling Zones | Commercial | HVAC | Envelope | Insulation | School K-12 | Wall | <= R-5 to R-19 | Resistance | 5.13 | 1.1 | 4.58 | Insulation School K-12 Wall <= R-5 to R-19 Resistance |  | Existing | School K-12 |  | 1.85 | 30 | 2023-10-01 |  | per Square foot | [5 empty] | BPA Qualified |  |  | 0.001977 | 0 | 2.15 | Yes | 1.73 | 0.0016667 |  | 20 | Standard | No | Not Per Unit | No
CHVEN21202 | Heating Zone 1 | All Cooling Zones | Commercial | HVAC | Envelope | Insulation | School K-12 | Wall | <= R-5 to R-19 | Resistance | 4.95 | 1.1 | 4.58 | Insulation School K-12 Wall <= R-5 to R-19 Resistance | Promotional Rate | Existing | School K-12 |  | 1.74 | 30 | 2023-04-01 | 2023-09-30 | per Square foot | [5 empty] | BPA Qualified |  |  | 0 | 0 | 6.34 | Yes | -58.75 | 0 |  | 20 | Standard | No | Not Per Unit | No
CHVEN21203 | Heating Zone 2 | All Cooling Zones | Commercial | HVAC | Envelope | Insulation | School K-12 | Attic or Roof | <= R-5 to R-19 | Heat Pump | 9.3 | 2 | 8.31 | Insulation School K-12 Attic or Roof <= R-5 to R-19 Heat Pump |  | Existing | School K-12 |  | 0.89 | 30 | 2023-10-01 |  | per Square foot | [5 empty] | BPA Qualified |  |  | 0.003583 | 0 | 8.11 | Yes | -14.45 | 0.003 |  | 20 | Standard | No | Not Per Unit | No
CHVEN21203 | Heating Zone 2 | All Cooling Zones | Commercial | HVAC | Envelope | Insulation | School K-12 | Attic or Roof | <= R-5 to R-19 | Heat Pump | 8.97 | 2 | 8.31 | Insulation School K-12 Attic or Roof <= R-5 to R-19 Heat Pump | Promotional Rate | Existing | School K-12 |  | 0.84 | 30 | 2023-04-01 | 2023-09-30 | per Square foot | [5 empty] | BPA Qualified |  |  | 0 | 0 | 23.78 | Yes | -75.77 | 0 |  | 20 | Standard | No | Not Per Unit | No
CHVEN21204 | Heating Zone 2 | All Cooling Zones | Commercial | HVAC | Envelope | Insulation | School K-12 | Attic or Roof | <= R-5 to R-30 | Heat Pump | 9.85 | 2.1 | 8.8 | Insulation School K-12 Attic or Roof <= R-5 to R-30 Heat Pump |  | Existing | School K-12 |  | 1.06 | 30 | 2023-10-01 |  | per Square foot | [5 empty] | BPA Qualified |  |  | 0.003798 | 0 | 7.22 | Yes | -13.73 | 0.003 |  | 20 | Standard | No | Not Per Unit | No
CHVEN21204 | Heating Zone 2 | All Cooling Zones | Commercial | HVAC | Envelope | Insulation | School K-12 | Attic or Roof | <= R-5 to R-30 | Heat Pump | 9.51 | 2.1 | 8.8 | Insulation School K-12 Attic or Roof <= R-5 to R-30 Heat Pump | Promotional Rate | Existing | School K-12 |  | 1 | 30 | 2023-04-01 | 2023-09-30 | per Square foot | [5 empty] | BPA Qualified |  |  | 0 | 0 | 21.22 | Yes | -75.02 | 0 |  | 20 | Standard | No | Not Per Unit | No
CHVEN21205 | Heating Zone 2 | All Cooling Zones | Commercial | HVAC | Envelope | Insulation | School K-12 | Attic or Roof | <= R-5 to R-49 | Heat Pump | 10.26 | 2.2 | 9.17 | Insulation School K-12 Attic or Roof <= R-5 to R-49 Heat Pump |  | Existing | School K-12 |  | 1.35 | 30 | 2023-10-01 |  | per Square foot | [5 empty] | BPA Qualified |  |  | 0.003955 | 0 | 5.9 | Yes | -12.26 | 0.0033333 |  | 20 | Standard | No | Not Per Unit | No
CHVEN21205 | Heating Zone 2 | All Cooling Zones | Commercial | HVAC | Envelope | Insulation | School K-12 | Attic or Roof | <= R-5 to R-49 | Heat Pump | 9.9 | 2.2 | 9.17 | Insulation School K-12 Attic or Roof <= R-5 to R-49 Heat Pump | Promotional Rate | Existing | School K-12 |  | 1.27 | 30 | 2023-04-01 | 2023-09-30 | per Square foot | [5 empty] | BPA Qualified |  |  | 0 | 0 | 17.35 | Yes | -73.48 | 0 |  | 20 | Standard | No | Not Per Unit | No
CHVEN21206 | Heating Zone 2 | All Cooling Zones | Commercial | HVAC | Envelope | Insulation | School K-12 | Wall | <= R-5 to R-11 | Heat Pump | 4.92 | 1.1 | 4.39 | Insulation School K-12 Wall <= R-5 to R-11 Heat Pump |  | Existing | School K-12 |  | 1.67 | 30 | 2023-10-01 |  | per Square foot | [5 empty] | BPA Qualified |  |  | 0.001896 | 0 | 2.29 | Yes | 0.43 | 0.0016667 |  | 20 | Standard | No | Not Per Unit | No
CHVEN21206 | Heating Zone 2 | All Cooling Zones | Commercial | HVAC | Envelope | Insulation | School K-12 | Wall | <= R-5 to R-11 | Heat Pump | 4.75 | 1.1 | 4.39 | Insulation School K-12 Wall <= R-5 to R-11 Heat Pump | Promotional Rate | Existing | School K-12 |  | 1.57 | 30 | 2023-04-01 | 2023-09-30 | per Square foot | [5 empty] | BPA Qualified |  |  | 0 | 0 | 6.72 | Yes | -60.07 | 0 |  | 20 | Standard | No | Not Per Unit | No
CHVEN21207 | Heating Zone 2 | All Cooling Zones | Commercial | HVAC | Envelope | Insulation | School K-12 | Wall | <= R-5 to R-19 | Heat Pump | 5.53 | 1.4 | 4.94 | Insulation School K-12 Wall <= R-5 to R-19 Heat Pump |  | Existing | School K-12 |  | 1.85 | 30 | 2023-10-01 |  | per Square foot | [5 empty] | BPA Qualified |  |  | 0.002133 | 0 | 2.32 | Yes | 0.11 | 0.0016667 |  | 20 | Standard | No | Not Per Unit | No
CHVEN21207 | Heating Zone 2 | All Cooling Zones | Commercial | HVAC | Envelope | Insulation | School K-12 | Wall | <= R-5 to R-19 | Heat Pump | 5.34 | 1.4 | 4.94 | Insulation School K-12 Wall <= R-5 to R-19 Heat Pump | Promotional Rate | Existing | School K-12 |  | 1.74 | 30 | 2023-04-01 | 2023-09-30 | per Square foot | [5 empty] | BPA Qualified |  |  | 0 | 0 | 6.84 | Yes | -60.46 | 0 |  | 20 | Standard | No | Not Per Unit | No
CHVEN21208 | Heating Zone 2 | All Cooling Zones | Commercial | HVAC | Envelope | Insulation | School K-12 | Attic or Roof | <= R-5 to R-19 | Resistance | 11.77 | 2 | 10.51 | Insulation School K-12 Attic or Roof <= R-5 to R-19 Resistance |  | Existing | School K-12 |  | 0.89 | 30 | 2023-10-01 |  | per Square foot | [5 empty] | BPA Qualified |  |  | 0.004536 | 0 | 10.27 | Yes | -15.68 | 0.0036667 |  | 20 | Standard | No | Not Per Unit | No
CHVEN21208 | Heating Zone 2 | All Cooling Zones | Commercial | HVAC | Envelope | Insulation | School K-12 | Attic or Roof | <= R-5 to R-19 | Resistance | 11.36 | 2 | 10.51 | Insulation School K-12 Attic or Roof <= R-5 to R-19 Resistance | Promotional Rate | Existing | School K-12 |  | 0.84 | 30 | 2023-04-01 | 2023-09-30 | per Square foot | [5 empty] | BPA Qualified |  |  | 0 | 0 | 30.11 | Yes | -77.07 | 0 |  | 20 | Standard | No | Not Per Unit | No
CHVEN21209 | Heating Zone 2 | All Cooling Zones | Commercial | HVAC | Envelope | Insulation | School K-12 | Attic or Roof | <= R-5 to R-30 | Resistance | 12.47 | 2.1 | 11.14 | Insulation School K-12 Attic or Roof <= R-5 to R-30 Resistance |  | Existing | School K-12 |  | 1.06 | 30 | 2023-10-01 |  | per Square foot | [5 empty] | BPA Qualified |  |  | 0.004808 | 0 | 9.14 | Yes | -15.11 | 0.004 |  | 20 | Standard | No | Not Per Unit | No
CHVEN21209 | Heating Zone 2 | All Cooling Zones | Commercial | HVAC | Envelope | Insulation | School K-12 | Attic or Roof | <= R-5 to R-30 | Resistance | 12.04 | 2.1 | 11.14 | Insulation School K-12 Attic or Roof <= R-5 to R-30 Resistance | Promotional Rate | Existing | School K-12 |  | 1 | 30 | 2023-04-01 | 2023-09-30 | per Square foot | [5 empty] | BPA Qualified |  |  | 0 | 0 | 26.86 | Yes | -76.48 | 0 |  | 20 | Standard | No | Not Per Unit | No
CHVEN21210 | Heating Zone 2 | All Cooling Zones | Commercial | HVAC | Envelope | Insulation | School K-12 | Attic or Roof | <= R-5 to R-49 | Resistance | 12.99 | 2.2 | 11.6 | Insulation School K-12 Attic or Roof <= R-5 to R-49 Resistance |  | Existing | School K-12 |  | 1.35 | 30 | 2023-10-01 |  | per Square foot | [5 empty] | BPA Qualified |  |  | 0.005006 | 0 | 7.47 | Yes | -13.95 | 0.004 |  | 20 | Standard | No | Not Per Unit | No
CHVEN21210 | Heating Zone 2 | All Cooling Zones | Commercial | HVAC | Envelope | Insulation | School K-12 | Attic or Roof | <= R-5 to R-49 | Resistance | 12.53 | 2.2 | 11.6 | Insulation School K-12 Attic or Roof <= R-5 to R-49 Resistance | Promotional Rate | Existing | School K-12 |  | 1.27 | 30 | 2023-04-01 | 2023-09-30 | per Square foot | [5 empty] | BPA Qualified |  |  | 0.01 | 0 | 21.96 | Yes | -75.26 | 0 |  | 20 | Standard | No | Not Per Unit | No
CHVEN21211 | Heating Zone 2 | All Cooling Zones | Commercial | HVAC | Envelope | Insulation | School K-12 | Wall | <= R-5 to R-11 | Resistance | 6.23 | 1.1 | 5.56 | Insulation School K-12 Wall <= R-5 to R-11 Resistance |  | Existing | School K-12 |  | 1.67 | 30 | 2023-10-01 |  | per Square foot | [5 empty] | BPA Qualified |  |  | 0.0024 | 0 | 2.9 | Yes | -3.92 | 0.002 |  | 20 | Standard | No | Not Per Unit | No
CHVEN21211 | Heating Zone 2 | All Cooling Zones | Commercial | HVAC | Envelope | Insulation | School K-12 | Wall | <= R-5 to R-11 | Resistance | 6.01 | 1.1 | 5.56 | Insulation School K-12 Wall <= R-5 to R-11 Resistance | Promotional Rate | Existing | School K-12 |  | 1.57 | 30 | 2023-04-01 | 2023-09-30 | per Square foot | [5 empty] | BPA Qualified |  |  | 0 | 0 | 8.5 | Yes | -64.67 | 0 |  | 20 | Standard | No | Not Per Unit | No
CHVEN21212 | Heating Zone 2 | All Cooling Zones | Commercial | HVAC | Envelope | Insulation | School K-12 | Wall | <= R-5 to R-19 | Resistance | 7.01 | 1.4 | 6.26 | Insulation School K-12 Wall <= R-5 to R-19 Resistance |  | Existing | School K-12 |  | 1.85 | 30 | 2023-10-01 |  | per Square foot | [5 empty] | BPA Qualified |  |  | 0.002701 | 0 | 2.94 | Yes | -4.17 | 0.0023333 |  | 20 | Standard | No | Not Per Unit | No
CHVEN21212 | Heating Zone 2 | All Cooling Zones | Commercial | HVAC | Envelope | Insulation | School K-12 | Wall | <= R-5 to R-19 | Resistance | 6.76 | 1.4 | 6.26 | Insulation School K-12 Wall <= R-5 to R-19 Resistance | Promotional Rate | Existing | School K-12 |  | 1.74 | 30 | 2023-04-01 | 2023-09-30 | per Square foot | [5 empty] | BPA Qualified |  |  | 0 | 0 | 8.66 | Yes | -64.97 | 0 |  | 20 | Standard | No | Not Per Unit | No
CHVEN21213 | Heating Zone 3 | All Cooling Zones | Commercial | HVAC | Envelope | Insulation | School K-12 | Attic or Roof | <= R-5 to R-19 | Heat Pump | 10.88 | 2.5 | 9.72 | Insulation School K-12 Attic or Roof <= R-5 to R-19 Heat Pump |  | Existing | School K-12 |  | 0.89 | 30 | 2023-10-01 |  | per Square foot | [5 empty] | BPA Qualified |  |  | 0.004193 | 0 | 9.49 | Yes | -15.3 | 0.0033333 |  | 20 | Standard | No | Not Per Unit | No
CHVEN21213 | Heating Zone 3 | All Cooling Zones | Commercial | HVAC | Envelope | Insulation | School K-12 | Attic or Roof | <= R-5 to R-19 | Heat Pump | 10.5 | 2.5 | 9.72 | Insulation School K-12 Attic or Roof <= R-5 to R-19 Heat Pump | Promotional Rate | Existing | School K-12 |  | 0.84 | 30 | 2023-04-01 | 2023-09-30 | per Square foot | [5 empty] | BPA Qualified |  |  | 0 | 0 | 27.83 | Yes | -76.67 | 0 |  | 20 | Standard | No | Not Per Unit | No
CHVEN21214 | Heating Zone 3 | All Cooling Zones | Commercial | HVAC | Envelope | Insulation | School K-12 | Attic or Roof | <= R-5 to R-30 | Heat Pump | 11.55 | 2.6 | 10.32 | Insulation School K-12 Attic or Roof <= R-5 to R-30 Heat Pump |  | Existing | School K-12 |  | 1.06 | 30 | 2023-10-01 |  | per Square foot | [5 empty] | BPA Qualified |  |  | 0.004451 | 0 | 8.46 | Yes | -14.69 | 0.0036667 |  | 20 | Standard | No | Not Per Unit | No
CHVEN21214 | Heating Zone 3 | All Cooling Zones | Commercial | HVAC | Envelope | Insulation | School K-12 | Attic or Roof | <= R-5 to R-30 | Heat Pump | 11.14 | 2.6 | 10.32 | Insulation School K-12 Attic or Roof <= R-5 to R-30 Heat Pump | Promotional Rate | Existing | School K-12 |  | 1 | 30 | 2023-04-01 | 2023-09-30 | per Square foot | [5 empty] | BPA Qualified |  |  | 0 | 0 | 24.86 | Yes | -76.04 | 0 |  | 20 | Standard | No | Not Per Unit | No
CHVEN21215 | Heating Zone 3 | All Cooling Zones | Commercial | HVAC | Envelope | Insulation | School K-12 | Attic or Roof | <= R-5 to R-49 | Heat Pump | 12.04 | 2.8 | 10.76 | Insulation School K-12 Attic or Roof <= R-5 to R-49 Heat Pump |  | Existing | School K-12 |  | 1.35 | 30 | 2023-10-01 |  | per Square foot | [5 empty] | BPA Qualified |  |  | 0.00464 | 0 | 6.93 | Yes | -13.45 | 0.0036667 |  | 20 | Standard | No | Not Per Unit | No
CHVEN21215 | Heating Zone 3 | All Cooling Zones | Commercial | HVAC | Envelope | Insulation | School K-12 | Attic or Roof | <= R-5 to R-49 | Heat Pump | 11.62 | 2.8 | 10.76 | Insulation School K-12 Attic or Roof <= R-5 to R-49 Heat Pump | Promotional Rate | Existing | School K-12 |  | 1.27 | 30 | 2023-04-01 | 2023-09-30 | per Square foot | [5 empty] | BPA Qualified |  |  | 0 | 0 | 20.35 | Yes | -74.73 | 0 |  | 20 | Standard | No | Not Per Unit | No
CHVEN21216 | Heating Zone 3 | All Cooling Zones | Commercial | HVAC | Envelope | Insulation | School K-12 | Wall | <= R-5 to R-11 | Heat Pump | 5.69 | 1.2 | 5.08 | Insulation School K-12 Wall <= R-5 to R-11 Heat Pump |  | Existing | School K-12 |  | 1.67 | 30 | 2023-10-01 |  | per Square foot | [5 empty] | BPA Qualified |  |  | 0.002193 | 0 | 2.65 | Yes | -2.37 | 0.0016667 |  | 20 | Standard | No | Not Per Unit | No
CHVEN21216 | Heating Zone 3 | All Cooling Zones | Commercial | HVAC | Envelope | Insulation | School K-12 | Wall | <= R-5 to R-11 | Heat Pump | 5.49 | 1.2 | 5.08 | Insulation School K-12 Wall <= R-5 to R-11 Heat Pump | Promotional Rate | Existing | School K-12 |  | 1.57 | 30 | 2023-04-01 | 2023-09-30 | per Square foot | [5 empty] | BPA Qualified |  |  | 0 | 0 | 7.77 | Yes | -63.03 | 0 |  | 20 | Standard | No | Not Per Unit | No
CHVEN21217 | Heating Zone 3 | All Cooling Zones | Commercial | HVAC | Envelope | Insulation | School K-12 | Wall | <= R-5 to R-19 | Heat Pump | 6.42 | 1.5 | 5.74 | Insulation School K-12 Wall <= R-5 to R-19 Heat Pump |  | Existing | School K-12 |  | 1.85 | 30 | 2023-10-01 |  | per Square foot | [5 empty] | BPA Qualified |  |  | 0.002474 | 0 | 2.7 | Yes | -2.7 | 0.002 |  | 20 | Standard | No | Not Per Unit | No
CHVEN21217 | Heating Zone 3 | All Cooling Zones | Commercial | HVAC | Envelope | Insulation | School K-12 | Wall | <= R-5 to R-19 | Heat Pump | 6.19 | 1.5 | 5.74 | Insulation School K-12 Wall <= R-5 to R-19 Heat Pump | Promotional Rate | Existing | School K-12 |  | 1.74 | 30 | 2023-04-01 | 2023-09-30 | per Square foot | [5 empty] | BPA Qualified |  |  | 0 | 0 | 7.93 | Yes | -63.42 | 0 |  | 20 | Standard | No | Not Per Unit | No
CHVEN21218 | Heating Zone 3 | All Cooling Zones | Commercial | HVAC | Envelope | Insulation | School K-12 | Attic or Roof | <= R-5 to R-19 | Resistance | 13.61 | 2.5 | 12.16 | Insulation School K-12 Attic or Roof <= R-5 to R-19 Resistance |  | Existing | School K-12 |  | 0.89 | 30 | 2023-10-01 |  | per Square foot | [5 empty] | BPA Qualified |  |  | 0.005246 | 0 | 11.88 | Yes | -16.31 | 0.0043333 |  | 20 | Standard | No | Not Per Unit | No
CHVEN21218 | Heating Zone 3 | All Cooling Zones | Commercial | HVAC | Envelope | Insulation | School K-12 | Attic or Roof | <= R-5 to R-19 | Resistance | 13.13 | 2.5 | 12.16 | Insulation School K-12 Attic or Roof <= R-5 to R-19 Resistance | Promotional Rate | Existing | School K-12 |  | 0.84 | 30 | 2023-04-01 | 2023-09-30 | per Square foot | [5 empty] | BPA Qualified |  |  | 0.01 | 0.01 | 34.82 | Yes | -77.73 | 0 |  | 20 | Standard | No | Not Per Unit | No
CHVEN21219 | Heating Zone 3 | All Cooling Zones | Commercial | HVAC | Envelope | Insulation | School K-12 | Attic or Roof | <= R-5 to R-30 | Resistance | 14.45 | 2.6 | 12.91 | Insulation School K-12 Attic or Roof <= R-5 to R-30 Resistance |  | Existing | School K-12 |  | 1.06 | 30 | 2023-10-01 |  | per Square foot | [5 empty] | BPA Qualified |  |  | 0.005569 | 0 | 10.59 | Yes | -15.82 | 0.0043333 |  | 20 | Standard | No | Not Per Unit | No
CHVEN21219 | Heating Zone 3 | All Cooling Zones | Commercial | HVAC | Envelope | Insulation | School K-12 | Attic or Roof | <= R-5 to R-30 | Resistance | 13.94 | 2.6 | 12.91 | Insulation School K-12 Attic or Roof <= R-5 to R-30 Resistance | Promotional Rate | Existing | School K-12 |  | 1 | 30 | 2023-04-01 | 2023-09-30 | per Square foot | [5 empty] | BPA Qualified |  |  | 0.01 | 0.01 | 31.11 | Yes | -77.23 | 0 |  | 20 | Standard | No | Not Per Unit | No
CHVEN21220 | Heating Zone 3 | All Cooling Zones | Commercial | HVAC | Envelope | Insulation | School K-12 | Attic or Roof | <= R-5 to R-49 | Resistance | 15.06 | 2.8 | 13.46 | Insulation School K-12 Attic or Roof <= R-5 to R-49 Resistance |  | Existing | School K-12 |  | 1.35 | 30 | 2023-10-01 |  | per Square foot | [5 empty] | BPA Qualified |  |  | 0.005806 | 0 | 8.67 | Yes | -14.83 | 0.0046667 |  | 20 | Standard | No | Not Per Unit | No
CHVEN21220 | Heating Zone 3 | All Cooling Zones | Commercial | HVAC | Envelope | Insulation | School K-12 | Attic or Roof | <= R-5 to R-49 | Resistance | 14.54 | 2.8 | 13.46 | Insulation School K-12 Attic or Roof <= R-5 to R-49 Resistance | Promotional Rate | Existing | School K-12 |  | 1.27 | 30 | 2023-04-01 | 2023-09-30 | per Square foot | [5 empty] | BPA Qualified |  |  | 0.01 | 0.01 | 25.47 | Yes | -76.18 | 0 |  | 20 | Standard | No | Not Per Unit | No
CHVEN21221 | Heating Zone 3 | All Cooling Zones | Commercial | HVAC | Envelope | Insulation | School K-12 | Wall | <= R-5 to R-11 | Resistance | 7.12 | 1.2 | 6.36 | Insulation School K-12 Wall <= R-5 to R-11 Resistance |  | Existing | School K-12 |  | 1.67 | 30 | 2023-10-01 |  | per Square foot | [5 empty] | BPA Qualified |  |  | 0.002744 | 0 | 3.31 | Yes | -5.97 | 0.0023333 |  | 20 | Standard | No | Not Per Unit | No
CHVEN21221 | Heating Zone 3 | All Cooling Zones | Commercial | HVAC | Envelope | Insulation | School K-12 | Wall | <= R-5 to R-11 | Resistance | 6.87 | 1.2 | 6.36 | Insulation School K-12 Wall <= R-5 to R-11 Resistance | Promotional Rate | Existing | School K-12 |  | 1.57 | 30 | 2023-04-01 | 2023-09-30 | per Square foot | [5 empty] | BPA Qualified |  |  | 0 | 0 | 9.72 | Yes | -66.83 | 0 |  | 20 | Standard | No | Not Per Unit | No
CHVEN21222 | Heating Zone 3 | All Cooling Zones | Commercial | HVAC | Envelope | Insulation | School K-12 | Wall | <= R-5 to R-19 | Resistance | 8.03 | 1.5 | 7.18 | Insulation School K-12 Wall <= R-5 to R-19 Resistance |  | Existing | School K-12 |  | 1.85 | 30 | 2023-10-01 |  | per Square foot | [5 empty] | BPA Qualified |  |  | 0.003096 | 0 | 3.37 | Yes | -6.23 | 0.0023333 |  | 20 | Standard | No | Not Per Unit | No
CHVEN21222 | Heating Zone 3 | All Cooling Zones | Commercial | HVAC | Envelope | Insulation | School K-12 | Wall | <= R-5 to R-19 | Resistance | 7.75 | 1.5 | 7.18 | Insulation School K-12 Wall <= R-5 to R-19 Resistance | Promotional Rate | Existing | School K-12 |  | 1.74 | 30 | 2023-04-01 | 2023-09-30 | per Square foot | [5 empty] | BPA Qualified |  |  | 0 | 0 | 9.93 | Yes | -67.14 | 0 |  | 20 | Standard | No | Not Per Unit | No
CHVEN21223 | Heating Zone 1 | All Cooling Zones | Commercial | HVAC | Envelope | Insulation | Lodging | Attic or Roof | <= R-5 to R-30 | Heat Pump | 8.0416 | 1.8 | 7.2422 | Insulation Lodging Attic or Roof <= R-5 to R-30 Heat Pump |  | Existing | Lodging |  | 2.11 | 30 | 2023-10-01 |  | per Square foot | [5 empty] | BPA Qualified |  |  | 0.0013262 | 0.0013816 | 3.048 | Yes | -9.7182 | 0.0024948 |  | 20 | Standard | No | Not Per Unit | No
CHVEN21223 | Heating Zone 1 | All Cooling Zones | Commercial | HVAC | Envelope | Insulation | Lodging | Attic or Roof | <= R-5 to R-30 | Heat Pump | 4.93 | 1.8 | 4.58 | Insulation Lodging Attic or Roof <= R-5 to R-30 Heat Pump | Promotional Rate | Existing | Lodging |  | 2.11 | 30 | 2023-04-01 | 2023-09-30 | per Square foot | [5 empty] | BPA Qualified |  |  | 0 | 0 | 14.35 | Yes | -81.73 | 0.05 |  | 20 | Standard | No | Not Per Unit | No
CHVEN21224 | Heating Zone 1 | All Cooling Zones | Commercial | HVAC | Envelope | Insulation | Lodging | Attic or Roof | <= R-5 to R-30 | Resistance | 10.7151 | 1.8 | 9.65 | Insulation Lodging Attic or Roof <= R-5 to R-30 Resistance |  | Existing | Lodging |  | 2.11 | 30 | 2023-10-01 |  | per Square foot | [5 empty] | BPA Qualified |  |  | 0.0017672 | 0.001841 | 4.0615 | Yes | -14.3567 | 0.0033244 |  | 20 | Standard | No | Not Per Unit | No
CHVEN21224 | Heating Zone 1 | All Cooling Zones | Commercial | HVAC | Envelope | Insulation | Lodging | Attic or Roof | <= R-5 to R-30 | Resistance | 7.39 | 1.8 | 6.87 | Insulation Lodging Attic or Roof <= R-5 to R-30 Resistance | Promotional Rate | Existing | Lodging |  | 2.11 | 30 | 2023-04-01 | 2023-09-30 | per Square foot | [5 empty] | BPA Qualified |  |  | 0 | 0 | 21.53 | Yes | -85.36 | 0.07 |  | 20 | Standard | No | Not Per Unit | No
CHVEN21225 | Heating Zone 2 | All Cooling Zones | Commercial | HVAC | Envelope | Insulation | Lodging | Attic or Roof | <= R-5 to R-30 | Heat Pump | 11.1618 | 2.1 | 10.0523 | Insulation Lodging Attic or Roof <= R-5 to R-30 Heat Pump |  | Existing | Lodging |  | 2.11 | 30 | 2023-10-01 |  | per Square foot | [5 empty] | BPA Qualified |  |  | 0.0018385 | 0.0019154 | 4.2255 | Yes | -14.8981 | 0.0034587 |  | 20 | Standard | No | Not Per Unit | No
CHVEN21225 | Heating Zone 2 | All Cooling Zones | Commercial | HVAC | Envelope | Insulation | Lodging | Attic or Roof | <= R-5 to R-30 | Heat Pump | 6.76 | 2.1 | 6.28 | Insulation Lodging Attic or Roof <= R-5 to R-30 Heat Pump | Promotional Rate | Existing | Lodging |  | 2.11 | 30 | 2023-04-01 | 2023-09-30 | per Square foot | [5 empty] | BPA Qualified |  |  | 0 | 0 | 19.68 | Yes | -84.68 | 0.06 |  | 20 | Standard | No | Not Per Unit | No
CHVEN21226 | Heating Zone 2 | All Cooling Zones | Commercial | HVAC | Envelope | Insulation | Lodging | Attic or Roof | <= R-5 to R-30 | Resistance | 15.1862 | 2.1 | 13.6767 | Insulation Lodging Attic or Roof <= R-5 to R-30 Resistance |  | Existing | Lodging |  | 2.11 | 30 | 2023-10-01 |  | per Square foot | [5 empty] | BPA Qualified |  |  | 0.0025034 | 0.002608 | 5.7536 | Yes | -18.459 | 0.0047095 |  | 20 | Standard | No | Not Per Unit | No
CHVEN21226 | Heating Zone 2 | All Cooling Zones | Commercial | HVAC | Envelope | Insulation | Lodging | Attic or Roof | <= R-5 to R-30 | Resistance | 10.14 | 2.1 | 9.42 | Insulation Lodging Attic or Roof <= R-5 to R-30 Resistance | Promotional Rate | Existing | Lodging |  | 2.11 | 30 | 2023-04-01 | 2023-09-30 | per Square foot | [5 empty] | BPA Qualified |  |  | 0 | 0 | 29.52 | Yes | -87.32 | 0.1 |  | 20 | Standard | No | Not Per Unit | No
CHVEN21227 | Heating Zone 3 | All Cooling Zones | Commercial | HVAC | Envelope | Insulation | Lodging | Attic or Roof | <= R-5 to R-30 | Heat Pump | 11.8983 | 2.6 | 10.7156 | Insulation Lodging Attic or Roof <= R-5 to R-30 Heat Pump |  | Existing | Lodging |  | 2.11 | 30 | 2023-10-01 |  | per Square foot | [5 empty] | BPA Qualified |  |  | 0.0019637 | 0.0020458 | 4.5133 | Yes | -15.7529 | 0.0036942 |  | 20 | Standard | No | Not Per Unit | No
CHVEN21227 | Heating Zone 3 | All Cooling Zones | Commercial | HVAC | Envelope | Insulation | Lodging | Attic or Roof | <= R-5 to R-30 | Heat Pump | 7.57 | 2.6 | 7.03 | Insulation Lodging Attic or Roof <= R-5 to R-30 Heat Pump | Promotional Rate | Existing | Lodging |  | 2.11 | 30 | 2023-04-01 | 2023-09-30 | per Square foot | [5 empty] | BPA Qualified |  |  | 0 | 0 | 22.03 | Yes | -85.52 | 0.07 |  | 20 | Standard | No | Not Per Unit | No
CHVEN21228 | Heating Zone 3 | All Cooling Zones | Commercial | HVAC | Envelope | Insulation | Lodging | Attic or Roof | <= R-5 to R-30 | Resistance | 15.8874 | 2.6 | 14.3082 | Insulation Lodging Attic or Roof <= R-5 to R-30 Resistance |  | Existing | Lodging |  | 2.11 | 30 | 2023-10-01 |  | per Square foot | [5 empty] | BPA Qualified |  |  | 0.0026205 | 0.00273 | 6.0228 | Yes | -18.8991 | 0.0049298 |  | 20 | Standard | No | Not Per Unit | No
CHVEN21228 | Heating Zone 3 | All Cooling Zones | Commercial | HVAC | Envelope | Insulation | Lodging | Attic or Roof | <= R-5 to R-30 | Resistance | 11.36 | 2.6 | 10.55 | Insulation Lodging Attic or Roof <= R-5 to R-30 Resistance | Promotional Rate | Existing | Lodging |  | 2.11 | 30 | 2023-04-01 | 2023-09-30 | per Square foot | [5 empty] | BPA Qualified |  |  | 0.01 | 0.01 | 33.06 | Yes | -87.89 | 0.11 |  | 20 | Standard | No | Not Per Unit | No
CHVEN21229 | Heating Zone 1 | All Cooling Zones | Commercial | HVAC | Envelope | Insulation | Small Office <5,000 sq ft | Attic or Roof | <= R-5 to R-30 | Heat Pump | 3.7144 | 1.8 | 3.3207 | Insulation Small Office <5,000 sq ft Attic or Roof <= R-5 to R-30 Heat Pump |  | Existing | Small Office <5,000 sq ft |  | 2.11 | 30 | 2023-10-01 |  | per Square foot | [5 empty] | BPA Qualified |  |  | 0.00057495 | 0.00060055 | 1.3724 | Yes | 13.6727 | 0.0011523 |  | 20 | Standard | No | Not Per Unit | No
CHVEN21229 | Heating Zone 1 | All Cooling Zones | Commercial | HVAC | Envelope | Insulation | Small Office <5,000 sq ft | Attic or Roof | <= R-5 to R-30 | Heat Pump | 2.27 | 1.8 | 2.1 | Insulation Small Office <5,000 sq ft Attic or Roof <= R-5 to R-30 Heat Pump | Promotional Rate | Existing | Small Office <5,000 sq ft |  | 2.11 | 30 | 2023-04-01 | 2023-09-30 | per Square foot | [5 empty] | BPA Qualified |  |  | 0 | 0 | 15.82 | Yes | -287.17 | 0.02 |  | 20 | Standard | No | Not Per Unit | No
CHVEN21230 | Heating Zone 1 | All Cooling Zones | Commercial | HVAC | Envelope | Insulation | Small Office <5,000 sq ft | Attic or Roof | <= R-5 to R-30 | Resistance | 4.965 | 1.8 | 4.4387 | Insulation Small Office <5,000 sq ft Attic or Roof <= R-5 to R-30 Resistance |  | Existing | Small Office <5,000 sq ft |  | 2.11 | 30 | 2023-10-01 |  | per Square foot | [5 empty] | BPA Qualified |  |  | 0.00076857 | 0.00080279 | 1.8345 | Yes | 3.5348 | 0.0015404 |  | 20 | Standard | No | Not Per Unit | No
CHVEN21230 | Heating Zone 1 | All Cooling Zones | Commercial | HVAC | Envelope | Insulation | Small Office <5,000 sq ft | Attic or Roof | <= R-5 to R-30 | Resistance | 3.41 | 1.8 | 3.16 | Insulation Small Office <5,000 sq ft Attic or Roof <= R-5 to R-30 Resistance | Promotional Rate | Existing | Small Office <5,000 sq ft |  | 2.11 | 30 | 2023-04-01 | 2023-09-30 | per Square foot | [5 empty] | BPA Qualified |  |  | 0.01 | 0.01 | 23.81 | Yes | -295.1 | 0.03 |  | 20 | Standard | No | Not Per Unit | No
CHVEN21231 | Heating Zone 2 | All Cooling Zones | Commercial | HVAC | Envelope | Insulation | Small Office <5,000 sq ft | Attic or Roof | <= R-5 to R-30 | Heat Pump | 4.888 | 2.1 | 4.3699 | Insulation Small Office <5,000 sq ft Attic or Roof <= R-5 to R-30 Heat Pump |  | Existing | Small Office <5,000 sq ft |  | 2.11 | 30 | 2023-10-01 |  | per Square foot | [5 empty] | BPA Qualified |  |  | 0.0007557 | 0.00078935 | 1.8038 | Yes | 4.0476 | 0.0015146 |  | 20 | Standard | No | Not Per Unit | No
CHVEN21231 | Heating Zone 2 | All Cooling Zones | Commercial | HVAC | Envelope | Insulation | Small Office <5,000 sq ft | Attic or Roof | <= R-5 to R-30 | Heat Pump | 2.95 | 2.1 | 2.73 | Insulation Small Office <5,000 sq ft Attic or Roof <= R-5 to R-30 Heat Pump | Promotional Rate | Existing | Small Office <5,000 sq ft |  | 2.11 | 30 | 2023-04-01 | 2023-09-30 | per Square foot | [5 empty] | BPA Qualified |  |  | 0 | 0 | 20.57 | Yes | -292.63 | 0.03 |  | 20 | Standard | No | Not Per Unit | No
CHVEN21232 | Heating Zone 2 | All Cooling Zones | Commercial | HVAC | Envelope | Insulation | Small Office <5,000 sq ft | Attic or Roof | <= R-5 to R-30 | Resistance | 6.6422 | 2.1 | 5.9382 | Insulation Small Office <5,000 sq ft Attic or Roof <= R-5 to R-30 Resistance |  | Existing | Small Office <5,000 sq ft |  | 2.11 | 30 | 2023-10-01 |  | per Square foot | [5 empty] | BPA Qualified |  |  | 0.0010277 | 0.0010735 | 2.4531 | Yes | -4.0564 | 0.0020598 |  | 20 | Standard | No | Not Per Unit | No
CHVEN21232 | Heating Zone 2 | All Cooling Zones | Commercial | HVAC | Envelope | Insulation | Small Office <5,000 sq ft | Attic or Roof | <= R-5 to R-30 | Resistance | 4.42 | 2.1 | 4.09 | Insulation Small Office <5,000 sq ft Attic or Roof <= R-5 to R-30 Resistance | Promotional Rate | Existing | Small Office <5,000 sq ft |  | 2.11 | 30 | 2023-04-01 | 2023-09-30 | per Square foot | [5 empty] | BPA Qualified |  |  | 0.01 | 0.01 | 30.82 | Yes | -298.68 | 0.04 |  | 20 | Standard | No | Not Per Unit | No
CHVEN21233 | Heating Zone 3 | All Cooling Zones | Commercial | HVAC | Envelope | Insulation | Small Office <5,000 sq ft | Attic or Roof | <= R-5 to R-30 | Heat Pump | 5.0809 | 2.6 | 4.5423 | Insulation Small Office <5,000 sq ft Attic or Roof <= R-5 to R-30 Heat Pump |  | Existing | Small Office <5,000 sq ft |  | 2.11 | 30 | 2023-10-01 |  | per Square foot | [5 empty] | BPA Qualified |  |  | 0.00078707 | 0.00082212 | 1.8787 | Yes | 2.8271 | 0.0015775 |  | 20 | Standard | No | Not Per Unit | No
CHVEN21233 | Heating Zone 3 | All Cooling Zones | Commercial | HVAC | Envelope | Insulation | Small Office <5,000 sq ft | Attic or Roof | <= R-5 to R-30 | Heat Pump | 3.22 | 2.6 | 2.98 | Insulation Small Office <5,000 sq ft Attic or Roof <= R-5 to R-30 Heat Pump | Promotional Rate | Existing | Small Office <5,000 sq ft |  | 2.11 | 30 | 2023-04-01 | 2023-09-30 | per Square foot | [5 empty] | BPA Qualified |  |  | 0.01 | 0.01 | 22.45 | Yes | -294.15 | 0.03 |  | 20 | Standard | No | Not Per Unit | No
CHVEN21234 | Heating Zone 3 | All Cooling Zones | Commercial | HVAC | Envelope | Insulation | Small Office <5,000 sq ft | Attic or Roof | <= R-5 to R-30 | Resistance | 6.7811 | 2.6 | 6.0623 | Insulation Small Office <5,000 sq ft Attic or Roof <= R-5 to R-30 Resistance |  | Existing | Small Office <5,000 sq ft |  | 2.11 | 30 | 2023-10-01 |  | per Square foot | [5 empty] | BPA Qualified |  |  | 0.0010498 | 0.0010966 | 2.5059 | Yes | -4.5303 | 0.0021041 |  | 20 | Standard | No | Not Per Unit | No
CHVEN21234 | Heating Zone 3 | All Cooling Zones | Commercial | HVAC | Envelope | Insulation | Small Office <5,000 sq ft | Attic or Roof | <= R-5 to R-30 | Resistance | 4.83 | 2.6 | 4.47 | Insulation Small Office <5,000 sq ft Attic or Roof <= R-5 to R-30 Resistance | Promotional Rate | Existing | Small Office <5,000 sq ft |  | 2.11 | 30 | 2023-04-01 | 2023-09-30 | per Square foot | [5 empty] | BPA Qualified |  |  | 0.01 | 0.01 | 33.68 | Yes | -299.71 | 0.05 |  | 20 | Standard | No | Not Per Unit | No
CHVEN21235 | Heating Zone 1 | All Cooling Zones | Commercial | HVAC | Envelope | Insulation | Medium Retail 5000 - 50,000 sq ft | Attic or Roof | <= R-5 to R-30 | Heat Pump | 4.3976 | 1.8 | 3.9374 | Insulation Medium Retail 5000 - 50,000 sq ft Attic or Roof <= R-5 to R-30 Heat Pump |  | Existing | Medium Retail 5000 - 50,000 sq ft |  | 2.11 | 30 | 2023-10-01 |  | per Square foot | [5 empty] | BPA Qualified |  |  | 0.00059283 | 0.0006186 | 1.537 | Yes | 10.319 | 0.0013643 |  | 20 | Standard | No | Not Per Unit | No
CHVEN21235 | Heating Zone 1 | All Cooling Zones | Commercial | HVAC | Envelope | Insulation | Medium Retail 5000 - 50,000 sq ft | Attic or Roof | <= R-5 to R-30 | Heat Pump | 2.69 | 1.8 | 2.49 | Insulation Medium Retail 5000 - 50,000 sq ft Attic or Roof <= R-5 to R-30 Heat Pump | Promotional Rate | Existing | Medium Retail 5000 - 50,000 sq ft |  | 2.11 | 30 | 2023-04-01 | 2023-09-30 | per Square foot | [5 empty] | BPA Qualified |  |  | 0 | 0 | 16.54 | Yes | -246.81 | 0.03 |  | 20 | Standard | No | Not Per Unit | No
CHVEN21236 | Heating Zone 1 | All Cooling Zones | Commercial | HVAC | Envelope | Insulation | Medium Retail 5000 - 50,000 sq ft | Attic or Roof | <= R-5 to R-30 | Resistance | 5.8518 | 1.8 | 5.2394 | Insulation Medium Retail 5000 - 50,000 sq ft Attic or Roof <= R-5 to R-30 Resistance |  | Existing | Medium Retail 5000 - 50,000 sq ft |  | 2.11 | 30 | 2023-10-01 |  | per Square foot | [5 empty] | BPA Qualified |  |  | 0.0007889 | 0.0008232 | 2.0454 | Yes | 1.8711 | 0.0018156 |  | 20 | Standard | No | Not Per Unit | No
CHVEN21236 | Heating Zone 1 | All Cooling Zones | Commercial | HVAC | Envelope | Insulation | Medium Retail 5000 - 50,000 sq ft | Attic or Roof | <= R-5 to R-30 | Resistance | 4.02 | 1.8 | 3.73 | Insulation Medium Retail 5000 - 50,000 sq ft Attic or Roof <= R-5 to R-30 Resistance | Promotional Rate | Existing | Medium Retail 5000 - 50,000 sq ft |  | 2.11 | 30 | 2023-04-01 | 2023-09-30 | per Square foot | [5 empty] | BPA Qualified |  |  | 0.01 | 0.01 | 24.78 | Yes | -253.44 | 0.04 |  | 20 | Standard | No | Not Per Unit | No
CHVEN21237 | Heating Zone 2 | All Cooling Zones | Commercial | HVAC | Envelope | Insulation | Medium Retail 5000 - 50,000 sq ft | Attic or Roof | <= R-5 to R-30 | Heat Pump | 5.7567 | 2.1 | 5.1542 | Insulation Medium Retail 5000 - 50,000 sq ft Attic or Roof <= R-5 to R-30 Heat Pump |  | Existing | Medium Retail 5000 - 50,000 sq ft |  | 2.11 | 30 | 2023-10-01 |  | per Square foot | [5 empty] | BPA Qualified |  |  | 0.00077511 | 0.0008088 | 2.0096 | Yes | 2.3258 | 0.0017838 |  | 20 | Standard | No | Not Per Unit | No
CHVEN21237 | Heating Zone 2 | All Cooling Zones | Commercial | HVAC | Envelope | Insulation | Medium Retail 5000 - 50,000 sq ft | Attic or Roof | <= R-5 to R-30 | Heat Pump | 3.47 | 2.1 | 3.22 | Insulation Medium Retail 5000 - 50,000 sq ft Attic or Roof <= R-5 to R-30 Heat Pump | Promotional Rate | Existing | Medium Retail 5000 - 50,000 sq ft |  | 2.11 | 30 | 2023-04-01 | 2023-09-30 | per Square foot | [5 empty] | BPA Qualified |  |  | 0 | 0 | 21.39 | Yes | -251.33 | 0.03 |  | 20 | Standard | No | Not Per Unit | No
CHVEN21238 | Heating Zone 2 | All Cooling Zones | Commercial | HVAC | Envelope | Insulation | Medium Retail 5000 - 50,000 sq ft | Attic or Roof | <= R-5 to R-30 | Resistance | 7.8323 | 2.1 | 7.0126 | Insulation Medium Retail 5000 - 50,000 sq ft Attic or Roof <= R-5 to R-30 Resistance |  | Existing | Medium Retail 5000 - 50,000 sq ft |  | 2.11 | 30 | 2023-10-01 |  | per Square foot | [5 empty] | BPA Qualified |  |  | 0.0010554 | 0.0011013 | 2.7364 | Yes | -4.5786 | 0.0024289 |  | 20 | Standard | No | Not Per Unit | No
CHVEN21238 | Heating Zone 2 | All Cooling Zones | Commercial | HVAC | Envelope | Insulation | Medium Retail 5000 - 50,000 sq ft | Attic or Roof | <= R-5 to R-30 | Resistance | 5.21 | 2.1 | 4.83 | Insulation Medium Retail 5000 - 50,000 sq ft Attic or Roof <= R-5 to R-30 Resistance | Promotional Rate | Existing | Medium Retail 5000 - 50,000 sq ft |  | 2.11 | 30 | 2023-04-01 | 2023-09-30 | per Square foot | [5 empty] | BPA Qualified |  |  | 0.01 | 0.01 | 32.09 | Yes | -256.48 | 0.05 |  | 20 | Standard | No | Not Per Unit | No
CHVEN21239 | Heating Zone 3 | All Cooling Zones | Commercial | HVAC | Envelope | Insulation | Medium Retail 5000 - 50,000 sq ft | Attic or Roof | <= R-5 to R-30 | Heat Pump | 5.8734 | 2.6 | 5.2587 | Insulation Medium Retail 5000 - 50,000 sq ft Attic or Roof <= R-5 to R-30 Heat Pump |  | Existing | Medium Retail 5000 - 50,000 sq ft |  | 2.11 | 30 | 2023-10-01 |  | per Square foot | [5 empty] | BPA Qualified |  |  | 0.00079239 | 0.00082684 | 2.0544 | Yes | 1.7588 | 0.0018236 |  | 20 | Standard | No | Not Per Unit | No
CHVEN21239 | Heating Zone 3 | All Cooling Zones | Commercial | HVAC | Envelope | Insulation | Medium Retail 5000 - 50,000 sq ft | Attic or Roof | <= R-5 to R-30 | Heat Pump | 3.72 | 2.6 | 3.45 | Insulation Medium Retail 5000 - 50,000 sq ft Attic or Roof <= R-5 to R-30 Heat Pump | Promotional Rate | Existing | Medium Retail 5000 - 50,000 sq ft |  | 2.11 | 30 | 2023-04-01 | 2023-09-30 | per Square foot | [5 empty] | BPA Qualified |  |  | 0.01 | 0.01 | 22.92 | Yes | -252.36 | 0.04 |  | 20 | Standard | No | Not Per Unit | No
CHVEN21240 | Heating Zone 3 | All Cooling Zones | Commercial | HVAC | Envelope | Insulation | Medium Retail 5000 - 50,000 sq ft | Attic or Roof | <= R-5 to R-30 | Resistance | 7.8464 | 2.6 | 7.0252 | Insulation Medium Retail 5000 - 50,000 sq ft Attic or Roof <= R-5 to R-30 Resistance |  | Existing | Medium Retail 5000 - 50,000 sq ft |  | 2.11 | 30 | 2023-10-01 |  | per Square foot | [5 empty] | BPA Qualified |  |  | 0.0010579 | 0.0011039 | 2.7429 | Yes | -4.6242 | 0.0024347 |  | 20 | Standard | No | Not Per Unit | No
CHVEN21240 | Heating Zone 3 | All Cooling Zones | Commercial | HVAC | Envelope | Insulation | Medium Retail 5000 - 50,000 sq ft | Attic or Roof | <= R-5 to R-30 | Resistance | 5.59 | 2.6 | 5.18 | Insulation Medium Retail 5000 - 50,000 sq ft Attic or Roof <= R-5 to R-30 Resistance | Promotional Rate | Existing | Medium Retail 5000 - 50,000 sq ft |  | 2.11 | 30 | 2023-04-01 | 2023-09-30 | per Square foot | [5 empty] | BPA Qualified |  |  | 0.01 | 0.01 | 34.41 | Yes | -257.17 | 0.05 |  | 20 | Standard | No | Not Per Unit | No
CHVEN21241 | Heating Zone 1 | All Cooling Zones | Commercial | HVAC | Envelope | Insulation | Large Retail 50,000 - 100,000 sq ft | Attic or Roof | <= R-5 to R-30 | Heat Pump | 4.8215 | 1.8 | 4.3169 | Insulation Large Retail 50,000 - 100,000 sq ft Attic or Roof <= R-5 to R-30 Heat Pump |  | Existing | Large Retail 50,000 - 100,000 sq ft |  | 2.11 | 30 | 2023-10-01 |  | per Square foot | [5 empty] | BPA Qualified |  |  | 0.00064997 | 0.00067823 | 1.6852 | Yes | 7.3309 | 0.0014958 |  | 20 | Standard | No | Not Per Unit | No
CHVEN21241 | Heating Zone 1 | All Cooling Zones | Commercial | HVAC | Envelope | Insulation | Large Retail 50,000 - 100,000 sq ft | Attic or Roof | <= R-5 to R-30 | Heat Pump | 2.95 | 1.8 | 2.73 | Insulation Large Retail 50,000 - 100,000 sq ft Attic or Roof <= R-5 to R-30 Heat Pump | Promotional Rate | Existing | Large Retail 50,000 - 100,000 sq ft |  | 2.11 | 30 | 2023-04-01 | 2023-09-30 | per Square foot | [5 empty] | BPA Qualified |  |  | 0 | 0 | 18.14 | Yes | -248.56 | 0.03 |  | 20 | Standard | No | Not Per Unit | No
CHVEN21242 | Heating Zone 1 | All Cooling Zones | Commercial | HVAC | Envelope | Insulation | Large Retail 50,000 - 100,000 sq ft | Attic or Roof | <= R-5 to R-30 | Resistance | 6.4166 | 1.8 | 5.7451 | Insulation Large Retail 50,000 - 100,000 sq ft Attic or Roof <= R-5 to R-30 Resistance |  | Existing | Large Retail 50,000 - 100,000 sq ft |  | 2.11 | 30 | 2023-10-01 |  | per Square foot | [5 empty] | BPA Qualified |  |  | 0.00086505 | 0.00090265 | 2.2428 | Yes | -0.37709 | 0.0019908 |  | 20 | Standard | No | Not Per Unit | No
CHVEN21242 | Heating Zone 1 | All Cooling Zones | Commercial | HVAC | Envelope | Insulation | Large Retail 50,000 - 100,000 sq ft | Attic or Roof | <= R-5 to R-30 | Resistance | 4.41 | 1.8 | 4.09 | Insulation Large Retail 50,000 - 100,000 sq ft Attic or Roof <= R-5 to R-30 Resistance | Promotional Rate | Existing | Large Retail 50,000 - 100,000 sq ft |  | 2.11 | 30 | 2023-04-01 | 2023-09-30 | per Square foot | [5 empty] | BPA Qualified |  |  | 0.01 | 0.01 | 27.17 | Yes | -254.62 | 0.04 |  | 20 | Standard | No | Not Per Unit | No
CHVEN21243 | Heating Zone 2 | All Cooling Zones | Commercial | HVAC | Envelope | Insulation | Large Retail 50,000 - 100,000 sq ft | Attic or Roof | <= R-5 to R-30 | Heat Pump | 6.2394 | 2.1 | 5.5864 | Insulation Large Retail 50,000 - 100,000 sq ft Attic or Roof <= R-5 to R-30 Heat Pump |  | Existing | Large Retail 50,000 - 100,000 sq ft |  | 2.11 | 30 | 2023-10-01 |  | per Square foot | [5 empty] | BPA Qualified |  |  | 0.0008401 | 0.00087662 | 2.1781 | Yes | 0.31459 | 0.0019334 |  | 20 | Standard | No | Not Per Unit | No
CHVEN21243 | Heating Zone 2 | All Cooling Zones | Commercial | HVAC | Envelope | Insulation | Large Retail 50,000 - 100,000 sq ft | Attic or Roof | <= R-5 to R-30 | Heat Pump | 3.77 | 2.1 | 3.49 | Insulation Large Retail 50,000 - 100,000 sq ft Attic or Roof <= R-5 to R-30 Heat Pump | Promotional Rate | Existing | Large Retail 50,000 - 100,000 sq ft |  | 2.11 | 30 | 2023-04-01 | 2023-09-30 | per Square foot | [5 empty] | BPA Qualified |  |  | 0.01 | 0.01 | 23.19 | Yes | -252.53 | 0.04 |  | 20 | Standard | No | Not Per Unit | No
CHVEN21244 | Heating Zone 2 | All Cooling Zones | Commercial | HVAC | Envelope | Insulation | Large Retail 50,000 - 100,000 sq ft | Attic or Roof | <= R-5 to R-30 | Resistance | 8.4971 | 2.1 | 7.6079 | Insulation Large Retail 50,000 - 100,000 sq ft Attic or Roof <= R-5 to R-30 Resistance |  | Existing | Large Retail 50,000 - 100,000 sq ft |  | 2.11 | 30 | 2023-10-01 |  | per Square foot | [5 empty] | BPA Qualified |  |  | 0.001145 | 0.0011948 | 2.9686 | Yes | -6.0724 | 0.0026351 |  | 20 | Standard | No | Not Per Unit | No
CHVEN21244 | Heating Zone 2 | All Cooling Zones | Commercial | HVAC | Envelope | Insulation | Large Retail 50,000 - 100,000 sq ft | Attic or Roof | <= R-5 to R-30 | Resistance | 5.65 | 2.1 | 5.24 | Insulation Large Retail 50,000 - 100,000 sq ft Attic or Roof <= R-5 to R-30 Resistance | Promotional Rate | Existing | Large Retail 50,000 - 100,000 sq ft |  | 2.11 | 30 | 2023-04-01 | 2023-09-30 | per Square foot | [5 empty] | BPA Qualified |  |  | 0.01 | 0.01 | 34.81 | Yes | -257.28 | 0.05 |  | 20 | Standard | No | Not Per Unit | No
CHVEN21245 | Heating Zone 3 | All Cooling Zones | Commercial | HVAC | Envelope | Insulation | Large Retail 50,000 - 100,000 sq ft | Attic or Roof | <= R-5 to R-30 | Heat Pump | 6.4352 | 2.6 | 5.7618 | Insulation Large Retail 50,000 - 100,000 sq ft Attic or Roof <= R-5 to R-30 Heat Pump |  | Existing | Large Retail 50,000 - 100,000 sq ft |  | 2.11 | 30 | 2023-10-01 |  | per Square foot | [5 empty] | BPA Qualified |  |  | 0.00086818 | 0.00090593 | 2.2509 | Yes | -0.46121 | 0.001998 |  | 20 | Standard | No | Not Per Unit | No
CHVEN21245 | Heating Zone 3 | All Cooling Zones | Commercial | HVAC | Envelope | Insulation | Large Retail 50,000 - 100,000 sq ft | Attic or Roof | <= R-5 to R-30 | Heat Pump | 4.08 | 2.6 | 3.78 | Insulation Large Retail 50,000 - 100,000 sq ft Attic or Roof <= R-5 to R-30 Heat Pump | Promotional Rate | Existing | Large Retail 50,000 - 100,000 sq ft |  | 2.11 | 30 | 2023-04-01 | 2023-09-30 | per Square foot | [5 empty] | BPA Qualified |  |  | 0.01 | 0.01 | 25.11 | Yes | -253.62 | 0.04 |  | 20 | Standard | No | Not Per Unit | No
CHVEN21246 | Heating Zone 3 | All Cooling Zones | Commercial | HVAC | Envelope | Insulation | Large Retail 50,000 - 100,000 sq ft | Attic or Roof | <= R-5 to R-30 | Resistance | 8.5886 | 2.6 | 7.6898 | Insulation Large Retail 50,000 - 100,000 sq ft Attic or Roof <= R-5 to R-30 Resistance |  | Existing | Large Retail 50,000 - 100,000 sq ft |  | 2.11 | 30 | 2023-10-01 |  | per Square foot | [5 empty] | BPA Qualified |  |  | 0.001158 | 0.0012084 | 3.0024 | Yes | -6.2702 | 0.002665 |  | 20 | Standard | No | Not Per Unit | No
CHVEN21246 | Heating Zone 3 | All Cooling Zones | Commercial | HVAC | Envelope | Insulation | Large Retail 50,000 - 100,000 sq ft | Attic or Roof | <= R-5 to R-30 | Resistance | 6.12 | 2.6 | 5.67 | Insulation Large Retail 50,000 - 100,000 sq ft Attic or Roof <= R-5 to R-30 Resistance | Promotional Rate | Existing | Large Retail 50,000 - 100,000 sq ft |  | 2.11 | 30 | 2023-04-01 | 2023-09-30 | per Square foot | [5 empty] | BPA Qualified |  |  | 0.01 | 0.01 | 37.67 | Yes | -258 | 0.06 |  | 20 | Standard | No | Not Per Unit | No
CHVEN21247 | Heating Zone 1 | All Cooling Zones | Commercial | HVAC | Envelope | Insulation | Warehouse | Attic or Roof | <= R-5 to R-30 | Heat Pump | 1.4959 | 1.8 | 1.3441 | Insulation Warehouse Attic or Roof <= R-5 to R-30 Heat Pump |  | Existing | Warehouse |  | 2.11 | 30 | 2023-10-01 |  | per Square foot | [5 empty] | BPA Qualified |  |  | 0.00012507 | 0.00013025 | 0.4472 | No | 84.2555 | 0.00046407 |  | 20 | Standard | No | Not Per Unit | No
CHVEN21247 | Heating Zone 1 | All Cooling Zones | Commercial | HVAC | Envelope | Insulation | Warehouse | Attic or Roof | <= R-5 to R-30 | Heat Pump | 0.91 | 1.8 | 0.85 | Insulation Warehouse Attic or Roof <= R-5 to R-30 Heat Pump | Promotional Rate | Existing | Warehouse |  | 2.11 | 30 | 2023-04-01 | 2023-09-30 | per Square foot | [5 empty] | BPA Qualified |  |  | 0 | 0 | 1.86 | Yes | 10.28 | 0.01 |  | 20 | Standard | No | Not Per Unit | No
CHVEN21248 | Heating Zone 1 | All Cooling Zones | Commercial | HVAC | Envelope | Insulation | Warehouse | Attic or Roof | <= R-5 to R-30 | Resistance | 2.001 | 1.8 | 1.798 | Insulation Warehouse Attic or Roof <= R-5 to R-30 Resistance |  | Existing | Warehouse |  | 2.11 | 30 | 2023-10-01 |  | per Square foot | [5 empty] | BPA Qualified |  |  | 0.00016731 | 0.00017424 | 0.59825 | No | 59.0266 | 0.00062082 |  | 20 | Standard | No | Not Per Unit | No
CHVEN21248 | Heating Zone 1 | All Cooling Zones | Commercial | HVAC | Envelope | Insulation | Warehouse | Attic or Roof | <= R-5 to R-30 | Resistance | 1.38 | 1.8 | 1.28 | Insulation Warehouse Attic or Roof <= R-5 to R-30 Resistance | Promotional Rate | Existing | Warehouse |  | 2.11 | 30 | 2023-04-01 | 2023-09-30 | per Square foot | [5 empty] | BPA Qualified |  |  | 0 | 0 | 2.8 | Yes | -9.43 | 0.01 |  | 20 | Standard | No | Not Per Unit | No
CHVEN21249 | Heating Zone 2 | All Cooling Zones | Commercial | HVAC | Envelope | Insulation | Warehouse | Attic or Roof | <= R-5 to R-30 | Heat Pump | 2.69 | 2.1 | 2.417 | Insulation Warehouse Attic or Roof <= R-5 to R-30 Heat Pump |  | Existing | Warehouse |  | 2.11 | 30 | 2023-10-01 |  | per Square foot | [5 empty] | BPA Qualified |  |  | 0.00022464 | 0.00023394 | 0.80323 | No | 39.9648 | 0.00083353 |  | 20 | Standard | No | Not Per Unit | No
CHVEN21249 | Heating Zone 2 | All Cooling Zones | Commercial | HVAC | Envelope | Insulation | Warehouse | Attic or Roof | <= R-5 to R-30 | Heat Pump | 1.62 | 2.1 | 1.51 | Insulation Warehouse Attic or Roof <= R-5 to R-30 Heat Pump | Promotional Rate | Existing | Warehouse |  | 2.11 | 30 | 2023-04-01 | 2023-09-30 | per Square foot | [5 empty] | BPA Qualified |  |  | 0 | 0 | 3.3 | Yes | -15.37 | 0.02 |  | 20 | Standard | No | Not Per Unit | No
CHVEN21250 | Heating Zone 2 | All Cooling Zones | Commercial | HVAC | Envelope | Insulation | Warehouse | Attic or Roof | <= R-5 to R-30 | Resistance | 3.6679 | 2.1 | 3.2958 | Insulation Warehouse Attic or Roof <= R-5 to R-30 Resistance |  | Existing | Warehouse |  | 2.11 | 30 | 2023-10-01 |  | per Square foot | [5 empty] | BPA Qualified |  |  | 0.00030655 | 0.00031924 | 1.0961 | Yes | 25.0991 | 0.0011375 |  | 20 | Standard | No | Not Per Unit | No
CHVEN21250 | Heating Zone 2 | All Cooling Zones | Commercial | HVAC | Envelope | Insulation | Warehouse | Attic or Roof | <= R-5 to R-30 | Resistance | 2.44 | 2.1 | 2.27 | Insulation Warehouse Attic or Roof <= R-5 to R-30 Resistance | Promotional Rate | Existing | Warehouse |  | 2.11 | 30 | 2023-04-01 | 2023-09-30 | per Square foot | [5 empty] | BPA Qualified |  |  | 0 | 0 | 4.96 | Yes | -26.43 | 0.02 |  | 20 | Standard | No | Not Per Unit | No
CHVEN21251 | Heating Zone 3 | All Cooling Zones | Commercial | HVAC | Envelope | Insulation | Warehouse | Attic or Roof | <= R-5 to R-30 | Heat Pump | 2.9857 | 2.6 | 2.6827 | Insulation Warehouse Attic or Roof <= R-5 to R-30 Heat Pump |  | Existing | Warehouse |  | 2.11 | 30 | 2023-10-01 |  | per Square foot | [5 empty] | BPA Qualified |  |  | 0.00024982 | 0.00026017 | 0.89328 | No | 34.3564 | 0.00092698 |  | 20 | Standard | No | Not Per Unit | No
CHVEN21251 | Heating Zone 3 | All Cooling Zones | Commercial | HVAC | Envelope | Insulation | Warehouse | Attic or Roof | <= R-5 to R-30 | Heat Pump | 1.89 | 2.6 | 1.76 | Insulation Warehouse Attic or Roof <= R-5 to R-30 Heat Pump | Promotional Rate | Existing | Warehouse |  | 2.11 | 30 | 2023-04-01 | 2023-09-30 | per Square foot | [5 empty] | BPA Qualified |  |  | 0 | 0 | 3.85 | Yes | -20.06 | 0.02 |  | 20 | Standard | No | Not Per Unit | No
CHVEN21252 | Heating Zone 3 | All Cooling Zones | Commercial | HVAC | Envelope | Insulation | Warehouse | Attic or Roof | <= R-5 to R-30 | Resistance | 3.9847 | 2.6 | 3.5804 | Insulation Warehouse Attic or Roof <= R-5 to R-30 Resistance |  | Existing | Warehouse |  | 2.11 | 30 | 2023-10-01 |  | per Square foot | [5 empty] | BPA Qualified |  |  | 0.00033322 | 0.00034702 | 1.1915 | Yes | 21.8358 | 0.0012364 |  | 20 | Standard | No | Not Per Unit | No
CHVEN21252 | Heating Zone 3 | All Cooling Zones | Commercial | HVAC | Envelope | Insulation | Warehouse | Attic or Roof | <= R-5 to R-30 | Resistance | 2.84 | 2.6 | 2.64 | Insulation Warehouse Attic or Roof <= R-5 to R-30 Resistance | Promotional Rate | Existing | Warehouse |  | 2.11 | 30 | 2023-04-01 | 2023-09-30 | per Square foot | [5 empty] | BPA Qualified |  |  | 0 | 0 | 5.77 | Yes | -29.51 | 0.03 |  | 20 | Standard | No | Not Per Unit | No
CHVEN21298 | Heating Zone 1 | All Cooling Zones | Commercial | HVAC | Envelope | Secondary Windows | Electric Zonal or Forced Air Furnace |  |  |  | 8.3831 | 3 | 7.4659 | Secondary Windows Electric Zonal or Forced Air Furnace |  |  |  |  | 34.98 | 30 | 2023-10-01 |  | per Square Foot | [5 empty] | RTF Approved | 2022-04-18 | ComSecondaryGlazingSystems_v3_0 | 0.0010224 | 0.0010712 | 0.17182 | No | 274.1605 | 0.0025988 |  | 8 | Standard | No | Per Unit | No
CHVEN21299 | Heating Zone 1 | All Cooling Zones | Commercial | HVAC | Envelope | Secondary Windows | Air-source Heat Pump |  |  |  | 9.9832 | 3 | 8.891 | Secondary Windows Air-source Heat Pump |  |  |  |  | 34.98 | 30 | 2023-10-01 |  | per Square Foot | [5 empty] | RTF Approved | 2022-04-19 | ComSecondaryGlazingSystems_v3_0 | 0.00061988 | 0.00064949 | 0.10418 | No | 466.2394 | 0.0015757 |  | 8 | Standard | No | Per Unit | No
CHVEN21300 | Heating Zone 2 | All Cooling Zones | Commercial | HVAC | Envelope | Secondary Windows | Electric Zonal or Forced Air Furnace |  |  |  | 11.6135 | 3 | 10.3429 | Secondary Windows Electric Zonal or Forced Air Furnace |  |  |  |  | 34.98 | 30 | 2023-10-01 |  | per Square Foot | [5 empty] | RTF Approved | 2022-04-20 | ComSecondaryGlazingSystems_v3_0 | 0.0012175 | 0.0012757 | 0.20462 | No | 226.7452 | 0.0030948 |  | 8 | Standard | No | Per Unit | No
CHVEN21301 | Heating Zone 2 | All Cooling Zones | Commercial | HVAC | Envelope | Secondary Windows | Air-source Heat Pump |  |  |  | 5.0828 | 3 | 4.5267 | Secondary Windows Air-source Heat Pump |  |  |  |  | 34.98 | 30 | 2023-10-01 |  | per Square Foot | [5 empty] | RTF Approved | 2022-04-21 | ComSecondaryGlazingSystems_v3_0 | 0.00079076 | 0.00082853 | 0.1329 | No | 360.8087 | 0.00201 |  | 8 | Standard | No | Per Unit | No
CHVEN21302 | Heating Zone 3 | All Cooling Zones | Commercial | HVAC | Envelope | Secondary Windows | Electric Zonal or Forced Air Furnace |  |  |  | 6.4839 | 3 | 5.7745 | Secondary Windows Electric Zonal or Forced Air Furnace |  |  |  |  | 34.98 | 30 | 2023-10-01 |  | per Square Foot | [5 empty] | RTF Approved | 2022-04-22 | ComSecondaryGlazingSystems_v3_0 | 0.0014163 | 0.001484 | 0.23803 | No | 191.8748 | 0.0036002 |  | 8 | Standard | No | Per Unit | No
CHVEN21303 | Heating Zone 3 | All Cooling Zones | Commercial | HVAC | Envelope | Secondary Windows | Air-source Heat Pump |  |  |  | 6.8216 | 3 | 6.0752 | Secondary Windows Air-source Heat Pump |  |  |  |  | 34.98 | 30 | 2023-10-01 |  | per Square Foot | [5 empty] | RTF Approved | 2022-04-23 | ComSecondaryGlazingSystems_v3_0 | 0.00083194 | 0.00087168 | 0.13982 | No | 341.8774 | 0.0021147 |  | 8 | Standard | No | Per Unit | No
CHVHC20802 | All Heating Zones | All Cooling Zones | Commercial | HVAC | HVAC System Controls | HVAC Control Improvements (VFD) | VFD installed on Air Handling Unit |  |  |  | 1669.5205 | 300 | 1500 | HVAC Control Improvements (VFD) VFD installed on Air Handling Unit |  | Existing | Any Commercial |  | 834 | 10 | 2024-10-01 |  | per Horsepower | [5 empty] | BPA Qualified |  |  | 0.14098 | 0.14704 | 0.65094 | No | 53.0425 | 1.5527 |  | 21 | Standard | No | Not Per Unit | No
CHVHC20802 | All Heating Zones | All Cooling Zones | Commercial | HVAC | HVAC System Controls | HVAC Control Improvements (VFD) | VFD installed on Air Handling Unit |  |  |  | 1669.5205 | 300 | 1500 | HVAC Control Improvements (VFD) VFD installed on Air Handling Unit |  | Existing | Any Commercial |  | 834 | 10 | 2023-10-01 | 2024-09-30 | per Ton | [5 empty] | BPA Qualified |  |  | 0.14098 | 0.14704 | 0.65094 | No | 53.0425 | 1.5527 |  | 21 | Standard | No | Not Per Unit | No
CHVHC20802 | All Heating Zones | All Cooling Zones | Commercial | HVAC | HVAC System Controls | HVAC Control Improvements (VFD) | VFD installed on Air Handling Unit |  |  |  | 1621.04 | 300 | 1500 | HVAC Control Improvements (VFD) VFD installed on Air Handling Unit |  | Existing | Any Commercial |  | 834 | 10 | 2019-10-01 | 2023-09-30 | per Horsepower | [5 empty] | BPA Qualified |  |  | 1.75 | 1.73 | 3.88 | Yes | -139.49 | 15.4 |  | 21 | Standard | No | Not Per Unit | No
CHVHC20891 | All Heating Zones | All Cooling Zones | Commercial | HVAC | HVAC System Controls | Thermostats | Connected | Initial Install | Electric Heat |  | 1004.8796 | 150 | 905.91 | Thermostats Connected Initial Install Electric Heat |  | Existing | Any Commercial |  | 348 | 5 | 2023-10-01 |  | Per Connected Thermostat | [5 empty] | RTF Approved | 2022-04-18 | ComConTstatsv2-0 | 0.12083 | 0.12548 | 1.5305 | Yes | 14.3776 | 1.8691 |  | 21 | Standard | No | Per Unit | No
CHVHC20891 | All Heating Zones | All Cooling Zones | Commercial | HVAC | HVAC System Controls | Thermostats | Connected | Initial Install | Electric Heat |  | 975.42 | 150 | 905.91 | Thermostats Connected Initial Install Electric Heat |  | Existing | Any Commercial |  | 348 | 5 | 2019-10-01 | 2023-09-30 | Per Connected Thermostat | [5 empty] | RTF Approved | 2018-03-27 | ComConnectedTstatsv1-1 | 0.56 | 0.56 | 1.64 | Yes | 2.12 | 0.46 |  | 21 | Standard | No | Per Unit | No
CHVHC20892 | All Heating Zones | All Cooling Zones | Commercial | HVAC | HVAC System Controls | Thermostats | Connected | Initial Install | Gas Heat |  | 311.3126 | 150 | 280.65 | Thermostats Connected Initial Install Gas Heat |  | Existing | Any Commercial |  | 348 | 5 | 2023-10-01 |  | Per Connected Thermostat | [5 empty] | RTF Approved | 2022-04-18 | ComConTstatsv2-0 | 0.037434 | 0.038872 | 0.47416 | No | 94.7004 | 0.57904 |  | 21 | Standard | No | Per Unit | No
CHVHC20892 | All Heating Zones | All Cooling Zones | Commercial | HVAC | HVAC System Controls | Thermostats | Connected | Initial Install | Gas Heat |  | 302.25 | 150 | 280.65 | Thermostats Connected Initial Install Gas Heat |  | Existing | Any Commercial |  | 348 | 5 | 2019-10-01 | 2023-09-30 | Per Connected Thermostat | [5 empty] | RTF Approved | 2018-03-27 | ComConnectedTstatsv1-1 | 0.05 | 0.05 | 0.46 | No | 229.25 | 0.34 |  | 21 | Standard | No | Per Unit | No
CHVHC20893 | All Heating Zones | All Cooling Zones | Commercial | HVAC | HVAC System Controls | Thermostats | Connected | Verification #1 | Electric Heat |  | 251.1297 | 50 | 226.4 | Thermostats Connected Verification #1 Electric Heat |  | Existing | Any Commercial |  | 0 | 1 | 2023-10-01 |  | Per Connected Thermostat | [5 empty] | RTF Approved | 2022-04-18 | ComConTstatsv2-0 | 0.030197 | 0.031358 | 9999 | Yes | -21.6759 | 2.3355 |  | 21 | Standard | No | Per Unit | No
CHVHC20893 | All Heating Zones | All Cooling Zones | Commercial | HVAC | HVAC System Controls | Thermostats | Connected | Verification #1 | Electric Heat |  | 244.13 | 50 | 226.4 | Thermostats Connected Verification #1 Electric Heat |  | Existing | Any Commercial |  | 0 | 1 | 2019-10-01 | 2023-09-30 | Per Connected Thermostat | [5 empty] | RTF Approved | 2018-03-27 | ComConnectedTstatsv1-1 | 0.14 | 0.14 | 9999 | Yes | -111.67 | 0.01 |  | 21 | Standard | No | Per Unit | No
CHVHC20894 | All Heating Zones | All Cooling Zones | Commercial | HVAC | HVAC System Controls | Thermostats | Connected | Verification #2 | Electric Heat |  | 251.1297 | 50 | 226.4 | Thermostats Connected Verification #2 Electric Heat |  | Existing | Any Commercial |  | 0 | 1 | 2023-10-01 |  | Per Connected Thermostat | [5 empty] | RTF Approved | 2022-04-18 | ComConTstatsv2-0 | 0.030197 | 0.031358 | 9999 | Yes | -21.6759 | 2.3355 |  | 21 | Standard | No | Per Unit | No
CHVHC20894 | All Heating Zones | All Cooling Zones | Commercial | HVAC | HVAC System Controls | Thermostats | Connected | Verification #2 | Electric Heat |  | 244.13 | 50 | 226.4 | Thermostats Connected Verification #2 Electric Heat |  | Existing | Any Commercial |  | 0 | 1 | 2019-10-01 | 2023-09-30 | Per Connected Thermostat | [5 empty] | RTF Approved | 2018-03-27 | ComConnectedTstatsv1-1 | 0.14 | 0.14 | 9999 | Yes | -111.67 | 0.01 |  | 21 | Standard | No | Per Unit | No
CHVHC20895 | All Heating Zones | All Cooling Zones | Commercial | HVAC | HVAC System Controls | Thermostats | Connected | Verification #3 | Electric Heat |  | 251.1297 | 50 | 226.4 | Thermostats Connected Verification #3 Electric Heat |  | Existing | Any Commercial |  | 0 | 1 | 2023-10-01 |  | Per Connected Thermostat | [5 empty] | RTF Approved | 2022-04-18 | ComConTstatsv2-0 | 0.030197 | 0.031358 | 9999 | Yes | -21.6759 | 2.3355 |  | 21 | Standard | No | Per Unit | No
CHVHC20895 | All Heating Zones | All Cooling Zones | Commercial | HVAC | HVAC System Controls | Thermostats | Connected | Verification #3 | Electric Heat |  | 244.13 | 50 | 226.4 | Thermostats Connected Verification #3 Electric Heat |  | Existing | Any Commercial |  | 0 | 1 | 2019-10-01 | 2023-09-30 | Per Connected Thermostat | [5 empty] | RTF Approved | 2018-03-27 | ComConnectedTstatsv1-1 | 0.14 | 0.14 | 9999 | Yes | -111.67 | 0.01 |  | 21 | Standard | No | Per Unit | No
CHVHC20896 | All Heating Zones | All Cooling Zones | Commercial | HVAC | HVAC System Controls | Thermostats | Connected | Verification #4 | Electric Heat |  | 251.1297 | 50 | 226.4 | Thermostats Connected Verification #4 Electric Heat |  | Existing | Any Commercial |  | 0 | 1 | 2023-10-01 |  | Per Connected Thermostat | [5 empty] | RTF Approved | 2022-04-18 | ComConTstatsv2-0 | 0.030197 | 0.031358 | 9999 | Yes | -21.6759 | 2.3355 |  | 21 | Standard | No | Per Unit | No
CHVHC20896 | All Heating Zones | All Cooling Zones | Commercial | HVAC | HVAC System Controls | Thermostats | Connected | Verification #4 | Electric Heat |  | 244.13 | 50 | 226.4 | Thermostats Connected Verification #4 Electric Heat |  | Existing | Any Commercial |  | 0 | 1 | 2019-10-01 | 2023-09-30 | Per Connected Thermostat | [5 empty] | RTF Approved | 2018-03-27 | ComConnectedTstatsv1-1 | 0.14 | 0.14 | 9999 | Yes | -111.67 | 0.01 |  | 21 | Standard | No | Per Unit | No
CHVHC20897 | All Heating Zones | All Cooling Zones | Commercial | HVAC | HVAC System Controls | Thermostats | Connected | Verification #1 | Gas Heat |  | 78.7055 | 50 | 70.95 | Thermostats Connected Verification #1 Gas Heat |  | Existing | Any Commercial |  | 0 | 1 | 2023-10-01 |  | Per Connected Thermostat | [5 empty] | RTF Approved | 2022-04-18 | ComConTstatsv2-0 | 0.0094639 | 0.0098277 | 9999 | Yes | -21.6759 | 0.73196 |  | 21 | Standard | No | Per Unit | No
CHVHC20897 | All Heating Zones | All Cooling Zones | Commercial | HVAC | HVAC System Controls | Thermostats | Connected | Verification #1 | Gas Heat |  | 76.52 | 50 | 70.95 | Thermostats Connected Verification #1 Gas Heat |  | Existing | Any Commercial |  | 0 | 1 | 2019-10-01 | 2023-09-30 | Per Connected Thermostat | [5 empty] | RTF Approved | 2018-03-27 | ComConnectedTstatsv1-1 | 0.01 | 0.01 | 9999 | Yes | -99.96 | 0.01 |  | 21 | Standard | No | Per Unit | No
CHVHC20898 | All Heating Zones | All Cooling Zones | Commercial | HVAC | HVAC System Controls | Thermostats | Connected | Verification #2 | Gas Heat |  | 78.7055 | 50 | 70.95 | Thermostats Connected Verification #2 Gas Heat |  | Existing | Any Commercial |  | 0 | 1 | 2023-10-01 |  | Per Connected Thermostat | [5 empty] | RTF Approved | 2022-04-18 | ComConTstatsv2-0 | 0.0094639 | 0.0098277 | 9999 | Yes | -21.6759 | 0.73196 |  | 21 | Standard | No | Per Unit | No
CHVHC20898 | All Heating Zones | All Cooling Zones | Commercial | HVAC | HVAC System Controls | Thermostats | Connected | Verification #2 | Gas Heat |  | 76.52 | 50 | 70.95 | Thermostats Connected Verification #2 Gas Heat |  | Existing | Any Commercial |  | 0 | 1 | 2019-10-01 | 2023-09-30 | Per Connected Thermostat | [5 empty] | RTF Approved | 2018-03-27 | ComConnectedTstatsv1-1 | 0.01 | 0.01 | 9999 | Yes | -99.96 | 0.01 |  | 21 | Standard | No | Per Unit | No
CHVHC20899 | All Heating Zones | All Cooling Zones | Commercial | HVAC | HVAC System Controls | Thermostats | Connected | Verification #3 | Gas Heat |  | 78.7055 | 50 | 70.95 | Thermostats Connected Verification #3 Gas Heat |  | Existing | Any Commercial |  | 0 | 1 | 2023-10-01 |  | Per Connected Thermostat | [5 empty] | RTF Approved | 2022-04-18 | ComConTstatsv2-0 | 0.0094639 | 0.0098277 | 9999 | Yes | -21.6759 | 0.73196 |  | 21 | Standard | No | Per Unit | No
CHVHC20899 | All Heating Zones | All Cooling Zones | Commercial | HVAC | HVAC System Controls | Thermostats | Connected | Verification #3 | Gas Heat |  | 76.52 | 50 | 70.95 | Thermostats Connected Verification #3 Gas Heat |  | Existing | Any Commercial |  | 0 | 1 | 2019-10-01 | 2023-09-30 | Per Connected Thermostat | [5 empty] | RTF Approved | 2018-03-27 | ComConnectedTstatsv1-1 | 0.01 | 0.01 | 9999 | Yes | -99.96 | 0.01 |  | 21 | Standard | No | Per Unit | No
CHVHC20900 | All Heating Zones | All Cooling Zones | Commercial | HVAC | HVAC System Controls | Thermostats | Connected | Verification #4 | Gas Heat |  | 78.7055 | 50 | 70.95 | Thermostats Connected Verification #4 Gas Heat |  | Existing | Any Commercial |  | 0 | 1 | 2023-10-01 |  | Per Connected Thermostat | [5 empty] | RTF Approved | 2022-04-18 | ComConTstatsv2-0 | 0.0094639 | 0.0098277 | 9999 | Yes | -21.6759 | 0.73196 |  | 21 | Standard | No | Per Unit | No
CHVHC20900 | All Heating Zones | All Cooling Zones | Commercial | HVAC | HVAC System Controls | Thermostats | Connected | Verification #4 | Gas Heat |  | 76.52 | 50 | 70.95 | Thermostats Connected Verification #4 Gas Heat |  | Existing | Any Commercial |  | 0 | 1 | 2019-10-01 | 2023-09-30 | Per Connected Thermostat | [5 empty] | RTF Approved | 2018-03-27 | ComConnectedTstatsv1-1 | 0.01 | 0.01 | 9999 | Yes | -99.96 | 0.01 |  | 21 | Standard | No | Per Unit | No
CHVHC20901 | All Heating Zones | All Cooling Zones | Commercial | HVAC | HVAC System Controls | HVAC Control Improvements (VFD) | Advanced Rooftop Unit Control-Lite | Electric Heat | Less than 2500 occupied hours per year |  | 144 | 100 | 134.5 | HVAC Control Improvements (VFD) Advanced Rooftop Unit Control-Lite Electric Heat Less than 2500 occupied hours per year |  | Existing | Any Commercial |  | 255.2 | 15 | 2019-10-01 | 2023-09-30 | per Ton | [5 empty] | RTF Approved | 2017-11-07 | ComRTUControllerv1-1 | 0.01 | 0.01 | 0.4 | No | 208 | 1.05 |  | 21 | Standard | No | Not Per Unit | No
CHVHC20902 | All Heating Zones | All Cooling Zones | Commercial | HVAC | HVAC System Controls | HVAC Control Improvements (VFD) | Advanced Rooftop Unit Control-Lite | Electric Heat | 2500 to 5500 occupied hours per year |  | 385 | 100 | 358 | HVAC Control Improvements (VFD) Advanced Rooftop Unit Control-Lite Electric Heat 2500 to 5500 occupied hours per year |  | Existing | Any Commercial |  | 255.2 | 15 | 2019-10-01 | 2023-09-30 | per Ton | [5 empty] | RTF Approved | 2017-11-07 | ComRTUControllerv1-1 | 0.03 | 0.03 | 1 | Yes | 57 | 2.7 |  | 21 | Standard | No | Not Per Unit | No
CHVHC20903 | All Heating Zones | All Cooling Zones | Commercial | HVAC | HVAC System Controls | HVAC Control Improvements (VFD) | Advanced Rooftop Unit Control-Lite | Electric Heat | greater than 5500 occupied hours per year |  | 673 | 100 | 627 | HVAC Control Improvements (VFD) Advanced Rooftop Unit Control-Lite Electric Heat greater than 5500 occupied hours per year |  | Existing | Any Commercial |  | 255.2 | 15 | 2019-10-01 | 2023-09-30 | per Ton | [5 empty] | RTF Approved | 2017-11-07 | ComRTUControllerv1-1 | 0.05 | 0.05 | 1.8 | Yes | 24.7 | 4.8 |  | 21 | Standard | No | Not Per Unit | No
CHVHC20904 | All Heating Zones | All Cooling Zones | Commercial | HVAC | HVAC System Controls | HVAC Control Improvements (VFD) | Advanced Rooftop Unit Control | Electric Heat | Less than 2500 occupied hours per year |  | 666 | 200 | 619.5 | HVAC Control Improvements (VFD) Advanced Rooftop Unit Control Electric Heat Less than 2500 occupied hours per year |  | Existing | Any Commercial |  | 387.91 | 15 | 2019-10-01 | 2023-09-30 | per Ton | [5 empty] | RTF Approved | 2017-11-07 | ComRTUControllerv1-1 | 0.17 | 0.17 | 1.7 | Yes | 12.15 | 4.75 |  | 21 | Standard | No | Not Per Unit | No
CHVHC20905 | All Heating Zones | All Cooling Zones | Commercial | HVAC | HVAC System Controls | HVAC Control Improvements (VFD) | Advanced Rooftop Unit Control | Electric Heat | 2500 to 5500 occupied hours per year |  | 931 | 200 | 866 | HVAC Control Improvements (VFD) Advanced Rooftop Unit Control Electric Heat 2500 to 5500 occupied hours per year |  | Existing | Any Commercial |  | 387.91 | 15 | 2019-10-01 | 2023-09-30 | per Ton | [5 empty] | RTF Approved | 2017-11-07 | ComRTUControllerv1-1 | 0.22 | 0.22 | 2.3 | Yes | -3.3 | 6.6 |  | 21 | Standard | No | Not Per Unit | No
CHVHC20906 | All Heating Zones | All Cooling Zones | Commercial | HVAC | HVAC System Controls | HVAC Control Improvements (VFD) | Advanced Rooftop Unit Control | Electric Heat | greater than 5500 occupied hours per year |  | 1249 | 200 | 1162 | HVAC Control Improvements (VFD) Advanced Rooftop Unit Control Electric Heat greater than 5500 occupied hours per year |  | Existing | Any Commercial |  | 387.91 | 15 | 2019-10-01 | 2023-09-30 | per Ton | [5 empty] | RTF Approved | 2017-11-07 | ComRTUControllerv1-1 | 0.28 | 0.28 | 3 | Yes | -12.9 | 8.9 |  | 21 | Standard | No | Not Per Unit | No
CHVHC20907 | All Heating Zones | All Cooling Zones | Commercial | HVAC | HVAC System Controls | HVAC Control Improvements (VFD) | Advanced Rooftop Unit Control-Lite | Gas Heat | Less than 2500 occupied hours per year |  | 171.5 | 100 | 159.5 | HVAC Control Improvements (VFD) Advanced Rooftop Unit Control-Lite Gas Heat Less than 2500 occupied hours per year |  | Existing | Any Commercial |  | 255.2 | 15 | 2019-10-01 | 2023-09-30 | per Ton | [5 empty] | RTF Approved | 2017-11-07 | ComRTUControllerv1-1 | 0.03 | 0.03 | 0.55 | No | 161.1 | 1 |  | 21 | Standard | No | Not Per Unit | No
CHVHC20908 | All Heating Zones | All Cooling Zones | Commercial | HVAC | HVAC System Controls | HVAC Control Improvements (VFD) | Advanced Rooftop Unit Control-Lite | Gas Heat | 2500 to 5500 occupied hours per year |  | 458 | 100 | 426 | HVAC Control Improvements (VFD) Advanced Rooftop Unit Control-Lite Gas Heat 2500 to 5500 occupied hours per year |  | Existing | Any Commercial |  | 255.2 | 15 | 2019-10-01 | 2023-09-30 | per Ton | [5 empty] | RTF Approved | 2017-11-07 | ComRTUControllerv1-1 | 0.08 | 0.08 | 1.3 | Yes | 34.1 | 2.7 |  | 21 | Standard | No | Not Per Unit | No
CHVHC20909 | All Heating Zones | All Cooling Zones | Commercial | HVAC | HVAC System Controls | HVAC Control Improvements (VFD) | Advanced Rooftop Unit Control-Lite | Gas Heat | greater than 5500 occupied hours per year |  | 801 | 100 | 745 | HVAC Control Improvements (VFD) Advanced Rooftop Unit Control-Lite Gas Heat greater than 5500 occupied hours per year |  | Existing | Any Commercial |  | 255.2 | 15 | 2019-10-01 | 2023-09-30 | per Ton | [5 empty] | RTF Approved | 2017-11-07 | ComRTUControllerv1-1 | 0.14 | 0.14 | 2.1 | Yes | 6.9 | 4.7 |  | 21 | Standard | No | Not Per Unit | No
CHVHC20910 | All Heating Zones | All Cooling Zones | Commercial | HVAC | HVAC System Controls | HVAC Control Improvements (VFD) | Advanced Rooftop Unit Control | Gas Heat | Less than 2500 occupied hours per year |  | 501 | 200 | 467 | HVAC Control Improvements (VFD) Advanced Rooftop Unit Control Gas Heat Less than 2500 occupied hours per year |  | Existing | Any Commercial |  | 387.91 | 15 | 2019-10-01 | 2023-09-30 | per Ton | [5 empty] | RTF Approved | 2017-11-07 | ComRTUControllerv1-1 | 0.05 | 0.05 | 1.15 | Yes | 45.15 | 4.9 |  | 21 | Standard | No | Not Per Unit | No
CHVHC20911 | All Heating Zones | All Cooling Zones | Commercial | HVAC | HVAC System Controls | HVAC Control Improvements (VFD) | Advanced Rooftop Unit Control | Gas Heat | 2500 to 5500 occupied hours per year |  | 766 | 200 | 714 | HVAC Control Improvements (VFD) Advanced Rooftop Unit Control Gas Heat 2500 to 5500 occupied hours per year |  | Existing | Any Commercial |  | 387.91 | 15 | 2019-10-01 | 2023-09-30 | per Ton | [5 empty] | RTF Approved | 2017-11-07 | ComRTUControllerv1-1 | 0.1 | 0.1 | 1.7 | Yes | 14.7 | 6.8 |  | 21 | Standard | No | Not Per Unit | No
CHVHC20912 | All Heating Zones | All Cooling Zones | Commercial | HVAC | HVAC System Controls | HVAC Control Improvements (VFD) | Advanced Rooftop Unit Control | Gas Heat | greater than 5500 occupied hours per year |  | 1084 | 200 | 1010 | HVAC Control Improvements (VFD) Advanced Rooftop Unit Control Gas Heat greater than 5500 occupied hours per year |  | Existing | Any Commercial |  | 387.91 | 15 | 2019-10-01 | 2023-09-30 | per Ton | [5 empty] | RTF Approved | 2017-11-07 | ComRTUControllerv1-1 | 0.16 | 0.16 | 2.5 | Yes | -1.7 | 9.1 |  | 21 | Standard | No | Not Per Unit | No
CHVHC20917 | All Heating Zones | All Cooling Zones | Commercial | HVAC | HVAC System Controls | HVAC Control Improvements (VFD) | Advanced Rooftop Unit Control | Electric Heat | 2500 to 5500 occupied hours per year |  | 931 | 225 | 866 | HVAC Control Improvements (VFD) Advanced Rooftop Unit Control Electric Heat 2500 to 5500 occupied hours per year | Promotional Rate | Existing | Any Commercial |  | 387.91 | 15 | 2020-07-01 | 2022-03-31 | per Ton | [5 empty] | RTF Approved | 2017-11-07 | ComRTUControllerv1-1 | 0.22 | 0.22 | 2.3 | Yes | -3.3 | 6.6 |  | 21 | Standard | No | Not Per Unit | No
CHVHC20918 | All Heating Zones | All Cooling Zones | Commercial | HVAC | HVAC System Controls | HVAC Control Improvements (VFD) | Advanced Rooftop Unit Control | Gas Heat | 2500 to 5500 occupied hours per year |  | 766 | 225 | 714 | HVAC Control Improvements (VFD) Advanced Rooftop Unit Control Gas Heat 2500 to 5500 occupied hours per year | Promotional Rate | Existing | Any Commercial |  | 387.91 | 15 | 2020-07-01 | 2022-03-31 | per Ton | [5 empty] | RTF Approved | 2017-11-07 | ComRTUControllerv1-1 | 0.1 | 0.1 | 1.7 | Yes | 14.7 | 6.8 |  | 21 | Standard | No | Not Per Unit | No
CHVHC20919 | All Heating Zones | All Cooling Zones | Commercial | HVAC | HVAC System Controls | HVAC Control Improvements (VFD) | Advanced Rooftop Unit Control | Electric Heat | greater than 5500 occupied hours per year |  | 1249 | 225 | 1162 | HVAC Control Improvements (VFD) Advanced Rooftop Unit Control Electric Heat greater than 5500 occupied hours per year | Promotional Rate | Existing | Any Commercial |  | 387.91 | 15 | 2020-07-01 | 2022-03-31 | per Ton | [5 empty] | RTF Approved | 2017-11-07 | ComRTUControllerv1-1 | 0.28 | 0.28 | 3 | Yes | -12.9 | 8.9 |  | 21 | Standard | No | Not Per Unit | No
CHVHC20920 | All Heating Zones | All Cooling Zones | Commercial | HVAC | HVAC System Controls | HVAC Control Improvements (VFD) | Advanced Rooftop Unit Control | Gas Heat | greater than 5500 occupied hours per year |  | 1084 | 225 | 1010 | HVAC Control Improvements (VFD) Advanced Rooftop Unit Control Gas Heat greater than 5500 occupied hours per year | Promotional Rate | Existing | Any Commercial |  | 387.91 | 15 | 2020-07-01 | 2022-03-31 | per Ton | [5 empty] | RTF Approved | 2017-11-07 | ComRTUControllerv1-1 | 0.16 | 0.16 | 2.5 | Yes | -1.7 | 9.1 |  | 21 | Standard | No | Not Per Unit | No
CHVHC20921 | All Heating Zones | All Cooling Zones | Commercial | HVAC | HVAC System Controls | HVAC Control Improvements (VFD) | Advanced Rooftop Unit Control | Electric Heat | Less than 2500 occupied hours per year |  | 666 | 225 | 619.5 | HVAC Control Improvements (VFD) Advanced Rooftop Unit Control Electric Heat Less than 2500 occupied hours per year | Promotional Rate | Existing | Any Commercial |  | 387.91 | 15 | 2020-07-01 | 2022-03-31 | per Ton | [5 empty] | RTF Approved | 2017-11-07 | ComRTUControllerv1-1 | 0.17 | 0.17 | 1.7 | Yes | 12.15 | 4.75 |  | 21 | Standard | No | Not Per Unit | No
CHVHC20922 | All Heating Zones | All Cooling Zones | Commercial | HVAC | HVAC System Controls | HVAC Control Improvements (VFD) | Advanced Rooftop Unit Control | Gas Heat | Less than 2500 occupied hours per year |  | 501 | 225 | 467 | HVAC Control Improvements (VFD) Advanced Rooftop Unit Control Gas Heat Less than 2500 occupied hours per year | Promotional Rate | Existing | Any Commercial |  | 387.91 | 15 | 2020-07-01 | 2022-03-31 | per Ton | [5 empty] | RTF Approved | 2017-11-07 | ComRTUControllerv1-1 | 0.05 | 0.05 | 1.15 | Yes | 45.15 | 4.9 |  | 21 | Standard | No | Not Per Unit | No
CHVHC20923 | All Heating Zones | All Cooling Zones | Commercial | HVAC | HVAC System Controls | HVAC Control Improvements (VFD) | Advanced Rooftop Unit Control-Lite | Electric Heat | 2500 to 5500 occupied hours per year |  | 385 | 125 | 358 | HVAC Control Improvements (VFD) Advanced Rooftop Unit Control-Lite Electric Heat 2500 to 5500 occupied hours per year | Promotional Rate | Existing | Any Commercial |  | 255.2 | 15 | 2020-07-01 | 2022-03-31 | per Ton | [5 empty] | RTF Approved | 2017-11-07 | ComRTUControllerv1-1 | 0.03 | 0.03 | 1 | Yes | 57 | 2.7 |  | 21 | Standard | No | Not Per Unit | No
CHVHC20924 | All Heating Zones | All Cooling Zones | Commercial | HVAC | HVAC System Controls | HVAC Control Improvements (VFD) | Advanced Rooftop Unit Control-Lite | Gas Heat | 2500 to 5500 occupied hours per year |  | 458 | 125 | 426 | HVAC Control Improvements (VFD) Advanced Rooftop Unit Control-Lite Gas Heat 2500 to 5500 occupied hours per year | Promotional Rate | Existing | Any Commercial |  | 255.2 | 15 | 2020-07-01 | 2022-03-31 | per Ton | [5 empty] | RTF Approved | 2017-11-07 | ComRTUControllerv1-1 | 0.08 | 0.08 | 1.3 | Yes | 34.1 | 2.7 |  | 21 | Standard | No | Not Per Unit | No
CHVHC20925 | All Heating Zones | All Cooling Zones | Commercial | HVAC | HVAC System Controls | HVAC Control Improvements (VFD) | Advanced Rooftop Unit Control-Lite | Electric Heat | greater than 5500 occupied hours per year |  | 673 | 125 | 627 | HVAC Control Improvements (VFD) Advanced Rooftop Unit Control-Lite Electric Heat greater than 5500 occupied hours per year | Promotional Rate | Existing | Any Commercial |  | 255.2 | 15 | 2020-07-01 | 2022-03-31 | per Ton | [5 empty] | RTF Approved | 2017-11-07 | ComRTUControllerv1-1 | 0.05 | 0.05 | 1.8 | Yes | 24.7 | 4.8 |  | 21 | Standard | No | Not Per Unit | No
CHVHC20926 | All Heating Zones | All Cooling Zones | Commercial | HVAC | HVAC System Controls | HVAC Control Improvements (VFD) | Advanced Rooftop Unit Control-Lite | Gas Heat | greater than 5500 occupied hours per year |  | 801 | 125 | 745 | HVAC Control Improvements (VFD) Advanced Rooftop Unit Control-Lite Gas Heat greater than 5500 occupied hours per year | Promotional Rate | Existing | Any Commercial |  | 255.2 | 15 | 2020-07-01 | 2022-03-31 | per Ton | [5 empty] | RTF Approved | 2017-11-07 | ComRTUControllerv1-1 | 0.14 | 0.14 | 2.1 | Yes | 6.9 | 4.7 |  | 21 | Standard | No | Not Per Unit | No
CHVHC20927 | All Heating Zones | All Cooling Zones | Commercial | HVAC | HVAC System Controls | HVAC Control Improvements (VFD) | Advanced Rooftop Unit Control-Lite | Electric Heat | Less than 2500 occupied hours per year |  | 144 | 125 | 134.5 | HVAC Control Improvements (VFD) Advanced Rooftop Unit Control-Lite Electric Heat Less than 2500 occupied hours per year | Promotional Rate | Existing | Any Commercial |  | 255.2 | 15 | 2020-07-01 | 2022-03-31 | per Ton | [5 empty] | RTF Approved | 2017-11-07 | ComRTUControllerv1-1 | 0.01 | 0.01 | 0.4 | No | 208 | 1.05 |  | 21 | Standard | No | Not Per Unit | No
CHVHC20928 | All Heating Zones | All Cooling Zones | Commercial | HVAC | HVAC System Controls | HVAC Control Improvements (VFD) | Advanced Rooftop Unit Control-Lite | Gas Heat | Less than 2500 occupied hours per year |  | 171.5 | 125 | 159.5 | HVAC Control Improvements (VFD) Advanced Rooftop Unit Control-Lite Gas Heat Less than 2500 occupied hours per year | Promotional Rate | Existing | Any Commercial |  | 255.2 | 15 | 2020-07-01 | 2022-03-31 | per Ton | [5 empty] | RTF Approved | 2017-11-07 | ComRTUControllerv1-1 | 0.03 | 0.03 | 0.55 | No | 161.1 | 1 |  | 21 | Standard | No | Not Per Unit | No
CHVHC20929 | All Heating Zones | All Cooling Zones | Commercial | HVAC | HVAC System Controls | Thermostats | Connected | Initial Install | Electric Heat |  | 975.42 | 200 | 905.91 | Thermostats Connected Initial Install Electric Heat | Promotional Rate | Existing | Any Commercial |  | 348 | 5 | 2020-07-01 | 2022-03-31 | Per Connected Thermostat | [5 empty] | RTF Approved | 2018-03-27 | ComConnectedTstatsv1-1 | 0.56 | 0.56 | 1.64 | Yes | 2.12 | 0.46 |  | 21 | Standard | No | Per Unit | No
CHVHC20930 | All Heating Zones | All Cooling Zones | Commercial | HVAC | HVAC System Controls | Thermostats | Connected | Initial Install | Gas Heat |  | 302.25 | 200 | 280.65 | Thermostats Connected Initial Install Gas Heat | Promotional Rate | Existing | Any Commercial |  | 348 | 5 | 2020-07-01 | 2022-03-31 | Per Connected Thermostat | [5 empty] | RTF Approved | 2018-03-27 | ComConnectedTstatsv1-1 | 0.05 | 0.05 | 0.46 | No | 229.25 | 0.34 |  | 21 | Standard | No | Per Unit | No
CHVHC21253 | All Heating Zones | All Cooling Zones | Commercial | HVAC | HVAC System Controls | HVAC Control Improvements (VFD) | Advanced Rooftop Unit Control-Lite | Electric Heat | Less than 2500 occupied hours per year |  | 149.6224 | 120 | 134.5 | HVAC Control Improvements (VFD) Advanced Rooftop Unit Control-Lite Electric Heat Less than 2500 occupied hours per year |  | Existing | Any Commercial |  | 255.2 | 15 | 2023-10-01 |  | per Ton | [5 empty] | RTF Approved | 2022-04-18 | ComRTUCtrlrsv2-0 | 0.012634 | 0.013178 | 0.25348 | No | 161.0273 | 0.092766 |  | 21 | Standard | No | Not Per Unit | No
CHVHC21253 | All Heating Zones | All Cooling Zones | Commercial | HVAC | HVAC System Controls | HVAC Control Improvements (VFD) | Advanced Rooftop Unit Control-Lite | Electric Heat | Less than 2500 occupied hours per year |  | 144 | 120 | 134.5 | HVAC Control Improvements (VFD) Advanced Rooftop Unit Control-Lite Electric Heat Less than 2500 occupied hours per year | Promotional Rate | Existing | Any Commercial |  | 255.2 | 15 | 2023-04-01 | 2023-09-30 | per Ton | [5 empty] | RTF Approved | 2017-11-07 | ComRTUControllerv1-1 | 0.01 | 0.01 | 0.4 | No | 208 | 1.05 |  | 21 | Standard | No | Not Per Unit | No
CHVHC21254 | All Heating Zones | All Cooling Zones | Commercial | HVAC | HVAC System Controls | HVAC Control Improvements (VFD) | Advanced Rooftop Unit Control-Lite | Electric Heat | 2500 to 5500 occupied hours per year |  | 398.982 | 120 | 358 | HVAC Control Improvements (VFD) Advanced Rooftop Unit Control-Lite Electric Heat 2500 to 5500 occupied hours per year |  | Existing | Any Commercial |  | 272.14 | 15 | 2023-10-01 |  | per Ton | [5 empty] | RTF Approved | 2022-04-18 | ComRTUCtrlrsv2-0 | 0.03369 | 0.03514 | 0.67592 | No | 50.4976 | 0.24737 |  | 21 | Standard | No | Not Per Unit | No
CHVHC21254 | All Heating Zones | All Cooling Zones | Commercial | HVAC | HVAC System Controls | HVAC Control Improvements (VFD) | Advanced Rooftop Unit Control-Lite | Electric Heat | 2500 to 5500 occupied hours per year |  | 385 | 120 | 358 | HVAC Control Improvements (VFD) Advanced Rooftop Unit Control-Lite Electric Heat 2500 to 5500 occupied hours per year | Promotional Rate | Existing | Any Commercial |  | 255.2 | 15 | 2023-04-01 | 2023-09-30 | per Ton | [5 empty] | RTF Approved | 2017-11-07 | ComRTUControllerv1-1 | 0.03 | 0.03 | 1 | Yes | 57 | 2.7 |  | 21 | Standard | No | Not Per Unit | No
CHVHC21255 | All Heating Zones | All Cooling Zones | Commercial | HVAC | HVAC System Controls | HVAC Control Improvements (VFD) | Advanced Rooftop Unit Control-Lite | Electric Heat | greater than 5500 occupied hours per year |  | 698.2269 | 120 | 627 | HVAC Control Improvements (VFD) Advanced Rooftop Unit Control-Lite Electric Heat greater than 5500 occupied hours per year |  | Existing | Any Commercial |  | 255.2 | 15 | 2023-10-01 |  | per Ton | [5 empty] | RTF Approved | 2022-04-18 | ComRTUCtrlrsv2-0 | 0.058959 | 0.061495 | 1.1829 | Yes | 22.074 | 0.4329 |  | 21 | Standard | No | Not Per Unit | No
CHVHC21255 | All Heating Zones | All Cooling Zones | Commercial | HVAC | HVAC System Controls | HVAC Control Improvements (VFD) | Advanced Rooftop Unit Control-Lite | Electric Heat | greater than 5500 occupied hours per year |  | 673 | 120 | 627 | HVAC Control Improvements (VFD) Advanced Rooftop Unit Control-Lite Electric Heat greater than 5500 occupied hours per year | Promotional Rate | Existing | Any Commercial |  | 255.2 | 15 | 2023-04-01 | 2023-09-30 | per Ton | [5 empty] | RTF Approved | 2017-11-07 | ComRTUControllerv1-1 | 0.05 | 0.05 | 1.8 | Yes | 24.7 | 4.8 |  | 21 | Standard | No | Not Per Unit | No
CHVHC21256 | All Heating Zones | All Cooling Zones | Commercial | HVAC | HVAC System Controls | HVAC Control Improvements (VFD) | Advanced Rooftop Unit Control | Electric Heat | Less than 2500 occupied hours per year |  | 689.5231 | 250 | 619.5 | HVAC Control Improvements (VFD) Advanced Rooftop Unit Control Electric Heat Less than 2500 occupied hours per year |  | Existing | Any Commercial |  | 387.91 | 15 | 2023-10-01 |  | per Ton | [5 empty] | RTF Approved | 2022-04-18 | ComRTUCtrlrsv2-0 | 0.058224 | 0.060729 | 0.76849 | No | 42.5085 | 0.4275 |  | 21 | Standard | No | Not Per Unit | No
CHVHC21256 | All Heating Zones | All Cooling Zones | Commercial | HVAC | HVAC System Controls | HVAC Control Improvements (VFD) | Advanced Rooftop Unit Control | Electric Heat | Less than 2500 occupied hours per year |  | 666 | 250 | 619.5 | HVAC Control Improvements (VFD) Advanced Rooftop Unit Control Electric Heat Less than 2500 occupied hours per year | Promotional Rate | Existing | Any Commercial |  | 387.91 | 15 | 2023-04-01 | 2023-09-30 | per Ton | [5 empty] | RTF Approved | 2017-11-07 | ComRTUControllerv1-1 | 0.17 | 0.17 | 1.7 | Yes | 12.15 | 4.75 |  | 21 | Standard | No | Not Per Unit | No
CHVHC21257 | All Heating Zones | All Cooling Zones | Commercial | HVAC | HVAC System Controls | HVAC Control Improvements (VFD) | Advanced Rooftop Unit Control | Electric Heat | 2500 to 5500 occupied hours per year |  | 963.9032 | 250 | 866 | HVAC Control Improvements (VFD) Advanced Rooftop Unit Control Electric Heat 2500 to 5500 occupied hours per year |  | Existing | Any Commercial |  | 413.65 | 15 | 2023-10-01 |  | per Ton | [5 empty] | RTF Approved | 2022-04-18 | ComRTUCtrlrsv2-0 | 0.081393 | 0.084894 | 1.0743 | Yes | 25.9041 | 0.59762 |  | 21 | Standard | No | Not Per Unit | No
CHVHC21257 | All Heating Zones | All Cooling Zones | Commercial | HVAC | HVAC System Controls | HVAC Control Improvements (VFD) | Advanced Rooftop Unit Control | Electric Heat | 2500 to 5500 occupied hours per year |  | 931 | 250 | 866 | HVAC Control Improvements (VFD) Advanced Rooftop Unit Control Electric Heat 2500 to 5500 occupied hours per year | Promotional Rate | Existing | Any Commercial |  | 387.91 | 15 | 2023-04-01 | 2023-09-30 | per Ton | [5 empty] | RTF Approved | 2017-11-07 | ComRTUControllerv1-1 | 0.22 | 0.22 | 2.3 | Yes | -3.3 | 6.6 |  | 21 | Standard | No | Not Per Unit | No
CHVHC21258 | All Heating Zones | All Cooling Zones | Commercial | HVAC | HVAC System Controls | HVAC Control Improvements (VFD) | Advanced Rooftop Unit Control | Electric Heat | greater than 5500 occupied hours per year |  | 1293.1549 | 250 | 1162 | HVAC Control Improvements (VFD) Advanced Rooftop Unit Control Electric Heat greater than 5500 occupied hours per year |  | Existing | Any Commercial |  | 387.91 | 15 | 2023-10-01 |  | per Ton | [5 empty] | RTF Approved | 2022-04-18 | ComRTUCtrlrsv2-0 | 0.10919 | 0.11389 | 1.4413 | Yes | 15.2798 | 0.80176 |  | 21 | Standard | No | Not Per Unit | No
CHVHC21258 | All Heating Zones | All Cooling Zones | Commercial | HVAC | HVAC System Controls | HVAC Control Improvements (VFD) | Advanced Rooftop Unit Control | Electric Heat | greater than 5500 occupied hours per year |  | 1249 | 250 | 1162 | HVAC Control Improvements (VFD) Advanced Rooftop Unit Control Electric Heat greater than 5500 occupied hours per year | Promotional Rate | Existing | Any Commercial |  | 387.91 | 15 | 2023-04-01 | 2023-09-30 | per Ton | [5 empty] | RTF Approved | 2017-11-07 | ComRTUControllerv1-1 | 0.28 | 0.28 | 3 | Yes | -12.9 | 8.9 |  | 21 | Standard | No | Not Per Unit | No
CHVHC21259 | All Heating Zones | All Cooling Zones | Commercial | HVAC | HVAC System Controls | HVAC Control Improvements (VFD) | Advanced Rooftop Unit Control-Lite | Gas Heat | Less than 2500 occupied hours per year |  | 177.7538 | 120 | 159.5 | HVAC Control Improvements (VFD) Advanced Rooftop Unit Control-Lite Gas Heat Less than 2500 occupied hours per year |  | Existing | Any Commercial |  | 255.2 | 15 | 2023-10-01 |  | per Ton | [5 empty] | RTF Approved | 2022-04-18 | ComRTUCtrlrsv2-0 | 0.01501 | 0.015655 | 0.30113 | No | 133.0389 | 0.11021 |  | 21 | Standard | No | Not Per Unit | No
CHVHC21259 | All Heating Zones | All Cooling Zones | Commercial | HVAC | HVAC System Controls | HVAC Control Improvements (VFD) | Advanced Rooftop Unit Control-Lite | Gas Heat | Less than 2500 occupied hours per year |  | 171.5 | 120 | 159.5 | HVAC Control Improvements (VFD) Advanced Rooftop Unit Control-Lite Gas Heat Less than 2500 occupied hours per year | Promotional Rate | Existing | Any Commercial |  | 255.2 | 15 | 2023-04-01 | 2023-09-30 | per Ton | [5 empty] | RTF Approved | 2017-11-07 | ComRTUControllerv1-1 | 0.03 | 0.03 | 0.55 | No | 161.1 | 1 |  | 21 | Standard | No | Not Per Unit | No
CHVHC21260 | All Heating Zones | All Cooling Zones | Commercial | HVAC | HVAC System Controls | HVAC Control Improvements (VFD) | Advanced Rooftop Unit Control-Lite | Gas Heat | 2500 to 5500 occupied hours per year |  | 473.9991 | 120 | 426 | HVAC Control Improvements (VFD) Advanced Rooftop Unit Control-Lite Gas Heat 2500 to 5500 occupied hours per year |  | Existing | Any Commercial |  | 272.14 | 15 | 2023-10-01 |  | per Ton | [5 empty] | RTF Approved | 2022-04-18 | ComRTUCtrlrsv2-0 | 0.040025 | 0.041747 | 0.80301 | No | 40.0014 | 0.29388 |  | 21 | Standard | No | Not Per Unit | No
CHVHC21260 | All Heating Zones | All Cooling Zones | Commercial | HVAC | HVAC System Controls | HVAC Control Improvements (VFD) | Advanced Rooftop Unit Control-Lite | Gas Heat | 2500 to 5500 occupied hours per year |  | 458 | 120 | 426 | HVAC Control Improvements (VFD) Advanced Rooftop Unit Control-Lite Gas Heat 2500 to 5500 occupied hours per year | Promotional Rate | Existing | Any Commercial |  | 255.2 | 15 | 2023-04-01 | 2023-09-30 | per Ton | [5 empty] | RTF Approved | 2017-11-07 | ComRTUControllerv1-1 | 0.08 | 0.08 | 1.3 | Yes | 34.1 | 2.7 |  | 21 | Standard | No | Not Per Unit | No
CHVHC21261 | All Heating Zones | All Cooling Zones | Commercial | HVAC | HVAC System Controls | HVAC Control Improvements (VFD) | Advanced Rooftop Unit Control-Lite | Gas Heat | greater than 5500 occupied hours per year |  | 829.5068 | 120 | 745 | HVAC Control Improvements (VFD) Advanced Rooftop Unit Control-Lite Gas Heat greater than 5500 occupied hours per year |  | Existing | Any Commercial |  | 255.2 | 15 | 2023-10-01 |  | per Ton | [5 empty] | RTF Approved | 2022-04-18 | ComRTUCtrlrsv2-0 | 0.070044 | 0.073057 | 1.4053 | Yes | 16.0763 | 0.51429 |  | 21 | Standard | No | Not Per Unit | No
CHVHC21261 | All Heating Zones | All Cooling Zones | Commercial | HVAC | HVAC System Controls | HVAC Control Improvements (VFD) | Advanced Rooftop Unit Control-Lite | Gas Heat | greater than 5500 occupied hours per year |  | 801 | 120 | 745 | HVAC Control Improvements (VFD) Advanced Rooftop Unit Control-Lite Gas Heat greater than 5500 occupied hours per year | Promotional Rate | Existing | Any Commercial |  | 255.2 | 15 | 2023-04-01 | 2023-09-30 | per Ton | [5 empty] | RTF Approved | 2017-11-07 | ComRTUControllerv1-1 | 0.14 | 0.14 | 2.1 | Yes | 6.9 | 4.7 |  | 21 | Standard | No | Not Per Unit | No
CHVHC21262 | All Heating Zones | All Cooling Zones | Commercial | HVAC | HVAC System Controls | HVAC Control Improvements (VFD) | Advanced Rooftop Unit Control | Gas Heat | Less than 2500 occupied hours per year |  | 519.9777 | 250 | 467 | HVAC Control Improvements (VFD) Advanced Rooftop Unit Control Gas Heat Less than 2500 occupied hours per year |  | Existing | Any Commercial |  | 387.91 | 15 | 2023-10-01 |  | per Ton | [5 empty] | RTF Approved | 2022-04-18 | ComRTUCtrlrsv2-0 | 0.043907 | 0.045796 | 0.57953 | No | 61.5283 | 0.32239 |  | 21 | Standard | No | Not Per Unit | No
CHVHC21262 | All Heating Zones | All Cooling Zones | Commercial | HVAC | HVAC System Controls | HVAC Control Improvements (VFD) | Advanced Rooftop Unit Control | Gas Heat | Less than 2500 occupied hours per year |  | 501 | 250 | 467 | HVAC Control Improvements (VFD) Advanced Rooftop Unit Control Gas Heat Less than 2500 occupied hours per year | Promotional Rate | Existing | Any Commercial |  | 387.91 | 15 | 2023-04-01 | 2023-09-30 | per Ton | [5 empty] | RTF Approved | 2017-11-07 | ComRTUControllerv1-1 | 0.05 | 0.05 | 1.15 | Yes | 45.15 | 4.9 |  | 21 | Standard | No | Not Per Unit | No
CHVHC21263 | All Heating Zones | All Cooling Zones | Commercial | HVAC | HVAC System Controls | HVAC Control Improvements (VFD) | Advanced Rooftop Unit Control | Gas Heat | 2500 to 5500 occupied hours per year |  | 794.3579 | 250 | 714 | HVAC Control Improvements (VFD) Advanced Rooftop Unit Control Gas Heat 2500 to 5500 occupied hours per year |  | Existing | Any Commercial |  | 413.65 | 15 | 2023-10-01 |  | per Ton | [5 empty] | RTF Approved | 2022-04-18 | ComRTUCtrlrsv2-0 | 0.067076 | 0.069962 | 0.88533 | No | 34.8102 | 0.4925 |  | 21 | Standard | No | Not Per Unit | No
CHVHC21263 | All Heating Zones | All Cooling Zones | Commercial | HVAC | HVAC System Controls | HVAC Control Improvements (VFD) | Advanced Rooftop Unit Control | Gas Heat | 2500 to 5500 occupied hours per year |  | 766 | 250 | 714 | HVAC Control Improvements (VFD) Advanced Rooftop Unit Control Gas Heat 2500 to 5500 occupied hours per year | Promotional Rate | Existing | Any Commercial |  | 387.91 | 15 | 2023-04-01 | 2023-09-30 | per Ton | [5 empty] | RTF Approved | 2017-11-07 | ComRTUControllerv1-1 | 0.1 | 0.1 | 1.7 | Yes | 14.7 | 6.8 |  | 21 | Standard | No | Not Per Unit | No
CHVHC21264 | All Heating Zones | All Cooling Zones | Commercial | HVAC | HVAC System Controls | HVAC Control Improvements (VFD) | Advanced Rooftop Unit Control | Gas Heat | greater than 5500 occupied hours per year |  | 1123.6096 | 250 | 1010 | HVAC Control Improvements (VFD) Advanced Rooftop Unit Control Gas Heat greater than 5500 occupied hours per year |  | Existing | Any Commercial |  | 387.91 | 15 | 2023-10-01 |  | per Ton | [5 empty] | RTF Approved | 2022-04-18 | ComRTUCtrlrsv2-0 | 0.094878 | 0.09896 | 1.2523 | Yes | 19.9731 | 0.69664 |  | 21 | Standard | No | Not Per Unit | No
CHVHC21264 | All Heating Zones | All Cooling Zones | Commercial | HVAC | HVAC System Controls | HVAC Control Improvements (VFD) | Advanced Rooftop Unit Control | Gas Heat | greater than 5500 occupied hours per year |  | 1084 | 250 | 1010 | HVAC Control Improvements (VFD) Advanced Rooftop Unit Control Gas Heat greater than 5500 occupied hours per year | Promotional Rate | Existing | Any Commercial |  | 387.91 | 15 | 2023-04-01 | 2023-09-30 | per Ton | [5 empty] | RTF Approved | 2017-11-07 | ComRTUControllerv1-1 | 0.16 | 0.16 | 2.5 | Yes | -1.7 | 9.1 |  | 21 | Standard | No | Not Per Unit | No
CHVHI20799 | All Heating Zones | All Cooling Zones | Commercial | HVAC | HVAC System Improvements | Air-Source Heat Pumps | Upgrade |  |  |  | 453.77 | 150 | 423.32 | Air-Source Heat Pumps Upgrade |  | New or Existing | Any Commercial |  | 197.63 | 15 | 2023-10-01 |  | per Ton | [5 empty] | BPA Qualified |  |  | 0.056463 | 0.058633 | 1.2645 | Yes | 21.9638 | 0.29113 |  | 21 | Standard | No | Not Per Unit | No
CHVHI20799 | All Heating Zones | All Cooling Zones | Commercial | HVAC | HVAC System Improvements | Air-Source Heat Pumps | Upgrade |  |  |  | 453.77 | 150 | 423.32 | Air-Source Heat Pumps Upgrade |  | New or Existing | Any Commercial |  | 197.63 | 15 | 2019-10-01 | 2023-09-30 | per Ton | [5 empty] | BPA Qualified |  |  | 0.02 | 0.02 | 1.74 | Yes | 7.67 | 0.22 |  | 21 | Standard | No | Not Per Unit | No
CHVHI20801 | All Heating Zones | All Cooling Zones | Commercial | HVAC | HVAC System Improvements | VRF | Existing Building |  |  |  | 4683.5846 | 1000 | 4222.33 | VRF Existing Building |  | Existing | Any Commercial |  | 4080 | 15 | 2023-10-01 |  | per Ton | [5 empty] | BPA Qualified |  |  | 0.56318 | 0.58482 | 0.61092 | No | 68.6483 | 2.9038 |  | 21 | Standard | No | Not Per Unit | No
CHVHI20801 | All Heating Zones | All Cooling Zones | Commercial | HVAC | HVAC System Improvements | VRF | Existing Building |  |  |  | 4526.1 | 1000 | 4222.33 | VRF Existing Building |  | Existing | Any Commercial |  | 4080 | 15 | 2019-10-01 | 2023-09-30 | per Ton | [5 empty] | BPA Qualified |  |  | 0.22 | 0.22 | 0.84 | No | 15.87 | 2.15 |  | 21 | Standard | No | Not Per Unit | No
CHVHI20887 | All Heating Zones | All Cooling Zones | Commercial | HVAC | HVAC System Improvements | Air-Source Heat Pumps | Retrofit |  |  |  | 4299.12 | 700 | 4010.57 | Air-Source Heat Pumps Retrofit |  | Existing | Any Commercial |  | 2317 | 15 | 2023-10-01 |  | per Ton | [5 empty] | BPA Qualified |  |  | 0.53493 | 0.55549 | 1.0218 | Yes | 32.3268 | 2.7582 |  | 21 | Standard | No | Not Per Unit | No
CHVHI20887 | All Heating Zones | All Cooling Zones | Commercial | HVAC | HVAC System Improvements | Air-Source Heat Pumps | Retrofit |  |  |  | 4299.12 | 1000 | 4010.57 | Air-Source Heat Pumps Retrofit |  | Existing | Any Commercial |  | 2317 | 15 | 2019-10-01 | 2023-09-30 | per Ton | [5 empty] | BPA Qualified |  |  | 0.21 | 0.21 | 1.41 | Yes | 9.49 | 2.04 |  | 21 | Standard | No | Not Per Unit | No
CHVHI20888 | All Heating Zones | All Cooling Zones | Commercial | HVAC | HVAC System Improvements | Ductless Heat Pumps | Retrofit |  |  |  | 2761.0444 | 1000 | 2458.9592 | Ductless Heat Pumps Retrofit |  | Existing | Any Commercial |  | 3220 | 15 | 2023-10-01 |  | per Ton | [5 empty] | BPA Qualified |  |  | 0.54169 | 0.5625 | 0.74454 | No | 52.4376 | 2.793 |  | 21 | Standard | No | Not Per Unit | No
CHVHI20888 | All Heating Zones | All Cooling Zones | Commercial | HVAC | HVAC System Improvements | Ductless Heat Pumps | Retrofit |  |  |  | 4353.38 | 1000 | 4061.2 | Ductless Heat Pumps Retrofit |  | Existing | Any Commercial |  | 3220 | 15 | 2019-10-01 | 2023-09-30 | per Ton | [5 empty] | BPA Qualified |  |  | 0.22 | 0.21 | 1.02 | Yes | 13.02 | 2.07 |  | 21 | Standard | No | Not Per Unit | No
CHVHI20889 | All Heating Zones | All Cooling Zones | Commercial | HVAC | HVAC System Improvements | Ductless Heat Pumps | Upgrade |  |  |  | 963.7123 | 300 | 868.8 | Ductless Heat Pumps Upgrade |  | New or Existing | Any Commercial |  | 800 | 15 | 2023-10-01 |  | per Ton | [5 empty] | BPA Qualified |  |  | 0.11588 | 0.12034 | 0.6411 | No | 64.3967 | 0.5975 |  | 21 | Standard | No | Not Per Unit | No
CHVHI20889 | All Heating Zones | All Cooling Zones | Commercial | HVAC | HVAC System Improvements | Ductless Heat Pumps | Upgrade |  |  |  | 931.31 | 300 | 868.8 | Ductless Heat Pumps Upgrade |  | New or Existing | Any Commercial |  | 800 | 15 | 2019-10-01 | 2023-09-30 | per Ton | [5 empty] | BPA Qualified |  |  | 0.05 | 0.05 | 0.88 | No | 15.12 | 0.44 |  | 21 | Standard | No | Not Per Unit | No
CHVHI20913 | All Heating Zones | All Cooling Zones | Commercial | HVAC | HVAC System Improvements | Air-Source Heat Pumps | Retrofit |  |  |  | 4299.12 | 1125 | 4010.57 | Air-Source Heat Pumps Retrofit | Promotional Rate | Existing | Any Commercial |  | 2317 | 15 | 2020-07-01 | 2022-03-31 | per Ton | [5 empty] | BPA Qualified |  |  | 0.21 | 0.21 | 1.41 | Yes | 9.49 | 2.04 |  | 21 | Standard | No | Not Per Unit | No
CHVHI20914 | All Heating Zones | All Cooling Zones | Commercial | HVAC | HVAC System Improvements | Air-Source Heat Pumps | Upgrade |  |  |  | 453.77 | 200 | 423.32 | Air-Source Heat Pumps Upgrade | Promotional Rate | New or Existing | Any Commercial |  | 197.63 | 15 | 2020-07-01 | 2022-03-31 | per Ton | [5 empty] | BPA Qualified |  |  | 0.02 | 0.02 | 1.74 | Yes | 7.67 | 0.22 |  | 21 | Standard | No | Not Per Unit | No
CHVHI20915 | All Heating Zones | All Cooling Zones | Commercial | HVAC | HVAC System Improvements | Ductless Heat Pumps | Retrofit |  |  |  | 4353.38 | 1250 | 4061.2 | Ductless Heat Pumps Retrofit | Promotional Rate | Existing | Any Commercial |  | 3220 | 15 | 2020-07-01 | 2022-03-31 | per Ton | [5 empty] | BPA Qualified |  |  | 0.22 | 0.21 | 1.02 | Yes | 13.02 | 2.07 |  | 21 | Standard | No | Not Per Unit | No
CHVHI20916 | All Heating Zones | All Cooling Zones | Commercial | HVAC | HVAC System Improvements | Ductless Heat Pumps | Upgrade |  |  |  | 931.31 | 400 | 868.8 | Ductless Heat Pumps Upgrade | Promotional Rate | New or Existing | Any Commercial |  | 800 | 15 | 2020-07-01 | 2022-03-31 | per Ton | [5 empty] | BPA Qualified |  |  | 0.05 | 0.05 | 0.88 | No | 15.12 | 0.44 |  | 21 | Standard | No | Not Per Unit | No
CHVHI20931 | All Heating Zones | All Cooling Zones | Commercial | HVAC | HVAC System Improvements | Packaged Terminal Heat Pumps | Lodging | Retrofit |  |  | 1041.5275 | 600 | 938 | Packaged Terminal Heat Pumps Lodging Retrofit |  | Existing | Lodging |  | 827 | 15 | 2023-10-01 |  | per Unit | [5 empty] | BPA Qualified |  |  | 0.17163 | 0.1788 | 0.68814 | No | 54.0241 | 0.64575 |  | 10 | Standard | No | Per Unit | No
CHVHI20931 | All Heating Zones | All Cooling Zones | Commercial | HVAC | HVAC System Improvements | Packaged Terminal Heat Pumps | Lodging | Retrofit |  |  | 1009.58 | 600 | 938 | Packaged Terminal Heat Pumps Lodging Retrofit |  | Existing | Lodging |  | 827 | 15 | 2020-10-01 | 2023-09-30 | per Unit | [5 empty] | BPA Qualified |  |  | 0.27 | 0.46 | 1.65 | Yes | 12.16 | 0.48 |  | 10 | Standard | No | Per Unit | No
CHVHI20932 | All Heating Zones | All Cooling Zones | Commercial | HVAC | HVAC System Improvements | Packaged Terminal Heat Pumps | Lodging | New Construction |  |  | 1041.5275 | 100 | 938 | Packaged Terminal Heat Pumps Lodging New Construction |  | New | Lodging |  | 125 | 15 | 2023-10-01 |  | per Unit | [5 empty] | BPA Qualified |  |  | 0.17163 | 0.1788 | 4.4115 | Yes | -15.4634 | 0.64575 |  | 10 | Standard | No | Per Unit | No
CHVHI20932 | All Heating Zones | All Cooling Zones | Commercial | HVAC | HVAC System Improvements | Packaged Terminal Heat Pumps | Lodging | New Construction |  |  | 1009.58 | 100 | 938 | Packaged Terminal Heat Pumps Lodging New Construction |  | New | Lodging |  | 125 | 15 | 2020-10-01 | 2023-09-30 | per Unit | [5 empty] | BPA Qualified |  |  | 0.73 | 0.88 | 10.6 | Yes | -50.82 | 0.48 |  | 10 | Standard | No | Per Unit | No
CHVHI20933 | All Heating Zones | All Cooling Zones | Commercial | HVAC | HVAC System Improvements | Packaged Terminal Heat Pumps | Residential Care | Retrofit |  |  | 2075.8093 | 600 | 1863 | Packaged Terminal Heat Pumps Residential Care Retrofit |  | Existing | Residential Care |  | 827 | 15 | 2023-10-01 |  | per Unit | [5 empty] | BPA Qualified |  |  | 0.29608 | 0.3089 | 1.2455 | Yes | 16.7182 | 1.287 |  | 10 | Standard | No | Per Unit | No
CHVHI20933 | All Heating Zones | All Cooling Zones | Commercial | HVAC | HVAC System Improvements | Packaged Terminal Heat Pumps | Residential Care | Retrofit |  |  | 2007.35 | 600 | 1863 | Packaged Terminal Heat Pumps Residential Care Retrofit |  | Existing | Residential Care |  | 827 | 15 | 2020-10-01 | 2023-09-30 | per Unit | [5 empty] | BPA Qualified |  |  | 0.27 | 0.46 | 3.67 | Yes | -40.08 | 0.95 |  | 10 | Standard | No | Per Unit | No
CHVHI20934 | All Heating Zones | All Cooling Zones | Commercial | HVAC | HVAC System Improvements | Packaged Terminal Heat Pumps | Residential Care | New Construction |  |  | 2075.8093 | 100 | 1863 | Packaged Terminal Heat Pumps Residential Care New Construction |  | New | Residential Care |  | 125 | 15 | 2023-10-01 |  | per Unit | [5 empty] | BPA Qualified |  |  | 0.29608 | 0.3089 | 7.9845 | Yes | -18.1469 | 1.287 |  | 10 | Standard | No | Per Unit | No
CHVHI20934 | All Heating Zones | All Cooling Zones | Commercial | HVAC | HVAC System Improvements | Packaged Terminal Heat Pumps | Residential Care | New Construction |  |  | 2007.35 | 100 | 1863 | Packaged Terminal Heat Pumps Residential Care New Construction |  | New | Residential Care |  | 125 | 15 | 2020-10-01 | 2023-09-30 | per Unit | [5 empty] | BPA Qualified |  |  | 0.73 | 0.88 | 23.52 | Yes | -71.76 | 0.95 |  | 10 | Standard | No | Per Unit | No
CHVHI21275 | All Heating Zones | All Cooling Zones | Commercial | HVAC | HVAC System Improvements | Heat Recovery Ventilators (HRV) | Tier 1 | Retrofit |  |  | 10.2864 | 2 | 9.161 | Heat Recovery Ventilators (HRV) Tier 1 Retrofit |  | Existing | Any Commercial Building |  | 2.44 | 15 | 2023-10-01 |  | per CFM | [5 empty] | BPA Qualified |  |  | 0.0012545 | 0.0013144 | 2.0666 | Yes | 2.9335 | 0.0063776 |  | 21 | Standard | No | Per Unit | No
CHVHI21276 | All Heating Zones | All Cooling Zones | Commercial | HVAC | HVAC System Improvements | Heat Recovery Ventilators (HRV) | Tier 1 | Upgrade |  |  | 8.0441 | 2 | 7.164 | Heat Recovery Ventilators (HRV) Tier 1 Upgrade |  | New Construction | Any Commercial Building |  | 2.44 | 15 | 2023-10-01 |  | per CFM | [5 empty] | BPA Qualified |  |  | 0.00098103 | 0.0010279 | 1.6161 | Yes | 9.7894 | 0.0049873 |  | 21 | Standard | No | Per Unit | No
CHVHI21277 | All Heating Zones | All Cooling Zones | Commercial | HVAC | HVAC System Improvements | Heat Recovery Ventilators (HRV) | Tier 2 | Retrofit |  |  | 15.529 | 3.5 | 13.83 | Heat Recovery Ventilators (HRV) Tier 2 Retrofit |  | Existing | Any Commercial Building |  | 3.9 | 15 | 2023-10-01 |  | per CFM | [5 empty] | BPA Qualified |  |  | 0.0018939 | 0.0019843 | 1.9519 | Yes | 4.3785 | 0.009628 |  | 21 | Standard | No | Per Unit | No
CHVHI21278 | All Heating Zones | All Cooling Zones | Commercial | HVAC | HVAC System Improvements | Heat Recovery Ventilators (HRV) | Tier 2 | Upgrade |  |  | 13.2463 | 3.5 | 11.797 | Heat Recovery Ventilators (HRV) Tier 2 Upgrade |  | New Construction | Any Commercial Building |  | 3.9 | 15 | 2023-10-01 |  | per CFM | [5 empty] | BPA Qualified |  |  | 0.0016155 | 0.0016926 | 1.665 | Yes | 8.8661 | 0.0082127 |  | 21 | Standard | No | Per Unit | No
CLILF21316 | All Heating Zones | All Cooling Zones | Commercial | Lighting | Lamps/Fixtures | Midstream Lighting | T8 | 4ft Replacement | Type A |  | 10.5092 | 2 | 9.4448 | Midstream Lighting T8 4ft Replacement Type A |  |  |  |  | 0.01 | 12 | 2023-10-01 |  | per Unit | [5 empty] | RTF Approved | 2023-03-29 | NonResLightingMidsream_v6_1 | 0.0009186 | 0.00088167 | 17.5819 | Yes | -52.2496 | 0.0052868 |  | 8 | Standard | No | Per Unit | No
CLILF21317 | All Heating Zones | All Cooling Zones | Commercial | Lighting | Lamps/Fixtures | Midstream Lighting | T8 | 4ft Replacement | Type A+B |  | 19.253 | 4 | 17.3029 | Midstream Lighting T8 4ft Replacement Type A+B |  |  |  |  | 3.4354 | 12 | 2023-10-01 |  | per Unit | [5 empty] | RTF Approved | 2023-03-29 | NonResLightingMidsream_v6_1 | 0.0016829 | 0.0016152 | 2.2057 | Yes | -5.8032 | 0.011579 |  | 8 | Standard | No | Per Unit | No
CLILF21318 | All Heating Zones | All Cooling Zones | Commercial | Lighting | Lamps/Fixtures | Midstream Lighting | T8 | 4ft Replacement | Type B |  | 19.4448 | 4 | 17.4754 | Midstream Lighting T8 4ft Replacement Type B |  |  |  |  | 0.51907 | 12 | 2023-10-01 |  | per Unit | [5 empty] | RTF Approved | 2023-03-29 | NonResLightingMidsream_v6_1 | 0.0016997 | 0.0016313 | 7.5864 | Yes | -26.1468 | 0.011717 |  | 8 | Standard | No | Per Unit | No
CLILF21319 | All Heating Zones | All Cooling Zones | Commercial | Lighting | Lamps/Fixtures | Midstream Lighting | T8 | 4ft Replacement | Type C |  | 22.5327 | 4 | 20.2505 | Midstream Lighting T8 4ft Replacement Type C |  |  |  |  | 3.741 | 12 | 2023-10-01 |  | per Unit | [5 empty] | RTF Approved | 2023-03-29 | NonResLightingMidsream_v6_1 | 0.0019696 | 0.0018904 | 2.2739 | Yes | -4.89 | 0.013939 |  | 8 | Standard | No | Per Unit | No
CLILF21320 | All Heating Zones | All Cooling Zones | Commercial | Lighting | Lamps/Fixtures | Midstream Lighting | T8 | 4ft Replacement | Linear Kit |  | 22.5327 | 4 | 20.2505 | Midstream Lighting T8 4ft Replacement Linear Kit |  |  |  |  | 56.7502 | 12 | 2023-10-01 |  | per Unit | [5 empty] | RTF Approved | 2023-03-29 | NonResLightingMidsream_v6_1 | 0.0019696 | 0.0018904 | 0.18005 | No | 305.1954 | 0.013939 |  | 8 | Standard | No | Per Unit | No
CLILF21321 | All Heating Zones | All Cooling Zones | Commercial | Lighting | Lamps/Fixtures | Midstream Lighting | T8 | 2ft Replacement | Type A |  | 4.0946 | 1 | 3.6798 | Midstream Lighting T8 2ft Replacement Type A |  |  |  |  | 0.38537 | 12 | 2023-10-01 |  | per Unit | [5 empty] | RTF Approved | 2023-03-29 | NonResLightingMidsream_v6_1 | 0.0003579 | 0.00034351 | 7.5637 | Yes | -98.029 | 0.0021396 |  | 8 | Standard | No | Per Unit | No
CLILF21322 | All Heating Zones | All Cooling Zones | Commercial | Lighting | Lamps/Fixtures | Midstream Lighting | T8 | 2ft Replacement | Type A+B |  | 11.5465 | 2 | 10.377 | Midstream Lighting T8 2ft Replacement Type A+B |  |  |  |  | 0.01 | 12 | 2023-10-01 |  | per Unit | [5 empty] | RTF Approved | 2023-03-29 | NonResLightingMidsream_v6_1 | 0.0010093 | 0.00096869 | 15.1128 | Yes | -40.0215 | 0.0075023 |  | 8 | Standard | No | Per Unit | No
CLILF21323 | All Heating Zones | All Cooling Zones | Commercial | Lighting | Lamps/Fixtures | Midstream Lighting | T8 | 2ft Replacement | Type B |  | 6.2282 | 2 | 5.5973 | Midstream Lighting T8 2ft Replacement Type B |  |  |  |  | 1.8724 | 12 | 2023-10-01 |  | per Unit | [5 empty] | RTF Approved | 2023-03-29 | NonResLightingMidsream_v6_1 | 0.0005444 | 0.00052251 | 2.253 | Yes | -28.8561 | 0.0036751 |  | 8 | Standard | No | Per Unit | No
CLILF21324 | All Heating Zones | All Cooling Zones | Commercial | Lighting | Lamps/Fixtures | Midstream Lighting | T8 | 2ft Replacement | Type C |  | 9.2199 | 2 | 8.2861 | Midstream Lighting T8 2ft Replacement Type C |  |  |  |  | 1.8268 | 12 | 2023-10-01 |  | per Unit | [5 empty] | RTF Approved | 2023-03-29 | NonResLightingMidsream_v6_1 | 0.00080591 | 0.00077351 | 2.712 | Yes | -22.91 | 0.0058281 |  | 8 | Standard | No | Per Unit | No
CLILF21325 | All Heating Zones | All Cooling Zones | Commercial | Lighting | Lamps/Fixtures | Midstream Lighting | T8 | 2ft Replacement | Linear Kit |  | 9.2199 | 2 | 8.2861 | Midstream Lighting T8 2ft Replacement Linear Kit |  |  |  |  | 25.8614 | 12 | 2023-10-01 |  | per Unit | [5 empty] | RTF Approved | 2023-03-29 | NonResLightingMidsream_v6_1 | 0.00080591 | 0.00077351 | 0.22443 | No | 313.5169 | 0.0058281 |  | 8 | Standard | No | Per Unit | No
CLILF21326 | All Heating Zones | All Cooling Zones | Commercial | Lighting | Lamps/Fixtures | Midstream Lighting | T8 | 8ft Replacement | Type A |  | 24.9568 | 2 | 22.4291 | Midstream Lighting T8 8ft Replacement Type A |  |  |  |  | 0.07066 | 12 | 2023-10-01 |  | per Unit | [5 empty] | RTF Approved | 2023-03-29 | NonResLightingMidsream_v6_1 | 0.0021815 | 0.0020938 | 13.4421 | Yes | -35.4008 | 0.013622 |  | 8 | Standard | No | Per Unit | No
CLILF21327 | All Heating Zones | All Cooling Zones | Commercial | Lighting | Lamps/Fixtures | Midstream Lighting | T8 | 8ft Replacement | Type A+B |  | 30.6037 | 4 | 27.504 | Midstream Lighting T8 8ft Replacement Type A+B |  |  |  |  | 0.07066 | 12 | 2023-10-01 |  | per Unit | [5 empty] | RTF Approved | 2023-03-29 | NonResLightingMidsream_v6_1 | 0.002675 | 0.0025675 | 12.5597 | Yes | -29.817 | 0.017686 |  | 8 | Standard | No | Per Unit | No
CLILF21328 | All Heating Zones | All Cooling Zones | Commercial | Lighting | Lamps/Fixtures | Midstream Lighting | T8 | 8ft Replacement | Type B |  | 33.4772 | 4 | 30.0864 | Midstream Lighting T8 8ft Replacement Type B |  |  |  |  | 1.7493 | 12 | 2023-10-01 |  | per Unit | [5 empty] | RTF Approved | 2023-03-29 | NonResLightingMidsream_v6_1 | 0.0029262 | 0.0028086 | 5.1751 | Yes | -20.9322 | 0.019754 |  | 8 | Standard | No | Per Unit | No
CLILF21329 | All Heating Zones | All Cooling Zones | Commercial | Lighting | Lamps/Fixtures | Midstream Lighting | T8 | 8ft Replacement | Type C |  | 25.3309 | 4 | 22.7653 | Midstream Lighting T8 8ft Replacement Type C |  |  |  |  | 1.7493 | 12 | 2023-10-01 |  | per Unit | [5 empty] | RTF Approved | 2023-03-29 | NonResLightingMidsream_v6_1 | 0.0022142 | 0.0021251 | 4.6188 | Yes | -25.1053 | 0.013892 |  | 8 | Standard | No | Per Unit | No
CLILF21330 | All Heating Zones | All Cooling Zones | Commercial | Lighting | Lamps/Fixtures | Midstream Lighting | T8 | 8ft Replacement | Linear Kit |  | 25.3309 | 4 | 22.7653 | Midstream Lighting T8 8ft Replacement Linear Kit |  |  |  |  | 82.132 | 12 | 2023-10-01 |  | per Unit | [5 empty] | RTF Approved | 2023-03-29 | NonResLightingMidsream_v6_1 | 0.0022142 | 0.0021251 | 0.14281 | No | 445.3845 | 0.013892 |  | 8 | Standard | No | Per Unit | No
CLILF21331 | All Heating Zones | All Cooling Zones | Commercial | Lighting | Lamps/Fixtures | Midstream Lighting | T8HO | 8ft Replacement | Type A |  | 46.1357 | 6 | 41.4629 | Midstream Lighting T8HO 8ft Replacement Type A |  |  |  |  | 2.0677 | 12 | 2023-10-01 |  | per Unit | [5 empty] | RTF Approved | 2023-03-29 | NonResLightingMidsream_v6_1 | 0.0040327 | 0.0038706 | 5.1511 | Yes | -20.7709 | 0.022949 |  | 8 | Standard | No | Per Unit | No
CLILF21332 | All Heating Zones | All Cooling Zones | Commercial | Lighting | Lamps/Fixtures | Midstream Lighting | T8HO | 8ft Replacement | Type A+B |  | 79.144 | 8 | 71.1279 | Midstream Lighting T8HO 8ft Replacement Type A+B |  |  |  |  | 2.0677 | 12 | 2023-10-01 |  | per Unit | [5 empty] | RTF Approved | 2023-03-29 | NonResLightingMidsream_v6_1 | 0.0069179 | 0.0066398 | 6.3608 | Yes | -15.8143 | 0.046703 |  | 8 | Standard | No | Per Unit | No
CLILF21333 | All Heating Zones | All Cooling Zones | Commercial | Lighting | Lamps/Fixtures | Midstream Lighting | T8HO | 8ft Replacement | Type B |  | 79.1225 | 8 | 71.1085 | Midstream Lighting T8HO 8ft Replacement Type B |  |  |  |  | 2.0677 | 12 | 2023-10-01 |  | per Unit | [5 empty] | RTF Approved | 2023-03-29 | NonResLightingMidsream_v6_1 | 0.006916 | 0.006638 | 6.3603 | Yes | -15.8159 | 0.046688 |  | 8 | Standard | No | Per Unit | No
CLILF21334 | All Heating Zones | All Cooling Zones | Commercial | Lighting | Lamps/Fixtures | Midstream Lighting | T8HO | 8ft Replacement | Type C |  | 79.1225 | 8 | 71.1085 | Midstream Lighting T8HO 8ft Replacement Type C |  |  |  |  | 2.0677 | 12 | 2023-10-01 |  | per Unit | [5 empty] | RTF Approved | 2023-03-29 | NonResLightingMidsream_v6_1 | 0.006916 | 0.006638 | 6.3603 | Yes | -15.8159 | 0.046688 |  | 8 | Standard | No | Per Unit | No
CLILF21335 | All Heating Zones | All Cooling Zones | Commercial | Lighting | Lamps/Fixtures | Midstream Lighting | T8HO | 8ft Replacement | linear |  | 79.1225 | 8 | 71.1085 | Midstream Lighting T8HO 8ft Replacement linear |  |  |  |  | 76.4658 | 12 | 2023-10-01 |  | per Unit | [5 empty] | RTF Approved | 2023-03-29 | NonResLightingMidsream_v6_1 | 0.006916 | 0.006638 | 0.38595 | No | 113.9807 | 0.046688 |  | 8 | Standard | No | Per Unit | No
CLILF21336 | All Heating Zones | All Cooling Zones | Commercial | Lighting | Lamps/Fixtures | Midstream Lighting | T5 | 4ft Replacement |  |  | 22.4554 | 4 | 20.181 | Midstream Lighting T5 4ft Replacement |  |  |  |  | 4.8048 | 12 | 2023-10-01 |  | per Unit | [5 empty] | RTF Approved | 2023-03-29 | NonResLightingMidsream_v6_1 | 0.0019628 | 0.0018839 | 1.9142 | Yes | -1.8598 | 0.013454 |  | 8 | Standard | No | Per Unit | No
CLILF21337 | All Heating Zones | All Cooling Zones | Commercial | Lighting | Lamps/Fixtures | Midstream Lighting | T5HO | 4ft Replacement |  |  | 48.0824 | 6 | 43.2123 | Midstream Lighting T5HO 4ft Replacement |  |  |  |  | 2.9249 | 12 | 2023-10-01 |  | per Unit | [5 empty] | RTF Approved | 2023-03-29 | NonResLightingMidsream_v6_1 | 0.0042028 | 0.0040339 | 4.127 | Yes | -11.6998 | 0.028808 |  | 8 | Standard | No | Per Unit | No
CLILF21338 | All Heating Zones | All Cooling Zones | Commercial | Lighting | Lamps/Fixtures | Midstream Lighting | HID | <60W Replacement | Ballast Compatible |  | 66.8952 | 20 | 61.3861 | Midstream Lighting HID <60W Replacement Ballast Compatible |  |  |  |  | 40.2527 | 12 | 2023-10-01 |  | per Unit | [5 empty] | RTF Approved | 2023-03-29 | NonResLightingMidsream_v6_1 | 0.0059704 | 0.0057304 | 0.79995 | No | 44.4698 | 0.045321 |  | 8 | Standard | No | Per Unit | No
CLILF21339 | All Heating Zones | All Cooling Zones | Commercial | Lighting | Lamps/Fixtures | Midstream Lighting | HID | <60W Replacement | Ballast bypass |  | 75.6281 | 20 | 68.8452 | Midstream Lighting HID <60W Replacement Ballast bypass |  |  |  |  | 44.5253 | 12 | 2023-10-01 |  | per Unit | [5 empty] | RTF Approved | 2023-03-29 | NonResLightingMidsream_v6_1 | 0.0066959 | 0.0064267 | 0.79002 | No | 44.9089 | 0.051217 |  | 8 | Standard | No | Per Unit | No
CLILF21340 | All Heating Zones | All Cooling Zones | Commercial | Lighting | Lamps/Fixtures | Midstream Lighting | HID | ≥60W Replacement | Ballast Compatible |  | 144.8098 | 50 | 135.5332 | Midstream Lighting HID ≥60W Replacement Ballast Compatible |  |  |  |  | 36.7069 | 12 | 2023-10-01 |  | per Unit | [5 empty] | RTF Approved | 2023-03-29 | NonResLightingMidsream_v6_1 | 0.014084 | 0.013518 | 1.4509 | Yes | 12.4583 | 0.092592 |  | 8 | Standard | No | Per Unit | No
CLILF21341 | All Heating Zones | All Cooling Zones | Commercial | Lighting | Lamps/Fixtures | Midstream Lighting | HID | ≥60W Replacement | Ballast bypass |  | 159.9321 | 50 | 153.2377 | Midstream Lighting HID ≥60W Replacement Ballast bypass |  |  |  |  | 34.0521 | 12 | 2023-10-01 |  | per Unit | [5 empty] | RTF Approved | 2023-03-29 | NonResLightingMidsream_v6_1 | 0.015555 | 0.01493 | 1.684 | Yes | 7.7219 | 0.10454 |  | 8 | Standard | No | Per Unit | No
CMDMC21279 | All Heating Zones | All Cooling Zones | Commercial | Motors/Drives | Motors/Drives Controls | Motors/Drives Control Improvements (VFD) | Retrofit | VFD on Commercial Pump | Between 3 and 100 horsepower |  | 842.767 | 180 | 760 | Motors/Drives Control Improvements (VFD) Retrofit VFD on Commercial Pump Between 3 and 100 horsepower |  | Existing | Any Commercial Building |  | 445.0799 | 10 | 2023-10-01 |  | per horsepower |  |  |  | Constant Speed |  | BPA Qualified |  |  | 0.0891 | 0.092701 | 0.66688 |  | 53.7168 | 0.78377 |  | 8 | Standard | No | Per Unit | No
CMDMC21280 | All Heating Zones | All Cooling Zones | Commercial | Motors/Drives | Motors/Drives Controls | Motors/Drives Control Improvements (VFD) | New Construction | VFD on Commercial Pump | Between 3 and 100 horsepower |  | 842.767 | 180 | 760 | Motors/Drives Control Improvements (VFD) New Construction VFD on Commercial Pump Between 3 and 100 horsepower |  | New Construction | Any Commercial Building |  | 111.27 | 10 | 2023-10-01 |  | per horsepower |  |  |  | Constant Speed |  | BPA Qualified |  |  | 0.0891 | 0.092701 | 2.6675 |  | -0.88667 | 0.78377 |  | 8 | Standard | No | Per Unit | No
CPLPL20427 | All Heating Zones | All Cooling Zones | Commercial | Process Loads | Process Loads System Improvements | Interactive Process Loads System Improvements | Generator Block Heater | Stationary | Greater than or equal to 3 kW |  | 15425.3888 | 1500 | 14000 | Interactive Process Loads System Improvements Generator Block Heater Stationary Greater than or equal to 3 kW |  | New or Existing | Any Commercial |  | 3000 | 10 | 2023-10-01 |  | per Unit | [5 empty] | BPA Qualified |  |  | 2.6429 | 2.745 | 2.1266 | Yes | -1.4773 | 14.3456 |  | 21 | Standard | No | Per Unit | No
CPLPL20427 | All Heating Zones | All Cooling Zones | Commercial | Process Loads | Process Loads System Improvements | Interactive Process Loads System Improvements | Generator Block Heater | Stationary | Greater than or equal to 3 kW |  | 15043.68 | 1500 | 14000 | Interactive Process Loads System Improvements Generator Block Heater Stationary Greater than or equal to 3 kW |  | New or Existing | Any Commercial |  | 3000 | 10 | 2016-10-01 | 2023-09-30 | per Unit | [5 empty] | BPA Qualified |  |  | 2.15 | 2.14 | 2.29 | Yes | -0.93 | 7.15 |  | 21 | Standard | No | Per Unit | No
CPLPL20428 | All Heating Zones | All Cooling Zones | Commercial | Process Loads | Process Loads System Improvements | Interactive Process Loads System Improvements | Generator Block Heater | Stationary | Less than 3 kW |  | 1101.8135 | 200 | 1000 | Interactive Process Loads System Improvements Generator Block Heater Stationary Less than 3 kW |  | New or Existing | Any Commercial |  | 1500 | 10 | 2023-10-01 |  | per Unit | [5 empty] | BPA Qualified |  |  | 0.18878 | 0.19607 | 0.3038 | No | 165.9433 | 1.0247 |  | 21 | Standard | No | Per Unit | No
CPLPL20428 | All Heating Zones | All Cooling Zones | Commercial | Process Loads | Process Loads System Improvements | Interactive Process Loads System Improvements | Generator Block Heater | Stationary | Less than 3 kW |  | 1074.55 | 200 | 1000 | Interactive Process Loads System Improvements Generator Block Heater Stationary Less than 3 kW |  | New or Existing | Any Commercial |  | 1500 | 10 | 2016-10-01 | 2023-09-30 | per Unit | [5 empty] | BPA Qualified |  |  | 0.15 | 0.15 | 0.33 | No | 180.37 | 0.51 |  | 21 | Standard | No | Per Unit | No
CPLPL20794 | All Heating Zones | All Cooling Zones | Commercial | Process Loads | Process Loads System Improvements | Interactive Process Loads System Improvements | Vehicle Engine Block Heater Control |  |  |  | 2166.8975 | 200 | 1929.82 | Interactive Process Loads System Improvements Vehicle Engine Block Heater Control |  | New or Existing | Other |  | 217.82 | 10 | 2023-10-01 |  | per Unit | [5 empty] | RTF Approved | 2022-04-18 | EngineBlkHtrCtrlsv2-0 | 0.26427 | 0.27689 | 3.4518 | Yes | -6.9362 | 2.0152 |  | 21 | Standard | No | Per Unit | No
CPLPL20794 | All Heating Zones | All Cooling Zones | Commercial | Process Loads | Process Loads System Improvements | Interactive Process Loads System Improvements | Vehicle Engine Block Heater Control |  |  |  | 2084.77 | 200 | 1929.82 | Interactive Process Loads System Improvements Vehicle Engine Block Heater Control |  | New or Existing | Other |  | 217.82 | 10 | 2022-04-01 | 2023-09-30 | per Unit | [5 empty] | RTF Approved | 2017-07-18 | EngineBlockHeaterControlsv1-1 | 1.49 | 1.48 | 12.17 | Yes | -119.79 | 0 |  | 21 | Standard | No | Per Unit | No
CPLPL20794 | All Heating Zones | All Cooling Zones | Commercial | Process Loads | Process Loads System Improvements | Interactive Process Loads System Improvements | Vehicle Engine Block Heater Control |  |  |  | 2184.08 | 200 | 2021 | Interactive Process Loads System Improvements Vehicle Engine Block Heater Control |  | New or Existing | Other |  | 217.82 | 10 | 2019-10-01 | 2022-03-31 | per Unit | [5 empty] | RTF Approved | 2017-07-18 | EngineBlockHeaterControlsv1-1 | 1.65 | 1.63 | 15.62 | Yes | -134.99 | 10.37 |  | 21 | Standard | No | Per Unit | No
CPLPL21274 | All Heating Zones | All Cooling Zones | Commercial | Process Loads | Process Loads System Improvements | Efficient Pumps | Retrofit |  |  |  |  | 0.33 |  | Efficient Pumps Retrofit |  |  |  |  | 5.87 | 10 | 2023-10-01 |  | per kWh | [5 empty] | BPA Qualified | [9 empty] | 24 | Calculated | No | Not Per Unit | Yes | 1.1111 | Invoice, BPA Efficient Pumps Calculator, and Specification sheet with a rated PEI number
CPLPL21307 | All Heating Zones | All Cooling Zones | Commercial | Process Loads | Process Loads System Improvements | Efficient Pumps | New Construction |  |  |  |  | 0.33 |  | Efficient Pumps New Construction |  |  |  |  | 5.87 | 10 | 2023-10-01 |  | per kWh | [5 empty] | BPA Qualified | [9 empty] | 24 | Calculated | No | Not Per Unit | Yes | 1.1111 | Invoice, BPA Efficient Pumps Calculator, and Specification sheet with a rated PEI number
CRERC20479 | All Heating Zones | All Cooling Zones | Commercial | Refrigeration | Refrigeration System Controls | Refrigeration Control Improvements (non-VFD) | Anti-Sweat Heat Control | Freezer |  |  | 345.8492 | 40 | 311.81 | Refrigeration Control Improvements (non-VFD) Anti-Sweat Heat Control Freezer |  | New or Existing | Any Commercial |  | 94.44 | 8 | 2023-10-01 |  | per linear foot of case | [5 empty] | RTF Approved | 2022-04-18 | ComGroceryWalkinECMv5-0 | 0.045872 | 0.047758 | 1.1395 | Yes | 21.5625 | 0.40205 |  | 20 | Standard | No | Not Per Unit | No
CRERC20479 | All Heating Zones | All Cooling Zones | Commercial | Refrigeration | Refrigeration System Controls | Refrigeration Control Improvements (non-VFD) | Anti-Sweat Heat Control | Freezer |  |  | 334.89 | 40 | 311.81 | Refrigeration Control Improvements (non-VFD) Anti-Sweat Heat Control Freezer |  | New or Existing | Any Commercial |  | 94.44 | 8 | 2022-04-01 | 2023-09-30 | per linear foot of case | [5 empty] | RTF Approved |  | ComGroceryWalkinEvapFanECMController_v2_2.xlsm | 0.07 | 0.07 | 1.85 | Yes | 11.51 | 0 |  | 20 | Standard | No | Not Per Unit | No
CRERC20479 | All Heating Zones | All Cooling Zones | Commercial | Refrigeration | Refrigeration System Controls | Refrigeration Control Improvements (non-VFD) | Anti-Sweat Heat Control | Freezer |  |  | 396.46 | 40 | 369.46 | Refrigeration Control Improvements (non-VFD) Anti-Sweat Heat Control Freezer |  | New or Existing | Any Commercial |  | 42.38 | 8 | 2019-10-01 | 2022-03-31 | per linear foot of case | [5 empty] | RTF Approved |  | ComGroceryWalkinEvapFanECMController_v2_2.xlsm | 0.05 | 0.05 | 1.01 | Yes | 36.52 | 0.16 |  | 20 | Standard | No | Not Per Unit | No
CRERC20480 | All Heating Zones | All Cooling Zones | Commercial | Refrigeration | Refrigeration System Controls | Refrigeration Control Improvements (non-VFD) | Anti-Sweat Heat Control | Cooler |  |  | 256.0844 | 40 | 230.88 | Refrigeration Control Improvements (non-VFD) Anti-Sweat Heat Control Cooler |  | New or Existing | Any Commercial |  | 53.13 | 8 | 2023-10-01 |  | per linear foot of case | [5 empty] | RTF Approved | 2022-04-18 | ComGroceryWalkinECMv5-0 | 0.033966 | 0.035363 | 1.4998 | Yes | 10.8252 | 0.2977 |  | 20 | Standard | No | Not Per Unit | No
CRERC20480 | All Heating Zones | All Cooling Zones | Commercial | Refrigeration | Refrigeration System Controls | Refrigeration Control Improvements (non-VFD) | Anti-Sweat Heat Control | Cooler |  |  | 248 | 40 | 230.88 | Refrigeration Control Improvements (non-VFD) Anti-Sweat Heat Control Cooler |  | New or Existing | Any Commercial |  | 53.13 | 8 | 2022-04-01 | 2023-09-30 | per linear foot of case | [5 empty] | RTF Approved |  | ComGroceryWalkinEvapFanECMController_v2_2.xlsm | 0.05 | 0.05 | 2.66 | Yes | -5.49 | 0 |  | 20 | Standard | No | Not Per Unit | No
CRERC20480 | All Heating Zones | All Cooling Zones | Commercial | Refrigeration | Refrigeration System Controls | Refrigeration Control Improvements (non-VFD) | Anti-Sweat Heat Control | Cooler |  |  | 246.88 | 40 | 230.06 | Refrigeration Control Improvements (non-VFD) Anti-Sweat Heat Control Cooler |  | New or Existing | Any Commercial |  | 42.38 | 8 | 2019-10-01 | 2022-03-31 | per linear foot of case | [5 empty] | RTF Approved |  | ComGroceryWalkinEvapFanECMController_v2_2.xlsm | 0.03 | 0.03 | 0.79 | No | 53.54 | 0.1 |  | 20 | Standard | No | Not Per Unit | No
CRERC21314 | All Heating Zones | All Cooling Zones | Commercial | Refrigeration | Refrigeration System Controls | Floating Head Pressure Control | [5 empty] | 20 |  | Floating Head Pressure Control |  |  |  |  | 71.52 | 10 | 2023-10-01 |  | per MBH | [5 empty] | BPA Qualified | [9 empty] | 24 | Calculated | No | Not Per Unit | Yes | 1.1085 | Invoice, BPA Refrigeration Controls Calculator, and Refrigeration Schedule
CRERC21315 | All Heating Zones | All Cooling Zones | Commercial | Refrigeration | Refrigeration System Controls | Floating Suction Pressure Control | [5 empty] | 10 |  | Floating Suction Pressure Control |  |  |  |  | 35.76 | 10 | 2023-10-01 |  | per MBH | [5 empty] | BPA Qualified | [9 empty] | 24 | Calculated | No | Not Per Unit | Yes | 1.1085 | Invoice, BPA Refrigeration Controls Calculator, and Refrigeration Schedule
CRERI20317 | All Heating Zones | All Cooling Zones | Commercial | Refrigeration | Refrigeration System Improvements | Motors | Efficient Refrigeration Evaporator Fan | Display Case | Shaded Pole motor replaced with ECM or PMSM |  | 661.4307 | 55 | 596.84 | Motors Efficient Refrigeration Evaporator Fan Display Case Shaded Pole motor replaced with ECM or PMSM |  | Existing | Any Commercial |  | 143.99 | 15 | 2023-10-01 |  | per ECM motor | [5 empty] | RTF Approved | 2022-04-18 | ComGcryDsplyCsEvapFanMtr-v6-0 | 0.071738 | 0.074617 | 2.5587 | Yes | -0.37023 | 0.41009 |  | 20 | Standard | No | Per Unit | No
CRERI20317 | All Heating Zones | All Cooling Zones | Commercial | Refrigeration | Refrigeration System Improvements | Motors | Efficient Refrigeration Evaporator Fan | Display Case | Shaded Pole motor replaced with ECM or PMSM |  | 640.47 | 55 | 596.84 | Motors Efficient Refrigeration Evaporator Fan Display Case Shaded Pole motor replaced with ECM or PMSM |  | Existing | Any Commercial |  | 121.8 | 15 | 2022-04-01 | 2023-09-30 | per ECM motor | [5 empty] | RTF Approved | 2016-07-21 | ComGroceryDisplayCaseECMs_v3_2.xlsm | 0.08 | 0.08 | 4.81 | Yes | -10.57 | 0 |  | 20 | Standard | No | Per Unit | No
CRERI20317 | All Heating Zones | All Cooling Zones | Commercial | Refrigeration | Refrigeration System Improvements | Motors | Evaporator Motor - ECM | Display Case | Shaded Pole motor replaced |  | 735.25 | 55 | 685.18 | Motors Evaporator Motor - ECM Display Case Shaded Pole motor replaced |  | Existing | Any Commercial |  | 84.45 | 15 | 2019-10-01 | 2022-03-31 | per ECM motor | [5 empty] | RTF Approved | 2016-07-21 | ComGroceryDisplayCaseECMs_v3_2.xlsm | 0.06 | 0.06 | 5.31 | Yes | -10.18 | 0.35 |  | 20 | Standard | No | Per Unit | No
CRERI20322 | All Heating Zones | All Cooling Zones | Commercial | Refrigeration | Refrigeration System Improvements | Strip Curtains | Freezer | Grocery |  |  | 376.79 | 9 | 340 | Strip Curtains Freezer Grocery |  | Existing | Grocery |  | 10.8 | 2 | 2023-10-01 |  | per Square Foot of doorway | [5 empty] | RTF Approved | 2022-04-18 | ComGroceryStripCurtains-v3-0 | 0.044253 | 0.04 | 5.82 | Yes | -11.08 | 1.75 |  | 20 | Standard | No | Not Per Unit | No
CRERI20322 | All Heating Zones | All Cooling Zones | Commercial | Refrigeration | Refrigeration System Improvements | Strip Curtains | Freezer |  |  |  | 364.85 | 9 | 340 | Strip Curtains Freezer |  | Existing | Grocery |  | 10.16 | 2 | 2022-04-01 | 2023-09-30 | per Square Foot of doorway | [5 empty] | RTF Approved |  | ComGroceryStripCurtain_v1_6.xlsm | 0.04 | 0.04 | 8.57 | Yes | -18.78 | 0 |  | 20 | Standard | No | Not Per Unit | No
CRERI20322 | All Heating Zones | All Cooling Zones | Commercial | Refrigeration | Refrigeration System Improvements | Strip Curtains | Freezer |  |  |  | 573.94 | 9 | 534.86 | Strip Curtains Freezer |  | Existing | Grocery |  | 9 | 2 | 2019-10-01 | 2022-03-31 | per Square Foot of doorway | [5 empty] | RTF Approved |  | ComGroceryStripCurtain_v1_6.xlsm | 0.07 | 0.07 | 6.39 | Yes | -16.88 | 0.27 |  | 20 | Standard | No | Not Per Unit | No
CRERI20323 | All Heating Zones | All Cooling Zones | Commercial | Refrigeration | Refrigeration System Improvements | Strip Curtains | Cooler | Grocery |  |  | 88.66 | 9 | 80 | Strip Curtains Cooler Grocery |  | Existing | Grocery |  | 10.8 | 2 | 2023-10-01 |  | per Square Foot of doorway | [5 empty] | RTF Approved | 2022-04-18 | ComGroceryStripCurtains-v3-0 | 0.010412 | 0.01 | 1.37 | Yes | 16.26 | 0.41 |  | 20 | Standard | No | Not Per Unit | No
CRERI20323 | All Heating Zones | All Cooling Zones | Commercial | Refrigeration | Refrigeration System Improvements | Strip Curtains | Cooler |  |  |  | 85.85 | 9 | 80 | Strip Curtains Cooler |  | Existing | Grocery |  | 10.16 | 2 | 2022-04-01 | 2023-09-30 | per Square Foot of doorway | [5 empty] | RTF Approved |  | ComGroceryStripCurtain_v1_6.xlsm | 0.01 | 0.01 | 2.02 | Yes | 11.46 | 0 |  | 20 | Standard | No | Not Per Unit | No
CRERI20323 | All Heating Zones | All Cooling Zones | Commercial | Refrigeration | Refrigeration System Improvements | Strip Curtains | Cooler |  |  |  | 131.87 | 9 | 122.89 | Strip Curtains Cooler |  | Existing | Grocery |  | 9 | 2 | 2019-10-01 | 2022-03-31 | per Square Foot of doorway | [5 empty] | RTF Approved |  | ComGroceryStripCurtain_v1_6.xlsm | 0.02 | 0.02 | 1.47 | Yes | 16.64 | 0.06 |  | 20 | Standard | No | Not Per Unit | No
CRERI20324 | All Heating Zones | All Cooling Zones | Commercial | Refrigeration | Refrigeration System Improvements | Strip Curtains | Freezer | Convenience Store |  |  | 22.16 | 9 | 20 | Strip Curtains Freezer Convenience Store |  | Existing | Convenience Store |  | 10.8 | 2 | 2023-10-01 |  | per Square Foot of doorway | [5 empty] | RTF Approved | 2022-04-18 | ComGroceryStripCurtains-v3-0 | 0.002603 | 0 | 0.34 | No | 123.55 | 0.105 |  | 20 | Standard | No | Not Per Unit | No
CRERI20324 | All Heating Zones | All Cooling Zones | Commercial | Refrigeration | Refrigeration System Improvements | Strip Curtains | Freezer |  |  |  | 21.46 | 9 | 20 | Strip Curtains Freezer |  | Existing | Convenience Store |  | 10.16 | 2 | 2022-04-01 | 2023-09-30 | per Square Foot of doorway | [5 empty] | RTF Approved |  | ComGroceryStripCurtain_v1_6.xlsm | 0 | 0 | 0.5 | No | 130.1 | 0 |  | 20 | Standard | No | Not Per Unit | No
CRERI20324 | All Heating Zones | All Cooling Zones | Commercial | Refrigeration | Refrigeration System Improvements | Strip Curtains | Freezer |  |  |  | 33.35 | 9 | 31.08 | Strip Curtains Freezer |  | Existing | Convenience Store |  | 9 | 2 | 2019-10-01 | 2022-03-31 | per Square Foot of doorway | [5 empty] | RTF Approved |  | ComGroceryStripCurtain_v1_6.xlsm | 0 | 0 | 0.37 | No | 145.18 | 0.02 |  | 20 | Standard | No | Not Per Unit | No
CRERI20325 | All Heating Zones | All Cooling Zones | Commercial | Refrigeration | Refrigeration System Improvements | Strip Curtains | Freezer | Restaurant |  |  | 110.82 | 9 | 100 | Strip Curtains Freezer Restaurant |  | Existing | Restaurant |  | 10.8 | 2 | 2023-10-01 |  | per Square Foot of doorway | [5 empty] | RTF Approved | 2022-04-18 | ComGroceryStripCurtains-v3-0 | 0.013016 | 0.01 | 1.71 | Yes | 9.11 | 0.515 |  | 20 | Standard | No | Not Per Unit | No
CRERI20325 | All Heating Zones | All Cooling Zones | Commercial | Refrigeration | Refrigeration System Improvements | Strip Curtains | Freezer |  |  |  | 107.31 | 9 | 100 | Strip Curtains Freezer |  | Existing | Restaurant |  | 10.16 | 2 | 2022-04-01 | 2023-09-30 | per Square Foot of doorway | [5 empty] | RTF Approved |  | ComGroceryStripCurtain_v1_6.xlsm | 0.01 | 0.01 | 2.52 | Yes | 3.55 | 0 |  | 20 | Standard | No | Not Per Unit | No
CRERI20325 | All Heating Zones | All Cooling Zones | Commercial | Refrigeration | Refrigeration System Improvements | Strip Curtains | Freezer |  |  |  | 138.03 | 9 | 129 | Strip Curtains Freezer |  | Existing | Restaurant |  | 9 | 2 | 2019-10-01 | 2022-03-31 | per Square Foot of doorway | [5 empty] | RTF Approved |  | ComGroceryStripCurtain_v1_6.xlsm | 0.02 | 0.02 | 1.54 | Yes | 14.7 | 0.07 |  | 20 | Standard | No | Not Per Unit | No
CRERI20483 | All Heating Zones | All Cooling Zones | Commercial | Refrigeration | Refrigeration System Improvements | Motors | Efficient Refrigeration Evaporator Fan | Walk-in | Shaded Pole motor replaced with ECM or PMSM | ECM =< 23 Watt | 674.0713 | 140 | 608.25 | Motors Efficient Refrigeration Evaporator Fan Walk-in Shaded Pole motor replaced with ECM or PMSM ECM =< 23 Watt |  | Existing | Any Commercial |  | 151.52 | 15 | 2023-10-01 |  | per ECM motor | [5 empty] | RTF Approved | 2022-04-18 | ComGroceryWalkinECM-v5-0 | 0.073109 | 0.076043 | 2.0938 | Yes | 3.8768 | 0.41792 |  | 20 | Standard | No | Per Unit | No
CRERI20483 | All Heating Zones | All Cooling Zones | Commercial | Refrigeration | Refrigeration System Improvements | Motors | Efficient Refrigeration Evaporator Fan | Walk-in | Shaded Pole motor replaced with ECM or PMSM | =< 23 Watt | 652.71 | 140 | 608.25 | Motors Efficient Refrigeration Evaporator Fan Walk-in Shaded Pole motor replaced with ECM or PMSM |  | Existing | Any Commercial |  | 151.52 | 15 | 2022-04-01 | 2023-09-30 | per ECM motor | [5 empty] | RTF Approved | 2016-05-12 | ComGroceryWalkinECM_v2_2.xlsm | 0.08 | 0.08 | 3.94 | Yes | -6.55 | 0 |  | 20 | Standard | No | Per Unit | No
CRERI20483 | All Heating Zones | All Cooling Zones | Commercial | Refrigeration | Refrigeration System Improvements | Motors | Evaporator Motor - ECM | Walk-in | Shaded Pole motor replaced | =< 23 Watt | 635.68 | 140 | 592.38 | Motors Evaporator Motor - ECM Walk-in Shaded Pole motor replaced =< 23 Watt |  | Existing | Any Commercial |  | 260 | 15 | 2019-10-01 | 2022-03-31 | per ECM motor | [5 empty] | RTF Approved | 2016-05-12 | ComGroceryWalkinECM_v2_2.xlsm | 0.08 | 0.08 | 1.39 | Yes | 19.07 | 0.3 |  | 20 | Standard | No | Per Unit | No
CRERI20484 | All Heating Zones | All Cooling Zones | Commercial | Refrigeration | Refrigeration System Improvements | Motors | Efficient Refrigeration Evaporator Fan | Walk-in | Shaded Pole motor replaced with ECM or PMSM | ECM greater than 23 Watt | 1517.2338 | 140 | 1369.08 | Motors Efficient Refrigeration Evaporator Fan Walk-in Shaded Pole motor replaced with ECM or PMSM ECM greater than 23 Watt |  | Existing | Any Commercial |  | 198.81 | 15 | 2023-10-01 |  | per ECM motor | [5 empty] | RTF Approved | 2022-04-18 | ComGroceryWalkinECM-v5-0 | 0.16456 | 0.17116 | 3.5944 | Yes | -5.8821 | 0.94068 |  | 20 | Standard | No | Per Unit | No
CRERI20484 | All Heating Zones | All Cooling Zones | Commercial | Refrigeration | Refrigeration System Improvements | Motors | Efficient Refrigeration Evaporator Fan | Walk-in | Shaded Pole motor replaced with ECM or PMSM | Greater than 23 Watts | 1469.16 | 140 | 1369.08 | Motors Efficient Refrigeration Evaporator Fan Walk-in Shaded Pole motor replaced with ECM or PMSM |  | Existing | Any Commercial |  | 198.81 | 15 | 2022-04-01 | 2023-09-30 | per ECM motor | [5 empty] | RTF Approved | 2016-05-12 | ComGroceryWalkinECM_v2_2.xlsm | 0.18 | 0.18 | 6.76 | Yes | -15.83 | 0 |  | 20 | Standard | No | Per Unit | No
CRERI20484 | All Heating Zones | All Cooling Zones | Commercial | Refrigeration | Refrigeration System Improvements | Motors | Walk-in | Shaded Pole motor replaced | Greater than 23 Watts | Greater than 23 Watts | 1563.76 | 140 | 1457.27 | Motors Walk-in Shaded Pole motor replaced Greater than 23 Watts Greater than 23 Watts |  | Existing | Any Commercial |  | 260 | 15 | 2019-10-01 | 2022-03-31 | per ECM motor | [5 empty] | RTF Approved | 2016-05-12 | ComGroceryWalkinECM_v2_2.xlsm | 0.03 | 0.03 | 0.57 | No | 5.25 | 0.74 |  | 20 | Standard | No | Per Unit | No
CRERI21304 | All Heating Zones | All Cooling Zones | Commercial | Refrigeration | Refrigeration System Improvements | Refrigeration Case Door Retrofit | Medium Temperature | Vertical Case |  |  | 1077.5116 | 300 | 972.2955 | Refrigeration Case Door Retrofit Medium Temperature Vertical Case |  |  |  |  | 375.32 | 12 | 2023-10-01 |  | Per Linear Foot | [5 empty] | RTF Approved | 2023-01-20 | RefCaseDoorRetrofit_v2_0 | 0.12 | 0.12 | 1.77 | Yes | -3.11 | 1.3908 |  | 8 | Standard | No | Per Unit | No
CRERI21305 | All Heating Zones | All Cooling Zones | Commercial | Refrigeration | Refrigeration System Improvements | Refrigeration Case Door Retrofit | Low Temperature | Horizontal Case |  |  | 692.9752 | 100 | 625.308 | Refrigeration Case Door Retrofit Low Temperature Horizontal Case |  |  |  |  | 375.32 | 12 | 2023-10-01 |  | Per Linear Foot | [5 empty] | RTF Approved | 2023-01-20 | RefCaseDoorRetrofit_v2_0 | 0.08 | 0.08 | 0.9 | No | 35.96 | 0.675 |  | 8 | Standard | No | Per Unit | No
CRERI21306 | All Heating Zones | All Cooling Zones | Commercial | Refrigeration | Refrigeration System Improvements | Refrigeration Case Door Retrofit | Medium Temperature | Horizontal Case |  |  | 495.8496 | 100 | 447.4312 | Refrigeration Case Door Retrofit Medium Temperature Horizontal Case |  |  |  |  | 375.32 | 12 | 2023-10-01 |  | Per Linear Foot | [5 empty] | RTF Approved | 2023-01-20 | RefCaseDoorRetrofit_v2_0 | 0.06 | 0.05 | 0.82 | No | 46.22 | 0.64 |  | 8 | Standard | No | Per Unit | No
CWHWH20935 | All Heating Zones | All Cooling Zones | Commercial | Water Heating | Water Heaters | Heat Pump Water Heaters | Tier 1 | Unitary System | Office, Warehouse, or Other |  | 505.22 | 300 | 470.58 | Heat Pump Water Heaters Tier 1 Unitary System Office, Warehouse, or Other |  | Existing | Office, Warehouse, or Other |  | 601.74 | 18 | 2020-10-01 | 2023-09-30 | per Unit | [5 empty] | RTF Approved |  | ComHPWH_v1_3 | 0.11 | 0.11 | 0.87 | No | 75.96 | 4.09 |  | 20 | Standard | No | Per Unit | No
CWHWH20936 | All Heating Zones | All Cooling Zones | Commercial | Water Heating | Water Heaters | Heat Pump Water Heaters | Tier 1 | Unitary System | Retail, Service, Residential care, or School |  | 985.21 | 300 | 917.83 | Heat Pump Water Heaters Tier 1 Unitary System Retail, Service, Residential care, or School |  | Existing | Retail, Service, Residential care, or School |  | 571.33 | 18 | 2020-10-01 | 2023-09-30 | per Unit | [5 empty] | RTF Approved |  | ComHPWH_v1_3 | 0.2 | 0.2 | 1.71 | Yes | 16.35 | 8.1 |  | 20 | Standard | No | Per Unit | No
CWHWH20937 | All Heating Zones | All Cooling Zones | Commercial | Water Heating | Water Heaters | Heat Pump Water Heaters | Tier 1 | Unitary System | Assembly, Restaurant, Lodging, or Grocery |  | 1725.74 | 300 | 1607.49 | Heat Pump Water Heaters Tier 1 Unitary System Assembly, Restaurant, Lodging, or Grocery |  | Existing | Assembly, Restaurant, Lodging, or Grocery |  | 495.92 | 18 | 2020-10-01 | 2023-09-30 | per Unit | [5 empty] | RTF Approved |  | ComHPWH_v1_3 | 0.36 | 0.36 | 3.32 | Yes | -13.73 | 14.02 |  | 20 | Standard | No | Per Unit | No
CWHWH20938 | All Heating Zones | All Cooling Zones | Commercial | Water Heating | Water Heaters | Heat Pump Water Heaters | Tier 2 | Unitary System | Office, Warehouse, or Other |  | 651.29 | 600 | 606.67 | Heat Pump Water Heaters Tier 2 Unitary System Office, Warehouse, or Other |  | Existing | Office, Warehouse, or Other |  | 601.74 | 18 | 2020-10-01 | 2023-09-30 | per Unit | [5 empty] | RTF Approved |  | ComHPWH_v1_3 | 0.14 | 0.14 | 1.1 | Yes | 50.14 | 5.21 |  | 20 | Standard | No | Per Unit | No
CWHWH20939 | All Heating Zones | All Cooling Zones | Commercial | Water Heating | Water Heaters | Heat Pump Water Heaters | Tier 2 | Unitary System | Retail, Service, Residential care, or School |  | 1266.36 | 600 | 1179.84 | Heat Pump Water Heaters Tier 2 Unitary System Retail, Service, Residential care, or School |  | Existing | Retail, Service, Residential care, or School |  | 571.33 | 18 | 2020-10-01 | 2023-09-30 | per Unit | [5 empty] | RTF Approved |  | ComHPWH_v1_3 | 0.25 | 0.25 | 2.15 | Yes | 4.32 | 10.31 |  | 20 | Standard | No | Per Unit | No
CWHWH20940 | All Heating Zones | All Cooling Zones | Commercial | Water Heating | Water Heaters | Heat Pump Water Heaters | Tier 2 | Unitary System | Assembly, Restaurant, Lodging, or Grocery |  | 2243.47 | 600 | 2089.83 | Heat Pump Water Heaters Tier 2 Unitary System Assembly, Restaurant, Lodging, or Grocery |  | Existing | Assembly, Restaurant, Lodging, or Grocery |  | 495.92 | 18 | 2020-10-01 | 2023-09-30 | per Unit | [5 empty] | RTF Approved |  | ComHPWH_v1_3 | 0.46 | 0.46 | 4.09 | Yes | -19.54 | 18.01 |  | 20 | Standard | No | Per Unit | No
CWHWH20941 | All Heating Zones | All Cooling Zones | Commercial | Water Heating | Water Heaters | Heat Pump Water Heaters | Tier 2 | Unitary System | Office, Warehouse, or Other | Ducted | 645.87 | 600 | 601.67 | Heat Pump Water Heaters Tier 2 Unitary System Office, Warehouse, or Other Ducted |  | Existing | Office, Warehouse, or Other |  | 807.43 | 18 | 2020-10-01 | 2023-09-30 | per Unit | [5 empty] | RTF Approved |  | ComHPWH_v1_3 | 0.14 | 0.14 | 0.81 | No | 84.26 | 4.98 |  | 20 | Standard | No | Per Unit | No
CWHWH20942 | All Heating Zones | All Cooling Zones | Commercial | Water Heating | Water Heaters | Heat Pump Water Heaters | Tier 2 | Unitary System | Retail, Service, Residential care, or School | Ducted | 1106.81 | 600 | 1031.2 | Heat Pump Water Heaters Tier 2 Unitary System Retail, Service, Residential care, or School Ducted |  | Existing | Retail, Service, Residential care, or School |  | 777.02 | 18 | 2020-10-01 | 2023-09-30 | per Unit | [5 empty] | RTF Approved |  | ComHPWH_v1_3 | 0.24 | 0.24 | 1.42 | Yes | 27.98 | 8.7 |  | 20 | Standard | No | Per Unit | No
CWHWH20943 | All Heating Zones | All Cooling Zones | Commercial | Water Heating | Water Heaters | Heat Pump Water Heaters | Tier 2 | Unitary System | Assembly, Restaurant, Lodging, or Grocery | Ducted | 2087.91 | 600 | 1944.85 | Heat Pump Water Heaters Tier 2 Unitary System Assembly, Restaurant, Lodging, or Grocery Ducted |  | Existing | Assembly, Restaurant, Lodging, or Grocery |  | 701.62 | 18 | 2020-10-01 | 2023-09-30 | per Unit | [5 empty] | RTF Approved |  | ComHPWH_v1_3 | 0.46 | 0.46 | 2.76 | Yes | -8.82 | 16.19 |  | 20 | Standard | No | Per Unit | No
CWHWH20944 | All Heating Zones | All Cooling Zones | Commercial | Water Heating | Water Heaters | Heat Pump Water Heaters | Tier 3 | Unitary System | Office, Warehouse, or Other |  | 738.67 | 600 | 688.04 | Heat Pump Water Heaters Tier 3 Unitary System Office, Warehouse, or Other |  | Existing | Office, Warehouse, or Other |  | 601.74 | 18 | 2020-10-01 | 2023-09-30 | per Unit | [5 empty] | RTF Approved |  | ComHPWH_v1_3 | 0.16 | 0.16 | 1.25 | Yes | 38.56 | 5.95 |  | 20 | Standard | No | Per Unit | No
CWHWH20945 | All Heating Zones | All Cooling Zones | Commercial | Water Heating | Water Heaters | Heat Pump Water Heaters | Tier 3 | Unitary System | Retail, Service, Residential care, or School |  | 1439.78 | 600 | 1341.34 | Heat Pump Water Heaters Tier 3 Unitary System Retail, Service, Residential care, or School |  | Existing | Retail, Service, Residential care, or School |  | 571.33 | 18 | 2020-10-01 | 2023-09-30 | per Unit | [5 empty] | RTF Approved |  | ComHPWH_v1_3 | 0.29 | 0.29 | 2.46 | Yes | -1.95 | 11.79 |  | 20 | Standard | No | Per Unit | No
CWHWH20946 | All Heating Zones | All Cooling Zones | Commercial | Water Heating | Water Heaters | Heat Pump Water Heaters | Tier 3 | Unitary System | Assembly, Restaurant, Lodging, or Grocery |  | 2578.15 | 600 | 2401.48 | Heat Pump Water Heaters Tier 3 Unitary System Assembly, Restaurant, Lodging, or Grocery |  | Existing | Assembly, Restaurant, Lodging, or Grocery |  | 495.92 | 18 | 2020-10-01 | 2023-09-30 | per Unit | [5 empty] | RTF Approved |  | ComHPWH_v1_3 | 0.54 | 0.53 | 4.73 | Yes | -23.19 | 20.87 |  | 20 | Standard | No | Per Unit | No
CWHWH20947 | All Heating Zones | All Cooling Zones | Commercial | Water Heating | Water Heaters | Heat Pump Water Heaters | Tier 3 | Unitary System | Office, Warehouse, or Other | Ducted | 726.41 | 600 | 676.68 | Heat Pump Water Heaters Tier 3 Unitary System Office, Warehouse, or Other Ducted |  | Existing | Office, Warehouse, or Other |  | 807.43 | 18 | 2020-10-01 | 2023-09-30 | per Unit | [5 empty] | RTF Approved |  | ComHPWH_v1_3 | 0.16 | 0.15 | 0.91 | No | 69.62 | 5.67 |  | 20 | Standard | No | Per Unit | No
CWHWH20948 | All Heating Zones | All Cooling Zones | Commercial | Water Heating | Water Heaters | Heat Pump Water Heaters | Tier 3 | Unitary System | Retail, Service, Residential care, or School | Ducted | 1266.59 | 600 | 1179.99 | Heat Pump Water Heaters Tier 3 Unitary System Retail, Service, Residential care, or School Ducted |  | Existing | Retail, Service, Residential care, or School |  | 777.02 | 18 | 2020-10-01 | 2023-09-30 | per Unit | [5 empty] | RTF Approved |  | ComHPWH_v1_3 | 0.27 | 0.27 | 1.63 | Yes | 18.42 | 10.06 |  | 20 | Standard | No | Per Unit | No
CWHWH20949 | All Heating Zones | All Cooling Zones | Commercial | Water Heating | Water Heaters | Heat Pump Water Heaters | Tier 3 | Unitary System | Assembly, Restaurant, Lodging, or Grocery | Ducted | 2395.84 | 600 | 2231.6 | Heat Pump Water Heaters Tier 3 Unitary System Assembly, Restaurant, Lodging, or Grocery Ducted |  | Existing | Assembly, Restaurant, Lodging, or Grocery |  | 701.62 | 18 | 2020-10-01 | 2023-09-30 | per Unit | [5 empty] | RTF Approved |  | ComHPWH_v1_3 | 0.53 | 0.52 | 3.17 | Yes | -13.83 | 18.83 |  | 20 | Standard | No | Per Unit | No
CWHWH20950 | All Heating Zones | All Cooling Zones | Commercial | Water Heating | Water Heaters | Heat Pump Water Heaters | Tier 3 | Split System | Office, Warehouse, or Other |  | 957.11 | 800 | 891.28 | Heat Pump Water Heaters Tier 3 Split System Office, Warehouse, or Other |  | Existing | Office, Warehouse, or Other |  | 3522.89 | 18 | 2020-10-01 | 2023-09-30 | per Unit | [5 empty] | RTF Approved |  | ComHPWH_v1_3 | 0.21 | 0.21 | 0.29 | No | 320.35 | 8.18 |  | 20 | Standard | No | Per Unit | No
CWHWH20951 | All Heating Zones | All Cooling Zones | Commercial | Water Heating | Water Heaters | Heat Pump Water Heaters | Tier 3 | Split System | Retail, Service, Residential care, or School |  | 1919.99 | 800 | 1787.94 | Heat Pump Water Heaters Tier 3 Split System Retail, Service, Residential care, or School |  | Existing | Retail, Service, Residential care, or School |  | 3522.89 | 18 | 2020-10-01 | 2023-09-30 | per Unit | [5 empty] | RTF Approved |  | ComHPWH_v1_3 | 0.42 | 0.42 | 0.58 | No | 135.79 | 16.42 |  | 20 | Standard | No | Per Unit | No
CWHWH20952 | All Heating Zones | All Cooling Zones | Commercial | Water Heating | Water Heaters | Heat Pump Water Heaters | Tier 3 | Split System | Assembly, Restaurant, Lodging, or Grocery |  | 3844 | 800 | 3579.61 | Heat Pump Water Heaters Tier 3 Split System Assembly, Restaurant, Lodging, or Grocery |  | Existing | Assembly, Restaurant, Lodging, or Grocery |  | 3522.89 | 18 | 2020-10-01 | 2023-09-30 | per Unit | [5 empty] | RTF Approved |  | ComHPWH_v1_3 | 0.85 | 0.84 | 1.17 | Yes | 43.95 | 32.87 |  | 20 | Standard | No | Per Unit | No
CWHWH21265 | All Heating Zones | All Cooling Zones | Commercial | Water Heating | Water Heaters | Heat Pump Water Heaters | Office, Warehouse, or Other | Tier 3 | Consumer Equipment | Unitary System | 802.6847 | 800 | 721.7396 | Heat Pump Water Heaters Office, Warehouse, or Other Tier 3 Consumer Equipment Unitary System |  | Existing | Office, Warehouse, or Other |  | 601.74 | 18 | 2023-10-01 |  | per Unit | [5 empty] | RTF Approved | 2022-04-22 | ComHPWH-v3-0 | 0.094401 | 0.098372 | 0.47647 | No | 84.5015 | 0.41481 |  | 20 | Standard | No | Per Unit | No
CWHWH21265 | All Heating Zones | All Cooling Zones | Commercial | Water Heating | Water Heaters | Heat Pump Water Heaters | Tier 3 | Unitary System | Office, Warehouse, or Other |  | 738.67 | 800 | 688.04 | Heat Pump Water Heaters Tier 3 Unitary System Office, Warehouse, or Other | Promotional Rate | Existing | Office, Warehouse, or Other |  | 601.74 | 18 | 2023-04-01 | 2023-09-30 | per Unit | [5 empty] | RTF Approved |  | ComHPWH_v1_3 | 0.16 | 0.16 | 1.25 | Yes | 38.56 | 5.95 |  | 20 | Standard | No | Per Unit | No
CWHWH21266 | All Heating Zones | All Cooling Zones | Commercial | Water Heating | Water Heaters | Heat Pump Water Heaters | Retail, Service, Residential care, or School | Tier 3 | Consumer Equipment | Unitary System | 1587.3788 | 800 | 1427.3028 | Heat Pump Water Heaters Retail, Service, Residential care, or School Tier 3 Consumer Equipment Unitary System |  | Existing | Retail, Service, Residential care, or School |  | 571.33 | 18 | 2023-10-01 |  | per Unit | [5 empty] | RTF Approved | 2022-04-22 | ComHPWH-v3-0 | 0.18667 | 0.19452 | 1.2799 | Yes | 18.331 | 0.82024 |  | 20 | Standard | No | Per Unit | No
CWHWH21266 | All Heating Zones | All Cooling Zones | Commercial | Water Heating | Water Heaters | Heat Pump Water Heaters | Tier 3 | Unitary System | Retail, Service, Residential care, or School |  | 1439.78 | 800 | 1341.34 | Heat Pump Water Heaters Tier 3 Unitary System Retail, Service, Residential care, or School | Promotional Rate | Existing | Retail, Service, Residential care, or School |  | 571.33 | 18 | 2023-04-01 | 2023-09-30 | per Unit | [5 empty] | RTF Approved |  | ComHPWH_v1_3 | 0.29 | 0.29 | 2.46 | Yes | -1.95 | 11.79 |  | 20 | Standard | No | Per Unit | No
CWHWH21267 | All Heating Zones | All Cooling Zones | Commercial | Water Heating | Water Heaters | Heat Pump Water Heaters | Assembly, Restaurant, Lodging, or Grocery | Tier 3 | Consumer Equipment | Unitary System | 2766.2038 | 800 | 2487.2515 | Heat Pump Water Heaters Assembly, Restaurant, Lodging, or Grocery Tier 3 Consumer Equipment Unitary System |  | Existing | Assembly, Restaurant, Lodging, or Grocery |  | 495.92 | 18 | 2023-10-01 |  | per Unit | [5 empty] | RTF Approved | 2022-04-22 | ComHPWH-v3-0 | 0.32525 | 0.33894 | 2.5692 | Yes | -1.3617 | 1.4292 |  | 20 | Standard | No | Per Unit | No
CWHWH21267 | All Heating Zones | All Cooling Zones | Commercial | Water Heating | Water Heaters | Heat Pump Water Heaters | Tier 3 | Unitary System | Assembly, Restaurant, Lodging, or Grocery |  | 2578.15 | 800 | 2401.48 | Heat Pump Water Heaters Tier 3 Unitary System Assembly, Restaurant, Lodging, or Grocery | Promotional Rate | Existing | Assembly, Restaurant, Lodging, or Grocery |  | 495.92 | 18 | 2023-04-01 | 2023-09-30 | per Unit | [5 empty] | RTF Approved |  | ComHPWH_v1_3 | 0.54 | 0.53 | 4.73 | Yes | -23.19 | 20.87 |  | 20 | Standard | No | Per Unit | No
CWHWH21268 | All Heating Zones | All Cooling Zones | Commercial | Water Heating | Water Heaters | Heat Pump Water Heaters | Tier 3 | Unitary System | Office, Warehouse, or Other | Ducted | 726.41 | 800 | 676.68 | Heat Pump Water Heaters Tier 3 Unitary System Office, Warehouse, or Other Ducted | Promotional Rate | Existing | Office, Warehouse, or Other |  | 807.43 | 18 | 2023-04-01 | 2023-09-30 | per Unit | [5 empty] | RTF Approved |  | ComHPWH_v1_3 | 0.16 | 0.15 | 0.91 | No | 69.62 | 5.67 |  | 20 | Standard | No | Per Unit | No
CWHWH21269 | All Heating Zones | All Cooling Zones | Commercial | Water Heating | Water Heaters | Heat Pump Water Heaters | Tier 3 | Unitary System | Retail, Service, Residential care, or School | Ducted | 1266.59 | 800 | 1179.99 | Heat Pump Water Heaters Tier 3 Unitary System Retail, Service, Residential care, or School Ducted | Promotional Rate | Existing | Retail, Service, Residential care, or School |  | 777.02 | 18 | 2023-04-01 | 2023-09-30 | per Unit | [5 empty] | RTF Approved |  | ComHPWH_v1_3 | 0.27 | 0.27 | 1.63 | Yes | 18.42 | 10.06 |  | 20 | Standard | No | Per Unit | No
CWHWH21270 | All Heating Zones | All Cooling Zones | Commercial | Water Heating | Water Heaters | Heat Pump Water Heaters | Tier 3 | Unitary System | Assembly, Restaurant, Lodging, or Grocery | Ducted | 2395.84 | 800 | 2231.6 | Heat Pump Water Heaters Tier 3 Unitary System Assembly, Restaurant, Lodging, or Grocery Ducted | Promotional Rate | Existing | Assembly, Restaurant, Lodging, or Grocery |  | 701.62 | 18 | 2023-04-01 | 2023-09-30 | per Unit | [5 empty] | RTF Approved |  | ComHPWH_v1_3 | 0.53 | 0.52 | 3.17 | Yes | -13.83 | 18.83 |  | 20 | Standard | No | Per Unit | No
CWHWH21271 | All Heating Zones | All Cooling Zones | Commercial | Water Heating | Water Heaters | Heat Pump Water Heaters | Office, Warehouse, or Other | Tier 3 | Consumer Equipment | Split System | 959.4037 | 1100 | 862.6545 | Heat Pump Water Heaters Office, Warehouse, or Other Tier 3 Consumer Equipment Split System |  | Existing | Office, Warehouse, or Other |  | 3522.89 | 18 | 2023-10-01 |  | per Unit | [5 empty] | RTF Approved | 2022-04-22 | ComHPWH-v3-0 | 0.11286 | 0.11761 | 0.14915 | No | 315.8384 | 0.49592 |  | 20 | Standard | No | Per Unit | No
CWHWH21271 | All Heating Zones | All Cooling Zones | Commercial | Water Heating | Water Heaters | Heat Pump Water Heaters | Tier 3 | Split System | Office, Warehouse, or Other |  | 957.11 | 1000 | 891.28 | Heat Pump Water Heaters Tier 3 Split System Office, Warehouse, or Other | Promotional Rate | Existing | Office, Warehouse, or Other |  | 3522.89 | 18 | 2023-04-01 | 2023-09-30 | per Unit | [5 empty] | RTF Approved |  | ComHPWH_v1_3 | 0.21 | 0.21 | 0.29 | No | 320.35 | 8.18 |  | 20 | Standard | No | Per Unit | No
CWHWH21272 | All Heating Zones | All Cooling Zones | Commercial | Water Heating | Water Heaters | Heat Pump Water Heaters | Retail, Service, Residential care, or School | Tier 3 | Consumer Equipment | Split System | 1924.815 | 1100 | 1730.7109 | Heat Pump Water Heaters Retail, Service, Residential care, or School Tier 3 Consumer Equipment Split System |  | Existing | Retail, Service, Residential care, or School |  | 3522.89 | 18 | 2023-10-01 |  | per Unit | [5 empty] | RTF Approved | 2022-04-22 | ComHPWH-v3-0 | 0.22631 | 0.23584 | 0.29908 | No | 147.0227 | 0.99445 |  | 20 | Standard | No | Per Unit | No
CWHWH21272 | All Heating Zones | All Cooling Zones | Commercial | Water Heating | Water Heaters | Heat Pump Water Heaters | Tier 3 | Split System | Retail, Service, Residential care, or School |  | 1919.99 | 1000 | 1787.94 | Heat Pump Water Heaters Tier 3 Split System Retail, Service, Residential care, or School | Promotional Rate | Existing | Retail, Service, Residential care, or School |  | 3522.89 | 18 | 2023-04-01 | 2023-09-30 | per Unit | [5 empty] | RTF Approved |  | ComHPWH_v1_3 | 0.42 | 0.42 | 0.58 | No | 135.79 | 16.42 |  | 20 | Standard | No | Per Unit | No
CWHWH21273 | All Heating Zones | All Cooling Zones | Commercial | Water Heating | Water Heaters | Heat Pump Water Heaters | Assembly, Restaurant, Lodging, or Grocery | Tier 3 | Consumer Equipment | Split System | 3855.4193 | 1100 | 3466.6272 | Heat Pump Water Heaters Assembly, Restaurant, Lodging, or Grocery Tier 3 Consumer Equipment Split System |  | Existing | Assembly, Restaurant, Lodging, or Grocery |  | 3522.89 | 18 | 2023-10-01 |  | per Unit | [5 empty] | RTF Approved | 2022-04-22 | ComHPWH-v3-0 | 0.4533 | 0.47237 | 0.59905 | No | 62.9318 | 1.9919 |  | 20 | Standard | No | Per Unit | No
CWHWH21273 | All Heating Zones | All Cooling Zones | Commercial | Water Heating | Water Heaters | Heat Pump Water Heaters | Tier 3 | Split System | Assembly, Restaurant, Lodging, or Grocery |  | 3844 | 1000 | 3579.61 | Heat Pump Water Heaters Tier 3 Split System Assembly, Restaurant, Lodging, or Grocery | Promotional Rate | Existing | Assembly, Restaurant, Lodging, or Grocery |  | 3522.89 | 18 | 2023-04-01 | 2023-09-30 | per Unit | [5 empty] | RTF Approved |  | ComHPWH_v1_3 | 0.85 | 0.84 | 1.17 | Yes | 43.95 | 32.87 |  | 20 | Standard | No | Per Unit | No
CWHWH21281 | All Heating Zones | All Cooling Zones | Commercial | Water Heating | Water Heaters | Heat Pump Water Heaters | Assembly | ENERGY STAR | Commercial Equipment | Unitary System | 26128.2278 | 2000 | 23489.7317 | Heat Pump Water Heaters Assembly ENERGY STAR Commercial Equipment Unitary System |  | Existing | Assembly |  | 2915.31 | 13 | 2023-10-01 |  | per Unit | [5 empty] | RTF Approved | 2022-04-29 | ComUnitaryHPWH_v1_1 | 0.40682 | 0.42389 | 0.60431 | No | 58.3159 | 3.1644 |  | 8 | Standard | No | Per Unit | No
CWHWH21282 | All Heating Zones | All Cooling Zones | Commercial | Water Heating | Water Heaters | Heat Pump Water Heaters | Grocery | ENERGY STAR | Commercial Equipment | Unitary System | 50305.6517 | 2000 | 45221.3491 | Heat Pump Water Heaters Grocery ENERGY STAR Commercial Equipment Unitary System |  | Existing | Grocery |  | 2915.31 | 13 | 2023-10-01 |  | per Unit | [5 empty] | RTF Approved | 2022-04-29 | ComUnitaryHPWH_v1_1 | 0.40682 | 0.42389 | 0.60431 | No | 58.3159 | 3.1644 |  | 8 | Standard | No | Per Unit | No
CWHWH21283 | All Heating Zones | All Cooling Zones | Commercial | Water Heating | Water Heaters | Heat Pump Water Heaters | Hospital | ENERGY STAR | Commercial Equipment | Unitary System | 15751.7535 | 2000 | 14177.7228 | Heat Pump Water Heaters Hospital ENERGY STAR Commercial Equipment Unitary System |  | Existing | Hospital |  | 2915.31 | 13 | 2023-10-01 |  | per Unit | [5 empty] | RTF Approved | 2022-04-29 | ComUnitaryHPWH_v1_1 | 0.98392 | 1.0241 | 1.4205 | Yes | 14.7626 | 7.423 |  | 8 | Standard | No | Per Unit | No
CWHWH21284 | All Heating Zones | All Cooling Zones | Commercial | Water Heating | Water Heaters | Heat Pump Water Heaters | Lodging | ENERGY STAR | Commercial Equipment | Unitary System | 11753.3536 | 2000 | 10572.582 | Heat Pump Water Heaters Lodging ENERGY STAR Commercial Equipment Unitary System |  | Existing | Lodging |  | 2915.31 | 13 | 2023-10-01 |  | per Unit | [5 empty] | RTF Approved | 2022-04-29 | ComUnitaryHPWH_v1_1 | 2.7313 | 2.851 | 4.3573 | Yes | -5.4275 | 23.6356 |  | 8 | Standard | No | Per Unit | No
CWHWH21285 | All Heating Zones | All Cooling Zones | Commercial | Water Heating | Water Heaters | Heat Pump Water Heaters | Office | ENERGY STAR | Commercial Equipment | Unitary System | 4423.2941 | 2000 | 3977.9814 | Heat Pump Water Heaters Office ENERGY STAR Commercial Equipment Unitary System |  | Existing | Office |  | 2915.31 | 13 | 2023-10-01 |  | per Unit | [5 empty] | RTF Approved | 2022-04-29 | ComUnitaryHPWH_v1_1 | 0.076345 | 0.079753 | 0.12019 | No | 346.1024 | 0.65833 |  | 8 | Standard | No | Per Unit | No
CWHWH21286 | All Heating Zones | All Cooling Zones | Commercial | Water Heating | Water Heaters | Heat Pump Water Heaters | Other | ENERGY STAR | Commercial Equipment | Unitary System | 4423.2941 | 2000 | 3977.9814 | Heat Pump Water Heaters Other ENERGY STAR Commercial Equipment Unitary System |  | Existing | Other |  | 2915.31 | 13 | 2023-10-01 |  | per Unit | [5 empty] | RTF Approved | 2022-04-29 | ComUnitaryHPWH_v1_1 | 0.63622 | 0.66234 | 1.3707 | Yes | 17.2187 | 8.432 |  | 8 | Standard | No | Per Unit | No
CWHWH21287 | All Heating Zones | All Cooling Zones | Commercial | Water Heating | Water Heaters | Heat Pump Water Heaters | Residential Care | ENERGY STAR | Commercial Equipment | Unitary System | 10376.2235 | 2000 | 9339.3553 | Heat Pump Water Heaters Residential Care ENERGY STAR Commercial Equipment Unitary System |  | Existing | Residential Care |  | 2915.31 | 13 | 2023-10-01 |  | per Unit | [5 empty] | RTF Approved | 2022-04-29 | ComUnitaryHPWH_v1_1 | 0.20352 | 0.21198 | 0.30911 | No | 128.5146 | 1.6429 |  | 8 | Standard | No | Per Unit | No
CWHWH21288 | All Heating Zones | All Cooling Zones | Commercial | Water Heating | Water Heaters | Heat Pump Water Heaters | Restaurant | ENERGY STAR | Commercial Equipment | Unitary System | 33039.0635 | 2000 | 29677.0501 | Heat Pump Water Heaters Restaurant ENERGY STAR Commercial Equipment Unitary System |  | Existing | Restaurant |  | 2915.31 | 13 | 2023-10-01 |  | per Unit | [5 empty] | RTF Approved | 2022-04-29 | ComUnitaryHPWH_v1_1 | 0.37404 | 0.38978 | 2.7688 | Yes | -2.7708 | 2.2757 |  | 8 | Standard | No | Per Unit | No
CWHWH21289 | All Heating Zones | All Cooling Zones | Commercial | Water Heating | Water Heaters | Heat Pump Water Heaters | Retail | ENERGY STAR | Commercial Equipment | Unitary System | 920.2519 | 2000 | 825.7492 | Heat Pump Water Heaters Retail ENERGY STAR Commercial Equipment Unitary System |  | Existing | Retail |  | 2915.31 | 13 | 2023-10-01 |  | per Unit | [5 empty] | RTF Approved | 2022-04-29 | ComUnitaryHPWH_v1_1 | 0.32944 | 0.3433 | 1.8101 | Yes | 6.8366 | 2.0044 |  | 8 | Standard | No | Per Unit | No
CWHWH21290 | All Heating Zones | All Cooling Zones | Commercial | Water Heating | Water Heaters | Heat Pump Water Heaters | School | ENERGY STAR | Commercial Equipment | Unitary System | 11786.7331 | 2000 | 10573.2544 | Heat Pump Water Heaters School ENERGY STAR Commercial Equipment Unitary System |  | Existing | School |  | 2915.31 | 13 | 2023-10-01 |  | per Unit | [5 empty] | RTF Approved | 2022-04-29 | ComUnitaryHPWH_v1_1 | 0.10999 | 0.11461 | 0.671 | No | 53.9417 | 0.66917 |  | 8 | Standard | No | Per Unit | No
CWHWH21291 | All Heating Zones | All Cooling Zones | Commercial | Water Heating | Water Heaters | Heat Pump Water Heaters | Warehouse | ENERGY STAR | Commercial Equipment | Unitary System | 2296.5912 | 2000 | 2065.7143 | Heat Pump Water Heaters Warehouse ENERGY STAR Commercial Equipment Unitary System |  | Existing | Warehouse |  | 2915.31 | 13 | 2023-10-01 |  | per Unit | [5 empty] | RTF Approved | 2022-04-29 | ComUnitaryHPWH_v1_1 | 0.1044 | 0.10879 | 0.49398 | No | 80.7649 | 0.63516 |  | 8 | Standard | No | Per Unit | No
CWHWH21292 | All Heating Zones | All Cooling Zones | Commercial | Water Heating | Water Heaters | Heat Pump Water Heaters | Assembly, Restaurant, Lodging, or Grocery | Tier 4 | Consumer Equipment | Unitary System | 3181.1154 | 900 | 2860.3222 | Heat Pump Water Heaters Assembly, Restaurant, Lodging, or Grocery Tier 4 Consumer Equipment Unitary System |  | Existing | Assembly, Restaurant, Lodging, or Grocery |  | 624.18 | 18 | 2023-10-01 |  | per Unit | [5 empty] | RTF Approved | 2022-04-22 | ComHPWH_v3_0 | 0.2139 | 0.2229 | 1.3744 | Yes | 15.6326 | 0.9399 |  | 8 | Standard | No | Per Unit | No
CWHWH21294 | All Heating Zones | All Cooling Zones | Commercial | Water Heating | Water Heaters | Heat Pump Water Heaters | Office, Warehouse, or Other | Tier 4 | Consumer Equipment | Unitary System | 935.4055 | 900 | 841.0764 | Heat Pump Water Heaters Office, Warehouse, or Other Tier 4 Consumer Equipment Unitary System |  | Existing | Office, Warehouse, or Other |  | 757.36 | 18 | 2023-10-01 |  | per Unit | [5 empty] | RTF Approved | 2022-04-22 | ComHPWH_v3_0 | 0.29938 | 0.31198 | 1.6449 | Yes | 9.623 | 1.3155 |  | 8 | Standard | No | Per Unit | No
CWHWH21296 | All Heating Zones | All Cooling Zones | Commercial | Water Heating | Water Heaters | Heat Pump Water Heaters | Retail, Service, Residential care, or School | Tier 4 | Consumer Equipment | Unitary System | 1819.1692 | 900 | 1635.7188 | Heat Pump Water Heaters Retail, Service, Residential care, or School Tier 4 Consumer Equipment Unitary System |  | Existing | Retail, Service, Residential care, or School |  | 719.08 | 18 | 2023-10-01 |  | per Unit | [5 empty] | RTF Approved | 2022-04-22 | ComHPWH_v3_0 | 0.16315 | 0.17001 | 0.80407 | No | 41.554 | 0.7169 |  | 8 | Standard | No | Per Unit | No
CWHWU20431 | All Heating Zones | All Cooling Zones | Commercial | Water Heating | Water Using Devices | Clothes Washers | Any Commercial Building | ENERGY STAR | Electric Water Heater/Electric Dryer |  | 1255.7 | 125 | 1167.84 | Clothes Washers Any Commercial Building ENERGY STAR Electric Water Heater/Electric Dryer |  | New or Existing | Any Commercial |  | 393.94 | 7 | 2022-04-01 | 2023-09-30 | per Unit | [5 empty] | RTF Approved | 2015-09-22 | ComClothesWasher%20v4_4.xlsm | 0.22 | 0.21 | 3.24 | Yes | -142.42 | 0 |  | 10 | Standard | No | Per Unit | No
CWHWU20431 | All Heating Zones | All Cooling Zones | Commercial | Water Heating | Water Using Devices | Clothes Washers | Any Commercial Building | ENERGY STAR | Electric Water Heater/Electric Dryer |  | 1130.86 | 125 | 1052.25 | Clothes Washers Any Commercial Building ENERGY STAR Electric Water Heater/Electric Dryer |  | New or Existing | Any Commercial |  | 200.02 | 7 | 2019-10-01 | 2022-03-31 | per Unit | [5 empty] | RTF Approved | 2015-09-22 | ComClothesWasher%20v4_4.xlsm | 0.19 | 0.19 | 2.22 | Yes | -65.76 | 0.54 |  | 10 | Standard | No | Per Unit | No
CWHWU20432 | All Heating Zones | All Cooling Zones | Commercial | Water Heating | Water Using Devices | Clothes Washers | Any Commercial Building | ENERGY STAR | Electric Water Heater/Gas Dryer |  | 459.7 | 100 | 427.56 | Clothes Washers Any Commercial Building ENERGY STAR Electric Water Heater/Gas Dryer |  | New or Existing | Any Commercial |  | 393.94 | 7 | 2022-04-01 | 2023-09-30 | per Unit | [5 empty] | RTF Approved | 2015-09-22 | ComClothesWasher%20v4_4.xlsm | 0.08 | 0.08 | 2.71 | Yes | -359.02 | 0 |  | 10 | Standard | No | Per Unit | No
CWHWU20432 | All Heating Zones | All Cooling Zones | Commercial | Water Heating | Water Using Devices | Clothes Washers | Any Commercial Building | ENERGY STAR | Electric Water Heater/Gas Dryer |  | 462.73 | 100 | 430.56 | Clothes Washers Any Commercial Building ENERGY STAR Electric Water Heater/Gas Dryer |  | New or Existing | Any Commercial |  | 200.02 | 7 | 2019-10-01 | 2022-03-31 | per Unit | [5 empty] | RTF Approved | 2015-09-22 | ComClothesWasher%20v4_4.xlsm | 0.08 | 0.08 | 2.74 | Yes | -322.23 | 1.37 |  | 10 | Standard | No | Per Unit | No
CWHWU20433 | All Heating Zones | All Cooling Zones | Commercial | Water Heating | Water Using Devices | Clothes Washers | Any Commercial Building | ENERGY STAR | Gas Water Heater/Electric Dryer |  | 864.88 | 75 | 804.37 | Clothes Washers Any Commercial Building ENERGY STAR Gas Water Heater/Electric Dryer |  | New or Existing | Any Commercial |  | 393.94 | 7 | 2022-04-01 | 2023-09-30 | per Unit | [5 empty] | RTF Approved | 2015-09-22 | ComClothesWasher%20v4_4.xlsm | 0.15 | 0.15 | 2.71 | Yes | -200.75 | 0 |  | 10 | Standard | No | Per Unit | No
CWHWU20433 | All Heating Zones | All Cooling Zones | Commercial | Water Heating | Water Using Devices | Clothes Washers | Any Commercial Building | ENERGY STAR | Gas Water Heater/Electric Dryer |  | 745.83 | 75 | 693.98 | Clothes Washers Any Commercial Building ENERGY STAR Gas Water Heater/Electric Dryer |  | New or Existing | Any Commercial |  | 200.02 | 7 | 2019-10-01 | 2022-03-31 | per Unit | [5 empty] | RTF Approved | 2015-09-22 | ComClothesWasher%20v4_4.xlsm | 0.13 | 0.13 | 2.42 | Yes | -144.37 | 0.9 |  | 10 | Standard | No | Per Unit | No
CWHWU20434 | All Heating Zones | All Cooling Zones | Commercial | Water Heating | Water Using Devices | Clothes Washers | Any Commercial Building | ENERGY STAR | Gas Water Heater/Gas Dryer |  | 68.88 | 25 | 64.09 | Clothes Washers Any Commercial Building ENERGY STAR Gas Water Heater/Gas Dryer |  | New or Existing | Any Commercial |  | 393.94 | 7 | 2022-04-01 | 2023-09-30 | per Unit | [5 empty] | RTF Approved | 2015-09-22 | ComClothesWasher%20v4_4.xlsm | 0.01 | 0.01 | 2.46 | Yes | -2320.51 | 0 |  | 10 | Standard | No | Per Unit | No
CWHWU20434 | All Heating Zones | All Cooling Zones | Commercial | Water Heating | Water Using Devices | Clothes Washers | Any Commercial Building | ENERGY STAR | Gas Water Heater/Gas Dryer |  | 77.7 | 25 | 72.3 | Clothes Washers Any Commercial Building ENERGY STAR Gas Water Heater/Gas Dryer |  | New or Existing | Any Commercial |  | 200.02 | 7 | 2019-10-01 | 2022-03-31 | per Unit | [5 empty] | RTF Approved | 2015-09-22 | ComClothesWasher%20v4_4.xlsm | 0.01 | 0.01 | 2.94 | Yes | -2347.75 | 1.73 |  | 10 | Standard | No | Per Unit | No
CWHWU20435 | All Heating Zones | All Cooling Zones | Commercial | Water Heating | Water Using Devices | Showerheads | Any Commercial Building Except Fitness Center | 2 Gallons Per Minute (GPM) | Direct Install | Electric Water Heater | 139.09 | 11 | 129.43 | Showerheads Any Commercial Building Except Fitness Center 2 Gallons Per Minute (GPM) Direct Install Electric Water Heater |  | Existing | Any Commercial Building Except Fitness Center |  | 11.34 | 10 | 2019-10-01 | 2022-03-31 | Per Showerhead | [5 empty] | RTF Approved | 2015-09-22 | ComDHWShowerhead_v3_2.xlsm | 0.02 | 0.02 | 14.39 | Yes | -127.45 | 0.07 |  | 5 | Standard | No | Per Unit | No
CWHWU20436 | All Heating Zones | All Cooling Zones | Commercial | Water Heating | Water Using Devices | Showerheads | Any Commercial Building Except Fitness Center | 2 Gallons Per Minute (GPM) | Direct Install | Any Water Heater | 52.79 | 11 | 49.12 | Showerheads Any Commercial Building Except Fitness Center 2 Gallons Per Minute (GPM) Direct Install Any Water Heater |  | Existing | Any Commercial Building Except Fitness Center |  | 11.34 | 10 | 2019-10-01 | 2022-03-31 | Per Showerhead | [5 empty] | RTF Approved | 2015-09-22 | ComDHWShowerhead_v3_2.xlsm | 0.01 | 0.01 | 17.87 | Yes | -511.11 | 0.17 |  | 5 | Standard | No | Per Unit | No
CWHWU20437 | All Heating Zones | All Cooling Zones | Commercial | Water Heating | Water Using Devices | Showerheads | Any Commercial Building Except Fitness Center | 1.75 Gallons Per Minute (GPM) | Direct Install | Electric Water Heater | 148.8 | 11 | 138.46 | Showerheads Any Commercial Building Except Fitness Center 1.75 Gallons Per Minute (GPM) Direct Install Electric Water Heater |  | Existing | Any Commercial Building Except Fitness Center |  | 11.34 | 10 | 2019-10-01 | 2022-03-31 | Per Showerhead | [5 empty] | RTF Approved | 2015-09-22 | ComDHWShowerhead_v3_2.xlsm | 0.03 | 0.03 | 15.86 | Yes | -133.58 | 0.07 |  | 5 | Standard | No | Per Unit | No
CWHWU20438 | All Heating Zones | All Cooling Zones | Commercial | Water Heating | Water Using Devices | Showerheads | Any Commercial Building Except Fitness Center | 1.75 Gallons Per Minute (GPM) | Direct Install | Any Water Heater | 56.69 | 11 | 52.76 | Showerheads Any Commercial Building Except Fitness Center 1.75 Gallons Per Minute (GPM) Direct Install Any Water Heater |  | Existing | Any Commercial Building Except Fitness Center |  | 11.34 | 10 | 2019-10-01 | 2022-03-31 | Per Showerhead | [5 empty] | RTF Approved | 2015-09-22 | ComDHWShowerhead_v3_2.xlsm | 0.01 | 0.01 | 19.57 | Yes | -524.77 | 0.18 |  | 5 | Standard | No | Per Unit | No
CWHWU20439 | All Heating Zones | All Cooling Zones | Commercial | Water Heating | Water Using Devices | Showerheads | Any Commercial Building Except Fitness Center | 1.5 Gallons Per Minute (GPM) | Direct Install | Electric Water Heater | 245.33 | 11 | 228.29 | Showerheads Any Commercial Building Except Fitness Center 1.5 Gallons Per Minute (GPM) Direct Install Electric Water Heater |  | Existing | Any Commercial Building Except Fitness Center |  | 11.34 | 10 | 2019-10-01 | 2022-03-31 | Per Showerhead | [5 empty] | RTF Approved | 2015-09-22 | ComDHWShowerhead_v3_2.xlsm | 0.04 | 0.04 | 25.27 | Yes | -131.99 | 0.12 |  | 5 | Standard | No | Per Unit | No
CWHWU20440 | All Heating Zones | All Cooling Zones | Commercial | Water Heating | Water Using Devices | Showerheads | Any Commercial Building Except Fitness Center | 1.5 Gallons Per Minute (GPM) | Direct Install | Any Water Heater | 93.05 | 11 | 86.59 | Showerheads Any Commercial Building Except Fitness Center 1.5 Gallons Per Minute (GPM) Direct Install Any Water Heater |  | Existing | Any Commercial Building Except Fitness Center |  | 11.34 | 10 | 2019-10-01 | 2022-03-31 | Per Showerhead | [5 empty] | RTF Approved | 2015-09-22 | ComDHWShowerhead_v3_2.xlsm | 0.02 | 0.02 | 31.41 | Yes | -523.46 | 0.3 |  | 5 | Standard | No | Per Unit | No
CWHWU20441 | All Heating Zones | All Cooling Zones | Commercial | Water Heating | Water Using Devices | Showerheads | 2 Gallons Per Minute (GPM) | Mail by-Request | Electric Water Heater | Electric Water Heater | 92.73 | 8 | 86.29 | Showerheads 2 Gallons Per Minute (GPM) Mail by-Request Electric Water Heater Electric Water Heater |  | Existing | Any Commercial Building Except Fitness Center |  | 8.11 | 10 | 2019-10-01 | 2022-03-31 | Per Showerhead | [5 empty] | RTF Approved | 2015-09-22 | ComDHWShowerhead_v3_2.xlsm | 0.02 | 0.02 | 13.41 | Yes | -126.55 | 0.04 |  | 5 | Standard | No | Per Unit | No
CWHWU20442 | All Heating Zones | All Cooling Zones | Commercial | Water Heating | Water Using Devices | Showerheads | Any Commercial Building Except Fitness Center | 2 Gallons Per Minute (GPM) | Mail by-Request | Any Water Heater | 35.19 | 8 | 32.75 | Showerheads Any Commercial Building Except Fitness Center 2 Gallons Per Minute (GPM) Mail by-Request Any Water Heater |  | Existing | Any Commercial Building Except Fitness Center |  | 8.11 | 10 | 2019-10-01 | 2022-03-31 | Per Showerhead | [5 empty] | RTF Approved | 2015-09-22 | ComDHWShowerhead_v3_2.xlsm | 0.01 | 0.01 | 16.66 | Yes | -508.74 | 0.11 |  | 5 | Standard | No | Per Unit | No
CWHWU20443 | All Heating Zones | All Cooling Zones | Commercial | Water Heating | Water Using Devices | Showerheads | 1.75 Gallons Per Minute (GPM) | Mail by-Request | Electric Water Heater | Electric Water Heater | 99.2 | 8 | 92.31 | Showerheads 1.75 Gallons Per Minute (GPM) Mail by-Request Electric Water Heater Electric Water Heater |  | Existing | Any Commercial Building Except Fitness Center |  | 8.11 | 10 | 2019-10-01 | 2022-03-31 | Per Showerhead | [5 empty] | RTF Approved | 2015-09-22 | ComDHWShowerhead_v3_2.xlsm | 0.02 | 0.02 | 14.78 | Yes | -132.73 | 0.05 |  | 5 | Standard | No | Per Unit | No
CWHWU20444 | All Heating Zones | All Cooling Zones | Commercial | Water Heating | Water Using Devices | Showerheads | Any Commercial Building Except Fitness Center | 1.75 Gallons Per Minute (GPM) | Mail by-Request | Any Water Heater | 37.8 | 8 | 35.17 | Showerheads Any Commercial Building Except Fitness Center 1.75 Gallons Per Minute (GPM) Mail by-Request Any Water Heater |  | Existing | Any Commercial Building Except Fitness Center |  | 8.11 | 10 | 2019-10-01 | 2022-03-31 | Per Showerhead | [5 empty] | RTF Approved | 2015-09-22 | ComDHWShowerhead_v3_2.xlsm | 0.01 | 0.01 | 18.24 | Yes | -522.55 | 0.12 |  | 5 | Standard | No | Per Unit | No
CWHWU20445 | All Heating Zones | All Cooling Zones | Commercial | Water Heating | Water Using Devices | Showerheads | 1.5 Gallons Per Minute (GPM) | Mail by-Request | Electric Water Heater | Electric Water Heater | 163.56 | 8 | 152.19 | Showerheads 1.5 Gallons Per Minute (GPM) Mail by-Request Electric Water Heater Electric Water Heater |  | Existing | Any Commercial Building Except Fitness Center |  | 8.11 | 10 | 2019-10-01 | 2022-03-31 | Per Showerhead | [5 empty] | RTF Approved | 2015-09-22 | ComDHWShowerhead_v3_2.xlsm | 0.03 | 0.03 | 23.55 | Yes | -131.48 | 0.08 |  | 5 | Standard | No | Per Unit | No
CWHWU20446 | All Heating Zones | All Cooling Zones | Commercial | Water Heating | Water Using Devices | Showerheads | Any Commercial Building Except Fitness Center | 1.5 Gallons Per Minute (GPM) | Mail by-Request | Any Water Heater | 62.03 | 8 | 57.73 | Showerheads Any Commercial Building Except Fitness Center 1.5 Gallons Per Minute (GPM) Mail by-Request Any Water Heater |  | Existing | Any Commercial Building Except Fitness Center |  | 8.11 | 10 | 2019-10-01 | 2022-03-31 | Per Showerhead | [5 empty] | RTF Approved | 2015-09-22 | ComDHWShowerhead_v3_2.xlsm | 0.01 | 0.01 | 29.27 | Yes | -522.11 | 0.2 |  | 5 | Standard | No | Per Unit | No
CWHWU20447 | All Heating Zones | All Cooling Zones | Commercial | Water Heating | Water Using Devices | Showerheads | 2 Gallons Per Minute (GPM) | Direct Install | Electric Water Heater | Electric Water Heater | 2612.48 | 11 | 2430.96 | Showerheads 2 Gallons Per Minute (GPM) Direct Install Electric Water Heater Electric Water Heater |  | Existing | Fitness Center |  | 11.34 | 10 | 2019-10-01 | 2022-03-31 | Per Showerhead | [5 empty] | RTF Approved | 2015-09-22 | ComDHWShowerhead_v3_2.xlsm | 0.45 | 0.45 | 270.34 | Yes | -139.14 | 1.24 |  | 5 | Standard | No | Per Unit | No
CWHWU20448 | All Heating Zones | All Cooling Zones | Commercial | Water Heating | Water Using Devices | Showerheads | Fitness Center | 2 Gallons Per Minute (GPM) | Direct Install | Any Water Heater | 906.79 | 11 | 843.84 | Showerheads Fitness Center 2 Gallons Per Minute (GPM) Direct Install Any Water Heater |  | Existing | Fitness Center |  | 11.34 | 10 | 2019-10-01 | 2022-03-31 | Per Showerhead | [5 empty] | RTF Approved | 2015-09-22 | ComDHWShowerhead_v3_2.xlsm | 0.15 | 0.15 | 339.11 | Yes | -602.52 | 3.27 |  | 5 | Standard | No | Per Unit | No
CWHWU20449 | All Heating Zones | All Cooling Zones | Commercial | Water Heating | Water Using Devices | Showerheads | Fitness Center | 1.75 Gallons Per Minute (GPM) | Direct Install | Electric Water Heater | 2794.8 | 11 | 2600.62 | Showerheads Fitness Center 1.75 Gallons Per Minute (GPM) Direct Install Electric Water Heater |  | Existing | Fitness Center |  | 11.34 | 10 | 2019-10-01 | 2022-03-31 | Per Showerhead | [5 empty] | RTF Approved | 2015-09-22 | ComDHWShowerhead_v3_2.xlsm | 0.48 | 0.48 | 297.86 | Yes | -144.51 | 1.33 |  | 5 | Standard | No | Per Unit | No
CWHWU20450 | All Heating Zones | All Cooling Zones | Commercial | Water Heating | Water Using Devices | Showerheads | Fitness Center | 1.75 Gallons Per Minute (GPM) | Direct Install | Any Water Heater | 974.47 | 11 | 906.82 | Showerheads Fitness Center 1.75 Gallons Per Minute (GPM) Direct Install Any Water Heater |  | Existing | Fitness Center |  | 11.34 | 10 | 2019-10-01 | 2022-03-31 | Per Showerhead | [5 empty] | RTF Approved | 2015-09-22 | ComDHWShowerhead_v3_2.xlsm | 0.17 | 0.16 | 371.25 | Yes | -614.7 | 3.49 |  | 5 | Standard | No | Per Unit | No
CWHWU20451 | All Heating Zones | All Cooling Zones | Commercial | Water Heating | Water Using Devices | Showerheads | Fitness Center | 1.5 Gallons Per Minute (GPM) | Direct Install | Electric Water Heater | 4607.9 | 11 | 4287.74 | Showerheads Fitness Center 1.5 Gallons Per Minute (GPM) Direct Install Electric Water Heater |  | Existing | Fitness Center |  | 11.34 | 10 | 2019-10-01 | 2022-03-31 | Per Showerhead | [5 empty] | RTF Approved | 2015-09-22 | ComDHWShowerhead_v3_2.xlsm | 0.79 | 0.79 | 474.65 | Yes | -138.62 | 2.19 |  | 5 | Standard | No | Per Unit | No
CWHWU20452 | All Heating Zones | All Cooling Zones | Commercial | Water Heating | Water Using Devices | Showerheads | Fitness Center | 1.5 Gallons Per Minute (GPM) | Direct Install | Any Water Heater | 1598.31 | 11 | 1487.35 | Showerheads Fitness Center 1.5 Gallons Per Minute (GPM) Direct Install Any Water Heater |  | Existing | Fitness Center |  | 11.34 | 10 | 2019-10-01 | 2022-03-31 | Per Showerhead | [5 empty] | RTF Approved | 2015-09-22 | ComDHWShowerhead_v3_2.xlsm | 0.27 | 0.27 | 596 | Yes | -601.51 | 5.76 |  | 5 | Standard | No | Per Unit | No
CWHWU20453 | All Heating Zones | All Cooling Zones | Commercial | Water Heating | Water Using Devices | Showerheads | 2 Gallons Per Minute (GPM) | Mail by-Request | Electric Water Heater | Electric Water Heater | 1741.65 | 8 | 1620.64 | Showerheads 2 Gallons Per Minute (GPM) Mail by-Request Electric Water Heater Electric Water Heater |  | Existing | Fitness Center |  | 8.11 | 10 | 2019-10-01 | 2022-03-31 | Per Showerhead | [5 empty] | RTF Approved | 2015-09-22 | ComDHWShowerhead_v3_2.xlsm | 0.3 | 0.3 | 251.94 | Yes | -139.1 | 0.83 |  | 5 | Standard | No | Per Unit | No
CWHWU20454 | All Heating Zones | All Cooling Zones | Commercial | Water Heating | Water Using Devices | Showerheads | Fitness Center | 2 Gallons Per Minute (GPM) | Mail by-Request | Any Water Heater | 604.53 | 8 | 562.56 | Showerheads Fitness Center 2 Gallons Per Minute (GPM) Mail by-Request Any Water Heater |  | Existing | Fitness Center |  | 8.11 | 10 | 2019-10-01 | 2022-03-31 | Per Showerhead | [5 empty] | RTF Approved | 2015-09-22 | ComDHWShowerhead_v3_2.xlsm | 0.1 | 0.1 | 316.03 | Yes | -602.38 | 2.18 |  | 5 | Standard | No | Per Unit | No
CWHWU20455 | All Heating Zones | All Cooling Zones | Commercial | Water Heating | Water Using Devices | Showerheads | 1.75 Gallons Per Minute (GPM) | Mail by-Request | Electric Water Heater | Electric Water Heater | 1863.2 | 8 | 1733.75 | Showerheads 1.75 Gallons Per Minute (GPM) Mail by-Request Electric Water Heater Electric Water Heater |  | Existing | Fitness Center |  | 8.11 | 10 | 2019-10-01 | 2022-03-31 | Per Showerhead | [5 empty] | RTF Approved | 2015-09-22 | ComDHWShowerhead_v3_2.xlsm | 0.32 | 0.32 | 277.59 | Yes | -144.46 | 0.89 |  | 5 | Standard | No | Per Unit | No
CWHWU20456 | All Heating Zones | All Cooling Zones | Commercial | Water Heating | Water Using Devices | Showerheads | Fitness Center | 1.75 Gallons Per Minute (GPM) | Mail by-Request | Any Water Heater | 649.64 | 8 | 604.55 | Showerheads Fitness Center 1.75 Gallons Per Minute (GPM) Mail by-Request Any Water Heater |  | Existing | Fitness Center |  | 8.11 | 10 | 2019-10-01 | 2022-03-31 | Per Showerhead | [5 empty] | RTF Approved | 2015-09-22 | ComDHWShowerhead_v3_2.xlsm | 0.11 | 0.11 | 345.98 | Yes | -614.58 | 2.33 |  | 5 | Standard | No | Per Unit | No
CWHWU20457 | All Heating Zones | All Cooling Zones | Commercial | Water Heating | Water Using Devices | Showerheads | 1.5 Gallons Per Minute (GPM) | Mail by-Request | Electric Water Heater | Electric Water Heater | 3071.94 | 8 | 2858.49 | Showerheads 1.5 Gallons Per Minute (GPM) Mail by-Request Electric Water Heater Electric Water Heater |  | Existing | Fitness Center |  | 8.11 | 10 | 2019-10-01 | 2022-03-31 | Per Showerhead | [5 empty] | RTF Approved | 2015-09-22 | ComDHWShowerhead_v3_2.xlsm | 0.53 | 0.52 | 442.35 | Yes | -138.59 | 1.46 |  | 5 | Standard | No | Per Unit | No
CWHWU20458 | All Heating Zones | All Cooling Zones | Commercial | Water Heating | Water Using Devices | Showerheads | Fitness Center | 1.5 Gallons Per Minute (GPM) | Mail by-Request | Any Water Heater | 1065.54 | 8 | 991.57 | Showerheads Fitness Center 1.5 Gallons Per Minute (GPM) Mail by-Request Any Water Heater |  | Existing | Fitness Center |  | 8.11 | 10 | 2019-10-01 | 2022-03-31 | Per Showerhead | [5 empty] | RTF Approved | 2015-09-22 | ComDHWShowerhead_v3_2.xlsm | 0.18 | 0.18 | 555.44 | Yes | -601.43 | 3.84 |  | 5 | Standard | No | Per Unit | No
CWHWU20485 | All Heating Zones | All Cooling Zones | Commercial | Water Heating | Water Using Devices | Pre Rinse Spray Valves | Food Service | Electric Water Heater |  |  | 966.76 | 100 | 899.43 | Pre Rinse Spray Valves Food Service Electric Water Heater |  | Existing | Any Commercial |  | 101.7 | 4 | 2022-04-01 | 2023-09-30 | Per Spray Valve | [5 empty] | RTF Approved | 2015-09-22 | ComCookingPreRinseSprayValve_v2_2.xlsm | 0.16 | 0.16 | 6.04 | Yes | -134.13 | 0 |  | 5 | Standard | No | Per Unit | No
CWHWU20485 | All Heating Zones | All Cooling Zones | Commercial | Water Heating | Water Using Devices | Pre Rinse Spray Valves | Food Service | Electric Water Heater |  |  | 956.69 | 100 | 890.14 | Pre Rinse Spray Valves Food Service Electric Water Heater |  | Existing | Any Commercial |  | 108.76 | 4 | 2019-10-01 | 2022-03-31 | Per Spray Valve | [5 empty] | RTF Approved | 2015-09-22 | ComCookingPreRinseSprayValve_v2_2.xlsm | 0.16 | 0.16 | 5.23 | Yes | -120.22 | 0.45 |  | 5 | Standard | No | Per Unit | No
CWHWU20486 | All Heating Zones | All Cooling Zones | Commercial | Water Heating | Water Using Devices | Pre Rinse Spray Valves | Food Service | Electric Water Heater |  |  | 612.31 | 100 | 569.67 | Pre Rinse Spray Valves Food Service Electric Water Heater |  | Existing | Any Commercial |  | 101.7 | 4 | 2022-04-01 | 2023-09-30 | Per Spray Valve | [5 empty] | RTF Approved | 2015-09-22 | ComCookingPreRinseSprayValve_v2_2.xlsm | 0.1 | 0.1 | 3.83 | Yes | -112.9 | 0 |  | 5 | Standard | No | Per Unit | No
CWHWU20486 | All Heating Zones | All Cooling Zones | Commercial | Water Heating | Water Using Devices | Pre Rinse Spray Valves | Food Service | Electric Water Heater |  |  | 588.58 | 100 | 547.64 | Pre Rinse Spray Valves Food Service Electric Water Heater |  | Existing | Any Commercial |  | 108.76 | 4 | 2019-10-01 | 2022-03-31 | Per Spray Valve | [5 empty] | RTF Approved | 2015-09-22 | ComCookingPreRinseSprayValve_v2_2.xlsm | 0.1 | 0.1 | 3.21 | Yes | -96.79 | 0.28 |  | 5 | Standard | No | Per Unit | No
IMDMC30056 | All Heating Zones | All Cooling Zones | Industrial | Motors/Drives | Motors/Drives Controls | Motors/Drives Control Improvements (VFD) | Potato/Onion Shed | Horsepower 10 |  |  | 13308.02 | 2000 | 11927 | Motors/Drives Control Improvements (VFD) Potato/Onion Shed Horsepower 10 |  | Existing | Potato/Onion Shed |  | 8543.72 | 10 | 2023-10-01 |  | per Unit | [5 empty] | RTF Approved | 2022-04-18 | AgPotatoOnionShedVFD-v4-0 | 2.392 | 1.95 | 0.63 | No | 60.59 | 12.376 |  | 20 | Standard | No | Not Per Unit | No
IMDMC30056 | All Heating Zones | All Cooling Zones | Industrial | Motors/Drives | Motors/Drives Controls | Motors/Drives Control Improvements (VFD) | Potato/Onion Shed | Horsepower 10 |  |  | 12752.54 | 2000 | 11927 | Motors/Drives Control Improvements (VFD) Potato/Onion Shed Horsepower 10 |  | Existing | Potato/Onion Shed |  | 7012 | 10 | 2016-10-01 | 2023-09-30 | [6 empty] | RTF Approved | 2015-05-15 | http://AgPotatoOnionShedVFD_v3_3.xlsm | 0.03 | 0.03 | 0.47 | No | 79.25 | 6.06 |  | 20 | Standard | No | Not Per Unit | No
IMDMC30057 | All Heating Zones | All Cooling Zones | Industrial | Motors/Drives | Motors/Drives Controls | Motors/Drives Control Improvements (VFD) | Potato/Onion Shed | Horsepower 15 |  |  | 19962.03 | 3000 | 17891 | Motors/Drives Control Improvements (VFD) Potato/Onion Shed Horsepower 15 |  | Existing | Potato/Onion Shed |  | 9939.36 | 10 | 2023-10-01 |  | per Unit | [5 empty] | RTF Approved | 2022-04-18 | AgPotatoOnionShedVFD-v4-0 | 3.5881 | 2.93 | 0.82 | No | 41.51 | 18.565 |  | 20 | Standard | No | Not Per Unit | No
IMDMC30057 | All Heating Zones | All Cooling Zones | Industrial | Motors/Drives | Motors/Drives Controls | Motors/Drives Control Improvements (VFD) | Potato/Onion Shed | Horsepower 15 |  |  | 19128.81 | 3000 | 17891 | Motors/Drives Control Improvements (VFD) Potato/Onion Shed Horsepower 15 |  | Existing | Potato/Onion Shed |  | 8157 | 10 | 2016-10-01 | 2023-09-30 | [6 empty] | RTF Approved | 2015-05-15 | http://AgPotatoOnionShedVFD_v3_3.xlsm | 0.05 | 0.05 | 0.61 | No | 60.55 | 9.09 |  | 20 | Standard | No | Not Per Unit | No
IMDMC30058 | All Heating Zones | All Cooling Zones | Industrial | Motors/Drives | Motors/Drives Controls | Motors/Drives Control Improvements (VFD) | Potato/Onion Shed | Horsepower 20 |  |  | 26616.04 | 4000 | 23854 | Motors/Drives Control Improvements (VFD) Potato/Onion Shed Horsepower 20 |  | Existing | Potato/Onion Shed |  | 11335 | 10 | 2023-10-01 |  | per Unit | [5 empty] | RTF Approved | 2022-04-18 | AgPotatoOnionShedVFD-v4-0 | 4.7841 | 3.9 | 0.95 | No | 31.96 | 24.753 |  | 20 | Standard | No | Not Per Unit | No
IMDMC30058 | All Heating Zones | All Cooling Zones | Industrial | Motors/Drives | Motors/Drives Controls | Motors/Drives Control Improvements (VFD) | Potato/Onion Shed | Horsepower 20 |  |  | 25505.08 | 4000 | 23854 | Motors/Drives Control Improvements (VFD) Potato/Onion Shed Horsepower 20 |  | Existing | Potato/Onion Shed |  | 9303 | 10 | 2016-10-01 | 2023-09-30 | [6 empty] | RTF Approved | 2015-05-15 | http://AgPotatoOnionShedVFD_v3_3.xlsm | 0.07 | 0.07 | 0.71 | No | 51.21 | 12.11 |  | 20 | Standard | No | Not Per Unit | No
IMDMC30059 | All Heating Zones | All Cooling Zones | Industrial | Motors/Drives | Motors/Drives Controls | Motors/Drives Control Improvements (VFD) | Potato/Onion Shed | Horsepower 25 |  |  | 33270.05 | 5000 | 29818 | Motors/Drives Control Improvements (VFD) Potato/Onion Shed Horsepower 25 |  | Existing | Potato/Onion Shed |  | 12730.64 | 10 | 2023-10-01 |  | per Unit | [5 empty] | RTF Approved | 2022-04-18 | AgPotatoOnionShedVFD-v4-0 | 5.9801 | 4.88 | 1.06 | Yes | 26.24 | 30.941 |  | 20 | Standard | No | Not Per Unit | No
IMDMC30059 | All Heating Zones | All Cooling Zones | Industrial | Motors/Drives | Motors/Drives Controls | Motors/Drives Control Improvements (VFD) | Potato/Onion Shed | Horsepower 25 |  |  | 31881.35 | 5000 | 29818 | Motors/Drives Control Improvements (VFD) Potato/Onion Shed Horsepower 25 |  | Existing | Potato/Onion Shed |  | 10448 | 10 | 2016-10-01 | 2023-09-30 | [6 empty] | RTF Approved | 2015-05-15 | http://AgPotatoOnionShedVFD_v3_3.xlsm | 0.08 | 0.08 | 0.79 | No | 45.6 | 15.14 |  | 20 | Standard | No | Not Per Unit | No
IMDMC30060 | All Heating Zones | All Cooling Zones | Industrial | Motors/Drives | Motors/Drives Controls | Motors/Drives Control Improvements (VFD) | Potato/Onion Shed | Horsepower 30 |  |  | 39924.05 | 6000 | 35781 | Motors/Drives Control Improvements (VFD) Potato/Onion Shed Horsepower 30 |  | Existing | Potato/Onion Shed |  | 14126.29 | 10 | 2023-10-01 |  | per Unit | [5 empty] | RTF Approved | 2022-04-18 | AgPotatoOnionShedVFD-v4-0 | 7.1761 | 5.86 | 1.15 | Yes | 22.42 | 37.129 |  | 20 | Standard | No | Not Per Unit | No
IMDMC30060 | All Heating Zones | All Cooling Zones | Industrial | Motors/Drives | Motors/Drives Controls | Motors/Drives Control Improvements (VFD) | Potato/Onion Shed | Horsepower 30 |  |  | 38257.62 | 6000 | 35781 | Motors/Drives Control Improvements (VFD) Potato/Onion Shed Horsepower 30 |  | Existing | Potato/Onion Shed |  | 11593 | 10 | 2016-10-01 | 2023-09-30 | [6 empty] | RTF Approved | 2015-05-15 | http://AgPotatoOnionShedVFD_v3_3.xlsm | 0.1 | 0.1 | 0.86 | No | 41.86 | 18.17 |  | 20 | Standard | No | Not Per Unit | No
IMDMC30061 | All Heating Zones | All Cooling Zones | Industrial | Motors/Drives | Motors/Drives Controls | Motors/Drives Control Improvements (VFD) | Potato/Onion Shed | Horsepower 35 |  |  | 46578.06 | 7000 | 41745 | Motors/Drives Control Improvements (VFD) Potato/Onion Shed Horsepower 35 |  | Existing | Potato/Onion Shed |  | 15521.93 | 10 | 2023-10-01 |  | per Unit | [5 empty] | RTF Approved | 2022-04-18 | AgPotatoOnionShedVFD-v4-0 | 8.3721 | 6.83 | 1.22 | Yes | 19.69 | 43.318 |  | 20 | Standard | No | Not Per Unit | No
IMDMC30061 | All Heating Zones | All Cooling Zones | Industrial | Motors/Drives | Motors/Drives Controls | Motors/Drives Control Improvements (VFD) | Potato/Onion Shed | Horsepower 35 |  |  | 44633.89 | 7000 | 41745 | Motors/Drives Control Improvements (VFD) Potato/Onion Shed Horsepower 35 |  | Existing | Potato/Onion Shed |  | 12739 | 10 | 2016-10-01 | 2023-09-30 | [6 empty] | RTF Approved | 2015-05-15 | http://AgPotatoOnionShedVFD_v3_3.xlsm | 0.12 | 0.12 | 0.91 | No | 39.19 | 21.2 |  | 20 | Standard | No | Not Per Unit | No
IMDMC30062 | All Heating Zones | All Cooling Zones | Industrial | Motors/Drives | Motors/Drives Controls | Motors/Drives Control Improvements (VFD) | Potato/Onion Shed | Horsepower 40 |  |  | 53232.07 | 8000 | 47708 | Motors/Drives Control Improvements (VFD) Potato/Onion Shed Horsepower 40 |  | Existing | Potato/Onion Shed |  | 16917.57 | 10 | 2023-10-01 |  | per Unit | [5 empty] | RTF Approved | 2022-04-18 | AgPotatoOnionShedVFD-v4-0 | 9.5682 | 7.81 | 1.28 | Yes | 17.65 | 49.506 |  | 20 | Standard | No | Not Per Unit | No
IMDMC30062 | All Heating Zones | All Cooling Zones | Industrial | Motors/Drives | Motors/Drives Controls | Motors/Drives Control Improvements (VFD) | Potato/Onion Shed | Horsepower 40 |  |  | 51010.16 | 8000 | 47708 | Motors/Drives Control Improvements (VFD) Potato/Onion Shed Horsepower 40 |  | Existing | Potato/Onion Shed |  | 13884 | 10 | 2016-10-01 | 2023-09-30 | [6 empty] | RTF Approved | 2015-05-15 | http://AgPotatoOnionShedVFD_v3_3.xlsm | 0.14 | 0.13 | 0.96 | No | 37.18 | 24.23 |  | 20 | Standard | No | Not Per Unit | No
IMDMC30063 | All Heating Zones | All Cooling Zones | Industrial | Motors/Drives | Motors/Drives Controls | Motors/Drives Control Improvements (VFD) | Potato/Onion Shed | Horsepower 45 |  |  | 59886.08 | 9000 | 53672 | Motors/Drives Control Improvements (VFD) Potato/Onion Shed Horsepower 45 |  | Existing | Potato/Onion Shed |  | 18313.21 | 10 | 2023-10-01 |  | per Unit | [5 empty] | RTF Approved | 2022-04-18 | AgPotatoOnionShedVFD-v4-0 | 10.7642 | 8.78 | 1.33 | Yes | 16.06 | 55.694 |  | 20 | Standard | No | Not Per Unit | No
IMDMC30063 | All Heating Zones | All Cooling Zones | Industrial | Motors/Drives | Motors/Drives Controls | Motors/Drives Control Improvements (VFD) | Potato/Onion Shed | Horsepower 45 |  |  | 57386.43 | 9000 | 53672 | Motors/Drives Control Improvements (VFD) Potato/Onion Shed Horsepower 45 |  | Existing | Potato/Onion Shed |  | 15029 | 10 | 2016-10-01 | 2023-09-30 | [6 empty] | RTF Approved | 2015-05-15 | http://AgPotatoOnionShedVFD_v3_3.xlsm | 0.15 | 0.15 | 0.99 | No | 35.63 | 27.26 |  | 20 | Standard | No | Not Per Unit | No
IMDMC30064 | All Heating Zones | All Cooling Zones | Industrial | Motors/Drives | Motors/Drives Controls | Motors/Drives Control Improvements (VFD) | Potato/Onion Shed | Horsepower 50 |  |  | 66540.09 | 10000 | 59635 | Motors/Drives Control Improvements (VFD) Potato/Onion Shed Horsepower 50 |  | Existing | Potato/Onion Shed |  | 19708.85 | 10 | 2023-10-01 |  | per Unit | [5 empty] | RTF Approved | 2022-04-18 | AgPotatoOnionShedVFD-v4-0 | 11.9602 | 9.76 | 1.37 | Yes | 14.79 | 61.882 |  | 20 | Standard | No | Not Per Unit | No
IMDMC30064 | All Heating Zones | All Cooling Zones | Industrial | Motors/Drives | Motors/Drives Controls | Motors/Drives Control Improvements (VFD) | Potato/Onion Shed | Horsepower 50 |  |  | 63762.7 | 10000 | 59635 | Motors/Drives Control Improvements (VFD) Potato/Onion Shed Horsepower 50 |  | Existing | Potato/Onion Shed |  | 16175 | 10 | 2016-10-01 | 2023-09-30 | [6 empty] | RTF Approved | 2015-05-15 | http://AgPotatoOnionShedVFD_v3_3.xlsm | 0.17 | 0.17 | 1.03 | Yes | 34.38 | 30.29 |  | 20 | Standard | No | Not Per Unit | No
IMDMC30065 | All Heating Zones | All Cooling Zones | Industrial | Motors/Drives | Motors/Drives Controls | Motors/Drives Control Improvements (VFD) | Potato/Onion Shed | Horsepower 55 |  |  | 73194.1 | 11000 | 65599 | Motors/Drives Control Improvements (VFD) Potato/Onion Shed Horsepower 55 |  | Existing | Potato/Onion Shed |  | 21104.49 | 10 | 2023-10-01 |  | per Unit | [5 empty] | RTF Approved | 2022-04-18 | AgPotatoOnionShedVFD-v4-0 | 13.1562 | 10.73 | 1.41 | Yes | 13.74 | 68.071 |  | 20 | Standard | No | Not Per Unit | No
IMDMC30065 | All Heating Zones | All Cooling Zones | Industrial | Motors/Drives | Motors/Drives Controls | Motors/Drives Control Improvements (VFD) | Potato/Onion Shed | Horsepower 55 |  |  | 70138.97 | 11000 | 65599 | Motors/Drives Control Improvements (VFD) Potato/Onion Shed Horsepower 55 |  | Existing | Potato/Onion Shed |  | 17320 | 10 | 2016-10-01 | 2023-09-30 | [6 empty] | RTF Approved | 2015-05-15 | http://AgPotatoOnionShedVFD_v3_3.xlsm | 0.19 | 0.19 | 1.05 | Yes | 33.36 | 33.32 |  | 20 | Standard | No | Not Per Unit | No
IMDMC30066 | All Heating Zones | All Cooling Zones | Industrial | Motors/Drives | Motors/Drives Controls | Motors/Drives Control Improvements (VFD) | Potato/Onion Shed | Horsepower 60 |  |  | 79848.11 | 12000 | 71562 | Motors/Drives Control Improvements (VFD) Potato/Onion Shed Horsepower 60 |  | Existing | Potato/Onion Shed |  | 22500.14 | 10 | 2023-10-01 |  | per Unit | [5 empty] | RTF Approved | 2022-04-18 | AgPotatoOnionShedVFD-v4-0 | 14.3522 | 11.71 | 1.44 | Yes | 12.88 | 74.259 |  | 20 | Standard | No | Not Per Unit | No
IMDMC30066 | All Heating Zones | All Cooling Zones | Industrial | Motors/Drives | Motors/Drives Controls | Motors/Drives Control Improvements (VFD) | Potato/Onion Shed | Horsepower 60 |  |  | 76515.24 | 12000 | 71562 | Motors/Drives Control Improvements (VFD) Potato/Onion Shed Horsepower 60 |  | Existing | Potato/Onion Shed |  | 18465 | 10 | 2016-10-01 | 2023-09-30 | [6 empty] | RTF Approved | 2015-05-15 | http://AgPotatoOnionShedVFD_v3_3.xlsm | 0.2 | 0.2 | 1.08 | Yes | 32.51 | 36.34 |  | 20 | Standard | No | Not Per Unit | No
IMDMC30067 | All Heating Zones | All Cooling Zones | Industrial | Motors/Drives | Motors/Drives Controls | Motors/Drives Control Improvements (VFD) | Potato/Onion Shed | Horsepower 65 |  |  | 86502.12 | 13000 | 77526 | Motors/Drives Control Improvements (VFD) Potato/Onion Shed Horsepower 65 |  | Existing | Potato/Onion Shed |  | 23895.78 | 10 | 2023-10-01 |  | per Unit | [5 empty] | RTF Approved | 2022-04-18 | AgPotatoOnionShedVFD-v4-0 | 15.5483 | 12.69 | 1.47 | Yes | 12.14 | 80.447 |  | 20 | Standard | No | Not Per Unit | No
IMDMC30067 | All Heating Zones | All Cooling Zones | Industrial | Motors/Drives | Motors/Drives Controls | Motors/Drives Control Improvements (VFD) | Potato/Onion Shed | Horsepower 65 |  |  | 82891.51 | 13000 | 77526 | Motors/Drives Control Improvements (VFD) Potato/Onion Shed Horsepower 65 |  | Existing | Potato/Onion Shed |  | 19611 | 10 | 2016-10-01 | 2023-09-30 | [6 empty] | RTF Approved | 2015-05-15 | http://AgPotatoOnionShedVFD_v3_3.xlsm | 0.22 | 0.22 | 1.1 | Yes | 31.79 | 39.37 |  | 20 | Standard | No | Not Per Unit | No
IMDMC30068 | All Heating Zones | All Cooling Zones | Industrial | Motors/Drives | Motors/Drives Controls | Motors/Drives Control Improvements (VFD) | Potato/Onion Shed | Horsepower 70 |  |  | 93156.13 | 14000 | 83489 | Motors/Drives Control Improvements (VFD) Potato/Onion Shed Horsepower 70 |  | Existing | Potato/Onion Shed |  | 25291.42 | 10 | 2023-10-01 |  | per Unit | [5 empty] | RTF Approved | 2022-04-18 | AgPotatoOnionShedVFD-v4-0 | 16.7443 | 13.66 | 1.49 | Yes | 11.51 | 86.635 |  | 20 | Standard | No | Not Per Unit | No
IMDMC30068 | All Heating Zones | All Cooling Zones | Industrial | Motors/Drives | Motors/Drives Controls | Motors/Drives Control Improvements (VFD) | Potato/Onion Shed | Horsepower 70 |  |  | 89267.78 | 14000 | 83489 | Motors/Drives Control Improvements (VFD) Potato/Onion Shed Horsepower 70 |  | Existing | Potato/Onion Shed |  | 20756 | 10 | 2016-10-01 | 2023-09-30 | [6 empty] | RTF Approved | 2015-05-15 | http://AgPotatoOnionShedVFD_v3_3.xlsm | 0.24 | 0.24 | 1.12 | Yes | 31.18 | 42.4 |  | 20 | Standard | No | Not Per Unit | No
IMDMC30069 | All Heating Zones | All Cooling Zones | Industrial | Motors/Drives | Motors/Drives Controls | Motors/Drives Control Improvements (VFD) | Potato/Onion Shed | Horsepower 75 |  |  | 99810.14 | 15000 | 89453 | Motors/Drives Control Improvements (VFD) Potato/Onion Shed Horsepower 75 |  | Existing | Potato/Onion Shed |  | 26687.06 | 10 | 2023-10-01 |  | per Unit | [5 empty] | RTF Approved | 2022-04-18 | AgPotatoOnionShedVFD-v4-0 | 17.9403 | 14.64 | 1.52 | Yes | 10.97 | 92.823 |  | 20 | Standard | No | Not Per Unit | No
IMDMC30069 | All Heating Zones | All Cooling Zones | Industrial | Motors/Drives | Motors/Drives Controls | Motors/Drives Control Improvements (VFD) | Potato/Onion Shed | Horsepower 75 |  |  | 95644.05 | 15000 | 89453 | Motors/Drives Control Improvements (VFD) Potato/Onion Shed Horsepower 75 |  | Existing | Potato/Onion Shed |  | 21901 | 10 | 2016-10-01 | 2023-09-30 | [6 empty] | RTF Approved | 2015-05-15 | http://AgPotatoOnionShedVFD_v3_3.xlsm | 0.25 | 0.25 | 1.14 | Yes | 30.64 | 45.43 |  | 20 | Standard | No | Not Per Unit | No
IMDMC30070 | All Heating Zones | All Cooling Zones | Industrial | Motors/Drives | Motors/Drives Controls | Motors/Drives Control Improvements (VFD) | Potato/Onion Shed | Horsepower 80 |  |  | 106464.15 | 16000 | 95416 | Motors/Drives Control Improvements (VFD) Potato/Onion Shed Horsepower 80 |  | Existing | Potato/Onion Shed |  | 28082.7 | 10 | 2023-10-01 |  | per Unit | [5 empty] | RTF Approved | 2022-04-18 | AgPotatoOnionShedVFD-v4-0 | 19.1363 | 15.61 | 1.54 | Yes | 10.49 | 99.012 |  | 20 | Standard | No | Not Per Unit | No
IMDMC30070 | All Heating Zones | All Cooling Zones | Industrial | Motors/Drives | Motors/Drives Controls | Motors/Drives Control Improvements (VFD) | Potato/Onion Shed | Horsepower 80 |  |  | 102020.32 | 16000 | 95416 | Motors/Drives Control Improvements (VFD) Potato/Onion Shed Horsepower 80 |  | Existing | Potato/Onion Shed |  | 23047 | 10 | 2016-10-01 | 2023-09-30 | [6 empty] | RTF Approved | 2015-05-15 | http://AgPotatoOnionShedVFD_v3_3.xlsm | 0.27 | 0.27 | 1.15 | Yes | 30.17 | 48.46 |  | 20 | Standard | No | Not Per Unit | No
IMDMC30071 | All Heating Zones | All Cooling Zones | Industrial | Motors/Drives | Motors/Drives Controls | Motors/Drives Control Improvements (VFD) | Potato/Onion Shed | Horsepower 85 |  |  | 113118.16 | 17000 | 101380 | Motors/Drives Control Improvements (VFD) Potato/Onion Shed Horsepower 85 |  | Existing | Potato/Onion Shed |  | 29478.34 | 10 | 2023-10-01 |  | per Unit | [5 empty] | RTF Approved | 2022-04-18 | AgPotatoOnionShedVFD-v4-0 | 20.3323 | 16.59 | 1.56 | Yes | 10.07 | 105.2 |  | 20 | Standard | No | Not Per Unit | No
IMDMC30071 | All Heating Zones | All Cooling Zones | Industrial | Motors/Drives | Motors/Drives Controls | Motors/Drives Control Improvements (VFD) | Potato/Onion Shed | Horsepower 85 |  |  | 108396.59 | 17000 | 101380 | Motors/Drives Control Improvements (VFD) Potato/Onion Shed Horsepower 85 |  | Existing | Potato/Onion Shed |  | 24192 | 10 | 2016-10-01 | 2023-09-30 | [6 empty] | RTF Approved | 2015-05-15 | http://AgPotatoOnionShedVFD_v3_3.xlsm | 0.29 | 0.29 | 1.17 | Yes | 29.76 | 51.49 |  | 20 | Standard | No | Not Per Unit | No
IMDMC30072 | All Heating Zones | All Cooling Zones | Industrial | Motors/Drives | Motors/Drives Controls | Motors/Drives Control Improvements (VFD) | Potato/Onion Shed | Horsepower 90 |  |  | 119772.16 | 18000 | 107343 | Motors/Drives Control Improvements (VFD) Potato/Onion Shed Horsepower 90 |  | Existing | Potato/Onion Shed |  | 30873.98 | 10 | 2023-10-01 |  | per Unit | [5 empty] | RTF Approved | 2022-04-18 | AgPotatoOnionShedVFD-v4-0 | 21.5284 | 17.57 | 1.57 | Yes | 9.7 | 111.388 |  | 20 | Standard | No | Not Per Unit | No
IMDMC30072 | All Heating Zones | All Cooling Zones | Industrial | Motors/Drives | Motors/Drives Controls | Motors/Drives Control Improvements (VFD) | Potato/Onion Shed | Horsepower 90 |  |  | 114772.86 | 18000 | 107343 | Motors/Drives Control Improvements (VFD) Potato/Onion Shed Horsepower 90 |  | Existing | Potato/Onion Shed |  | 25338 | 10 | 2016-10-01 | 2023-09-30 | [6 empty] | RTF Approved | 2015-05-15 | http://AgPotatoOnionShedVFD_v3_3.xlsm | 0.31 | 0.3 | 1.18 | Yes | 29.4 | 54.52 |  | 20 | Standard | No | Not Per Unit | No
IMDMC30073 | All Heating Zones | All Cooling Zones | Industrial | Motors/Drives | Motors/Drives Controls | Motors/Drives Control Improvements (VFD) | Potato/Onion Shed | Horsepower 95 |  |  | 126426.17 | 19000 | 113307 | Motors/Drives Control Improvements (VFD) Potato/Onion Shed Horsepower 95 |  | Existing | Potato/Onion Shed |  | 32269.63 | 10 | 2023-10-01 |  | per Unit | [5 empty] | RTF Approved | 2022-04-18 | AgPotatoOnionShedVFD-v4-0 | 22.7244 | 18.54 | 1.59 | Yes | 9.36 | 117.576 |  | 20 | Standard | No | Not Per Unit | No
IMDMC30073 | All Heating Zones | All Cooling Zones | Industrial | Motors/Drives | Motors/Drives Controls | Motors/Drives Control Improvements (VFD) | Potato/Onion Shed | Horsepower 95 |  |  | 121149.13 | 19000 | 113307 | Motors/Drives Control Improvements (VFD) Potato/Onion Shed Horsepower 95 |  | Existing | Potato/Onion Shed |  | 26483 | 10 | 2016-10-01 | 2023-09-30 | [6 empty] | RTF Approved | 2015-05-15 | http://AgPotatoOnionShedVFD_v3_3.xlsm | 0.32 | 0.32 | 1.19 | Yes | 29.07 | 57.55 |  | 20 | Standard | No | Not Per Unit | No
IMDMC30074 | All Heating Zones | All Cooling Zones | Industrial | Motors/Drives | Motors/Drives Controls | Motors/Drives Control Improvements (VFD) | Potato/Onion Shed | Horsepower 100 |  |  | 133080.18 | 20000 | 119270 | Motors/Drives Control Improvements (VFD) Potato/Onion Shed Horsepower 100 |  | Existing | Potato/Onion Shed |  | 33665.27 | 10 | 2023-10-01 |  | per Unit | [5 empty] | RTF Approved | 2022-04-18 | AgPotatoOnionShedVFD-v4-0 | 23.9204 | 19.52 | 1.6 | Yes | 9.06 | 123.765 |  | 20 | Standard | No | Not Per Unit | No
IMDMC30074 | All Heating Zones | All Cooling Zones | Industrial | Motors/Drives | Motors/Drives Controls | Motors/Drives Control Improvements (VFD) | Potato/Onion Shed | Horsepower 100 |  |  | 127525.4 | 20000 | 119270 | Motors/Drives Control Improvements (VFD) Potato/Onion Shed Horsepower 100 |  | Existing | Potato/Onion Shed |  | 27628 | 10 | 2016-10-01 | 2023-09-30 | [6 empty] | RTF Approved | 2015-05-15 | http://AgPotatoOnionShedVFD_v3_3.xlsm | 0.34 | 0.34 | 1.2 | Yes | 28.77 | 60.57 |  | 20 | Standard | No | Not Per Unit | No
IMDMC30075 | All Heating Zones | All Cooling Zones | Industrial | Motors/Drives | Motors/Drives Controls | Motors/Drives Control Improvements (VFD) | Potato/Onion Shed | Horsepower 110 |  |  | 146388.2 | 22000 | 131197 | Motors/Drives Control Improvements (VFD) Potato/Onion Shed Horsepower 110 |  | Existing | Potato/Onion Shed |  | 36456.55 | 10 | 2023-10-01 |  | per Unit | [5 empty] | RTF Approved | 2022-04-18 | AgPotatoOnionShedVFD-v4-0 | 26.3124 | 21.47 | 1.63 | Yes | 8.54 | 136.141 |  | 20 | Standard | No | Not Per Unit | No
IMDMC30075 | All Heating Zones | All Cooling Zones | Industrial | Motors/Drives | Motors/Drives Controls | Motors/Drives Control Improvements (VFD) | Potato/Onion Shed | Horsepower 110 |  |  | 140277.94 | 22000 | 131197 | Motors/Drives Control Improvements (VFD) Potato/Onion Shed Horsepower 110 |  | Existing | Potato/Onion Shed |  | 29919 | 10 | 2016-10-01 | 2023-09-30 | [6 empty] | RTF Approved | 2015-05-15 | http://AgPotatoOnionShedVFD_v3_3.xlsm | 0.37 | 0.37 | 1.22 | Yes | 28.26 | 66.63 |  | 20 | Standard | No | Not Per Unit | No
IMDMC30076 | All Heating Zones | All Cooling Zones | Industrial | Motors/Drives | Motors/Drives Controls | Motors/Drives Control Improvements (VFD) | Potato/Onion Shed | Horsepower 120 |  |  | 159696.22 | 24000 | 143124 | Motors/Drives Control Improvements (VFD) Potato/Onion Shed Horsepower 120 |  | Existing | Potato/Onion Shed |  | 39247.83 | 10 | 2023-10-01 |  | per Unit | [5 empty] | RTF Approved | 2022-04-18 | AgPotatoOnionShedVFD-v4-0 | 28.7045 | 23.42 | 1.65 | Yes | 8.11 | 148.517 |  | 20 | Standard | No | Not Per Unit | No
IMDMC30076 | All Heating Zones | All Cooling Zones | Industrial | Motors/Drives | Motors/Drives Controls | Motors/Drives Control Improvements (VFD) | Potato/Onion Shed | Horsepower 120 |  |  | 153030.48 | 24000 | 143124 | Motors/Drives Control Improvements (VFD) Potato/Onion Shed Horsepower 120 |  | Existing | Potato/Onion Shed |  | 32210 | 10 | 2016-10-01 | 2023-09-30 | [6 empty] | RTF Approved | 2015-05-15 | http://AgPotatoOnionShedVFD_v3_3.xlsm | 0.41 | 0.4 | 1.24 | Yes | 27.84 | 72.69 |  | 20 | Standard | No | Not Per Unit | No
IMDMC30077 | All Heating Zones | All Cooling Zones | Industrial | Motors/Drives | Motors/Drives Controls | Motors/Drives Control Improvements (VFD) | Potato/Onion Shed | Horsepower 125 |  |  | 166350.23 | 25000 | 149088 | Motors/Drives Control Improvements (VFD) Potato/Onion Shed Horsepower 125 |  | Existing | Potato/Onion Shed |  | 40643.48 | 10 | 2023-10-01 |  | per Unit | [5 empty] | RTF Approved | 2022-04-18 | AgPotatoOnionShedVFD-v4-0 | 29.9005 | 24.4 | 1.66 | Yes | 7.91 | 154.706 |  | 20 | Standard | No | Not Per Unit | No
IMDMC30077 | All Heating Zones | All Cooling Zones | Industrial | Motors/Drives | Motors/Drives Controls | Motors/Drives Control Improvements (VFD) | Potato/Onion Shed | Horsepower 125 |  |  | 159406.75 | 25000 | 149088 | Motors/Drives Control Improvements (VFD) Potato/Onion Shed Horsepower 125 |  | Existing | Potato/Onion Shed |  | 33355 | 10 | 2016-10-01 | 2023-09-30 | [6 empty] | RTF Approved | 2015-05-15 | http://AgPotatoOnionShedVFD_v3_3.xlsm | 0.42 | 0.42 | 1.24 | Yes | 27.65 | 75.72 |  | 20 | Standard | No | Not Per Unit | No
IMDMC30078 | All Heating Zones | All Cooling Zones | Industrial | Motors/Drives | Motors/Drives Controls | Motors/Drives Control Improvements (VFD) | Potato/Onion Shed | Horsepower 130 |  |  | 173004.24 | 26000 | 155051 | Motors/Drives Control Improvements (VFD) Potato/Onion Shed Horsepower 130 |  | Existing | Potato/Onion Shed |  | 42039.12 | 10 | 2023-10-01 |  | per Unit | [5 empty] | RTF Approved | 2022-04-18 | AgPotatoOnionShedVFD-v4-0 | 31.0965 | 25.37 | 1.67 | Yes | 7.74 | 160.894 |  | 20 | Standard | No | Not Per Unit | No
IMDMC30078 | All Heating Zones | All Cooling Zones | Industrial | Motors/Drives | Motors/Drives Controls | Motors/Drives Control Improvements (VFD) | Potato/Onion Shed | Horsepower 130 |  |  | 165783.02 | 26000 | 155051 | Motors/Drives Control Improvements (VFD) Potato/Onion Shed Horsepower 130 |  | Existing | Potato/Onion Shed |  | 34500 | 10 | 2016-10-01 | 2023-09-30 | [6 empty] | RTF Approved | 2015-05-15 | http://AgPotatoOnionShedVFD_v3_3.xlsm | 0.44 | 0.44 | 1.25 | Yes | 27.48 | 78.75 |  | 20 | Standard | No | Not Per Unit | No
IMDMC30079 | All Heating Zones | All Cooling Zones | Industrial | Motors/Drives | Motors/Drives Controls | Motors/Drives Control Improvements (VFD) | Potato/Onion Shed | Horsepower 140 |  |  | 186312.26 | 28000 | 166978 | Motors/Drives Control Improvements (VFD) Potato/Onion Shed Horsepower 140 |  | Existing | Potato/Onion Shed |  | 44830.4 | 10 | 2023-10-01 |  | per Unit | [5 empty] | RTF Approved | 2022-04-18 | AgPotatoOnionShedVFD-v4-0 | 33.4886 | 27.32 | 1.69 | Yes | 7.42 | 173.27 |  | 20 | Standard | No | Not Per Unit | No
IMDMC30079 | All Heating Zones | All Cooling Zones | Industrial | Motors/Drives | Motors/Drives Controls | Motors/Drives Control Improvements (VFD) | Potato/Onion Shed | Horsepower 140 |  |  | 178535.56 | 28000 | 166978 | Motors/Drives Control Improvements (VFD) Potato/Onion Shed Horsepower 140 |  | Existing | Potato/Onion Shed |  | 36791 | 10 | 2016-10-01 | 2023-09-30 | [6 empty] | RTF Approved | 2015-05-15 | http://AgPotatoOnionShedVFD_v3_3.xlsm | 0.47 | 0.47 | 1.26 | Yes | 27.17 | 84.8 |  | 20 | Standard | No | Not Per Unit | No
IMDMC30080 | All Heating Zones | All Cooling Zones | Industrial | Motors/Drives | Motors/Drives Controls | Motors/Drives Control Improvements (VFD) | Potato/Onion Shed | Horsepower 150 |  |  | 199620.27 | 30000 | 178905 | Motors/Drives Control Improvements (VFD) Potato/Onion Shed Horsepower 150 |  | Existing | Potato/Onion Shed |  | 47621.68 | 10 | 2023-10-01 |  | per Unit | [5 empty] | RTF Approved | 2022-04-18 | AgPotatoOnionShedVFD-v4-0 | 35.8806 | 29.28 | 1.7 | Yes | 7.15 | 185.647 |  | 20 | Standard | No | Not Per Unit | No
IMDMC30080 | All Heating Zones | All Cooling Zones | Industrial | Motors/Drives | Motors/Drives Controls | Motors/Drives Control Improvements (VFD) | Potato/Onion Shed | Horsepower 150 |  |  | 191288.1 | 30000 | 178905 | Motors/Drives Control Improvements (VFD) Potato/Onion Shed Horsepower 150 |  | Existing | Potato/Onion Shed |  | 39082 | 10 | 2016-10-01 | 2023-09-30 | [6 empty] | RTF Approved | 2015-05-15 | http://AgPotatoOnionShedVFD_v3_3.xlsm | 0.51 | 0.51 | 1.27 | Yes | 26.9 | 90.86 |  | 20 | Standard | No | Not Per Unit | No
IMDMC30081 | All Heating Zones | All Cooling Zones | Industrial | Motors/Drives | Motors/Drives Controls | Motors/Drives Control Improvements (VFD) | Potato/Onion Shed | Horsepower 160 |  |  | 212928.29 | 32000 | 190832 | Motors/Drives Control Improvements (VFD) Potato/Onion Shed Horsepower 160 |  | Existing | Potato/Onion Shed |  | 50412.97 | 10 | 2023-10-01 |  | per Unit | [5 empty] | RTF Approved | 2022-04-18 | AgPotatoOnionShedVFD-v4-0 | 38.2726 | 31.23 | 1.71 | Yes | 6.91 | 198.023 |  | 20 | Standard | No | Not Per Unit | No
IMDMC30081 | All Heating Zones | All Cooling Zones | Industrial | Motors/Drives | Motors/Drives Controls | Motors/Drives Control Improvements (VFD) | Potato/Onion Shed | Horsepower 160 |  |  | 204040.64 | 32000 | 190832 | Motors/Drives Control Improvements (VFD) Potato/Onion Shed Horsepower 160 |  | Existing | Potato/Onion Shed |  | 41372 | 10 | 2016-10-01 | 2023-09-30 | [6 empty] | RTF Approved | 2015-05-15 | http://AgPotatoOnionShedVFD_v3_3.xlsm | 0.54 | 0.54 | 1.28 | Yes | 26.67 | 96.92 |  | 20 | Standard | No | Not Per Unit | No
IMDMC30082 | All Heating Zones | All Cooling Zones | Industrial | Motors/Drives | Motors/Drives Controls | Motors/Drives Control Improvements (VFD) | Potato/Onion Shed | Horsepower 170 |  |  | 226236.31 | 34000 | 202759 | Motors/Drives Control Improvements (VFD) Potato/Onion Shed Horsepower 170 |  | Existing | Potato/Onion Shed |  | 53204.25 | 10 | 2023-10-01 |  | per Unit | [5 empty] | RTF Approved | 2022-04-18 | AgPotatoOnionShedVFD-v4-0 | 40.6647 | 33.18 | 1.73 | Yes | 6.7 | 210.4 |  | 20 | Standard | No | Not Per Unit | No
IMDMC30082 | All Heating Zones | All Cooling Zones | Industrial | Motors/Drives | Motors/Drives Controls | Motors/Drives Control Improvements (VFD) | Potato/Onion Shed | Horsepower 170 |  |  | 216793.18 | 34000 | 202759 | Motors/Drives Control Improvements (VFD) Potato/Onion Shed Horsepower 170 |  | Existing | Potato/Onion Shed |  | 43663 | 10 | 2016-10-01 | 2023-09-30 | [6 empty] | RTF Approved | 2015-05-15 | http://AgPotatoOnionShedVFD_v3_3.xlsm | 0.58 | 0.57 | 1.29 | Yes | 26.46 | 102.98 |  | 20 | Standard | No | Not Per Unit | No
IMDMC30083 | All Heating Zones | All Cooling Zones | Industrial | Motors/Drives | Motors/Drives Controls | Motors/Drives Control Improvements (VFD) | Potato/Onion Shed | Horsepower 180 |  |  | 239544.33 | 36000 | 214686 | Motors/Drives Control Improvements (VFD) Potato/Onion Shed Horsepower 180 |  | Existing | Potato/Onion Shed |  | 55995.53 | 10 | 2023-10-01 |  | per Unit | [5 empty] | RTF Approved | 2022-04-18 | AgPotatoOnionShedVFD-v4-0 | 43.0567 | 35.13 | 1.74 | Yes | 6.52 | 222.776 |  | 20 | Standard | No | Not Per Unit | No
IMDMC30083 | All Heating Zones | All Cooling Zones | Industrial | Motors/Drives | Motors/Drives Controls | Motors/Drives Control Improvements (VFD) | Potato/Onion Shed | Horsepower 180 |  |  | 229545.72 | 36000 | 214686 | Motors/Drives Control Improvements (VFD) Potato/Onion Shed Horsepower 180 |  | Existing | Potato/Onion Shed |  | 45954 | 10 | 2016-10-01 | 2023-09-30 | [6 empty] | RTF Approved | 2015-05-15 | http://AgPotatoOnionShedVFD_v3_3.xlsm | 0.61 | 0.61 | 1.3 | Yes | 26.28 | 109.03 |  | 20 | Standard | No | Not Per Unit | No
IMDMC30084 | All Heating Zones | All Cooling Zones | Industrial | Motors/Drives | Motors/Drives Controls | Motors/Drives Control Improvements (VFD) | Potato/Onion Shed | Horsepower 190 |  |  | 252852.35 | 38000 | 226613 | Motors/Drives Control Improvements (VFD) Potato/Onion Shed Horsepower 190 |  | Existing | Potato/Onion Shed |  | 58786.82 | 10 | 2023-10-01 |  | per Unit | [5 empty] | RTF Approved | 2022-04-18 | AgPotatoOnionShedVFD-v4-0 | 45.4488 | 37.08 | 1.75 | Yes | 6.35 | 235.153 |  | 20 | Standard | No | Not Per Unit | No
IMDMC30084 | All Heating Zones | All Cooling Zones | Industrial | Motors/Drives | Motors/Drives Controls | Motors/Drives Control Improvements (VFD) | Potato/Onion Shed | Horsepower 190 |  |  | 242298.26 | 38000 | 226613 | Motors/Drives Control Improvements (VFD) Potato/Onion Shed Horsepower 190 |  | Existing | Potato/Onion Shed |  | 48245 | 10 | 2016-10-01 | 2023-09-30 | [6 empty] | RTF Approved | 2015-05-15 | http://AgPotatoOnionShedVFD_v3_3.xlsm | 0.64 | 0.64 | 1.31 | Yes | 26.12 | 115.09 |  | 20 | Standard | No | Not Per Unit | No
IMDMC30085 | All Heating Zones | All Cooling Zones | Industrial | Motors/Drives | Motors/Drives Controls | Motors/Drives Control Improvements (VFD) | Potato/Onion Shed | Horsepower 200 |  |  | 266160.37 | 40000 | 238540 | Motors/Drives Control Improvements (VFD) Potato/Onion Shed Horsepower 200 |  | Existing | Potato/Onion Shed |  | 61578.1 | 10 | 2023-10-01 |  | per Unit | [5 empty] | RTF Approved | 2022-04-18 | AgPotatoOnionShedVFD-v4-0 | 47.8408 | 39.03 | 1.75 | Yes | 6.2 | 247.529 |  | 20 | Standard | No | Not Per Unit | No
IMDMC30085 | All Heating Zones | All Cooling Zones | Industrial | Motors/Drives | Motors/Drives Controls | Motors/Drives Control Improvements (VFD) | Potato/Onion Shed | Horsepower 200 |  |  | 255050.79 | 40000 | 238540 | Motors/Drives Control Improvements (VFD) Potato/Onion Shed Horsepower 200 |  | Existing | Potato/Onion Shed |  | 50535 | 10 | 2016-10-01 | 2023-09-30 | [6 empty] | RTF Approved | 2015-05-15 | http://AgPotatoOnionShedVFD_v3_3.xlsm | 0.68 | 0.67 | 1.31 | Yes | 25.97 | 121.15 |  | 20 | Standard | No | Not Per Unit | No
IMDMC30086 | All Heating Zones | All Cooling Zones | Industrial | Motors/Drives | Motors/Drives Controls | Motors/Drives Control Improvements (VFD) | Potato/Onion Shed | Horsepower 210 |  |  | 279468.38 | 42000 | 250467 | Motors/Drives Control Improvements (VFD) Potato/Onion Shed Horsepower 210 |  | Existing | Potato/Onion Shed |  | 64369.38 | 10 | 2023-10-01 |  | per Unit | [5 empty] | RTF Approved | 2022-04-18 | AgPotatoOnionShedVFD-v4-0 | 50.2328 | 40.99 | 1.76 | Yes | 6.06 | 259.906 |  | 20 | Standard | No | Not Per Unit | No
IMDMC30086 | All Heating Zones | All Cooling Zones | Industrial | Motors/Drives | Motors/Drives Controls | Motors/Drives Control Improvements (VFD) | Potato/Onion Shed | Horsepower 210 |  |  | 267803.33 | 42000 | 250467 | Motors/Drives Control Improvements (VFD) Potato/Onion Shed Horsepower 210 |  | Existing | Potato/Onion Shed |  | 52826 | 10 | 2016-10-01 | 2023-09-30 | [6 empty] | RTF Approved | 2015-05-15 | http://AgPotatoOnionShedVFD_v3_3.xlsm | 0.71 | 0.71 | 1.32 | Yes | 25.83 | 127.21 |  | 20 | Standard | No | Not Per Unit | No
IMDMC30087 | All Heating Zones | All Cooling Zones | Industrial | Motors/Drives | Motors/Drives Controls | Motors/Drives Control Improvements (VFD) | Potato/Onion Shed | Horsepower 220 |  |  | 292776.4 | 44000 | 262394 | Motors/Drives Control Improvements (VFD) Potato/Onion Shed Horsepower 220 |  | Existing | Potato/Onion Shed |  | 67160.66 | 10 | 2023-10-01 |  | per Unit | [5 empty] | RTF Approved | 2022-04-18 | AgPotatoOnionShedVFD-v4-0 | 52.6249 | 42.94 | 1.77 | Yes | 5.94 | 272.282 |  | 20 | Standard | No | Not Per Unit | No
IMDMC30087 | All Heating Zones | All Cooling Zones | Industrial | Motors/Drives | Motors/Drives Controls | Motors/Drives Control Improvements (VFD) | Potato/Onion Shed | Horsepower 220 |  |  | 280555.87 | 44000 | 262394 | Motors/Drives Control Improvements (VFD) Potato/Onion Shed Horsepower 220 |  | Existing | Potato/Onion Shed |  | 55117 | 10 | 2016-10-01 | 2023-09-30 | [6 empty] | RTF Approved | 2015-05-15 | http://AgPotatoOnionShedVFD_v3_3.xlsm | 0.75 | 0.74 | 1.33 | Yes | 25.71 | 133.26 |  | 20 | Standard | No | Not Per Unit | No
IMDMC30088 | All Heating Zones | All Cooling Zones | Industrial | Motors/Drives | Motors/Drives Controls | Motors/Drives Control Improvements (VFD) | Potato/Onion Shed | Horsepower 230 |  |  | 306084.42 | 46000 | 274321 | Motors/Drives Control Improvements (VFD) Potato/Onion Shed Horsepower 230 |  | Existing | Potato/Onion Shed |  | 69951.95 | 10 | 2023-10-01 |  | per Unit | [5 empty] | RTF Approved | 2022-04-18 | AgPotatoOnionShedVFD-v4-0 | 55.0169 | 44.89 | 1.78 | Yes | 5.82 | 284.659 |  | 20 | Standard | No | Not Per Unit | No
IMDMC30088 | All Heating Zones | All Cooling Zones | Industrial | Motors/Drives | Motors/Drives Controls | Motors/Drives Control Improvements (VFD) | Potato/Onion Shed | Horsepower 230 |  |  | 293308.41 | 46000 | 274321 | Motors/Drives Control Improvements (VFD) Potato/Onion Shed Horsepower 230 |  | Existing | Potato/Onion Shed |  | 57407 | 10 | 2016-10-01 | 2023-09-30 | [6 empty] | RTF Approved | 2015-05-15 | http://AgPotatoOnionShedVFD_v3_3.xlsm | 0.78 | 0.77 | 1.33 | Yes | 25.6 | 139.32 |  | 20 | Standard | No | Not Per Unit | No
IMDMC30089 | All Heating Zones | All Cooling Zones | Industrial | Motors/Drives | Motors/Drives Controls | Motors/Drives Control Improvements (VFD) | Potato/Onion Shed | Horsepower 240 |  |  | 319392.44 | 48000 | 286248 | Motors/Drives Control Improvements (VFD) Potato/Onion Shed Horsepower 240 |  | Existing | Potato/Onion Shed |  | 72743.23 | 10 | 2023-10-01 |  | per Unit | [5 empty] | RTF Approved | 2022-04-18 | AgPotatoOnionShedVFD-v4-0 | 57.409 | 46.84 | 1.78 | Yes | 5.72 | 297.035 |  | 20 | Standard | No | Not Per Unit | No
IMDMC30089 | All Heating Zones | All Cooling Zones | Industrial | Motors/Drives | Motors/Drives Controls | Motors/Drives Control Improvements (VFD) | Potato/Onion Shed | Horsepower 240 |  |  | 306060.95 | 48000 | 286248 | Motors/Drives Control Improvements (VFD) Potato/Onion Shed Horsepower 240 |  | Existing | Potato/Onion Shed |  | 59698 | 10 | 2016-10-01 | 2023-09-30 | [6 empty] | RTF Approved | 2015-05-15 | http://AgPotatoOnionShedVFD_v3_3.xlsm | 0.81 | 0.81 | 1.33 | Yes | 25.5 | 145.38 |  | 20 | Standard | No | Not Per Unit | No
IMDMC30090 | All Heating Zones | All Cooling Zones | Industrial | Motors/Drives | Motors/Drives Controls | Motors/Drives Control Improvements (VFD) | Potato/Onion Shed | Horsepower 250 |  |  | 332700.46 | 50000 | 298175 | Motors/Drives Control Improvements (VFD) Potato/Onion Shed Horsepower 250 |  | Existing | Potato/Onion Shed |  | 75534.51 | 10 | 2023-10-01 |  | per Unit | [5 empty] | RTF Approved | 2022-04-18 | AgPotatoOnionShedVFD-v4-0 | 59.801 | 48.79 | 1.79 | Yes | 5.62 | 309.411 |  | 20 | Standard | No | Not Per Unit | No
IMDMC30090 | All Heating Zones | All Cooling Zones | Industrial | Motors/Drives | Motors/Drives Controls | Motors/Drives Control Improvements (VFD) | Potato/Onion Shed | Horsepower 250 |  |  | 318813.49 | 50000 | 298175 | Motors/Drives Control Improvements (VFD) Potato/Onion Shed Horsepower 250 |  | Existing | Potato/Onion Shed |  | 61989 | 10 | 2016-10-01 | 2023-09-30 | [6 empty] | RTF Approved | 2015-05-15 | http://AgPotatoOnionShedVFD_v3_3.xlsm | 0.85 | 0.84 | 1.34 | Yes | 25.41 | 151.44 |  | 20 | Standard | No | Not Per Unit | No
IMDMC30091 | All Heating Zones | All Cooling Zones | Industrial | Motors/Drives | Motors/Drives Controls | Motors/Drives Control Improvements (VFD) | Potato/Onion Shed | Horsepower 300 |  |  | 399240.55 | 60000 | 357810 | Motors/Drives Control Improvements (VFD) Potato/Onion Shed Horsepower 300 |  | Existing | Potato/Onion Shed |  | 89490.93 | 10 | 2023-10-01 |  | per Unit | [5 empty] | RTF Approved | 2022-04-18 | AgPotatoOnionShedVFD-v4-0 | 71.7612 | 58.55 | 1.81 | Yes | 5.24 | 371.294 |  | 20 | Standard | No | Not Per Unit | No
IMDMC30091 | All Heating Zones | All Cooling Zones | Industrial | Motors/Drives | Motors/Drives Controls | Motors/Drives Control Improvements (VFD) | Potato/Onion Shed | Horsepower 300 |  |  | 382576.19 | 60000 | 357810 | Motors/Drives Control Improvements (VFD) Potato/Onion Shed Horsepower 300 |  | Existing | Potato/Onion Shed |  | 73442 | 10 | 2016-10-01 | 2023-09-30 | [6 empty] | RTF Approved | 2015-05-15 | http://AgPotatoOnionShedVFD_v3_3.xlsm | 1.02 | 1.01 | 1.36 | Yes | 25.03 | 181.72 |  | 20 | Standard | No | Not Per Unit | No
IMDMC30092 | All Heating Zones | All Cooling Zones | Industrial | Motors/Drives | Motors/Drives Controls | Motors/Drives Control Improvements (VFD) | Potato/Onion Shed | Horsepower 350 |  |  | 465780.64 | 70000 | 417445 | Motors/Drives Control Improvements (VFD) Potato/Onion Shed Horsepower 350 |  | Existing | Potato/Onion Shed |  | 103447.34 | 10 | 2023-10-01 |  | per Unit | [5 empty] | RTF Approved | 2022-04-18 | AgPotatoOnionShedVFD-v4-0 | 83.7214 | 68.31 | 1.83 | Yes | 4.97 | 433.176 |  | 20 | Standard | No | Not Per Unit | No
IMDMC30092 | All Heating Zones | All Cooling Zones | Industrial | Motors/Drives | Motors/Drives Controls | Motors/Drives Control Improvements (VFD) | Potato/Onion Shed | Horsepower 350 |  |  | 446338.89 | 70000 | 417445 | Motors/Drives Control Improvements (VFD) Potato/Onion Shed Horsepower 350 |  | Existing | Potato/Onion Shed |  | 84896 | 10 | 2016-10-01 | 2023-09-30 | [6 empty] | RTF Approved | 2015-05-15 | http://AgPotatoOnionShedVFD_v3_3.xlsm | 1.19 | 1.18 | 1.37 | Yes | 24.77 | 212.01 |  | 20 | Standard | No | Not Per Unit | No
IMDMC30093 | All Heating Zones | All Cooling Zones | Industrial | Motors/Drives | Motors/Drives Controls | Motors/Drives Control Improvements (VFD) | Potato/Onion Shed | Horsepower 400 |  |  | 532320.73 | 80000 | 477080 | Motors/Drives Control Improvements (VFD) Potato/Onion Shed Horsepower 400 |  | Existing | Potato/Onion Shed |  | 117403.76 | 10 | 2023-10-01 |  | per Unit | [5 empty] | RTF Approved | 2022-04-18 | AgPotatoOnionShedVFD-v4-0 | 95.6816 | 78.07 | 1.84 | Yes | 4.77 | 495.058 |  | 20 | Standard | No | Not Per Unit | No
IMDMC30093 | All Heating Zones | All Cooling Zones | Industrial | Motors/Drives | Motors/Drives Controls | Motors/Drives Control Improvements (VFD) | Potato/Onion Shed | Horsepower 400 |  |  | 510101.59 | 80000 | 477080 | Motors/Drives Control Improvements (VFD) Potato/Onion Shed Horsepower 400 |  | Existing | Potato/Onion Shed |  | 96349 | 10 | 2016-10-01 | 2023-09-30 | [6 empty] | RTF Approved | 2015-05-15 | http://AgPotatoOnionShedVFD_v3_3.xlsm | 1.36 | 1.35 | 1.38 | Yes | 24.57 | 242.3 |  | 20 | Standard | No | Not Per Unit | No
IMDMC30094 | All Heating Zones | All Cooling Zones | Industrial | Motors/Drives | Motors/Drives Controls | Motors/Drives Control Improvements (VFD) | Potato/Onion Shed | Horsepower 450 |  |  | 598860.82 | 90000 | 536715 | Motors/Drives Control Improvements (VFD) Potato/Onion Shed Horsepower 450 |  | Existing | Potato/Onion Shed |  | 131360.18 | 10 | 2023-10-01 |  | per Unit | [5 empty] | RTF Approved | 2022-04-18 | AgPotatoOnionShedVFD-v4-0 | 107.6418 | 87.83 | 1.85 | Yes | 4.61 | 556.941 |  | 20 | Standard | No | Not Per Unit | No
IMDMC30094 | All Heating Zones | All Cooling Zones | Industrial | Motors/Drives | Motors/Drives Controls | Motors/Drives Control Improvements (VFD) | Potato/Onion Shed | Horsepower 450 |  |  | 573864.29 | 90000 | 536715 | Motors/Drives Control Improvements (VFD) Potato/Onion Shed Horsepower 450 |  | Existing | Potato/Onion Shed |  | 107803 | 10 | 2016-10-01 | 2023-09-30 | [6 empty] | RTF Approved | 2015-05-15 | http://AgPotatoOnionShedVFD_v3_3.xlsm | 1.53 | 1.52 | 1.39 | Yes | 24.41 | 272.59 |  | 20 | Standard | No | Not Per Unit | No
IMDMC30095 | All Heating Zones | All Cooling Zones | Industrial | Motors/Drives | Motors/Drives Controls | Motors/Drives Control Improvements (VFD) | Potato/Onion Shed | Horsepower 500 |  |  | 665400.91 | 100000 | 596350 | Motors/Drives Control Improvements (VFD) Potato/Onion Shed Horsepower 500 |  | Existing | Potato/Onion Shed |  | 145316.59 | 10 | 2023-10-01 |  | per Unit | [5 empty] | RTF Approved | 2022-04-18 | AgPotatoOnionShedVFD-v4-0 | 119.602 | 97.59 | 1.86 | Yes | 4.48 | 618.823 |  | 20 | Standard | No | Not Per Unit | No
IMDMC30095 | All Heating Zones | All Cooling Zones | Industrial | Motors/Drives | Motors/Drives Controls | Motors/Drives Control Improvements (VFD) | Potato/Onion Shed | Horsepower 500 |  |  | 637626.99 | 100000 | 596350 | Motors/Drives Control Improvements (VFD) Potato/Onion Shed Horsepower 500 |  | Existing | Potato/Onion Shed |  | 119256 | 10 | 2016-10-01 | 2023-09-30 | [6 empty] | RTF Approved | 2015-05-15 | http://AgPotatoOnionShedVFD_v3_3.xlsm | 1.7 | 1.68 | 1.39 | Yes | 24.29 | 302.87 |  | 20 | Standard | No | Not Per Unit | No
IMDMC30146 | All Heating Zones | All Cooling Zones | Industrial | Motors/Drives | Motors/Drives Controls | Motors/Drives Control Improvements (VFD) | Retrofit | VFD on Industrial Pump | Between 3 and 100 horsepower |  | 903.1984 | 180 | 815 | Motors/Drives Control Improvements (VFD) Retrofit VFD on Industrial Pump Between 3 and 100 horsepower |  | Existing | Any Industrial Building |  | 445.0799 | 10 | 2023-10-01 |  | per horsepower |  |  |  | Constant Speed |  | BPA Qualified |  |  | 0.10619 | 0.11046 | 0.70848 |  | 49.831 | 0.83997 |  | 8 | Standard | No | Per Unit | No
IMDMC30147 | All Heating Zones | All Cooling Zones | Industrial | Motors/Drives | Motors/Drives Controls | Motors/Drives Control Improvements (VFD) | New Construction | VFD on Industrial Pump | Between 3 and 100 horsepower |  | 903.1984 | 180 | 815 | Motors/Drives Control Improvements (VFD) New Construction VFD on Industrial Pump Between 3 and 100 horsepower |  | New Construction | Any Industrial Building |  | 111.27 | 10 | 2023-10-01 |  | per horsepower |  |  |  | Constant Speed |  | BPA Qualified |  |  | 0.10619 | 0.11046 | 2.8339 |  | -3.195 | 0.83997 |  | 8 | Standard | No | Per Unit | No
IMDMO30006 | All Heating Zones | All Cooling Zones | Industrial | Motors/Drives | Motors | Motor Rewind | Horsepower 15 |  |  |  | 645.68 | 30 | 601 | Motor Rewind Horsepower 15 | Green Motors | Existing | Non building measure (Motors) |  | 134.18 | 8 | 2016-10-01 | 2023-09-30 | [6 empty] | RTF Approved | 2015-05-12 | IndGreenMotorRewind_v2_2.xlsm | 0.12 | 0.12 | 1.94 | Yes | 0.99 | 0.31 |  | 18 | Standard | No | Not Per Unit | No
IMDMO30007 | All Heating Zones | All Cooling Zones | Industrial | Motors/Drives | Motors | Motor Rewind | Horsepower 20 |  |  |  | 864.59 | 40 | 804 | Motor Rewind Horsepower 20 | Green Motors | Existing | Non building measure (Motors) |  | 149.7 | 8 | 2016-10-01 | 2023-09-30 | [6 empty] | RTF Approved | 2015-05-12 | IndGreenMotorRewind_v2_2.xlsm | 0.16 | 0.16 | 2.32 | Yes | -5.66 | 0.41 |  | 18 | Standard | No | Not Per Unit | No
IMDMO30008 | All Heating Zones | All Cooling Zones | Industrial | Motors/Drives | Motors | Motor Rewind | Horsepower 25 |  |  |  | 1130.35 | 50 | 1052 | Motor Rewind Horsepower 25 | Green Motors | Existing | Non building measure (Motors) |  | 171.04 | 8 | 2016-10-01 | 2023-09-30 | [6 empty] | RTF Approved | 2015-05-12 | IndGreenMotorRewind_v2_2.xlsm | 0.21 | 0.21 | 2.66 | Yes | -9.85 | 0.54 |  | 18 | Standard | No | Not Per Unit | No
IMDMO30009 | All Heating Zones | All Cooling Zones | Industrial | Motors/Drives | Motors | Motor Rewind | Horsepower 30 |  |  |  | 1217.26 | 60 | 1133 | Motor Rewind Horsepower 30 | Green Motors | Existing | Non building measure (Motors) |  | 187.86 | 8 | 2016-10-01 | 2023-09-30 | [6 empty] | RTF Approved | 2015-05-12 | IndGreenMotorRewind_v2_2.xlsm | 0.22 | 0.22 | 2.61 | Yes | -9.27 | 0.58 |  | 18 | Standard | No | Not Per Unit | No
IMDMO30010 | All Heating Zones | All Cooling Zones | Industrial | Motors/Drives | Motors | Motor Rewind | Horsepower 40 |  |  |  | 1417.44 | 80 | 1319 | Motor Rewind Horsepower 40 | Green Motors | Existing | Non building measure (Motors) |  | 229.57 | 8 | 2016-10-01 | 2023-09-30 | [6 empty] | RTF Approved | 2015-05-12 | IndGreenMotorRewind_v2_2.xlsm | 0.26 | 0.26 | 2.48 | Yes | -7.81 | 0.67 |  | 18 | Standard | No | Not Per Unit | No
IMDMO30011 | All Heating Zones | All Cooling Zones | Industrial | Motors/Drives | Motors | Motor Rewind | Horsepower 50 |  |  |  | 1524.03 | 100 | 1418 | Motor Rewind Horsepower 50 | Green Motors | Existing | Non building measure (Motors) |  | 254.14 | 8 | 2016-10-01 | 2023-09-30 | [6 empty] | RTF Approved | 2015-05-12 | IndGreenMotorRewind_v2_2.xlsm | 0.28 | 0.28 | 2.41 | Yes | -6.89 | 0.72 |  | 18 | Standard | No | Not Per Unit | No
IMDMO30012 | All Heating Zones | All Cooling Zones | Industrial | Motors/Drives | Motors | Motor Rewind | Horsepower 60 |  |  |  | 1586.49 | 120 | 1476 | Motor Rewind Horsepower 60 | Green Motors | Existing | Non building measure (Motors) |  | 299.73 | 9 | 2016-10-01 | 2023-09-30 | [6 empty] | RTF Approved | 2015-05-12 | IndGreenMotorRewind_v2_2.xlsm | 0.29 | 0.29 | 2.35 | Yes | -6.02 | 0.75 |  | 18 | Standard | No | Not Per Unit | No
IMDMO30013 | All Heating Zones | All Cooling Zones | Industrial | Motors/Drives | Motors | Motor Rewind | Horsepower 75 |  |  |  | 1632.67 | 150 | 1519 | Motor Rewind Horsepower 75 | Green Motors | Existing | Non building measure (Motors) |  | 323.98 | 9 | 2016-10-01 | 2023-09-30 | [6 empty] | RTF Approved | 2015-05-12 | IndGreenMotorRewind_v2_2.xlsm | 0.3 | 0.3 | 2.24 | Yes | -4.37 | 0.78 |  | 18 | Standard | No | Not Per Unit | No
IMDMO30014 | All Heating Zones | All Cooling Zones | Industrial | Motors/Drives | Motors | Motor Rewind | Horsepower 100 |  |  |  | 2155.04 | 200 | 2005 | Motor Rewind Horsepower 100 | Green Motors | Existing | Non building measure (Motors) |  | 401.9 | 9 | 2016-10-01 | 2023-09-30 | [6 empty] | RTF Approved | 2015-05-12 | IndGreenMotorRewind_v2_2.xlsm | 0.4 | 0.39 | 2.38 | Yes | -6.44 | 1.02 |  | 18 | Standard | No | Not Per Unit | No
IMDMO30015 | All Heating Zones | All Cooling Zones | Industrial | Motors/Drives | Motors | Motor Rewind | Horsepower 125 |  |  |  | 2792.02 | 250 | 2598 | Motor Rewind Horsepower 125 | Green Motors | Existing | Non building measure (Motors) |  | 451.37 | 8 | 2016-10-01 | 2023-09-30 | [6 empty] | RTF Approved | 2015-05-12 | IndGreenMotorRewind_v2_2.xlsm | 0.51 | 0.51 | 2.49 | Yes | -7.87 | 1.33 |  | 18 | Standard | No | Not Per Unit | No
IMDMO30016 | All Heating Zones | All Cooling Zones | Industrial | Motors/Drives | Motors | Motor Rewind | Horsepower 150 |  |  |  | 3319.55 | 300 | 3089 | Motor Rewind Horsepower 150 | Green Motors | Existing | Non building measure (Motors) |  | 502.78 | 8 | 2016-10-01 | 2023-09-30 | [6 empty] | RTF Approved | 2015-05-12 | IndGreenMotorRewind_v2_2.xlsm | 0.61 | 0.6 | 2.66 | Yes | -9.82 | 1.58 |  | 18 | Standard | No | Not Per Unit | No
IMDMO30017 | All Heating Zones | All Cooling Zones | Industrial | Motors/Drives | Motors | Motor Rewind | Horsepower 200 |  |  |  | 4392.96 | 400 | 4088 | Motor Rewind Horsepower 200 | Green Motors | Existing | Non building measure (Motors) |  | 605.28 | 8 | 2016-10-01 | 2023-09-30 | [6 empty] | RTF Approved | 2015-05-12 | IndGreenMotorRewind_v2_2.xlsm | 0.81 | 0.8 | 2.92 | Yes | -12.45 | 2.09 |  | 18 | Standard | No | Not Per Unit | No
IMDMO30018 | All Heating Zones | All Cooling Zones | Industrial | Motors/Drives | Motors | Motor Rewind | Horsepower 250 |  |  |  | 5343 | 500 | 4972 | Motor Rewind Horsepower 250 | Green Motors | Existing | Non building measure (Motors) |  | 777.94 | 9 | 2016-10-01 | 2023-09-30 | [6 empty] | RTF Approved | 2015-05-12 | IndGreenMotorRewind_v2_2.xlsm | 0.98 | 0.97 | 3.05 | Yes | -13.55 | 2.54 |  | 18 | Standard | No | Not Per Unit | No
IMDMO30019 | All Heating Zones | All Cooling Zones | Industrial | Motors/Drives | Motors | Motor Rewind | Horsepower 300 |  |  |  | 6378.35 | 600 | 5935 | Motor Rewind Horsepower 300 | Green Motors | Existing | Non building measure (Motors) |  | 786.35 | 9 | 2016-10-01 | 2023-09-30 | [6 empty] | RTF Approved | 2015-05-12 | IndGreenMotorRewind_v2_2.xlsm | 1.17 | 1.16 | 3.6 | Yes | -17.44 | 3.03 |  | 18 | Standard | No | Not Per Unit | No
IMDMO30020 | All Heating Zones | All Cooling Zones | Industrial | Motors/Drives | Motors | Motor Rewind | Horsepower 350 |  |  |  | 7435.87 | 700 | 6919 | Motor Rewind Horsepower 350 | Green Motors | Existing | Non building measure (Motors) |  | 824.18 | 9 | 2016-10-01 | 2023-09-30 | [6 empty] | RTF Approved | 2015-05-12 | IndGreenMotorRewind_v2_2.xlsm | 1.36 | 1.35 | 4 | Yes | -19.6 | 3.53 |  | 18 | Standard | No | Not Per Unit | No
IMDMO30021 | All Heating Zones | All Cooling Zones | Industrial | Motors/Drives | Motors | Motor Rewind | Horsepower 400 |  |  |  | 8434.28 | 800 | 7848 | Motor Rewind Horsepower 400 | Green Motors | Existing | Non building measure (Motors) |  | 920.53 | 9 | 2016-10-01 | 2023-09-30 | [6 empty] | RTF Approved | 2015-05-12 | IndGreenMotorRewind_v2_2.xlsm | 1.55 | 1.53 | 4.07 | Yes | -19.89 | 4.01 |  | 18 | Standard | No | Not Per Unit | No
IMDMO30022 | All Heating Zones | All Cooling Zones | Industrial | Motors/Drives | Motors | Motor Rewind | Horsepower 450 |  |  |  | 9469.33 | 900 | 8811 | Motor Rewind Horsepower 450 | Green Motors | Existing | Non building measure (Motors) |  | 1006.21 | 9 | 2016-10-01 | 2023-09-30 | [6 empty] | RTF Approved | 2015-05-12 | IndGreenMotorRewind_v2_2.xlsm | 1.74 | 1.72 | 4.18 | Yes | -20.4 | 4.5 |  | 18 | Standard | No | Not Per Unit | No
IMDMO30023 | All Heating Zones | All Cooling Zones | Industrial | Motors/Drives | Motors | Motor Rewind | Horsepower 500 |  |  |  | 10536.32 | 1000 | 9804 | Motor Rewind Horsepower 500 | Green Motors | Existing | Non building measure (Motors) |  | 1087.05 | 9 | 2016-10-01 | 2023-09-30 | [6 empty] | RTF Approved | 2015-05-12 | IndGreenMotorRewind_v2_2.xlsm | 1.93 | 1.92 | 4.3 | Yes | -20.93 | 5 |  | 18 | Standard | No | Not Per Unit | No
IMDMO30024 | All Heating Zones | All Cooling Zones | Industrial | Motors/Drives | Motors | Motor Rewind | Horsepower 600 |  |  |  | 15786.24 | 1200 | 14689 | Motor Rewind Horsepower 600 | Green Motors | Existing | Non building measure (Motors) |  | 1601.9 | 7 | 2016-10-01 | 2023-09-30 | [6 empty] | RTF Approved | 2015-05-12 | IndGreenMotorRewind_v2_2.xlsm | 2.89 | 2.87 | 3.54 | Yes | -17.07 | 7.5 |  | 18 | Standard | No | Not Per Unit | No
IMDMO30025 | All Heating Zones | All Cooling Zones | Industrial | Motors/Drives | Motors | Motor Rewind | Horsepower 700 |  |  |  | 18339.12 | 1400 | 17065 | Motor Rewind Horsepower 700 | Green Motors | Existing | Non building measure (Motors) |  | 1747.68 | 7 | 2016-10-01 | 2023-09-30 | [6 empty] | RTF Approved | 2015-05-12 | IndGreenMotorRewind_v2_2.xlsm | 3.36 | 3.34 | 3.77 | Yes | -18.4 | 8.71 |  | 18 | Standard | No | Not Per Unit | No
IMDMO30026 | All Heating Zones | All Cooling Zones | Industrial | Motors/Drives | Motors | Motor Rewind | Horsepower 800 |  |  |  | 20914.54 | 1600 | 19461 | Motor Rewind Horsepower 800 | Green Motors | Existing | Non building measure (Motors) |  | 1939.09 | 7 | 2016-10-01 | 2023-09-30 | [6 empty] | RTF Approved | 2015-05-12 | IndGreenMotorRewind_v2_2.xlsm | 3.83 | 3.81 | 3.87 | Yes | -18.95 | 9.93 |  | 18 | Standard | No | Not Per Unit | No
IMDMO30027 | All Heating Zones | All Cooling Zones | Industrial | Motors/Drives | Motors | Motor Rewind | Horsepower 900 |  |  |  | 23479.01 | 1800 | 21847 | Motor Rewind Horsepower 900 | Green Motors | Existing | Non building measure (Motors) |  | 2137.76 | 7 | 2016-10-01 | 2023-09-30 | [6 empty] | RTF Approved | 2015-05-12 | IndGreenMotorRewind_v2_2.xlsm | 4.3 | 4.27 | 3.95 | Yes | -19.31 | 11.15 |  | 18 | Standard | No | Not Per Unit | No
IMDMO30028 | All Heating Zones | All Cooling Zones | Industrial | Motors/Drives | Motors | Motor Rewind | Horsepower 1000 |  |  |  | 25977.54 | 2000 | 24172 | Motor Rewind Horsepower 1000 | Green Motors | Existing | Non building measure (Motors) |  | 2303.85 | 7 | 2016-10-01 | 2023-09-30 | [6 empty] | RTF Approved | 2015-05-12 | IndGreenMotorRewind_v2_2.xlsm | 4.76 | 4.73 | 4.05 | Yes | -19.82 | 12.34 |  | 18 | Standard | No | Not Per Unit | No
IMDMO30029 | All Heating Zones | All Cooling Zones | Industrial | Motors/Drives | Motors | Motor Rewind | Horsepower 1250 |  |  |  | 32211.41 | 2500 | 29973 | Motor Rewind Horsepower 1250 | Green Motors | Existing | Non building measure (Motors) |  | 2752.11 | 7 | 2016-10-01 | 2023-09-30 | [6 empty] | RTF Approved | 2015-05-12 | IndGreenMotorRewind_v2_2.xlsm | 5.9 | 5.86 | 4.2 | Yes | -20.51 | 15.3 |  | 18 | Standard | No | Not Per Unit | No
IMDMO30030 | All Heating Zones | All Cooling Zones | Industrial | Motors/Drives | Motors | Motor Rewind | Horsepower 1500 |  |  |  | 38572.23 | 3000 | 35891 | Motor Rewind Horsepower 1500 | Green Motors | Existing | Non building measure (Motors) |  | 3152.62 | 7 | 2016-10-01 | 2023-09-30 | [6 empty] | RTF Approved | 2015-05-12 | IndGreenMotorRewind_v2_2.xlsm | 7.07 | 7.02 | 4.4 | Yes | -21.31 | 18.32 |  | 18 | Standard | No | Not Per Unit | No
IMDMO30031 | All Heating Zones | All Cooling Zones | Industrial | Motors/Drives | Motors | Motor Rewind | Horsepower 1750 |  |  |  | 44811.75 | 3500 | 41697 | Motor Rewind Horsepower 1750 | Green Motors | Existing | Non building measure (Motors) |  | 3598.25 | 7 | 2016-10-01 | 2023-09-30 | [6 empty] | RTF Approved | 2015-05-12 | IndGreenMotorRewind_v2_2.xlsm | 8.21 | 8.16 | 4.47 | Yes | -21.62 | 21.29 |  | 18 | Standard | No | Not Per Unit | No
IMDMO30032 | All Heating Zones | All Cooling Zones | Industrial | Motors/Drives | Motors | Motor Rewind | Horsepower 2000 |  |  |  | 50998.59 | 4000 | 47454 | Motor Rewind Horsepower 2000 | Green Motors | Existing | Non building measure (Motors) |  | 4036.36 | 7 | 2016-10-01 | 2023-09-30 | [6 empty] | RTF Approved | 2015-05-12 | IndGreenMotorRewind_v2_2.xlsm | 9.35 | 9.28 | 4.54 | Yes | -21.87 | 24.22 |  | 18 | Standard | No | Not Per Unit | No
IMDMO30033 | All Heating Zones | All Cooling Zones | Industrial | Motors/Drives | Motors | Motor Rewind | Horsepower 2250 |  |  |  | 57013.7 | 4500 | 53051 | Motor Rewind Horsepower 2250 | Green Motors | Existing | Non building measure (Motors) |  | 4397.29 | 7 | 2016-10-01 | 2023-09-30 | [6 empty] | RTF Approved | 2015-05-12 | IndGreenMotorRewind_v2_2.xlsm | 10.45 | 10.38 | 4.66 | Yes | -22.3 | 27.08 |  | 18 | Standard | No | Not Per Unit | No
IMDMO30034 | All Heating Zones | All Cooling Zones | Industrial | Motors/Drives | Motors | Motor Rewind | Horsepower 2500 |  |  |  | 63216.16 | 5000 | 58823 | Motor Rewind Horsepower 2500 | Green Motors | Existing | Non building measure (Motors) |  | 4810.99 | 7 | 2016-10-01 | 2023-09-30 | [6 empty] | RTF Approved | 2015-05-12 | IndGreenMotorRewind_v2_2.xlsm | 11.59 | 11.5 | 4.72 | Yes | -22.52 | 30.03 |  | 18 | Standard | No | Not Per Unit | No
IMDMO30035 | All Heating Zones | All Cooling Zones | Industrial | Motors/Drives | Motors | Motor Rewind | Horsepower 3000 |  |  |  | 75385.77 | 6000 | 70147 | Motor Rewind Horsepower 3000 | Green Motors | Existing | Non building measure (Motors) |  | 5624.94 | 7 | 2016-10-01 | 2023-09-30 | [6 empty] | RTF Approved | 2015-05-12 | IndGreenMotorRewind_v2_2.xlsm | 13.82 | 13.72 | 4.81 | Yes | -22.84 | 35.81 |  | 18 | Standard | No | Not Per Unit | No
IMDMO30036 | All Heating Zones | All Cooling Zones | Industrial | Motors/Drives | Motors | Motor Rewind | Horsepower 3500 |  |  |  | 87767.02 | 7000 | 81667 | Motor Rewind Horsepower 3500 | Green Motors | Existing | Non building measure (Motors) |  | 6215.81 | 7 | 2016-10-01 | 2023-09-30 | [6 empty] | RTF Approved | 2015-05-12 | IndGreenMotorRewind_v2_2.xlsm | 16.09 | 15.97 | 5.07 | Yes | -23.66 | 41.69 |  | 18 | Standard | No | Not Per Unit | No
IMDMO30037 | All Heating Zones | All Cooling Zones | Industrial | Motors/Drives | Motors | Motor Rewind | Horsepower 4000 |  |  |  | 100305.17 | 8000 | 93334 | Motor Rewind Horsepower 4000 | Green Motors | Existing | Non building measure (Motors) |  | 6939.65 | 7 | 2016-10-01 | 2023-09-30 | [6 empty] | RTF Approved | 2015-05-12 | IndGreenMotorRewind_v2_2.xlsm | 18.39 | 18.25 | 5.19 | Yes | -24.01 | 47.64 |  | 18 | Standard | No | Not Per Unit | No
IMDMO30038 | All Heating Zones | All Cooling Zones | Industrial | Motors/Drives | Motors | Motor Rewind | Horsepower 4500 |  |  |  | 112608.71 | 9000 | 104783 | Motor Rewind Horsepower 4500 | Green Motors | Existing | Non building measure (Motors) |  | 7478.81 | 7 | 2016-10-01 | 2023-09-30 | [6 empty] | RTF Approved | 2015-05-12 | IndGreenMotorRewind_v2_2.xlsm | 20.64 | 20.49 | 5.41 | Yes | -24.6 | 53.49 |  | 18 | Standard | No | Not Per Unit | No
IMDMO30039 | All Heating Zones | All Cooling Zones | Industrial | Motors/Drives | Motors | Motor Rewind | Horsepower 5000 |  |  |  | 124860.93 | 10000 | 116183 | Motor Rewind Horsepower 5000 | Green Motors | Existing | Non building measure (Motors) |  | 7983.27 | 7 | 2016-10-01 | 2023-09-30 | [6 empty] | RTF Approved | 2015-05-12 | IndGreenMotorRewind_v2_2.xlsm | 22.89 | 22.72 | 5.62 | Yes | -25.13 | 59.31 |  | 18 | Standard | No | Not Per Unit | No
IPLPL30097 | All Heating Zones | All Cooling Zones | Industrial | Process Loads | Process Loads System Improvements | Interactive Process Loads System Improvements | Generator Block Heater | Stationary | Less than 3 kW |  | 1101.8135 | 200 | 1000 | Interactive Process Loads System Improvements Generator Block Heater Stationary Less than 3 kW |  | Existing | Any Industrial Building |  | 1500 | 10 | 2023-10-01 |  | per Unit |  |  |  | Pumped generator block heater | Existing thermo siphon electric resistance block heater | BPA Qualified |  |  | 0.18878 | 0.19607 | 0.3038 | No | 165.9433 | 1.0247 |  | 21 | Standard | No | Per Unit | No
IPLPL30097 | All Heating Zones | All Cooling Zones | Industrial | Process Loads | Process Loads System Improvements | Interactive Process Loads System Improvements | Generator Block Heater | Stationary | Less than 3 kW |  | 1074.69 | 200 | 1000 | Interactive Process Loads System Improvements Generator Block Heater Stationary Less than 3 kW |  | Existing | Any Industrial Building |  | 1500 | 10 | 2016-10-01 | 2023-09-30 |  |  |  |  | Pumped generator block heater | Existing thermo siphon electric resistance block heater | BPA Qualified |  |  | 0.2 | 0.2 | 0.35 | No | 183.88 | 0.51 |  | 21 | Standard | No | Per Unit | No
IPLPL30098 | All Heating Zones | All Cooling Zones | Industrial | Process Loads | Process Loads System Improvements | Interactive Process Loads System Improvements | Generator Block Heater | Stationary | Greater than or equal to 3 kW |  | 15425.3888 | 1500 | 14000 | Interactive Process Loads System Improvements Generator Block Heater Stationary Greater than or equal to 3 kW |  | Existing | Any Industrial Building |  | 3000 | 10 | 2023-10-01 |  | per Unit |  |  |  | Pumped generator block heater | Existing thermo siphon electric resistance block heater | BPA Qualified |  |  | 2.6429 | 2.745 | 2.1266 | Yes | -1.4773 | 14.3456 |  | 21 | Standard | No | Per Unit | No
IPLPL30098 | All Heating Zones | All Cooling Zones | Industrial | Process Loads | Process Loads System Improvements | Interactive Process Loads System Improvements | Generator Block Heater | Stationary | Greater than or equal to 3 kW |  | 15045.66 | 1500 | 14000 | Interactive Process Loads System Improvements Generator Block Heater Stationary Greater than or equal to 3 kW |  | Existing | Any Industrial Building |  | 3000 | 10 | 2016-10-01 | 2023-09-30 |  |  |  |  | Pumped generator block heater | Existing thermo siphon electric resistance block heater | BPA Qualified |  |  | 2.76 | 2.74 | 2.43 | Yes | -7.05 | 7.15 |  | 21 | Standard | No | Per Unit | No
IPLPL30140 | All Heating Zones | All Cooling Zones | Industrial | Process Loads | Process Loads System Improvements | Battery Charger Upgrade | [5 empty] | 0.25 |  | Battery Charger Upgrade |  | Existing | Non building measure |  | 0.91 | 10 | 2019-10-01 | 2023-09-30 | per kWh | [5 empty] | BPA Qualified |  |  | 0 | 0 | 0.75 | Yes | 20.41 | 0 |  | 24 | Calculated | No | Per Unit | Yes | 1.0906 | Completed Battery Charger Calculator; Equipment or contractor invoice showing: 1. Order or purchase date. 2. Installed cost.
IPLPL30141 | All Heating Zones | All Cooling Zones | Industrial | Process Loads | Process Loads System Improvements | Water System Leak Abatement |  |  |  |  | 0 | 0.33 | 0 | Water System Leak Abatement |  | Existing | Non building measure |  | 0.14 | 10 | 2023-10-01 |  | per kWh | [5 empty] | BPA Qualified |  |  | 9.8725 | 10.2745 | 2.7307 | Yes | -1.348 | 87.8266 |  | 24 | Calculated | No | Per Unit | Yes | 1.0736 | Completed Leak Abatement Tool; Equipment or contractor invoice showing: 1. Order or purchase date. 2. Installed cost.
IPLPL30141 | All Heating Zones | All Cooling Zones | Industrial | Process Loads | Process Loads System Improvements | Water System Leak Abatement | [5 empty] | 0.25 |  | Water System Leak Abatement |  | Existing | Non building measure |  | 0.14 | 10 | 2019-10-01 | 2023-09-30 | per kWh | [5 empty] | BPA Qualified |  |  | 0 | 0 | 5.01 | Yes | 3.04 | 0 |  | 24 | Calculated | No | Per Unit | Yes | 1.0736 | Completed Leak Abatement Tool; Equipment or contractor invoice showing: 1. Order or purchase date. 2. Installed cost.
IPLPL30142 | All Heating Zones | All Cooling Zones | Industrial | Process Loads | Process Loads System Improvements | Welder Upgrades | Inverter Welder | Retrofit |  |  |  | 0.25 |  | Welder Upgrades Inverter Welder Retrofit |  | Existing | Non building measure |  | 0 | 10 | 2019-10-01 | 2023-09-30 | per kWh | [5 empty] | BPA Qualified |  |  | 0 | 0 | 0 | Yes | 0 | 0 |  | 24 | Calculated | No | Per Unit | Yes | 1.0906 | Completed Welder Upgrade Calculator; Equipment or contractor invoice showing: 1. Order or purchase date. 2. Installed cost.
IPLPL30145 | All Heating Zones | All Cooling Zones | Industrial | Process Loads | Process Loads System Improvements | Efficient Pumps | Retrofit |  |  |  |  | 0.33 |  | Efficient Pumps Retrofit |  |  |  |  | 5.87 | 10 | 2023-10-01 |  | per kWh | [5 empty] | BPA Qualified | [9 empty] | 24 | Calculated | No | Not Per Unit | Yes | 1.1086 | Invoice, BPA Efficient Pumps Calculator, and Specification sheet with a rated PEI number
IPLPL30148 | All Heating Zones | All Cooling Zones | Industrial | Process Loads | Process Loads System Improvements | Efficient Pumps | New Construction |  |  |  |  | 0.33 |  | Efficient Pumps New Construction |  |  |  |  | 5.87 | 10 | 2023-10-01 |  | per kWh | [5 empty] | BPA Qualified | [9 empty] | 24 | Calculated | No | Not Per Unit | Yes | 1.1086 | Invoice, BPA Efficient Pumps Calculator, and Specification sheet with a rated PEI number
IWBWB30143 | All Heating Zones | All Cooling Zones | Industrial | Whole Bldg/Meter Level | Whole Bldg/Meter Level System Improvements | Energy Management Systems/System Controls | Performance Tracking Systems | Initial Installation |  |  | 0 | 15000 | 0 | Energy Management Systems/System Controls Performance Tracking Systems Initial Installation |  | Existing | Any Industrial Building |  | 0 |  | 2023-10-01 |  | per Project | [5 empty] | BPA Qualified | [5 empty] | Yes |  | 0 |  | 24 | Calculated | No | Not Per Unit | Yes | 1.1086 | PTS Verification Report
IWBWB30143 | All Heating Zones | All Cooling Zones | Industrial | Whole Bldg/Meter Level | Whole Bldg/Meter Level System Improvements | Energy Management Systems/System Controls | Performance Tracking Systems | Initial Installation |  |  | 0 | 15000 | 0 | Energy Management Systems/System Controls Performance Tracking Systems Initial Installation |  | Existing | Any Industrial Building |  | 0 |  | 2022-04-01 | 2023-09-30 | [6 empty] | BPA Qualified | [5 empty] | No |  | 0 |  | 24 | Calculated | No | Not Per Unit | Yes | 1
IWBWB30144 | All Heating Zones | All Cooling Zones | Industrial | Whole Bldg/Meter Level | Whole Bldg/Meter Level System Improvements | Energy Management Systems/System Controls | Performance Tracking Systems | Maintenance |  |  | 0 | 10000 | 0 | Energy Management Systems/System Controls Performance Tracking Systems Maintenance |  | Existing | Any Industrial Building |  | 0 |  | 2023-10-01 |  | per Project | [5 empty] | BPA Qualified | [5 empty] | Yes |  | 0 |  | 24 | Calculated | No | Per Unit | Yes | 1.1086 | PTS Maintenance Documentation
IWBWB30144 | All Heating Zones | All Cooling Zones | Industrial | Whole Bldg/Meter Level | Whole Bldg/Meter Level System Improvements | Energy Management Systems/System Controls | Performance Tracking Systems | Maintenance |  |  | 0 | 10000 | 0 | Energy Management Systems/System Controls Performance Tracking Systems Maintenance |  | Existing | Any Industrial Building |  | 0 |  | 2022-04-01 | 2023-09-30 | [6 empty] | BPA Qualified | [5 empty] | No |  | 0 |  | 24 | Calculated | No | Not Per Unit | Yes | 1
LELPL14523 | All Heating Zones | All Cooling Zones | Residential | Electronics | Plug Load | Clothes Dryers | Any Residential - Low Income | BPA Tier 1 |  |  | 191.1261 | 800 | 171.53 | Clothes Dryers Any Residential - Low Income BPA Tier 1 | Low Income | Existing | Any Residential (SF, MF or Manuf) |  | 386.45 | 12 | 2023-10-01 |  | per Clothes Dryer | BPA Tier 1 |  |  |  |  | RTF Approved | 2022-04-18 | ResClothesDryers_v5_1 | 0.023878 | 0.024962 | 0.11819 | No | 223.317 | 0.14812 | 800 | 2 | LI With Cost Cap | No | Per Unit | No
LELPL14524 | All Heating Zones | All Cooling Zones | Residential | Electronics | Plug Load | Clothes Dryers | Any Residential - Low Income | BPA Tier 2 |  |  | 336.4277 | 800 | 301.93 | Clothes Dryers Any Residential - Low Income BPA Tier 2 | Low Income | Existing | Any Residential (SF, MF or Manuf) |  | 386.45 | 12 | 2023-10-01 |  | per Clothes Dryer | BPA Tier 2 |  |  |  |  | RTF Approved | 2022-04-18 | ResClothesDryers_v5_1 | 0.042032 | 0.043939 | 0.20805 | No | 117.3321 | 0.26073 | 800 | 2 | LI With Cost Cap | No | Per Unit | No
LELPL14525 | All Heating Zones | All Cooling Zones | Residential | Electronics | Plug Load | Clothes Dryers | Any Residential - Low Income | BPA Tier 3 |  |  | 517.0907 | 800 | 464.06 | Clothes Dryers Any Residential - Low Income BPA Tier 3 | Low Income | Existing | Any Residential (SF, MF or Manuf) |  | 386.45 | 12 | 2023-10-01 |  | per Clothes Dryer | BPA Tier 3 |  |  |  |  | RTF Approved | 2022-04-18 | ResClothesDryers_v5_1 | 0.064603 | 0.067535 | 0.31977 | No | 68.6245 | 0.40075 | 800 | 2 | LI With Cost Cap | No | Per Unit | No
LELPL14526 | All Heating Zones | All Cooling Zones | Residential | Electronics | Plug Load | Clothes Dryers | Any Residential - Low Income | BPA Tier 1 |  | Retail (Utility Run) | 191.1261 | 800 | 171.53 | Clothes Dryers Any Residential - Low Income BPA Tier 1 Retail (Utility Run) | Low Income | Existing | Any Residential (SF, MF or Manuf) | Retail (Utility Run) | 386.45 | 12 | 2023-10-01 |  | per Clothes Dryer | BPA Tier 1 |  |  |  |  | RTF Approved | 2022-04-18 | ResClothesDryers_v5_1 | 0.023878 | 0.024962 | 0.11819 | No | 223.317 | 0.14812 | 800 | 2 | LI With Cost Cap | No | Per Unit | No
LELPL14527 | All Heating Zones | All Cooling Zones | Residential | Electronics | Plug Load | Clothes Dryers | Any Residential - Low Income | BPA Tier 2 |  | Retail (Utility Run) | 336.4277 | 800 | 301.93 | Clothes Dryers Any Residential - Low Income BPA Tier 2 Retail (Utility Run) | Low Income | Existing | Any Residential (SF, MF or Manuf) | Retail (Utility Run) | 386.45 | 12 | 2023-10-01 |  | per Clothes Dryer | BPA Tier 2 |  |  |  |  | RTF Approved | 2022-04-18 | ResClothesDryers_v5_1 | 0.042032 | 0.043939 | 0.20805 | No | 117.3321 | 0.26073 | 800 | 2 | LI With Cost Cap | No | Per Unit | No
LELPL14528 | All Heating Zones | All Cooling Zones | Residential | Electronics | Plug Load | Clothes Dryers | Any Residential - Low Income | BPA Tier 3 |  | Retail (Utility Run) | 517.0907 | 800 | 464.06 | Clothes Dryers Any Residential - Low Income BPA Tier 3 Retail (Utility Run) | Low Income | Existing | Any Residential (SF, MF or Manuf) | Retail (Utility Run) | 386.45 | 12 | 2023-10-01 |  | per Clothes Dryer | BPA Tier 3 |  |  |  |  | RTF Approved | 2022-04-18 | ResClothesDryers_v5_1 | 0.064603 | 0.067535 | 0.31977 | No | 68.6245 | 0.40075 | 800 | 2 | LI With Cost Cap | No | Per Unit | No
LELPL14529 | All Heating Zones | All Cooling Zones | Residential | Electronics | Plug Load | Clothes Dryers | Any Residential - Low Income | ENERGY STAR |  |  | 83.0915 | 800 | 74.57 | Clothes Dryers Any Residential - Low Income ENERGY STAR | Low Income | Existing | Any Residential (SF, MF or Manuf) |  | 20.44 | 12 | 2023-10-01 |  | per Clothes Dryer | Any Energy Star |  |  |  |  | BPA Qualified | 2022-04-18 | ResClothesDryers_v5_1 | 0.010381 | 0.010852 | 0.19415 | No | 127.3113 | 0.064396 | 800 | 2 | LI With Cost Cap | No | Per Unit | No
LELPL14530 | All Heating Zones | All Cooling Zones | Residential | Electronics | Plug Load | Clothes Dryers | Any Residential - Low Income | ENERGY STAR |  | Retail (Utility Run) | 83.0915 | 800 | 74.57 | Clothes Dryers Any Residential - Low Income ENERGY STAR Retail (Utility Run) | Low Income | Existing | Any Residential (SF, MF or Manuf) | Retail (Utility Run) | 20.44 | 12 | 2023-10-01 |  | per Clothes Dryer | Any Energy Star |  |  |  |  | BPA Qualified | 2022-04-18 | ResClothesDryers_v5_1 | 0.010381 | 0.010852 | 0.19415 | No | 127.3113 | 0.064396 | 800 | 2 | LI With Cost Cap | No | Per Unit | No
LHVEN10013 | Heating Zone 1 | All Cooling Zones | Residential | HVAC | Envelope | Insulation | Manufactured Home - Existing - Low Income | Attic Insulation | R0 to R22 | Any Electric Heat | 0.44 | 0.75 | 0.41 | Insulation Manufactured Home - Existing - Low Income Attic Insulation R0 to R22 Any Electric Heat | Low Income | Existing | Manufactured Home |  | 3.25 | 25 | 2025-04-01 |  | per Square feet of area insulated | R-value 22 |  | Attic Insulation |  |  | RTF Approved | 2016-01-21 | ResMHWeatherization_v5_0 | 0.00010066 | 0.00010512 | 0.14068 | No | 370.1648 | 0.0002349 |  | 15 | LI No Cost Cap | No | Not Per Unit | No
LHVEN10013 | Heating Zone 1 | All Cooling Zones | Residential | HVAC | Envelope | Insulation | Manufactured Home - Existing - Low Income | Attic Insulation | R0 to R22 | Any Electric Heat | 0.44 | 0.9 | 0.41 | Insulation Manufactured Home - Existing - Low Income Attic Insulation R0 to R22 Any Electric Heat | Low Income | Existing | Manufactured Home |  | 3.25 | 25 | 2023-10-01 | 2025-03-31 | per Square feet of area insulated | R-value 22 |  | Attic Insulation |  |  | RTF Approved | 2016-01-21 | ResMHWeatherization_v5_0 | 0.00010066 | 0.00010512 | 0.14068 | No | 370.1648 | 0.0002349 |  | 15 | LI No Cost Cap | No | Not Per Unit | No
LHVEN10013 | Heating Zone 1 | All Cooling Zones | Residential | HVAC | Envelope | Insulation | Manufactured Home - Existing - Low Income | Attic Insulation | R0 to R22 | Any Electric Heat | 0.44 | 0.9 | 0.41 | Insulation Manufactured Home - Existing - Low Income Attic Insulation R0 to R22 Any Electric Heat | Low Income | Existing | Manufactured Home |  | 0.42 | 25 | 2022-04-01 | 2023-09-30 | per Square feet of area insulated | R-value 22 |  | Attic Insulation |  |  | RTF Approved | 2016-01-21 | ResMHWeatherization_v4_2 | 0 | 0 | 1.7 | Yes | -6.1 | 0 |  | 15 | LI No Cost Cap | No | Not Per Unit | No
LHVEN10013 | Heating Zone 1 | All Cooling Zones | Residential | HVAC | Envelope | Insulation | Manufactured Home - Existing - Low Income | Attic Insulation | R0 to R22 | Any Electric Heat | 0.68 | 0.9 | 0.63 | Insulation Manufactured Home - Existing - Low Income Attic Insulation R0 to R22 Any Electric Heat | Low Income | Existing | Manufactured Home |  | 0.42 | 25 | 2019-10-01 | 2022-03-31 | per Square feet of area insulated | R-value 22 |  | Attic Insulation |  |  | RTF Approved | 2016-01-21 | ResMHWeatherization_v4_2 | 0 | 0 | 1.7 | Yes | -6.1 | 0 |  | 15 | LI No Cost Cap | No | Not Per Unit | No
LHVEN10014 | Heating Zone 1 | All Cooling Zones | Residential | HVAC | Envelope | Insulation | Manufactured Home - Existing - Low Income | Attic Insulation | R0 to R30 | Any Electric Heat | 0.74 | 0.9 | 0.69 | Insulation Manufactured Home - Existing - Low Income Attic Insulation R0 to R30 Any Electric Heat | Low Income | Existing | Manufactured Home |  | 4.18 | 25 | 2025-04-01 |  | per Square feet of area insulated | R-value 30 |  | Attic Insulation |  |  | RTF Approved | 2016-01-21 | ResMHWeatherization_v5_0 | 0.00013718 | 0.00014326 | 0.14906 | No | 347.8027 | 0.00032013 |  | 15 | LI No Cost Cap | No | Not Per Unit | No
LHVEN10014 | Heating Zone 1 | All Cooling Zones | Residential | HVAC | Envelope | Insulation | Manufactured Home - Existing - Low Income | Attic Insulation | R0 to R30 | Any Electric Heat | 0.74 | 0.75 | 0.69 | Insulation Manufactured Home - Existing - Low Income Attic Insulation R0 to R30 Any Electric Heat | Low Income | Existing | Manufactured Home |  | 4.18 | 25 | 2023-10-01 | 2025-03-31 | per Square feet of area insulated | R-value 30 |  | Attic Insulation |  |  | RTF Approved | 2016-01-21 | ResMHWeatherization_v5_0 | 0.00013718 | 0.00014326 | 0.14906 | No | 347.8027 | 0.00032013 |  | 15 | LI No Cost Cap | No | Not Per Unit | No
LHVEN10014 | Heating Zone 1 | All Cooling Zones | Residential | HVAC | Envelope | Insulation | Manufactured Home - Existing - Low Income | Attic Insulation | R0 to R30 | Any Electric Heat | 0.74 | 0.75 | 0.69 | Insulation Manufactured Home - Existing - Low Income Attic Insulation R0 to R30 Any Electric Heat | Low Income | Existing | Manufactured Home |  | 0.66 | 25 | 2022-04-01 | 2023-09-30 | per Square feet of area insulated | R-value 30 |  | Attic Insulation |  |  | RTF Approved | 2016-01-21 | ResMHWeatherization_v4_2 | 0 | 0 | 0.8 | No | 111.7 | 0 |  | 15 | LI No Cost Cap | No | Not Per Unit | No
LHVEN10014 | Heating Zone 1 | All Cooling Zones | Residential | HVAC | Envelope | Insulation | Manufactured Home - Existing - Low Income | Attic Insulation | R0 to R30 | Any Electric Heat | 0.36 | 0.75 | 0.33 | Insulation Manufactured Home - Existing - Low Income Attic Insulation R0 to R30 Any Electric Heat | Low Income | Existing | Manufactured Home |  | 0.66 | 25 | 2019-10-01 | 2022-03-31 | per Square feet of area insulated | R-value 30 |  | Attic Insulation |  |  | RTF Approved | 2016-01-21 | ResMHWeatherization_v4_2 | 0 | 0 | 0.8 | No | 111.7 | 0 |  | 15 | LI No Cost Cap | No | Not Per Unit | No
LHVEN10015 | Heating Zone 1 | All Cooling Zones | Residential | HVAC | Envelope | Insulation | Manufactured Home - Existing - Low Income | Attic Insulation | R11 to R30 | Any Electric Heat | 0.51 | 0.45 | 0.48 | Insulation Manufactured Home - Existing - Low Income Attic Insulation R11 to R30 Any Electric Heat | Low Income | Existing | Manufactured Home |  | 2.91 | 25 | 2023-10-01 |  | per Square feet of area insulated | R-value 30 |  | Attic Insulation |  |  | RTF Approved | 2016-01-21 | ResMHWeatherization_v5_0 | 4.6322e-05 | 4.8375e-05 | 0.0723 | No | 746.0513 | 0.0001081 |  | 15 | LI No Cost Cap | No | Not Per Unit | No
LHVEN10015 | Heating Zone 1 | All Cooling Zones | Residential | HVAC | Envelope | Insulation | Manufactured Home - Existing - Low Income | Attic Insulation | R11 to R30 | Any Electric Heat | 0.51 | 0.45 | 0.48 | Insulation Manufactured Home - Existing - Low Income Attic Insulation R11 to R30 Any Electric Heat | Low Income | Existing | Manufactured Home |  | 0.24 | 25 | 2022-04-01 | 2023-09-30 | per Square feet of area insulated | R-value 30 |  | Attic Insulation |  |  | RTF Approved | 2016-01-21 | ResMHWeatherization_v4_2 | 0 | 0 | 0.2 | No | 543.6 | 0 |  | 15 | LI No Cost Cap | No | Not Per Unit | No
LHVEN10015 | Heating Zone 1 | All Cooling Zones | Residential | HVAC | Envelope | Insulation | Manufactured Home - Existing - Low Income | Attic Insulation | R11 to R30 | Any Electric Heat | 0.1 | 0.45 | 0.1 | Insulation Manufactured Home - Existing - Low Income Attic Insulation R11 to R30 Any Electric Heat | Low Income | Existing | Manufactured Home |  | 0.24 | 25 | 2019-10-01 | 2022-03-31 | per Square feet of area insulated | R-value 30 |  | Attic Insulation |  |  | RTF Approved | 2016-01-21 | ResMHWeatherization_v4_2 | 0 | 0 | 0.2 | No | 543.6 | 0 |  | 15 | LI No Cost Cap | No | Not Per Unit | No
LHVEN10017 | Heating Zone 1 | All Cooling Zones | Residential | HVAC | Envelope | Insulation | Manufactured Home - Existing - Low Income | Floor Insulation | R11 to R22 | Any Electric Heat | 0.37 | 0.6 | 0.34 | Insulation Manufactured Home - Existing - Low Income Floor Insulation R11 to R22 Any Electric Heat | Low Income | Existing | Manufactured Home |  | 1.28 | 25 | 2023-10-01 |  | per Square feet of area insulated | R-value 22 |  | Floor Insulation |  |  | RTF Approved | 2016-01-21 | ResMHWeatherization_v5_0 | 4.5431e-05 | 4.7444e-05 | 0.16121 | No | 319.5451 | 0.00010602 |  | 15 | LI No Cost Cap | No | Not Per Unit | No
LHVEN10017 | Heating Zone 1 | All Cooling Zones | Residential | HVAC | Envelope | Insulation | Manufactured Home - Existing - Low Income | Floor Insulation | R11 to R22 | Any Electric Heat | 0.37 | 0.6 | 0.34 | Insulation Manufactured Home - Existing - Low Income Floor Insulation R11 to R22 Any Electric Heat | Low Income | Existing | Manufactured Home |  | 0.5 | 25 | 2022-04-01 | 2023-09-30 | per Square feet of area insulated | R-value 22 |  | Floor Insulation |  |  | RTF Approved | 2016-01-21 | ResMHWeatherization_v4_2 | 0 | 0 | 0.4 | No | 378.3 | 0 |  | 15 | LI No Cost Cap | No | Not Per Unit | No
LHVEN10017 | Heating Zone 1 | All Cooling Zones | Residential | HVAC | Envelope | Insulation | Manufactured Home - Existing - Low Income | Floor Insulation | R11 to R22 | Any Electric Heat | 0.21 | 0.6 | 0.19 | Insulation Manufactured Home - Existing - Low Income Floor Insulation R11 to R22 Any Electric Heat | Low Income | Existing | Manufactured Home |  | 0.5 | 25 | 2019-10-01 | 2022-03-31 | per Square feet of area insulated | R-value 22 |  | Floor Insulation |  |  | RTF Approved | 2016-01-21 | ResMHWeatherization_v4_2 | 0 | 0 | 0.4 | No | 378.3 | 0 |  | 15 | LI No Cost Cap | No | Not Per Unit | No
LHVEN10018 | Heating Zone 2 | All Cooling Zones | Residential | HVAC | Envelope | Insulation | Manufactured Home - Existing - Low Income | Attic Insulation | R0 to R22 | Any Electric Heat | 0.86 | 0.75 | 0.8 | Insulation Manufactured Home - Existing - Low Income Attic Insulation R0 to R22 Any Electric Heat | Low Income | Existing | Manufactured Home |  | 3.25 | 25 | 2025-04-01 |  | per Square feet of area insulated | R-value 22 |  | Attic Insulation |  |  | RTF Approved | 2016-01-21 | ResMHWeatherization_v5_0 | 0.00014253 | 0.00014884 | 0.19919 | No | 253.4132 | 0.0003326 |  | 15 | LI No Cost Cap | No | Not Per Unit | No
LHVEN10018 | Heating Zone 2 | All Cooling Zones | Residential | HVAC | Envelope | Insulation | Manufactured Home - Existing - Low Income | Attic Insulation | R0 to R22 | Any Electric Heat | 0.86 | 0.9 | 0.8 | Insulation Manufactured Home - Existing - Low Income Attic Insulation R0 to R22 Any Electric Heat | Low Income | Existing | Manufactured Home |  | 3.25 | 25 | 2023-10-01 | 2025-03-31 | per Square feet of area insulated | R-value 22 |  | Attic Insulation |  |  | RTF Approved | 2016-01-21 | ResMHWeatherization_v5_0 | 0.00014253 | 0.00014884 | 0.19919 | No | 253.4132 | 0.0003326 |  | 15 | LI No Cost Cap | No | Not Per Unit | No
LHVEN10018 | Heating Zone 2 | All Cooling Zones | Residential | HVAC | Envelope | Insulation | Manufactured Home - Existing - Low Income | Attic Insulation | R0 to R22 | Any Electric Heat | 0.86 | 0.9 | 0.8 | Insulation Manufactured Home - Existing - Low Income Attic Insulation R0 to R22 Any Electric Heat | Low Income | Existing | Manufactured Home |  | 0.42 | 25 | 2022-04-01 | 2023-09-30 | per Square feet of area insulated | R-value 22 |  | Attic Insulation |  |  | RTF Approved | 2016-01-21 | ResMHWeatherization_v4_2 | 0 | 0 | 2.7 | Yes | -51.1 | 0 |  | 15 | LI No Cost Cap | No | Not Per Unit | No
LHVEN10018 | Heating Zone 2 | All Cooling Zones | Residential | HVAC | Envelope | Insulation | Manufactured Home - Existing - Low Income | Attic Insulation | R0 to R22 | Any Electric Heat | 1.05 | 0.9 | 0.97 | Insulation Manufactured Home - Existing - Low Income Attic Insulation R0 to R22 Any Electric Heat | Low Income | Existing | Manufactured Home |  | 0.42 | 25 | 2019-10-01 | 2022-03-31 | per Square feet of area insulated | R-value 22 |  | Attic Insulation |  |  | RTF Approved | 2016-01-21 | ResMHWeatherization_v4_2 | 0 | 0 | 2.7 | Yes | -51.1 | 0 |  | 15 | LI No Cost Cap | No | Not Per Unit | No
LHVEN10019 | Heating Zone 2 | All Cooling Zones | Residential | HVAC | Envelope | Insulation | Manufactured Home - Existing - Low Income | Attic Insulation | R0 to R30 | Any Electric Heat | 1.16 | 0.9 | 1.08 | Insulation Manufactured Home - Existing - Low Income Attic Insulation R0 to R30 Any Electric Heat | Low Income | Existing | Manufactured Home |  | 4.18 | 25 | 2025-04-01 |  | per Square feet of area insulated | R-value 30 |  | Attic Insulation |  |  | RTF Approved | 2016-01-21 | ResMHWeatherization_v5_0 | 0.00019241 | 0.00020094 | 0.20908 | No | 240.1379 | 0.00044901 |  | 15 | LI No Cost Cap | No | Not Per Unit | No
LHVEN10019 | Heating Zone 2 | All Cooling Zones | Residential | HVAC | Envelope | Insulation | Manufactured Home - Existing - Low Income | Attic Insulation | R0 to R30 | Any Electric Heat | 1.16 | 0.75 | 1.08 | Insulation Manufactured Home - Existing - Low Income Attic Insulation R0 to R30 Any Electric Heat | Low Income | Existing | Manufactured Home |  | 4.18 | 25 | 2023-10-01 | 2025-03-31 | per Square feet of area insulated | R-value 30 |  | Attic Insulation |  |  | RTF Approved | 2016-01-21 | ResMHWeatherization_v5_0 | 0.00019241 | 0.00020094 | 0.20908 | No | 240.1379 | 0.00044901 |  | 15 | LI No Cost Cap | No | Not Per Unit | No
LHVEN10019 | Heating Zone 2 | All Cooling Zones | Residential | HVAC | Envelope | Insulation | Manufactured Home - Existing - Low Income | Attic Insulation | R0 to R30 | Any Electric Heat | 1.16 | 0.75 | 1.08 | Insulation Manufactured Home - Existing - Low Income Attic Insulation R0 to R30 Any Electric Heat | Low Income | Existing | Manufactured Home |  | 0.66 | 25 | 2022-04-01 | 2023-09-30 | per Square feet of area insulated | R-value 30 |  | Attic Insulation |  |  | RTF Approved | 2016-01-21 | ResMHWeatherization_v4_2 | 0 | 0 | 2 | Yes | -28.7 | 0 |  | 15 | LI No Cost Cap | No | Not Per Unit | No
LHVEN10019 | Heating Zone 2 | All Cooling Zones | Residential | HVAC | Envelope | Insulation | Manufactured Home - Existing - Low Income | Attic Insulation | R0 to R30 | Any Electric Heat | 0.88 | 0.75 | 0.81 | Insulation Manufactured Home - Existing - Low Income Attic Insulation R0 to R30 Any Electric Heat | Low Income | Existing | Manufactured Home |  | 0.66 | 25 | 2019-10-01 | 2022-03-31 | per Square feet of area insulated | R-value 30 |  | Attic Insulation |  |  | RTF Approved | 2016-01-21 | ResMHWeatherization_v4_2 | 0 | 0 | 2 | Yes | -28.7 | 0 |  | 15 | LI No Cost Cap | No | Not Per Unit | No
LHVEN10020 | Heating Zone 2 | All Cooling Zones | Residential | HVAC | Envelope | Insulation | Manufactured Home - Existing - Low Income | Attic Insulation | R11 to R30 | Any Electric Heat | 0.4 | 0.45 | 0.37 | Insulation Manufactured Home - Existing - Low Income Attic Insulation R11 to R30 Any Electric Heat | Low Income | Existing | Manufactured Home |  | 2.91 | 25 | 2023-10-01 |  | per Square feet of area insulated | R-value 30 |  | Attic Insulation |  |  | RTF Approved | 2016-01-21 | ResMHWeatherization_v5_0 | 6.592e-05 | 6.8841e-05 | 0.10289 | No | 516.1398 | 0.00015383 |  | 15 | LI No Cost Cap | No | Not Per Unit | No
LHVEN10020 | Heating Zone 2 | All Cooling Zones | Residential | HVAC | Envelope | Insulation | Manufactured Home - Existing - Low Income | Attic Insulation | R11 to R30 | Any Electric Heat | 0.4 | 0.45 | 0.37 | Insulation Manufactured Home - Existing - Low Income Attic Insulation R11 to R30 Any Electric Heat | Low Income | Existing | Manufactured Home |  | 0.24 | 25 | 2022-04-01 | 2023-09-30 | per Square feet of area insulated | R-value 30 |  | Attic Insulation |  |  | RTF Approved | 2016-01-21 | ResMHWeatherization_v4_2 | 0 | 0 | 0.7 | No | 130.3 | 0 |  | 15 | LI No Cost Cap | No | Not Per Unit | No
LHVEN10020 | Heating Zone 2 | All Cooling Zones | Residential | HVAC | Envelope | Insulation | Manufactured Home - Existing - Low Income | Attic Insulation | R11 to R30 | Any Electric Heat | 0.27 | 0.45 | 0.25 | Insulation Manufactured Home - Existing - Low Income Attic Insulation R11 to R30 Any Electric Heat | Low Income | Existing | Manufactured Home |  | 0.24 | 25 | 2019-10-01 | 2022-03-31 | per Square feet of area insulated | R-value 30 |  | Attic Insulation |  |  | RTF Approved | 2016-01-21 | ResMHWeatherization_v4_2 | 0 | 0 | 0.7 | No | 130.3 | 0 |  | 15 | LI No Cost Cap | No | Not Per Unit | No
LHVEN10022 | Heating Zone 2 | All Cooling Zones | Residential | HVAC | Envelope | Insulation | Manufactured Home - Existing - Low Income | Floor Insulation | R11 to R22 | Any Electric Heat | 0.41 | 0.6 | 0.38 | Insulation Manufactured Home - Existing - Low Income Floor Insulation R11 to R22 Any Electric Heat | Low Income | Existing | Manufactured Home |  | 1.28 | 25 | 2023-10-01 |  | per Square feet of area insulated | R-value 22 |  | Floor Insulation |  |  | RTF Approved | 2016-01-21 | ResMHWeatherization_v5_0 | 6.6811e-05 | 6.9771e-05 | 0.23707 | No | 208.5586 | 0.00015591 |  | 15 | LI No Cost Cap | No | Not Per Unit | No
LHVEN10022 | Heating Zone 2 | All Cooling Zones | Residential | HVAC | Envelope | Insulation | Manufactured Home - Existing - Low Income | Floor Insulation | R11 to R22 | Any Electric Heat | 0.41 | 0.6 | 0.38 | Insulation Manufactured Home - Existing - Low Income Floor Insulation R11 to R22 Any Electric Heat | Low Income | Existing | Manufactured Home |  | 0.5 | 25 | 2022-04-01 | 2023-09-30 | per Square feet of area insulated | R-value 22 |  | Floor Insulation |  |  | RTF Approved | 2016-01-21 | ResMHWeatherization_v4_2 | 0 | 0 | 0.7 | No | 127.7 | 0 |  | 15 | LI No Cost Cap | No | Not Per Unit | No
LHVEN10022 | Heating Zone 2 | All Cooling Zones | Residential | HVAC | Envelope | Insulation | Manufactured Home - Existing - Low Income | Floor Insulation | R11 to R22 | Any Electric Heat | 0.4 | 0.6 | 0.37 | Insulation Manufactured Home - Existing - Low Income Floor Insulation R11 to R22 Any Electric Heat | Low Income | Existing | Manufactured Home |  | 0.5 | 25 | 2019-10-01 | 2022-03-31 | per Square feet of area insulated | R-value 22 |  | Floor Insulation |  |  | RTF Approved | 2016-01-21 | ResMHWeatherization_v4_2 | 0 | 0 | 0.7 | No | 127.7 | 0 |  | 15 | LI No Cost Cap | No | Not Per Unit | No
LHVEN10023 | Heating Zone 3 | All Cooling Zones | Residential | HVAC | Envelope | Insulation | Manufactured Home - Existing - Low Income | Attic Insulation | R0 to R22 | Any Electric Heat | 0.86 | 0.75 | 0.8 | Insulation Manufactured Home - Existing - Low Income Attic Insulation R0 to R22 Any Electric Heat | Low Income | Existing | Manufactured Home |  | 3.25 | 25 | 2025-04-01 |  | per Square feet of area insulated | R-value 22 |  | Attic Insulation |  |  | RTF Approved | 2016-01-21 | ResMHWeatherization_v5_0 | 0.00014253 | 0.00014884 | 0.19919 | No | 253.4132 | 0.0003326 |  | 15 | LI No Cost Cap | No | Not Per Unit | No
LHVEN10023 | Heating Zone 3 | All Cooling Zones | Residential | HVAC | Envelope | Insulation | Manufactured Home - Existing - Low Income | Attic Insulation | R0 to R22 | Any Electric Heat | 0.86 | 0.9 | 0.8 | Insulation Manufactured Home - Existing - Low Income Attic Insulation R0 to R22 Any Electric Heat | Low Income | Existing | Manufactured Home |  | 3.25 | 25 | 2023-10-01 | 2025-03-31 | per Square feet of area insulated | R-value 22 |  | Attic Insulation |  |  | RTF Approved | 2016-01-21 | ResMHWeatherization_v5_0 | 0.00014253 | 0.00014884 | 0.19919 | No | 253.4132 | 0.0003326 |  | 15 | LI No Cost Cap | No | Not Per Unit | No
LHVEN10023 | Heating Zone 3 | All Cooling Zones | Residential | HVAC | Envelope | Insulation | Manufactured Home - Existing - Low Income | Attic Insulation | R0 to R22 | Any Electric Heat | 0.86 | 0.9 | 0.8 | Insulation Manufactured Home - Existing - Low Income Attic Insulation R0 to R22 Any Electric Heat | Low Income | Existing | Manufactured Home |  | 0.42 | 25 | 2022-04-01 | 2023-09-30 | per Square feet of area insulated | R-value 22 |  | Attic Insulation |  |  | RTF Approved | 2016-01-21 | ResMHWeatherization_v4_2 | 0 | 0 | 3.3 | Yes | -65.8 | 0 |  | 15 | LI No Cost Cap | No | Not Per Unit | No
LHVEN10023 | Heating Zone 3 | All Cooling Zones | Residential | HVAC | Envelope | Insulation | Manufactured Home - Existing - Low Income | Attic Insulation | R0 to R22 | Any Electric Heat | 1.21 | 0.9 | 1.12 | Insulation Manufactured Home - Existing - Low Income Attic Insulation R0 to R22 Any Electric Heat | Low Income | Existing | Manufactured Home |  | 0.42 | 25 | 2019-10-01 | 2022-03-31 | per Square feet of area insulated | R-value 22 |  | Attic Insulation |  |  | RTF Approved | 2016-01-21 | ResMHWeatherization_v4_2 | 0 | 0 | 3.3 | Yes | -65.8 | 0 |  | 15 | LI No Cost Cap | No | Not Per Unit | No
LHVEN10024 | Heating Zone 3 | All Cooling Zones | Residential | HVAC | Envelope | Insulation | Manufactured Home - Existing - Low Income | Attic Insulation | R0 to R30 | Any Electric Heat | 1.16 | 0.9 | 1.08 | Insulation Manufactured Home - Existing - Low Income Attic Insulation R0 to R30 Any Electric Heat | Low Income | Existing | Manufactured Home |  | 4.18 | 25 | 2025-04-01 |  | per Square feet of area insulated | R-value 30 |  | Attic Insulation |  |  | RTF Approved | 2016-01-21 | ResMHWeatherization_v5_0 | 0.00019241 | 0.00020094 | 0.20908 | No | 240.1379 | 0.00044901 |  | 15 | LI No Cost Cap | No | Not Per Unit | No
LHVEN10024 | Heating Zone 3 | All Cooling Zones | Residential | HVAC | Envelope | Insulation | Manufactured Home - Existing - Low Income | Attic Insulation | R0 to R30 | Any Electric Heat | 1.16 | 0.75 | 1.08 | Insulation Manufactured Home - Existing - Low Income Attic Insulation R0 to R30 Any Electric Heat | Low Income | Existing | Manufactured Home |  | 4.18 | 25 | 2023-10-01 | 2025-03-31 | per Square feet of area insulated | R-value 30 |  | Attic Insulation |  |  | RTF Approved | 2016-01-21 | ResMHWeatherization_v5_0 | 0.00019241 | 0.00020094 | 0.20908 | No | 240.1379 | 0.00044901 |  | 15 | LI No Cost Cap | No | Not Per Unit | No
LHVEN10024 | Heating Zone 3 | All Cooling Zones | Residential | HVAC | Envelope | Insulation | Manufactured Home - Existing - Low Income | Attic Insulation | R0 to R30 | Any Electric Heat | 1.16 | 0.75 | 1.08 | Insulation Manufactured Home - Existing - Low Income Attic Insulation R0 to R30 Any Electric Heat | Low Income | Existing | Manufactured Home |  | 0.66 | 25 | 2022-04-01 | 2023-09-30 | per Square feet of area insulated | R-value 30 |  | Attic Insulation |  |  | RTF Approved | 2016-01-21 | ResMHWeatherization_v4_2 | 0 | 0 | 2.8 | Yes | -56.9 | 0 |  | 15 | LI No Cost Cap | No | Not Per Unit | No
LHVEN10024 | Heating Zone 3 | All Cooling Zones | Residential | HVAC | Envelope | Insulation | Manufactured Home - Existing - Low Income | Attic Insulation | R0 to R30 | Any Electric Heat | 1.17 | 0.75 | 1.09 | Insulation Manufactured Home - Existing - Low Income Attic Insulation R0 to R30 Any Electric Heat | Low Income | Existing | Manufactured Home |  | 0.66 | 25 | 2019-10-01 | 2022-03-31 | per Square feet of area insulated | R-value 30 |  | Attic Insulation |  |  | RTF Approved | 2016-01-21 | ResMHWeatherization_v4_2 | 0 | 0 | 2.8 | Yes | -56.9 | 0 |  | 15 | LI No Cost Cap | No | Not Per Unit | No
LHVEN10025 | Heating Zone 3 | All Cooling Zones | Residential | HVAC | Envelope | Insulation | Manufactured Home - Existing - Low Income | Attic Insulation | R11 to R30 | Any Electric Heat | 0.4 | 0.45 | 0.37 | Insulation Manufactured Home - Existing - Low Income Attic Insulation R11 to R30 Any Electric Heat | Low Income | Existing | Manufactured Home |  | 2.91 | 25 | 2023-10-01 |  | per Square feet of area insulated | R-value 30 |  | Attic Insulation |  |  | RTF Approved | 2016-01-21 | ResMHWeatherization_v5_0 | 6.592e-05 | 6.8841e-05 | 0.10289 | No | 516.1398 | 0.00015383 |  | 15 | LI No Cost Cap | No | Not Per Unit | No
LHVEN10025 | Heating Zone 3 | All Cooling Zones | Residential | HVAC | Envelope | Insulation | Manufactured Home - Existing - Low Income | Attic Insulation | R11 to R30 | Any Electric Heat | 0.4 | 0.45 | 0.37 | Insulation Manufactured Home - Existing - Low Income Attic Insulation R11 to R30 Any Electric Heat | Low Income | Existing | Manufactured Home |  | 0.24 | 25 | 2022-04-01 | 2023-09-30 | per Square feet of area insulated | R-value 30 |  | Attic Insulation |  |  | RTF Approved | 2016-01-21 | ResMHWeatherization_v4_2 | 0 | 0 | 0.9 | No | 84.8 | 0 |  | 15 | LI No Cost Cap | No | Not Per Unit | No
LHVEN10025 | Heating Zone 3 | All Cooling Zones | Residential | HVAC | Envelope | Insulation | Manufactured Home - Existing - Low Income | Attic Insulation | R11 to R30 | Any Electric Heat | 0.32 | 0.45 | 0.29 | Insulation Manufactured Home - Existing - Low Income Attic Insulation R11 to R30 Any Electric Heat | Low Income | Existing | Manufactured Home |  | 0.24 | 25 | 2019-10-01 | 2022-03-31 | per Square feet of area insulated | R-value 30 |  | Attic Insulation |  |  | RTF Approved | 2016-01-21 | ResMHWeatherization_v4_2 | 0 | 0 | 0.9 | No | 84.8 | 0 |  | 15 | LI No Cost Cap | No | Not Per Unit | No
LHVEN10027 | Heating Zone 3 | All Cooling Zones | Residential | HVAC | Envelope | Insulation | Manufactured Home - Existing - Low Income | Floor Insulation | R11 to R22 | Any Electric Heat | 0.41 | 0.6 | 0.38 | Insulation Manufactured Home - Existing - Low Income Floor Insulation R11 to R22 Any Electric Heat | Low Income | Existing | Manufactured Home |  | 1.28 | 25 | 2023-10-01 |  | per Square feet of area insulated | R-value 22 |  | Floor Insulation |  |  | RTF Approved | 2016-01-21 | ResMHWeatherization_v5_0 | 6.6811e-05 | 6.9771e-05 | 0.23707 | No | 208.5586 | 0.00015591 |  | 15 | LI No Cost Cap | No | Not Per Unit | No
LHVEN10027 | Heating Zone 3 | All Cooling Zones | Residential | HVAC | Envelope | Insulation | Manufactured Home - Existing - Low Income | Floor Insulation | R11 to R22 | Any Electric Heat | 0.41 | 0.6 | 0.38 | Insulation Manufactured Home - Existing - Low Income Floor Insulation R11 to R22 Any Electric Heat | Low Income | Existing | Manufactured Home |  | 0.5 | 25 | 2022-04-01 | 2023-09-30 | per Square feet of area insulated | R-value 22 |  | Floor Insulation |  |  | RTF Approved | 2016-01-21 | ResMHWeatherization_v4_2 | 0 | 0 | 1.1 | Yes | 50.8 | 0 |  | 15 | LI No Cost Cap | No | Not Per Unit | No
LHVEN10027 | Heating Zone 3 | All Cooling Zones | Residential | HVAC | Envelope | Insulation | Manufactured Home - Existing - Low Income | Floor Insulation | R11 to R22 | Any Electric Heat | 0.59 | 0.6 | 0.54 | Insulation Manufactured Home - Existing - Low Income Floor Insulation R11 to R22 Any Electric Heat | Low Income | Existing | Manufactured Home |  | 0.5 | 25 | 2019-10-01 | 2022-03-31 | per Square feet of area insulated | R-value 22 |  | Floor Insulation |  |  | RTF Approved | 2016-01-21 | ResMHWeatherization_v4_2 | 0 | 0 | 1.1 | Yes | 50.8 | 0 |  | 15 | LI No Cost Cap | No | Not Per Unit | No
LHVEN10028 | Heating Zone 1 | All Cooling Zones | Residential | HVAC | Envelope | Insulation | Multifamily - Existing - Low Rise - Low Income | Attic Insulation | R0 to R19 | Any Electric Heat | 0.73 | 0.9 | 0.67 | Insulation Multifamily - Existing - Low Rise - Low Income Attic Insulation R0 to R19 Any Electric Heat | Low Income | Existing | Multifamily Low Rise |  | 0.53 | 45 | 2023-10-01 |  | per Square feet of area insulated | R-value 19 |  | Attic Insulation |  |  | RTF Approved | 2022-04-18 | ResMFWeatherization_v5_0 | 0.000277 | 0 | 1.2 | Yes | 19.29 | 0.00022222 |  | 15 | LI No Cost Cap | No | Not Per Unit | No
LHVEN10028 | Heating Zone 1 | All Cooling Zones | Residential | HVAC | Envelope | Insulation | Multifamily - Existing - Low Rise - Low Income | Attic Insulation | R0 to R19 | Any Electric Heat | 0.73 | 0.9 | 0.67 | Insulation Multifamily - Existing - Low Rise - Low Income Attic Insulation R0 to R19 Any Electric Heat | Low Income | Existing | Multifamily Low Rise |  | 0.55 | 45 | 2022-04-01 | 2023-09-30 | per Square feet of area insulated | R-value 19 |  | Attic Insulation |  |  | RTF Approved | 2017-03-28 | ResMFWeatherization_v3_4.xlsm | 0 | 0 | 2.94 | Yes | -29.14 | 0 |  | 15 | LI No Cost Cap | No | Not Per Unit | No
LHVEN10028 | Heating Zone 1 | All Cooling Zones | Residential | HVAC | Envelope | Insulation | Multifamily - Existing - Low Rise - Low Income | Attic Insulation | R0 to R19 | Any Electric Heat | 0.74 | 0.9 | 0.69 | Insulation Multifamily - Existing - Low Rise - Low Income Attic Insulation R0 to R19 Any Electric Heat | Low Income | Existing | Multifamily Low Rise |  | 0.55 | 45 | 2019-10-01 | 2022-03-31 | per Square feet of area insulated | R-value 19 |  | Attic Insulation |  |  | RTF Approved | 2017-03-28 | ResMFWeatherization_v3_4.xlsm | 0 | 0 | 2.94 | Yes | -29.14 | 0 |  | 15 | LI No Cost Cap | No | Not Per Unit | No
LHVEN10029 | Heating Zone 1 | All Cooling Zones | Residential | HVAC | Envelope | Insulation | Multifamily - Existing - Low Rise - Low Income | Attic Insulation | R0 to R38 | Any Electric Heat | 0.98 | 1.2 | 0.91 | Insulation Multifamily - Existing - Low Rise - Low Income Attic Insulation R0 to R38 Any Electric Heat | Low Income | Existing | Multifamily Low Rise |  | 1.04 | 45 | 2023-10-01 |  | per Square feet of area insulated | R-value 38 |  | Attic Insulation |  |  | RTF Approved | 2022-04-18 | ResMFWeatherization_v5_0 | 0.000372 | 0 | 0.82 | No | 39.15 | 0.00022222 |  | 15 | LI No Cost Cap | No | Not Per Unit | No
LHVEN10029 | Heating Zone 1 | All Cooling Zones | Residential | HVAC | Envelope | Insulation | Multifamily - Existing - Low Rise - Low Income | Attic Insulation | R0 to R38 | Any Electric Heat | 0.98 | 1.2 | 0.91 | Insulation Multifamily - Existing - Low Rise - Low Income Attic Insulation R0 to R38 Any Electric Heat | Low Income | Existing | Multifamily Low Rise |  | 0.73 | 45 | 2022-04-01 | 2023-09-30 | per Square feet of area insulated | R-value 38 |  | Attic Insulation |  |  | RTF Approved | 2017-03-28 | ResMFWeatherization_v3_4.xlsm | 0 | 0 | 2.98 | Yes | -29.85 | 0 |  | 15 | LI No Cost Cap | No | Not Per Unit | No
LHVEN10029 | Heating Zone 1 | All Cooling Zones | Residential | HVAC | Envelope | Insulation | Multifamily - Existing - Low Rise - Low Income | Attic Insulation | R0 to R38 | Any Electric Heat | 0.99 | 1.2 | 0.92 | Insulation Multifamily - Existing - Low Rise - Low Income Attic Insulation R0 to R38 Any Electric Heat | Low Income | Existing | Multifamily Low Rise |  | 0.73 | 45 | 2019-10-01 | 2022-03-31 | per Square feet of area insulated | R-value 38 |  | Attic Insulation |  |  | RTF Approved | 2017-03-28 | ResMFWeatherization_v3_4.xlsm | 0 | 0 | 2.98 | Yes | -29.85 | 0 |  | 15 | LI No Cost Cap | No | Not Per Unit | No
LHVEN10030 | Heating Zone 1 | All Cooling Zones | Residential | HVAC | Envelope | Insulation | Multifamily - Existing - Low Rise - Low Income | Attic Insulation | R19 to R38 | Any Electric Heat | 0.18 | 0.3 | 0.17 | Insulation Multifamily - Existing - Low Rise - Low Income Attic Insulation R19 to R38 Any Electric Heat | Low Income | Existing | Multifamily Low Rise |  | 0.53 | 45 | 2023-10-01 |  | per Square feet of area insulated | R-value 38 |  | Attic Insulation |  |  | RTF Approved | 2022-04-18 | ResMFWeatherization_v5_0 | 7.1e-05 | 0 | 0.31 | No | 145.57 | 0 |  | 15 | LI No Cost Cap | No | Not Per Unit | No
LHVEN10030 | Heating Zone 1 | All Cooling Zones | Residential | HVAC | Envelope | Insulation | Multifamily - Existing - Low Rise - Low Income | Attic Insulation | R19 to R38 | Any Electric Heat | 0.18 | 0.3 | 0.17 | Insulation Multifamily - Existing - Low Rise - Low Income Attic Insulation R19 to R38 Any Electric Heat | Low Income | Existing | Multifamily Low Rise |  | 0.55 | 45 | 2022-04-01 | 2023-09-30 | per Square feet of area insulated | R-value 38 |  | Attic Insulation |  |  | RTF Approved | 2017-03-28 | ResMFWeatherization_v3_4.xlsm | 0 | 0 | 1.01 | Yes | 61.11 | 0 |  | 15 | LI No Cost Cap | No | Not Per Unit | No
LHVEN10030 | Heating Zone 1 | All Cooling Zones | Residential | HVAC | Envelope | Insulation | Multifamily - Existing - Low Rise - Low Income | Attic Insulation | R19 to R38 | Any Electric Heat | 0.26 | 0.3 | 0.24 | Insulation Multifamily - Existing - Low Rise - Low Income Attic Insulation R19 to R38 Any Electric Heat | Low Income | Existing | Multifamily Low Rise |  | 0.55 | 45 | 2019-10-01 | 2022-03-31 | per Square feet of area insulated | R-value 38 |  | Attic Insulation |  |  | RTF Approved | 2017-03-28 | ResMFWeatherization_v3_4.xlsm | 0 | 0 | 1.01 | Yes | 61.11 | 0 |  | 15 | LI No Cost Cap | No | Not Per Unit | No
LHVEN10031 | Heating Zone 1 | All Cooling Zones | Residential | HVAC | Envelope | Insulation | Multifamily - Existing - Low Rise - Low Income | Attic Insulation | R38 to R49 | Any Electric Heat | 0.05 | 0.09 | 0.05 | Insulation Multifamily - Existing - Low Rise - Low Income Attic Insulation R38 to R49 Any Electric Heat | Low Income | Existing | Multifamily Low Rise |  | 0.53 | 45 | 2023-10-01 |  | per Square feet of area insulated | R-value 49 |  | Attic Insulation |  |  | RTF Approved | 2022-04-18 | ResMFWeatherization_v5_0 | 1.9e-05 | 0 | 0.08 | No | 590.08 | 0 |  | 15 | LI No Cost Cap | No | Not Per Unit | No
LHVEN10031 | Heating Zone 1 | All Cooling Zones | Residential | HVAC | Envelope | Insulation | Multifamily - Existing - Low Rise - Low Income | Attic Insulation | R38 to R49 | Any Electric Heat | 0.05 | 0.09 | 0.05 | Insulation Multifamily - Existing - Low Rise - Low Income Attic Insulation R38 to R49 Any Electric Heat | Low Income | Existing | Multifamily Low Rise |  | 0.48 | 45 | 2022-04-01 | 2023-09-30 | per Square feet of area insulated | R-value 49 |  | Attic Insulation |  |  | RTF Approved | 2017-03-28 | ResMFWeatherization_v3_4.xlsm | 0 | 0 | 0.24 | No | 505.26 | 0 |  | 15 | LI No Cost Cap | No | Not Per Unit | No
LHVEN10031 | Heating Zone 1 | All Cooling Zones | Residential | HVAC | Envelope | Insulation | Multifamily - Existing - Low Rise - Low Income | Attic Insulation | R38 to R49 | Any Electric Heat | 0.05 | 0.09 | 0.05 | Insulation Multifamily - Existing - Low Rise - Low Income Attic Insulation R38 to R49 Any Electric Heat | Low Income | Existing | Multifamily Low Rise |  | 0.48 | 45 | 2019-10-01 | 2022-03-31 | per Square feet of area insulated | R-value 49 |  | Attic Insulation |  |  | RTF Approved | 2017-03-28 | ResMFWeatherization_v3_4.xlsm | 0 | 0 | 0.24 | No | 505.26 | 0 |  | 15 | LI No Cost Cap | No | Not Per Unit | No
LHVEN10032 | Heating Zone 1 | All Cooling Zones | Residential | HVAC | Envelope | Insulation | Multifamily - Existing - Low Rise - Low Income | Floor Insulation | R0 to R19 | Any Electric Heat | 1.09 | 1.11 | 1.01 | Insulation Multifamily - Existing - Low Rise - Low Income Floor Insulation R0 to R19 Any Electric Heat | Low Income | Existing | Multifamily Low Rise |  | 0.75 | 45 | 2023-10-01 |  | per Square feet of area insulated | R-value 19 |  | Floor Insulation |  |  | RTF Approved | 2022-04-18 | ResMFWeatherization_v5_0 | 0.000417 | 0 | 1.27 | Yes | 16.72 | 0.00022222 |  | 15 | LI No Cost Cap | No | Not Per Unit | No
LHVEN10032 | Heating Zone 1 | All Cooling Zones | Residential | HVAC | Envelope | Insulation | Multifamily - Existing - Low Rise - Low Income | Floor Insulation | R0 to R19 | Any Electric Heat | 1.09 | 1.11 | 1.01 | Insulation Multifamily - Existing - Low Rise - Low Income Floor Insulation R0 to R19 Any Electric Heat | Low Income | Existing | Multifamily Low Rise |  | 0.92 | 45 | 2022-04-01 | 2023-09-30 | per Square feet of area insulated | R-value 19 |  | Floor Insulation |  |  | RTF Approved | 2017-03-28 | ResMFWeatherization_v3_4.xlsm | 0 | 0 | 3 | Yes | -30.2 | 0 |  | 15 | LI No Cost Cap | No | Not Per Unit | No
LHVEN10032 | Heating Zone 1 | All Cooling Zones | Residential | HVAC | Envelope | Insulation | Multifamily - Existing - Low Rise - Low Income | Floor Insulation | R0 to R19 | Any Electric Heat | 1.26 | 1.11 | 1.17 | Insulation Multifamily - Existing - Low Rise - Low Income Floor Insulation R0 to R19 Any Electric Heat | Low Income | Existing | Multifamily Low Rise |  | 0.92 | 45 | 2019-10-01 | 2022-03-31 | per Square feet of area insulated | R-value 19 |  | Floor Insulation |  |  | RTF Approved | 2017-03-28 | ResMFWeatherization_v3_4.xlsm | 0 | 0 | 3 | Yes | -30.2 | 0 |  | 15 | LI No Cost Cap | No | Not Per Unit | No
LHVEN10033 | Heating Zone 1 | All Cooling Zones | Residential | HVAC | Envelope | Insulation | Multifamily - Existing - Low Rise - Low Income | Floor Insulation | R0 to R30 | Any Electric Heat | 1.46 | 1.29 | 1.35 | Insulation Multifamily - Existing - Low Rise - Low Income Floor Insulation R0 to R30 Any Electric Heat | Low Income | Existing | Multifamily Low Rise |  | 1.35 | 45 | 2023-10-01 |  | per Square feet of area insulated | R-value 30 |  | Floor Insulation |  |  | RTF Approved | 2022-04-18 | ResMFWeatherization_v5_0 | 0.000556 | 0 | 0.94 | No | 31.01 | 0.00022222 |  | 15 | LI No Cost Cap | No | Not Per Unit | No
LHVEN10033 | Heating Zone 1 | All Cooling Zones | Residential | HVAC | Envelope | Insulation | Multifamily - Existing - Low Rise - Low Income | Floor Insulation | R0 to R30 | Any Electric Heat | 1.46 | 1.29 | 1.35 | Insulation Multifamily - Existing - Low Rise - Low Income Floor Insulation R0 to R30 Any Electric Heat | Low Income | Existing | Multifamily Low Rise |  | 0.98 | 45 | 2022-04-01 | 2023-09-30 | per Square feet of area insulated | R-value 30 |  | Floor Insulation |  |  | RTF Approved | 2017-03-28 | ResMFWeatherization_v3_4.xlsm | 0 | 0 | 3.75 | Yes | -39.47 | 0 |  | 15 | LI No Cost Cap | No | Not Per Unit | No
LHVEN10033 | Heating Zone 1 | All Cooling Zones | Residential | HVAC | Envelope | Insulation | Multifamily - Existing - Low Rise - Low Income | Floor Insulation | R0 to R30 | Any Electric Heat | 1.68 | 1.29 | 1.56 | Insulation Multifamily - Existing - Low Rise - Low Income Floor Insulation R0 to R30 Any Electric Heat | Low Income | Existing | Multifamily Low Rise |  | 0.98 | 45 | 2019-10-01 | 2022-03-31 | per Square feet of area insulated | R-value 30 |  | Floor Insulation |  |  | RTF Approved | 2017-03-28 | ResMFWeatherization_v3_4.xlsm | 0 | 0 | 3.75 | Yes | -39.47 | 0 |  | 15 | LI No Cost Cap | No | Not Per Unit | No
LHVEN10034 | Heating Zone 1 | All Cooling Zones | Residential | HVAC | Envelope | Insulation | Multifamily - Existing - Low Rise - Low Income | Floor Insulation | R19 to R30 | Any Electric Heat | 0.36 | 0.21 | 0.34 | Insulation Multifamily - Existing - Low Rise - Low Income Floor Insulation R19 to R30 Any Electric Heat | Low Income | Existing | Multifamily Low Rise |  | 0.75 | 45 | 2023-10-01 |  | per Square feet of area insulated | R-value 30 |  | Floor Insulation |  |  | RTF Approved | 2022-04-18 | ResMFWeatherization_v5_0 | 0.000139 | 0 | 0.42 | No | 98.28 | 0 |  | 15 | LI No Cost Cap | No | Not Per Unit | No
LHVEN10034 | Heating Zone 1 | All Cooling Zones | Residential | HVAC | Envelope | Insulation | Multifamily - Existing - Low Rise - Low Income | Floor Insulation | R19 to R30 | Any Electric Heat | 0.36 | 0.21 | 0.34 | Insulation Multifamily - Existing - Low Rise - Low Income Floor Insulation R19 to R30 Any Electric Heat | Low Income | Existing | Multifamily Low Rise |  | 0.87 | 45 | 2022-04-01 | 2023-09-30 | per Square feet of area insulated | R-value 30 |  | Floor Insulation |  |  | RTF Approved | 2017-03-28 | ResMFWeatherization_v3_4.xlsm | 0 | 0 | 1.07 | Yes | 54.31 | 0 |  | 15 | LI No Cost Cap | No | Not Per Unit | No
LHVEN10034 | Heating Zone 1 | All Cooling Zones | Residential | HVAC | Envelope | Insulation | Multifamily - Existing - Low Rise - Low Income | Floor Insulation | R19 to R30 | Any Electric Heat | 0.42 | 0.21 | 0.39 | Insulation Multifamily - Existing - Low Rise - Low Income Floor Insulation R19 to R30 Any Electric Heat | Low Income | Existing | Multifamily Low Rise |  | 0.87 | 45 | 2019-10-01 | 2022-03-31 | per Square feet of area insulated | R-value 30 |  | Floor Insulation |  |  | RTF Approved | 2017-03-28 | ResMFWeatherization_v3_4.xlsm | 0 | 0 | 1.07 | Yes | 54.31 | 0 |  | 15 | LI No Cost Cap | No | Not Per Unit | No
LHVEN10035 | Heating Zone 1 | All Cooling Zones | Residential | HVAC | Envelope | Insulation | Multifamily - Existing - Low Rise - Low Income | Wall Insulation | R0 to R11 | Any Electric Heat | 2.21 | 2 | 2.05 | Insulation Multifamily - Existing - Low Rise - Low Income Wall Insulation R0 to R11 Any Electric Heat | Low Income | Existing | Multifamily Low Rise |  | 1.25 | 45 | 2023-10-01 |  | per Square feet of area insulated | R-value 11 |  | Wall Insulation |  |  | RTF Approved | 2022-04-18 | ResMFWeatherization_v5_0 | 0.000844 | 0 | 1.55 | Yes | 9.45 | 0.00044444 |  | 15 | LI No Cost Cap | No | Not Per Unit | No
LHVEN10035 | Heating Zone 1 | All Cooling Zones | Residential | HVAC | Envelope | Insulation | Multifamily - Existing - Low Rise - Low Income | Wall Insulation | R0 to R11 | Any Electric Heat | 2.21 | 2 | 2.05 | Insulation Multifamily - Existing - Low Rise - Low Income Wall Insulation R0 to R11 Any Electric Heat | Low Income | Existing | Multifamily Low Rise |  | 1.04 | 45 | 2022-04-01 | 2023-09-30 | per Square feet of area insulated | R-value 11 |  | Wall Insulation |  |  | RTF Approved | 2017-03-28 | ResMFWeatherization_v3_4.xlsm | 0 | 0 | 5.07 | Yes | -49.16 | 0 |  | 15 | LI No Cost Cap | No | Not Per Unit | No
LHVEN10035 | Heating Zone 1 | All Cooling Zones | Residential | HVAC | Envelope | Insulation | Multifamily - Existing - Low Rise - Low Income | Wall Insulation | R0 to R11 | Any Electric Heat | 2.39 | 2 | 2.22 | Insulation Multifamily - Existing - Low Rise - Low Income Wall Insulation R0 to R11 Any Electric Heat | Low Income | Existing | Multifamily Low Rise |  | 1.04 | 45 | 2019-10-01 | 2022-03-31 | per Square feet of area insulated | R-value 11 |  | Wall Insulation |  |  | RTF Approved | 2017-03-28 | ResMFWeatherization_v3_4.xlsm | 0 | 0 | 5.07 | Yes | -49.16 | 0 |  | 15 | LI No Cost Cap | No | Not Per Unit | No
LHVEN10037 | Heating Zone 2 | All Cooling Zones | Residential | HVAC | Envelope | Insulation | Multifamily - Existing - Low Rise - Low Income | Attic Insulation | R0 to R19 | Any Electric Heat | 0.8 | 1.05 | 0.74 | Insulation Multifamily - Existing - Low Rise - Low Income Attic Insulation R0 to R19 Any Electric Heat | Low Income | Existing | Multifamily Low Rise |  | 0.53 | 45 | 2023-10-01 |  | per Square feet of area insulated | R-value 19 |  | Attic Insulation |  |  | RTF Approved | 2022-04-18 | ResMFWeatherization_v5_0 | 0.000306 | 0 | 1.32 | Yes | 15.23 | 0.00022222 |  | 15 | LI No Cost Cap | No | Not Per Unit | No
LHVEN10037 | Heating Zone 2 | All Cooling Zones | Residential | HVAC | Envelope | Insulation | Multifamily - Existing - Low Rise - Low Income | Attic Insulation | R0 to R19 | Any Electric Heat | 0.8 | 1.05 | 0.74 | Insulation Multifamily - Existing - Low Rise - Low Income Attic Insulation R0 to R19 Any Electric Heat | Low Income | Existing | Multifamily Low Rise |  | 0.55 | 45 | 2022-04-01 | 2023-09-30 | per Square feet of area insulated | R-value 19 |  | Attic Insulation |  |  | RTF Approved | 2017-03-28 | ResMFWeatherization_v3_4.xlsm | 0 | 0 | 3.15 | Yes | -32.42 | 0 |  | 15 | LI No Cost Cap | No | Not Per Unit | No
LHVEN10037 | Heating Zone 2 | All Cooling Zones | Residential | HVAC | Envelope | Insulation | Multifamily - Existing - Low Rise - Low Income | Attic Insulation | R0 to R19 | Any Electric Heat | 0.79 | 1.05 | 0.74 | Insulation Multifamily - Existing - Low Rise - Low Income Attic Insulation R0 to R19 Any Electric Heat | Low Income | Existing | Multifamily Low Rise |  | 0.55 | 45 | 2019-10-01 | 2022-03-31 | per Square feet of area insulated | R-value 19 |  | Attic Insulation |  |  | RTF Approved | 2017-03-28 | ResMFWeatherization_v3_4.xlsm | 0 | 0 | 3.15 | Yes | -32.42 | 0 |  | 15 | LI No Cost Cap | No | Not Per Unit | No
LHVEN10038 | Heating Zone 2 | All Cooling Zones | Residential | HVAC | Envelope | Insulation | Multifamily - Existing - Low Rise - Low Income | Attic Insulation | R0 to R38 | Any Electric Heat | 1.08 | 1.35 | 1 | Insulation Multifamily - Existing - Low Rise - Low Income Attic Insulation R0 to R38 Any Electric Heat | Low Income | Existing | Multifamily Low Rise |  | 1.04 | 45 | 2023-10-01 |  | per Square feet of area insulated | R-value 38 |  | Attic Insulation |  |  | RTF Approved | 2022-04-18 | ResMFWeatherization_v5_0 | 0.000411 | 0 | 0.91 | No | 33.15 | 0.00022222 |  | 15 | LI No Cost Cap | No | Not Per Unit | No
LHVEN10038 | Heating Zone 2 | All Cooling Zones | Residential | HVAC | Envelope | Insulation | Multifamily - Existing - Low Rise - Low Income | Attic Insulation | R0 to R38 | Any Electric Heat | 1.08 | 1.35 | 1 | Insulation Multifamily - Existing - Low Rise - Low Income Attic Insulation R0 to R38 Any Electric Heat | Low Income | Existing | Multifamily Low Rise |  | 0.73 | 45 | 2022-04-01 | 2023-09-30 | per Square feet of area insulated | R-value 38 |  | Attic Insulation |  |  | RTF Approved | 2017-03-28 | ResMFWeatherization_v3_4.xlsm | 0 | 0 | 3.21 | Yes | -33.12 | 0 |  | 15 | LI No Cost Cap | No | Not Per Unit | No
LHVEN10038 | Heating Zone 2 | All Cooling Zones | Residential | HVAC | Envelope | Insulation | Multifamily - Existing - Low Rise - Low Income | Attic Insulation | R0 to R38 | Any Electric Heat | 1.07 | 1.35 | 0.99 | Insulation Multifamily - Existing - Low Rise - Low Income Attic Insulation R0 to R38 Any Electric Heat | Low Income | Existing | Multifamily Low Rise |  | 0.73 | 45 | 2019-10-01 | 2022-03-31 | per Square feet of area insulated | R-value 38 |  | Attic Insulation |  |  | RTF Approved | 2017-03-28 | ResMFWeatherization_v3_4.xlsm | 0 | 0 | 3.21 | Yes | -33.12 | 0 |  | 15 | LI No Cost Cap | No | Not Per Unit | No
LHVEN10039 | Heating Zone 2 | All Cooling Zones | Residential | HVAC | Envelope | Insulation | Multifamily - Existing - Low Rise - Low Income | Attic Insulation | R19 to R38 | Any Electric Heat | 0.28 | 0.45 | 0.26 | Insulation Multifamily - Existing - Low Rise - Low Income Attic Insulation R19 to R38 Any Electric Heat | Low Income | Existing | Multifamily Low Rise |  | 0.53 | 45 | 2023-10-01 |  | per Square feet of area insulated | R-value 38 |  | Attic Insulation |  |  | RTF Approved | 2022-04-18 | ResMFWeatherization_v5_0 | 0.000106 | 0 | 0.46 | No | 89.08 | 0 |  | 15 | LI No Cost Cap | No | Not Per Unit | No
LHVEN10039 | Heating Zone 2 | All Cooling Zones | Residential | HVAC | Envelope | Insulation | Multifamily - Existing - Low Rise - Low Income | Attic Insulation | R19 to R38 | Any Electric Heat | 0.28 | 0.45 | 0.26 | Insulation Multifamily - Existing - Low Rise - Low Income Attic Insulation R19 to R38 Any Electric Heat | Low Income | Existing | Multifamily Low Rise |  | 0.55 | 45 | 2022-04-01 | 2023-09-30 | per Square feet of area insulated | R-value 38 |  | Attic Insulation |  |  | RTF Approved | 2017-03-28 | ResMFWeatherization_v3_4.xlsm | 0 | 0 | 1.09 | Yes | 51.13 | 0 |  | 15 | LI No Cost Cap | No | Not Per Unit | No
LHVEN10039 | Heating Zone 2 | All Cooling Zones | Residential | HVAC | Envelope | Insulation | Multifamily - Existing - Low Rise - Low Income | Attic Insulation | R19 to R38 | Any Electric Heat | 0.28 | 0.45 | 0.26 | Insulation Multifamily - Existing - Low Rise - Low Income Attic Insulation R19 to R38 Any Electric Heat | Low Income | Existing | Multifamily Low Rise |  | 0.55 | 45 | 2019-10-01 | 2022-03-31 | per Square feet of area insulated | R-value 38 |  | Attic Insulation |  |  | RTF Approved | 2017-03-28 | ResMFWeatherization_v3_4.xlsm | 0 | 0 | 1.09 | Yes | 51.13 | 0 |  | 15 | LI No Cost Cap | No | Not Per Unit | No
LHVEN10040 | Heating Zone 2 | All Cooling Zones | Residential | HVAC | Envelope | Insulation | Multifamily - Existing - Low Rise - Low Income | Attic Insulation | R38 to R49 | Any Electric Heat | 0.06 | 0.12 | 0.05 | Insulation Multifamily - Existing - Low Rise - Low Income Attic Insulation R38 to R49 Any Electric Heat | Low Income | Existing | Multifamily Low Rise |  | 0.53 | 45 | 2023-10-01 |  | per Square feet of area insulated | R-value 49 |  | Attic Insulation |  |  | RTF Approved | 2022-04-18 | ResMFWeatherization_v5_0 | 1.9e-05 | 0 | 0.08 | No | 590.08 | 0 |  | 15 | LI No Cost Cap | No | Not Per Unit | No
LHVEN10040 | Heating Zone 2 | All Cooling Zones | Residential | HVAC | Envelope | Insulation | Multifamily - Existing - Low Rise - Low Income | Attic Insulation | R38 to R49 | Any Electric Heat | 0.06 | 0.12 | 0.05 | Insulation Multifamily - Existing - Low Rise - Low Income Attic Insulation R38 to R49 Any Electric Heat | Low Income | Existing | Multifamily Low Rise |  | 0.48 | 45 | 2022-04-01 | 2023-09-30 | per Square feet of area insulated | R-value 49 |  | Attic Insulation |  |  | RTF Approved | 2017-03-28 | ResMFWeatherization_v3_4.xlsm | 0 | 0 | 0.26 | No | 462.73 | 0 |  | 15 | LI No Cost Cap | No | Not Per Unit | No
LHVEN10040 | Heating Zone 2 | All Cooling Zones | Residential | HVAC | Envelope | Insulation | Multifamily - Existing - Low Rise - Low Income | Attic Insulation | R38 to R49 | Any Electric Heat | 0.06 | 0.12 | 0.05 | Insulation Multifamily - Existing - Low Rise - Low Income Attic Insulation R38 to R49 Any Electric Heat | Low Income | Existing | Multifamily Low Rise |  | 0.48 | 45 | 2019-10-01 | 2022-03-31 | per Square feet of area insulated | R-value 49 |  | Attic Insulation |  |  | RTF Approved | 2017-03-28 | ResMFWeatherization_v3_4.xlsm | 0 | 0 | 0.26 | No | 462.73 | 0 |  | 15 | LI No Cost Cap | No | Not Per Unit | No
LHVEN10041 | Heating Zone 2 | All Cooling Zones | Residential | HVAC | Envelope | Insulation | Multifamily - Existing - Low Rise - Low Income | Floor Insulation | R0 to R19 | Any Electric Heat | 1.4 | 1.83 | 1.3 | Insulation Multifamily - Existing - Low Rise - Low Income Floor Insulation R0 to R19 Any Electric Heat | Low Income | Existing | Multifamily Low Rise |  | 0.75 | 45 | 2023-10-01 |  | per Square feet of area insulated | R-value 19 |  | Floor Insulation |  |  | RTF Approved | 2022-04-18 | ResMFWeatherization_v5_0 | 0.000536 | 0 | 1.64 | Yes | 7.74 | 0.00022222 |  | 15 | LI No Cost Cap | No | Not Per Unit | No
LHVEN10041 | Heating Zone 2 | All Cooling Zones | Residential | HVAC | Envelope | Insulation | Multifamily - Existing - Low Rise - Low Income | Floor Insulation | R0 to R19 | Any Electric Heat | 1.4 | 1.83 | 1.3 | Insulation Multifamily - Existing - Low Rise - Low Income Floor Insulation R0 to R19 Any Electric Heat | Low Income | Existing | Multifamily Low Rise |  | 0.92 | 45 | 2022-04-01 | 2023-09-30 | per Square feet of area insulated | R-value 19 |  | Floor Insulation |  |  | RTF Approved | 2017-03-28 | ResMFWeatherization_v3_4.xlsm | 0 | 0 | 3.65 | Yes | -38.38 | 0 |  | 15 | LI No Cost Cap | No | Not Per Unit | No
LHVEN10041 | Heating Zone 2 | All Cooling Zones | Residential | HVAC | Envelope | Insulation | Multifamily - Existing - Low Rise - Low Income | Floor Insulation | R0 to R19 | Any Electric Heat | 1.52 | 1.83 | 1.41 | Insulation Multifamily - Existing - Low Rise - Low Income Floor Insulation R0 to R19 Any Electric Heat | Low Income | Existing | Multifamily Low Rise |  | 0.92 | 45 | 2019-10-01 | 2022-03-31 | per Square feet of area insulated | R-value 19 |  | Floor Insulation |  |  | RTF Approved | 2017-03-28 | ResMFWeatherization_v3_4.xlsm | 0 | 0 | 3.65 | Yes | -38.38 | 0 |  | 15 | LI No Cost Cap | No | Not Per Unit | No
LHVEN10042 | Heating Zone 2 | All Cooling Zones | Residential | HVAC | Envelope | Insulation | Multifamily - Existing - Low Rise - Low Income | Floor Insulation | R0 to R30 | Any Electric Heat | 1.87 | 2.16 | 1.74 | Insulation Multifamily - Existing - Low Rise - Low Income Floor Insulation R0 to R30 Any Electric Heat | Low Income | Existing | Multifamily Low Rise |  | 1.35 | 45 | 2023-10-01 |  | per Square feet of area insulated | R-value 30 |  | Floor Insulation |  |  | RTF Approved | 2022-04-18 | ResMFWeatherization_v5_0 | 0.000715 | 0 | 1.21 | Yes | 18.78 | 0.00044444 |  | 15 | LI No Cost Cap | No | Not Per Unit | No
LHVEN10042 | Heating Zone 2 | All Cooling Zones | Residential | HVAC | Envelope | Insulation | Multifamily - Existing - Low Rise - Low Income | Floor Insulation | R0 to R30 | Any Electric Heat | 1.87 | 2.16 | 1.74 | Insulation Multifamily - Existing - Low Rise - Low Income Floor Insulation R0 to R30 Any Electric Heat | Low Income | Existing | Multifamily Low Rise |  | 0.98 | 45 | 2022-04-01 | 2023-09-30 | per Square feet of area insulated | R-value 30 |  | Floor Insulation |  |  | RTF Approved | 2017-03-28 | ResMFWeatherization_v3_4.xlsm | 0 | 0 | 4.56 | Yes | -46.04 | 0 |  | 15 | LI No Cost Cap | No | Not Per Unit | No
LHVEN10042 | Heating Zone 2 | All Cooling Zones | Residential | HVAC | Envelope | Insulation | Multifamily - Existing - Low Rise - Low Income | Floor Insulation | R0 to R30 | Any Electric Heat | 2.04 | 2.16 | 1.89 | Insulation Multifamily - Existing - Low Rise - Low Income Floor Insulation R0 to R30 Any Electric Heat | Low Income | Existing | Multifamily Low Rise |  | 0.98 | 45 | 2019-10-01 | 2022-03-31 | per Square feet of area insulated | R-value 30 |  | Floor Insulation |  |  | RTF Approved | 2017-03-28 | ResMFWeatherization_v3_4.xlsm | 0 | 0 | 4.56 | Yes | -46.04 | 0 |  | 15 | LI No Cost Cap | No | Not Per Unit | No
LHVEN10043 | Heating Zone 2 | All Cooling Zones | Residential | HVAC | Envelope | Insulation | Multifamily - Existing - Low Rise - Low Income | Floor Insulation | R19 to R30 | Any Electric Heat | 0.47 | 0.33 | 0.44 | Insulation Multifamily - Existing - Low Rise - Low Income Floor Insulation R19 to R30 Any Electric Heat | Low Income | Existing | Multifamily Low Rise |  | 0.75 | 45 | 2023-10-01 |  | per Square feet of area insulated | R-value 30 |  | Floor Insulation |  |  | RTF Approved | 2022-04-18 | ResMFWeatherization_v5_0 | 0.000179 | 0 | 0.55 | No | 70.5 | 0 |  | 15 | LI No Cost Cap | No | Not Per Unit | No
LHVEN10043 | Heating Zone 2 | All Cooling Zones | Residential | HVAC | Envelope | Insulation | Multifamily - Existing - Low Rise - Low Income | Floor Insulation | R19 to R30 | Any Electric Heat | 0.47 | 0.33 | 0.44 | Insulation Multifamily - Existing - Low Rise - Low Income Floor Insulation R19 to R30 Any Electric Heat | Low Income | Existing | Multifamily Low Rise |  | 0.87 | 45 | 2022-04-01 | 2023-09-30 | per Square feet of area insulated | R-value 30 |  | Floor Insulation |  |  | RTF Approved | 2017-03-28 | ResMFWeatherization_v3_4.xlsm | 0 | 0 | 1.3 | Yes | 30.95 | 0 |  | 15 | LI No Cost Cap | No | Not Per Unit | No
LHVEN10043 | Heating Zone 2 | All Cooling Zones | Residential | HVAC | Envelope | Insulation | Multifamily - Existing - Low Rise - Low Income | Floor Insulation | R19 to R30 | Any Electric Heat | 0.51 | 0.33 | 0.48 | Insulation Multifamily - Existing - Low Rise - Low Income Floor Insulation R19 to R30 Any Electric Heat | Low Income | Existing | Multifamily Low Rise |  | 0.87 | 45 | 2019-10-01 | 2022-03-31 | per Square feet of area insulated | R-value 30 |  | Floor Insulation |  |  | RTF Approved | 2017-03-28 | ResMFWeatherization_v3_4.xlsm | 0 | 0 | 1.3 | Yes | 30.95 | 0 |  | 15 | LI No Cost Cap | No | Not Per Unit | No
LHVEN10044 | Heating Zone 2 | All Cooling Zones | Residential | HVAC | Envelope | Insulation | Multifamily - Existing - Low Rise - Low Income | Wall Insulation | R0 to R11 | Any Electric Heat | 2.93 | 2 | 2.72 | Insulation Multifamily - Existing - Low Rise - Low Income Wall Insulation R0 to R11 Any Electric Heat | Low Income | Existing | Multifamily Low Rise |  | 1.25 | 45 | 2023-10-01 |  | per Square feet of area insulated | R-value 11 |  | Wall Insulation |  |  | RTF Approved | 2022-04-18 | ResMFWeatherization_v5_0 | 0.00112 | 0 | 2.06 | Yes | 1.23 | 0.00066667 |  | 15 | LI No Cost Cap | No | Not Per Unit | No
LHVEN10044 | Heating Zone 2 | All Cooling Zones | Residential | HVAC | Envelope | Insulation | Multifamily - Existing - Low Rise - Low Income | Wall Insulation | R0 to R11 | Any Electric Heat | 2.93 | 2 | 2.72 | Insulation Multifamily - Existing - Low Rise - Low Income Wall Insulation R0 to R11 Any Electric Heat | Low Income | Existing | Multifamily Low Rise |  | 1.04 | 45 | 2022-04-01 | 2023-09-30 | per Square feet of area insulated | R-value 11 |  | Wall Insulation |  |  | RTF Approved | 2017-03-28 | ResMFWeatherization_v3_4.xlsm | 0 | 0 | 6.5 | Yes | -55.19 | 0 |  | 15 | LI No Cost Cap | No | Not Per Unit | No
LHVEN10044 | Heating Zone 2 | All Cooling Zones | Residential | HVAC | Envelope | Insulation | Multifamily - Existing - Low Rise - Low Income | Wall Insulation | R0 to R11 | Any Electric Heat | 3.06 | 2 | 2.84 | Insulation Multifamily - Existing - Low Rise - Low Income Wall Insulation R0 to R11 Any Electric Heat | Low Income | Existing | Multifamily Low Rise |  | 1.04 | 45 | 2019-10-01 | 2022-03-31 | per Square feet of area insulated | R-value 11 |  | Wall Insulation |  |  | RTF Approved | 2017-03-28 | ResMFWeatherization_v3_4.xlsm | 0 | 0 | 6.5 | Yes | -55.19 | 0 |  | 15 | LI No Cost Cap | No | Not Per Unit | No
LHVEN10046 | Heating Zone 3 | All Cooling Zones | Residential | HVAC | Envelope | Insulation | Multifamily - Existing - Low Rise - Low Income | Attic Insulation | R0 to R19 | Any Electric Heat | 0.82 | 1.2 | 0.76 | Insulation Multifamily - Existing - Low Rise - Low Income Attic Insulation R0 to R19 Any Electric Heat | Low Income | Existing | Multifamily Low Rise |  | 0.53 | 45 | 2023-10-01 |  | per Square feet of area insulated | R-value 19 |  | Attic Insulation |  |  | RTF Approved | 2022-04-18 | ResMFWeatherization_v5_0 | 0.000312 | 0 | 1.35 | Yes | 14.48 | 0.00022222 |  | 15 | LI No Cost Cap | No | Not Per Unit | No
LHVEN10046 | Heating Zone 3 | All Cooling Zones | Residential | HVAC | Envelope | Insulation | Multifamily - Existing - Low Rise - Low Income | Attic Insulation | R0 to R19 | Any Electric Heat | 0.82 | 1.2 | 0.76 | Insulation Multifamily - Existing - Low Rise - Low Income Attic Insulation R0 to R19 Any Electric Heat | Low Income | Existing | Multifamily Low Rise |  | 0.55 | 45 | 2022-04-01 | 2023-09-30 | per Square feet of area insulated | R-value 19 |  | Attic Insulation |  |  | RTF Approved | 2017-03-28 | ResMFWeatherization_v3_4.xlsm | 0 | 0 | 3.16 | Yes | -32.47 | 0 |  | 15 | LI No Cost Cap | No | Not Per Unit | No
LHVEN10046 | Heating Zone 3 | All Cooling Zones | Residential | HVAC | Envelope | Insulation | Multifamily - Existing - Low Rise - Low Income | Attic Insulation | R0 to R19 | Any Electric Heat | 0.8 | 1.2 | 0.74 | Insulation Multifamily - Existing - Low Rise - Low Income Attic Insulation R0 to R19 Any Electric Heat | Low Income | Existing | Multifamily Low Rise |  | 0.55 | 45 | 2019-10-01 | 2022-03-31 | per Square feet of area insulated | R-value 19 |  | Attic Insulation |  |  | RTF Approved | 2017-03-28 | ResMFWeatherization_v3_4.xlsm | 0 | 0 | 3.16 | Yes | -32.47 | 0 |  | 15 | LI No Cost Cap | No | Not Per Unit | No
LHVEN10047 | Heating Zone 3 | All Cooling Zones | Residential | HVAC | Envelope | Insulation | Multifamily - Existing - Low Rise - Low Income | Attic Insulation | R0 to R38 | Any Electric Heat | 1.1 | 1.5 | 1.02 | Insulation Multifamily - Existing - Low Rise - Low Income Attic Insulation R0 to R38 Any Electric Heat | Low Income | Existing | Multifamily Low Rise |  | 1.04 | 45 | 2023-10-01 |  | per Square feet of area insulated | R-value 38 |  | Attic Insulation |  |  | RTF Approved | 2022-04-18 | ResMFWeatherization_v5_0 | 0.00042 | 0 | 0.93 | No | 32.05 | 0.00022222 |  | 15 | LI No Cost Cap | No | Not Per Unit | No
LHVEN10047 | Heating Zone 3 | All Cooling Zones | Residential | HVAC | Envelope | Insulation | Multifamily - Existing - Low Rise - Low Income | Attic Insulation | R0 to R38 | Any Electric Heat | 1.1 | 1.5 | 1.02 | Insulation Multifamily - Existing - Low Rise - Low Income Attic Insulation R0 to R38 Any Electric Heat | Low Income | Existing | Multifamily Low Rise |  | 0.73 | 45 | 2022-04-01 | 2023-09-30 | per Square feet of area insulated | R-value 38 |  | Attic Insulation |  |  | RTF Approved | 2017-03-28 | ResMFWeatherization_v3_4.xlsm | 0 | 0 | 3.21 | Yes | -33.17 | 0 |  | 15 | LI No Cost Cap | No | Not Per Unit | No
LHVEN10047 | Heating Zone 3 | All Cooling Zones | Residential | HVAC | Envelope | Insulation | Multifamily - Existing - Low Rise - Low Income | Attic Insulation | R0 to R38 | Any Electric Heat | 1.07 | 1.5 | 0.99 | Insulation Multifamily - Existing - Low Rise - Low Income Attic Insulation R0 to R38 Any Electric Heat | Low Income | Existing | Multifamily Low Rise |  | 0.73 | 45 | 2019-10-01 | 2022-03-31 | per Square feet of area insulated | R-value 38 |  | Attic Insulation |  |  | RTF Approved | 2017-03-28 | ResMFWeatherization_v3_4.xlsm | 0 | 0 | 3.21 | Yes | -33.17 | 0 |  | 15 | LI No Cost Cap | No | Not Per Unit | No
LHVEN10048 | Heating Zone 3 | All Cooling Zones | Residential | HVAC | Envelope | Insulation | Multifamily - Existing - Low Rise - Low Income | Attic Insulation | R19 to R38 | Any Electric Heat | 0.28 | 0.6 | 0.26 | Insulation Multifamily - Existing - Low Rise - Low Income Attic Insulation R19 to R38 Any Electric Heat | Low Income | Existing | Multifamily Low Rise |  | 0.53 | 45 | 2023-10-01 |  | per Square feet of area insulated | R-value 38 |  | Attic Insulation |  |  | RTF Approved | 2022-04-18 | ResMFWeatherization_v5_0 | 0.000106 | 0 | 0.46 | No | 89.08 | 0 |  | 15 | LI No Cost Cap | No | Not Per Unit | No
LHVEN10048 | Heating Zone 3 | All Cooling Zones | Residential | HVAC | Envelope | Insulation | Multifamily - Existing - Low Rise - Low Income | Attic Insulation | R19 to R38 | Any Electric Heat | 0.28 | 0.6 | 0.26 | Insulation Multifamily - Existing - Low Rise - Low Income Attic Insulation R19 to R38 Any Electric Heat | Low Income | Existing | Multifamily Low Rise |  | 0.55 | 45 | 2022-04-01 | 2023-09-30 | per Square feet of area insulated | R-value 38 |  | Attic Insulation |  |  | RTF Approved | 2017-03-28 | ResMFWeatherization_v3_4.xlsm | 0 | 0 | 1.09 | Yes | 51.01 | 0 |  | 15 | LI No Cost Cap | No | Not Per Unit | No
LHVEN10048 | Heating Zone 3 | All Cooling Zones | Residential | HVAC | Envelope | Insulation | Multifamily - Existing - Low Rise - Low Income | Attic Insulation | R19 to R38 | Any Electric Heat | 0.28 | 0.6 | 0.26 | Insulation Multifamily - Existing - Low Rise - Low Income Attic Insulation R19 to R38 Any Electric Heat | Low Income | Existing | Multifamily Low Rise |  | 0.55 | 45 | 2019-10-01 | 2022-03-31 | per Square feet of area insulated | R-value 38 |  | Attic Insulation |  |  | RTF Approved | 2017-03-28 | ResMFWeatherization_v3_4.xlsm | 0 | 0 | 1.09 | Yes | 51.01 | 0 |  | 15 | LI No Cost Cap | No | Not Per Unit | No
LHVEN10049 | Heating Zone 3 | All Cooling Zones | Residential | HVAC | Envelope | Insulation | Multifamily - Existing - Low Rise - Low Income | Attic Insulation | R38 to R49 | Any Electric Heat | 0.06 | 0.15 | 0.05 | Insulation Multifamily - Existing - Low Rise - Low Income Attic Insulation R38 to R49 Any Electric Heat | Low Income | Existing | Multifamily Low Rise |  | 0.53 | 45 | 2023-10-01 |  | per Square feet of area insulated | R-value 49 |  | Attic Insulation |  |  | RTF Approved | 2022-04-18 | ResMFWeatherization_v5_0 | 1.9e-05 | 0 | 0.08 | No | 590.08 | 0 |  | 15 | LI No Cost Cap | No | Not Per Unit | No
LHVEN10049 | Heating Zone 3 | All Cooling Zones | Residential | HVAC | Envelope | Insulation | Multifamily - Existing - Low Rise - Low Income | Attic Insulation | R38 to R49 | Any Electric Heat | 0.06 | 0.15 | 0.05 | Insulation Multifamily - Existing - Low Rise - Low Income Attic Insulation R38 to R49 Any Electric Heat | Low Income | Existing | Multifamily Low Rise |  | 0.48 | 45 | 2022-04-01 | 2023-09-30 | per Square feet of area insulated | R-value 49 |  | Attic Insulation |  |  | RTF Approved | 2017-03-28 | ResMFWeatherization_v3_4.xlsm | 0 | 0 | 0.26 | No | 462.5 | 0 |  | 15 | LI No Cost Cap | No | Not Per Unit | No
LHVEN10049 | Heating Zone 3 | All Cooling Zones | Residential | HVAC | Envelope | Insulation | Multifamily - Existing - Low Rise - Low Income | Attic Insulation | R38 to R49 | Any Electric Heat | 0.06 | 0.15 | 0.05 | Insulation Multifamily - Existing - Low Rise - Low Income Attic Insulation R38 to R49 Any Electric Heat | Low Income | Existing | Multifamily Low Rise |  | 0.48 | 45 | 2019-10-01 | 2022-03-31 | per Square feet of area insulated | R-value 49 |  | Attic Insulation |  |  | RTF Approved | 2017-03-28 | ResMFWeatherization_v3_4.xlsm | 0 | 0 | 0.26 | No | 462.5 | 0 |  | 15 | LI No Cost Cap | No | Not Per Unit | No
LHVEN10050 | Heating Zone 3 | All Cooling Zones | Residential | HVAC | Envelope | Insulation | Multifamily - Existing - Low Rise - Low Income | Floor Insulation | R0 to R19 | Any Electric Heat | 1.66 | 2.16 | 1.54 | Insulation Multifamily - Existing - Low Rise - Low Income Floor Insulation R0 to R19 Any Electric Heat | Low Income | Existing | Multifamily Low Rise |  | 0.75 | 45 | 2023-10-01 |  | per Square feet of area insulated | R-value 19 |  | Floor Insulation |  |  | RTF Approved | 2022-04-18 | ResMFWeatherization_v5_0 | 0.000634 | 0 | 1.94 | Yes | 2.85 | 0.00044444 |  | 15 | LI No Cost Cap | No | Not Per Unit | No
LHVEN10050 | Heating Zone 3 | All Cooling Zones | Residential | HVAC | Envelope | Insulation | Multifamily - Existing - Low Rise - Low Income | Floor Insulation | R0 to R19 | Any Electric Heat | 1.66 | 2.16 | 1.54 | Insulation Multifamily - Existing - Low Rise - Low Income Floor Insulation R0 to R19 Any Electric Heat | Low Income | Existing | Multifamily Low Rise |  | 0.92 | 45 | 2022-04-01 | 2023-09-30 | per Square feet of area insulated | R-value 19 |  | Floor Insulation |  |  | RTF Approved | 2017-03-28 | ResMFWeatherization_v3_4.xlsm | 0 | 0 | 4.27 | Yes | -43.96 | 0 |  | 15 | LI No Cost Cap | No | Not Per Unit | No
LHVEN10050 | Heating Zone 3 | All Cooling Zones | Residential | HVAC | Envelope | Insulation | Multifamily - Existing - Low Rise - Low Income | Floor Insulation | R0 to R19 | Any Electric Heat | 1.78 | 2.16 | 1.66 | Insulation Multifamily - Existing - Low Rise - Low Income Floor Insulation R0 to R19 Any Electric Heat | Low Income | Existing | Multifamily Low Rise |  | 0.92 | 45 | 2019-10-01 | 2022-03-31 | per Square feet of area insulated | R-value 19 |  | Floor Insulation |  |  | RTF Approved | 2017-03-28 | ResMFWeatherization_v3_4.xlsm | 0 | 0 | 4.27 | Yes | -43.96 | 0 |  | 15 | LI No Cost Cap | No | Not Per Unit | No
LHVEN10051 | Heating Zone 3 | All Cooling Zones | Residential | HVAC | Envelope | Insulation | Multifamily - Existing - Low Rise - Low Income | Floor Insulation | R0 to R30 | Any Electric Heat | 2.22 | 2.55 | 2.06 | Insulation Multifamily - Existing - Low Rise - Low Income Floor Insulation R0 to R30 Any Electric Heat | Low Income | Existing | Multifamily Low Rise |  | 1.35 | 45 | 2023-10-01 |  | per Square feet of area insulated | R-value 30 |  | Floor Insulation |  |  | RTF Approved | 2022-04-18 | ResMFWeatherization_v5_0 | 0.000846 | 0 | 1.44 | Yes | 12.19 | 0.00044444 |  | 15 | LI No Cost Cap | No | Not Per Unit | No
LHVEN10051 | Heating Zone 3 | All Cooling Zones | Residential | HVAC | Envelope | Insulation | Multifamily - Existing - Low Rise - Low Income | Floor Insulation | R0 to R30 | Any Electric Heat | 2.22 | 2.55 | 2.06 | Insulation Multifamily - Existing - Low Rise - Low Income Floor Insulation R0 to R30 Any Electric Heat | Low Income | Existing | Multifamily Low Rise |  | 0.98 | 45 | 2022-04-01 | 2023-09-30 | per Square feet of area insulated | R-value 30 |  | Floor Insulation |  |  | RTF Approved | 2017-03-28 | ResMFWeatherization_v3_4.xlsm | 0 | 0 | 5.34 | Yes | -50.51 | 0 |  | 15 | LI No Cost Cap | No | Not Per Unit | No
LHVEN10051 | Heating Zone 3 | All Cooling Zones | Residential | HVAC | Envelope | Insulation | Multifamily - Existing - Low Rise - Low Income | Floor Insulation | R0 to R30 | Any Electric Heat | 2.39 | 2.55 | 2.21 | Insulation Multifamily - Existing - Low Rise - Low Income Floor Insulation R0 to R30 Any Electric Heat | Low Income | Existing | Multifamily Low Rise |  | 0.98 | 45 | 2019-10-01 | 2022-03-31 | per Square feet of area insulated | R-value 30 |  | Floor Insulation |  |  | RTF Approved | 2017-03-28 | ResMFWeatherization_v3_4.xlsm | 0 | 0 | 5.34 | Yes | -50.51 | 0 |  | 15 | LI No Cost Cap | No | Not Per Unit | No
LHVEN10052 | Heating Zone 3 | All Cooling Zones | Residential | HVAC | Envelope | Insulation | Multifamily - Existing - Low Rise - Low Income | Floor Insulation | R19 to R30 | Any Electric Heat | 0.56 | 0.39 | 0.52 | Insulation Multifamily - Existing - Low Rise - Low Income Floor Insulation R19 to R30 Any Electric Heat | Low Income | Existing | Multifamily Low Rise |  | 0.75 | 45 | 2023-10-01 |  | per Square feet of area insulated | R-value 30 |  | Floor Insulation |  |  | RTF Approved | 2022-04-18 | ResMFWeatherization_v5_0 | 0.000212 | 0 | 0.65 | No | 55.89 | 0.00022222 |  | 15 | LI No Cost Cap | No | Not Per Unit | No
LHVEN10052 | Heating Zone 3 | All Cooling Zones | Residential | HVAC | Envelope | Insulation | Multifamily - Existing - Low Rise - Low Income | Floor Insulation | R19 to R30 | Any Electric Heat | 0.56 | 0.39 | 0.52 | Insulation Multifamily - Existing - Low Rise - Low Income Floor Insulation R19 to R30 Any Electric Heat | Low Income | Existing | Multifamily Low Rise |  | 0.87 | 45 | 2022-04-01 | 2023-09-30 | per Square feet of area insulated | R-value 30 |  | Floor Insulation |  |  | RTF Approved | 2017-03-28 | ResMFWeatherization_v3_4.xlsm | 0 | 0 | 1.52 | Yes | 15.21 | 0 |  | 15 | LI No Cost Cap | No | Not Per Unit | No
LHVEN10052 | Heating Zone 3 | All Cooling Zones | Residential | HVAC | Envelope | Insulation | Multifamily - Existing - Low Rise - Low Income | Floor Insulation | R19 to R30 | Any Electric Heat | 0.6 | 0.39 | 0.56 | Insulation Multifamily - Existing - Low Rise - Low Income Floor Insulation R19 to R30 Any Electric Heat | Low Income | Existing | Multifamily Low Rise |  | 0.87 | 45 | 2019-10-01 | 2022-03-31 | per Square feet of area insulated | R-value 30 |  | Floor Insulation |  |  | RTF Approved | 2017-03-28 | ResMFWeatherization_v3_4.xlsm | 0 | 0 | 1.52 | Yes | 15.21 | 0 |  | 15 | LI No Cost Cap | No | Not Per Unit | No
LHVEN10053 | Heating Zone 3 | All Cooling Zones | Residential | HVAC | Envelope | Insulation | Multifamily - Existing - Low Rise - Low Income | Wall Insulation | R0 to R11 | Any Electric Heat | 3.49 | 2 | 3.24 | Insulation Multifamily - Existing - Low Rise - Low Income Wall Insulation R0 to R11 Any Electric Heat | Low Income | Existing | Multifamily Low Rise |  | 1.25 | 45 | 2023-10-01 |  | per Square feet of area insulated | R-value 11 |  | Wall Insulation |  |  | RTF Approved | 2022-04-18 | ResMFWeatherization_v5_0 | 0.001334 | 0 | 2.46 | Yes | -2.8 | 0.00066667 |  | 15 | LI No Cost Cap | No | Not Per Unit | No
LHVEN10053 | Heating Zone 3 | All Cooling Zones | Residential | HVAC | Envelope | Insulation | Multifamily - Existing - Low Rise - Low Income | Wall Insulation | R0 to R11 | Any Electric Heat | 3.49 | 2 | 3.24 | Insulation Multifamily - Existing - Low Rise - Low Income Wall Insulation R0 to R11 Any Electric Heat | Low Income | Existing | Multifamily Low Rise |  | 1.04 | 45 | 2022-04-01 | 2023-09-30 | per Square feet of area insulated | R-value 11 |  | Wall Insulation |  |  | RTF Approved | 2017-03-28 | ResMFWeatherization_v3_4.xlsm | 0 | 0 | 7.69 | Yes | -58.52 | 0 |  | 15 | LI No Cost Cap | No | Not Per Unit | No
LHVEN10053 | Heating Zone 3 | All Cooling Zones | Residential | HVAC | Envelope | Insulation | Multifamily - Existing - Low Rise - Low Income | Wall Insulation | R0 to R11 | Any Electric Heat | 3.63 | 2 | 3.36 | Insulation Multifamily - Existing - Low Rise - Low Income Wall Insulation R0 to R11 Any Electric Heat | Low Income | Existing | Multifamily Low Rise |  | 1.04 | 45 | 2019-10-01 | 2022-03-31 | per Square feet of area insulated | R-value 11 |  | Wall Insulation |  |  | RTF Approved | 2017-03-28 | ResMFWeatherization_v3_4.xlsm | 0 | 0 | 7.69 | Yes | -58.52 | 0 |  | 15 | LI No Cost Cap | No | Not Per Unit | No
LHVEN10173 | Heating Zone 1 | All Cooling Zones | Residential | HVAC | Envelope | Windows | Multifamily - Existing - Low Rise - Low Income | Prime Windows and Patio Doors | Single Pane Base Window to 0.30 or better, Patio door to 0.35 or better | Any Electric Heat | 26.62 | 45 | 23.87 | Windows Multifamily - Existing - Low Rise - Low Income Prime Windows and Patio Doors Single Pane Base Window to 0.30 or better, Patio door to 0.35 or better Any Electric Heat | Low Income | Existing | Multifamily Low Rise |  | 17.81 | 45 | 2023-10-01 |  | per Square feet of window replaced | Window u-factor .30 or better; Patio door u-factor .35 or better |  | Window |  |  | RTF Approved | 2022-04-18 | ResMFWeatherization_v5_0 | 0.009818 | 0 | 0.91 | No | 32.81 | 0.0055556 | 45 | 15 | LI With Cost Cap | No | Not Per Unit | No
LHVEN10173 | Heating Zone 1 | All Cooling Zones | Residential | HVAC | Envelope | Windows | Multifamily - Existing - Low Rise - Low Income | Prime Windows and Patio Doors | Single Pane Base Window to 0.30 or better, Patio door to 0.35 or better | Any Electric Heat | 25.72 | 20 | 23.87 | Windows Multifamily - Existing - Low Rise - Low Income Prime Windows and Patio Doors Single Pane Base Window to 0.30 or better, Patio door to 0.35 or better Any Electric Heat | Low Income | Existing | Multifamily Low Rise |  | 17.81 | 45 | 2022-04-01 | 2023-09-30 | per Square feet of window replaced | Window u-factor .30 or better; Patio door u-factor .35 or better |  | Window |  |  | RTF Approved | 2017-03-28 | ResMFWeatherization_v3_4.xlsm | 0.01 | 0.01 | 3.22 | Yes | -33.26 | 0.01 | 20 | 15 | LI With Cost Cap | No | Not Per Unit | No
LHVEN10173 | Heating Zone 1 | All Cooling Zones | Residential | HVAC | Envelope | Windows | Multifamily - Existing - Low Rise - Low Income | Prime Windows and Patio Doors | Single Pane Base to 0.30 Window | Any Electric Heat | 26.09 | 20 | 24.2 | Windows Multifamily - Existing - Low Rise - Low Income Prime Windows and Patio Doors Single Pane Base to 0.30 Window Any Electric Heat | Low Income | Existing | Multifamily Low Rise |  | 17.81 | 45 | 2019-10-01 | 2022-03-31 | per Square feet of window replaced | U-Factor .30 |  | Window | Window u-factor .30 or better; Patio door u-factor .35 or better |  | RTF Approved | 2017-03-28 | ResMFWeatherization_v3_4.xlsm | 0.01 | 0.01 | 3.22 | Yes | -33.26 | 0.01 | 20 | 15 | LI With Cost Cap | No | Not Per Unit | No
LHVEN10174 | Heating Zone 2 | All Cooling Zones | Residential | HVAC | Envelope | Windows | Multifamily - Existing - Low Rise - Low Income | Prime Windows and Patio Doors | Single Pane Base Window to 0.30 or better, Patio door to 0.35 or better | Any Electric Heat | 35.21 | 45 | 31.57 | Windows Multifamily - Existing - Low Rise - Low Income Prime Windows and Patio Doors Single Pane Base Window to 0.30 or better, Patio door to 0.35 or better Any Electric Heat | Low Income | Existing | Multifamily Low Rise |  | 17.81 | 45 | 2023-10-01 |  | per Square feet of window replaced | Window u-factor .30 or better; Patio door u-factor .35 or better |  | Window |  |  | RTF Approved | 2022-04-18 | ResMFWeatherization_v5_0 | 0.012985 | 0.01 | 1.21 | Yes | 18.98 | 0.0073333 | 45 | 15 | LI With Cost Cap | No | Not Per Unit | No
LHVEN10174 | Heating Zone 2 | All Cooling Zones | Residential | HVAC | Envelope | Windows | Multifamily - Existing - Low Rise - Low Income | Prime Windows and Patio Doors | Single Pane Base Window to 0.30 or better, Patio door to 0.35 or better | Any Electric Heat | 34.01 | 20 | 31.57 | Windows Multifamily - Existing - Low Rise - Low Income Prime Windows and Patio Doors Single Pane Base Window to 0.30 or better, Patio door to 0.35 or better Any Electric Heat | Low Income | Existing | Multifamily Low Rise |  | 17.81 | 45 | 2022-04-01 | 2023-09-30 | per Square feet of window replaced | Window u-factor .30 or better; Patio door u-factor .35 or better |  | Window |  |  | RTF Approved | 2017-03-28 | ResMFWeatherization_v3_4.xlsm | 0.01 | 0.01 | 4.21 | Yes | -43.48 | 0.02 | 20 | 15 | LI With Cost Cap | No | Not Per Unit | No
LHVEN10174 | Heating Zone 2 | All Cooling Zones | Residential | HVAC | Envelope | Windows | Multifamily - Existing - Low Rise - Low Income | Prime Windows and Patio Doors | Single Pane Base to 0.30 Window | Any Electric Heat | 34.12 | 20 | 31.65 | Windows Multifamily - Existing - Low Rise - Low Income Prime Windows and Patio Doors Single Pane Base to 0.30 Window Any Electric Heat | Low Income | Existing | Multifamily Low Rise |  | 17.81 | 45 | 2019-10-01 | 2022-03-31 | per Square feet of window replaced | U-Factor .30 |  | Window | Window u-factor .30 or better; Patio door u-factor .35 or better |  | RTF Approved | 2017-03-28 | ResMFWeatherization_v3_4.xlsm | 0.01 | 0.01 | 4.21 | Yes | -43.48 | 0.02 | 20 | 15 | LI With Cost Cap | No | Not Per Unit | No
LHVEN10175 | Heating Zone 3 | All Cooling Zones | Residential | HVAC | Envelope | Windows | Multifamily - Existing - Low Rise - Low Income | Prime Windows and Patio Doors | Single Pane Base Window to 0.30 or better, Patio door to 0.35 or better | Any Electric Heat | 42.36 | 45 | 37.98 | Windows Multifamily - Existing - Low Rise - Low Income Prime Windows and Patio Doors Single Pane Base Window to 0.30 or better, Patio door to 0.35 or better Any Electric Heat | Low Income | Existing | Multifamily Low Rise |  | 24.7 | 45 | 2023-10-01 |  | per Square feet of window replaced | Window u-factor .30 or better; Patio door u-factor .35 or better |  | Window |  |  | RTF Approved | 2022-04-18 | ResMFWeatherization_v5_0 | 0.015622 | 0.01 | 1.45 | Yes | 11.74 | 0.0086667 | 45 | 15 | LI With Cost Cap | No | Not Per Unit | No
LHVEN10175 | Heating Zone 3 | All Cooling Zones | Residential | HVAC | Envelope | Windows | Multifamily - Existing - Low Rise - Low Income | Prime Windows and Patio Doors | Single Pane Base Window to 0.30 or better, Patio door to 0.35 or better | Any Electric Heat | 40.92 | 20 | 37.98 | Windows Multifamily - Existing - Low Rise - Low Income Prime Windows and Patio Doors Single Pane Base Window to 0.30 or better, Patio door to 0.35 or better Any Electric Heat | Low Income | Existing | Multifamily Low Rise |  | 17.81 | 45 | 2022-04-01 | 2023-09-30 | per Square feet of window replaced | Window u-factor .30 or better; Patio door u-factor .35 or better |  | Window |  |  | RTF Approved | 2017-03-28 | ResMFWeatherization_v3_4.xlsm | 0.02 | 0.02 | 5.07 | Yes | -49.11 | 0.02 | 20 | 15 | LI With Cost Cap | No | Not Per Unit | No
LHVEN10175 | Heating Zone 3 | All Cooling Zones | Residential | HVAC | Envelope | Windows | Multifamily - Existing - Low Rise - Low Income | Prime Windows and Patio Doors | Single Pane Base to 0.30 Window | Any Electric Heat | 41.09 | 20 | 38.12 | Windows Multifamily - Existing - Low Rise - Low Income Prime Windows and Patio Doors Single Pane Base to 0.30 Window Any Electric Heat | Low Income | Existing | Multifamily Low Rise |  | 17.81 | 45 | 2019-10-01 | 2022-03-31 | per Square feet of window replaced | U-Factor .30 |  | Window | Window u-factor .30 or better; Patio door u-factor .35 or better |  | RTF Approved | 2017-03-28 | ResMFWeatherization_v3_4.xlsm | 0.02 | 0.02 | 5.07 | Yes | -49.11 | 0.02 | 20 | 15 | LI With Cost Cap | No | Not Per Unit | No
LHVEN10176 | Heating Zone 1 | All Cooling Zones | Residential | HVAC | Envelope | Windows | Multifamily - Existing - Low Rise - Low Income | Prime Windows and Patio Doors | Double Pane Base Window to 0.30 or better, Patio door to 0.35 or better | Any Electric Heat | 14.34 | 45 | 12.86 | Windows Multifamily - Existing - Low Rise - Low Income Prime Windows and Patio Doors Double Pane Base Window to 0.30 or better, Patio door to 0.35 or better Any Electric Heat | Low Income | Existing | Multifamily Low Rise |  | 17.81 | 45 | 2023-10-01 |  | per Square feet of window replaced | Window u-factor .30 or better; Patio door u-factor .35 or better |  | Window |  |  | RTF Approved | 2022-04-18 | ResMFWeatherization_v5_0 | 0.005288 | 0 | 0.49 | No | 81.38 | 0.0028889 | 45 | 15 | LI With Cost Cap | No | Not Per Unit | No
LHVEN10176 | Heating Zone 1 | All Cooling Zones | Residential | HVAC | Envelope | Windows | Multifamily - Existing - Low Rise - Low Income | Prime Windows and Patio Doors | Double Pane Base Window to 0.30 or better, Patio door to 0.35 or better | Any Electric Heat | 13.85 | 20 | 12.86 | Windows Multifamily - Existing - Low Rise - Low Income Prime Windows and Patio Doors Double Pane Base Window to 0.30 or better, Patio door to 0.35 or better Any Electric Heat | Low Income | Existing | Multifamily Low Rise |  | 17.81 | 45 | 2022-04-01 | 2023-09-30 | per Square feet of window replaced | Window u-factor .30 or better; Patio door u-factor .35 or better |  | Window |  |  | RTF Approved | 2017-03-28 | ResMFWeatherization_v3_4.xlsm | 0 | 0 | 1.63 | Yes | 9.05 | 0.01 | 20 | 15 | LI With Cost Cap | No | Not Per Unit | No
LHVEN10176 | Heating Zone 1 | All Cooling Zones | Residential | HVAC | Envelope | Windows | Multifamily - Existing - Low Rise - Low Income | Prime Windows and Patio Doors | Double Pane Base to 0.30 Window | Any Electric Heat | 13.21 | 20 | 12.26 | Windows Multifamily - Existing - Low Rise - Low Income Prime Windows and Patio Doors Double Pane Base to 0.30 Window Any Electric Heat | Low Income | Existing | Multifamily Low Rise |  | 17.81 | 45 | 2019-10-01 | 2022-03-31 | per Square feet of window replaced | U-Factor .30 |  | Window | Window u-factor .30 or better; Patio door u-factor .35 or better |  | RTF Approved | 2017-03-28 | ResMFWeatherization_v3_4.xlsm | 0 | 0 | 1.63 | Yes | 9.05 | 0.01 | 20 | 15 | LI With Cost Cap | No | Not Per Unit | No
LHVEN10177 | Heating Zone 2 | All Cooling Zones | Residential | HVAC | Envelope | Windows | Multifamily - Existing - Low Rise - Low Income | Prime Windows and Patio Doors | Double Pane Base Window to 0.30 or better, Patio door to 0.35 or better | Any Electric Heat | 19.31 | 45 | 17.31 | Windows Multifamily - Existing - Low Rise - Low Income Prime Windows and Patio Doors Double Pane Base Window to 0.30 or better, Patio door to 0.35 or better Any Electric Heat | Low Income | Existing | Multifamily Low Rise |  | 17.81 | 45 | 2023-10-01 |  | per Square feet of window replaced | Window u-factor .30 or better; Patio door u-factor .35 or better |  | Window |  |  | RTF Approved | 2022-04-18 | ResMFWeatherization_v5_0 | 0.007122 | 0 | 0.66 | No | 54.27 | 0.004 | 45 | 15 | LI With Cost Cap | No | Not Per Unit | No
LHVEN10177 | Heating Zone 2 | All Cooling Zones | Residential | HVAC | Envelope | Windows | Multifamily - Existing - Low Rise - Low Income | Prime Windows and Patio Doors | Double Pane Base Window to 0.30 or better, Patio door to 0.35 or better | Any Electric Heat | 18.65 | 20 | 17.31 | Windows Multifamily - Existing - Low Rise - Low Income Prime Windows and Patio Doors Double Pane Base Window to 0.30 or better, Patio door to 0.35 or better Any Electric Heat | Low Income | Existing | Multifamily Low Rise |  | 17.81 | 45 | 2022-04-01 | 2023-09-30 | per Square feet of window replaced | Window u-factor .30 or better; Patio door u-factor .35 or better |  | Window |  |  | RTF Approved | 2017-03-28 | ResMFWeatherization_v3_4.xlsm | 0.01 | 0.01 | 2.22 | Yes | -13.69 | 0.01 | 20 | 15 | LI With Cost Cap | No | Not Per Unit | No
LHVEN10177 | Heating Zone 2 | All Cooling Zones | Residential | HVAC | Envelope | Windows | Multifamily - Existing - Low Rise - Low Income | Prime Windows and Patio Doors | Double Pane Base to 0.30 Window | Any Electric Heat | 17.98 | 20 | 16.68 | Windows Multifamily - Existing - Low Rise - Low Income Prime Windows and Patio Doors Double Pane Base to 0.30 Window Any Electric Heat | Low Income | Existing | Multifamily Low Rise |  | 17.81 | 45 | 2019-10-01 | 2022-03-31 | per Square feet of window replaced | U-Factor .30 |  | Window | Window u-factor .30 or better; Patio door u-factor .35 or better |  | RTF Approved | 2017-03-28 | ResMFWeatherization_v3_4.xlsm | 0.01 | 0.01 | 2.22 | Yes | -13.69 | 0.01 | 20 | 15 | LI With Cost Cap | No | Not Per Unit | No
LHVEN10178 | Heating Zone 3 | All Cooling Zones | Residential | HVAC | Envelope | Windows | Multifamily - Existing - Low Rise - Low Income | Prime Windows and Patio Doors | Double Pane Base Window to 0.30 or better, Patio door to 0.35 or better | Any Electric Heat | 23.66 | 45 | 21.21 | Windows Multifamily - Existing - Low Rise - Low Income Prime Windows and Patio Doors Double Pane Base Window to 0.30 or better, Patio door to 0.35 or better Any Electric Heat | Low Income | Existing | Multifamily Low Rise |  | 24.7 | 45 | 2023-10-01 |  | per Square feet of window replaced | Window u-factor .30 or better; Patio door u-factor .35 or better |  | Window |  |  | RTF Approved | 2022-04-18 | ResMFWeatherization_v5_0 | 0.008725 | 0 | 0.81 | No | 39.91 | 0.0048889 | 45 | 15 | LI With Cost Cap | No | Not Per Unit | No
LHVEN10178 | Heating Zone 3 | All Cooling Zones | Residential | HVAC | Envelope | Windows | Multifamily - Existing - Low Rise - Low Income | Prime Windows and Patio Doors | Double Pane Base Window to 0.30 or better, Patio door to 0.35 or better | Any Electric Heat | 22.85 | 20 | 21.21 | Windows Multifamily - Existing - Low Rise - Low Income Prime Windows and Patio Doors Double Pane Base Window to 0.30 or better, Patio door to 0.35 or better Any Electric Heat | Low Income | Existing | Multifamily Low Rise |  | 17.81 | 45 | 2022-04-01 | 2023-09-30 | per Square feet of window replaced | Window u-factor .30 or better; Patio door u-factor .35 or better |  | Window |  |  | RTF Approved | 2017-03-28 | ResMFWeatherization_v3_4.xlsm | 0.01 | 0.01 | 2.74 | Yes | -25.79 | 0.01 | 20 | 15 | LI With Cost Cap | No | Not Per Unit | No
LHVEN10178 | Heating Zone 3 | All Cooling Zones | Residential | HVAC | Envelope | Windows | Multifamily - Existing - Low Rise - Low Income | Prime Windows and Patio Doors | Double Pane Base to 0.30 Window | Any Electric Heat | 22.26 | 20 | 20.65 | Windows Multifamily - Existing - Low Rise - Low Income Prime Windows and Patio Doors Double Pane Base to 0.30 Window Any Electric Heat | Low Income | Existing | Multifamily Low Rise |  | 17.81 | 45 | 2019-10-01 | 2022-03-31 | per Square feet of window replaced | U-Factor .30 |  | Window | Window u-factor .30 or better; Patio door u-factor .35 or better |  | RTF Approved | 2017-03-28 | ResMFWeatherization_v3_4.xlsm | 0.01 | 0.01 | 2.74 | Yes | -25.79 | 0.01 | 20 | 15 | LI With Cost Cap | No | Not Per Unit | No
LHVEN10179 | Heating Zone 1 | All Cooling Zones | Residential | HVAC | Envelope | Windows | Manufactured Home - Existing - Low Income | Prime Windows and Patio Doors | Single Pane Base Window to 0.30 or better, Patio door to 0.35 or better | Any Electric Heat | 14.8419 | 45 | 13.28 | Windows Manufactured Home - Existing - Low Income Prime Windows and Patio Doors Single Pane Base Window to 0.30 or better, Patio door to 0.35 or better Any Electric Heat | Low Income | Existing | Manufactured Home |  | 20.61 | 25 | 2023-10-01 |  | per Square feet of window replaced | Window u-factor .30 or better; Patio door u-factor .35 or better |  | Window |  |  | RTF Approved | 2016-01-21 | Manufactured Home Weatherization_7.2 | 0.002366 | 0.0024708 | 0.57994 | No | 69.1236 | 0.0055212 | 45 | 15 | LI With Cost Cap | No | Not Per Unit | No
LHVEN10179 | Heating Zone 1 | All Cooling Zones | Residential | HVAC | Envelope | Windows | Manufactured Home - Existing - Low Income | Prime Windows and Patio Doors | Single Pane Base Window to 0.30 or better, Patio door to 0.35 or better | Any Electric Heat | 14.32 | 20 | 13.28 | Windows Manufactured Home - Existing - Low Income Prime Windows and Patio Doors Single Pane Base Window to 0.30 or better, Patio door to 0.35 or better Any Electric Heat | Low Income | Existing | Manufactured Home |  | 20.61 | 25 | 2022-04-01 | 2023-09-30 | per Square feet of window replaced | Window u-factor .30 or better; Patio door u-factor .35 or better |  | Window |  |  | RTF Approved | 2016-01-21 | ResMHWeatherization_v4_2 | 0.01 | 0.01 | 1.3 | Yes | 23.3 | 0.01 | 20 | 15 | LI With Cost Cap | No | Not Per Unit | No
LHVEN10180 | Heating Zone 2 | All Cooling Zones | Residential | HVAC | Envelope | Windows | Manufactured Home - Existing - Low Income | Prime Windows and Patio Doors | Single Pane Base Window to 0.30 or better, Patio door to 0.35 or better | Any Electric Heat | 16.8927 | 45 | 15.12 | Windows Manufactured Home - Existing - Low Income Prime Windows and Patio Doors Single Pane Base Window to 0.30 or better, Patio door to 0.35 or better Any Electric Heat | Low Income | Existing | Manufactured Home |  | 20.61 | 25 | 2023-10-01 |  | per Square feet of window replaced | Window u-factor .30 or better; Patio door u-factor .35 or better |  | Window |  |  | RTF Approved | 2016-01-21 | Manufactured Home Weatherization_7.2 | 0.0026929 | 0.0028122 | 0.66007 | No | 57.419 | 0.0062841 | 45 | 15 | LI With Cost Cap | No | Not Per Unit | No
LHVEN10180 | Heating Zone 2 | All Cooling Zones | Residential | HVAC | Envelope | Windows | Manufactured Home - Existing - Low Income | Prime Windows and Patio Doors | Single Pane Base Window to 0.30 or better, Patio door to 0.35 or better | Any Electric Heat | 16.3 | 20 | 15.12 | Windows Manufactured Home - Existing - Low Income Prime Windows and Patio Doors Single Pane Base Window to 0.30 or better, Patio door to 0.35 or better Any Electric Heat | Low Income | Existing | Manufactured Home |  | 20.61 | 25 | 2022-04-01 | 2023-09-30 | per Square feet of window replaced | Window u-factor .30 or better; Patio door u-factor .35 or better |  | Window |  |  | RTF Approved | 2016-01-21 | ResMHWeatherization_v4_2 | 0.01 | 0.01 | 2.2 | Yes | -36.5 | 0.01 | 20 | 15 | LI With Cost Cap | No | Not Per Unit | No
LHVEN10181 | Heating Zone 3 | All Cooling Zones | Residential | HVAC | Envelope | Windows | Manufactured Home - Existing - Low Income | Prime Windows and Patio Doors | Single Pane Base Window to 0.30 or better, Patio door to 0.35 or better | Any Electric Heat | 16.8927 | 45 | 15.12 | Windows Manufactured Home - Existing - Low Income Prime Windows and Patio Doors Single Pane Base Window to 0.30 or better, Patio door to 0.35 or better Any Electric Heat | Low Income | Existing | Manufactured Home |  | 18.53 | 25 | 2023-10-01 |  | per Square feet of window replaced | Window u-factor .30 or better; Patio door u-factor .35 or better |  | Window |  |  | RTF Approved | 2016-01-21 | Manufactured Home Weatherization_7.2 | 0.0026929 | 0.0028122 | 0.66007 | No | 57.419 | 0.0062841 | 45 | 15 | LI With Cost Cap | No | Not Per Unit | No
LHVEN10181 | Heating Zone 3 | All Cooling Zones | Residential | HVAC | Envelope | Windows | Manufactured Home - Existing - Low Income | Prime Windows and Patio Doors | Single Pane Base Window to 0.30 or better, Patio door to 0.35 or better | Any Electric Heat | 16.3 | 20 | 15.12 | Windows Manufactured Home - Existing - Low Income Prime Windows and Patio Doors Single Pane Base Window to 0.30 or better, Patio door to 0.35 or better Any Electric Heat | Low Income | Existing | Manufactured Home |  | 20.61 | 25 | 2022-04-01 | 2023-09-30 | per Square feet of window replaced | Window u-factor .30 or better; Patio door u-factor .35 or better |  | Window |  |  | RTF Approved | 2016-01-21 | ResMHWeatherization_v4_2 | 0.01 | 0.01 | 2.7 | Yes | -54.8 | 0.01 | 20 | 15 | LI With Cost Cap | No | Not Per Unit | No
LHVEN10182 | Heating Zone 1 | All Cooling Zones | Residential | HVAC | Envelope | Windows | Manufactured Home - Existing - Low Income | Prime Windows and Patio Doors | Double Pane Base Window to 0.30 or better, Patio door to 0.35 or better | Any Electric Heat | 6.633 | 45 | 5.94 | Windows Manufactured Home - Existing - Low Income Prime Windows and Patio Doors Double Pane Base Window to 0.30 or better, Patio door to 0.35 or better Any Electric Heat | Low Income | Existing | Manufactured Home |  | 20.61 | 25 | 2023-10-01 |  | per Square feet of window replaced | Window u-factor .30 or better; Patio door u-factor .35 or better |  | Window |  |  | RTF Approved | 2016-01-21 | Manufactured Home Weatherization_7.2 | 0.0010574 | 0.0011042 | 0.25918 | No | 188.4396 | 0.0024675 | 45 | 15 | LI With Cost Cap | No | Not Per Unit | No
LHVEN10182 | Heating Zone 1 | All Cooling Zones | Residential | HVAC | Envelope | Windows | Manufactured Home - Existing - Low Income | Prime Windows and Patio Doors | Double Pane Base Window to 0.30 or better, Patio door to 0.35 or better | Any Electric Heat | 6.41 | 20 | 5.94 | Windows Manufactured Home - Existing - Low Income Prime Windows and Patio Doors Double Pane Base Window to 0.30 or better, Patio door to 0.35 or better Any Electric Heat | Low Income | Existing | Manufactured Home |  | 20.61 | 25 | 2022-04-01 | 2023-09-30 | per Square feet of window replaced | Window u-factor .30 or better; Patio door u-factor .35 or better |  | Window |  |  | RTF Approved | 2016-01-21 | ResMHWeatherization_v4_2 | 0 | 0 | 0.5 | No | 228.4 | 0 | 20 | 15 | LI With Cost Cap | No | Not Per Unit | No
LHVEN10183 | Heating Zone 2 | All Cooling Zones | Residential | HVAC | Envelope | Windows | Manufactured Home - Existing - Low Income | Prime Windows and Patio Doors | Double Pane Base Window to 0.30 or better, Patio door to 0.35 or better | Any Electric Heat | 9.1812 | 45 | 8.21 | Windows Manufactured Home - Existing - Low Income Prime Windows and Patio Doors Double Pane Base Window to 0.30 or better, Patio door to 0.35 or better Any Electric Heat | Low Income | Existing | Manufactured Home |  | 20.61 | 25 | 2023-10-01 |  | per Square feet of window replaced | Window u-factor .30 or better; Patio door u-factor .35 or better |  | Window |  |  | RTF Approved | 2016-01-21 | Manufactured Home Weatherization_7.2 | 0.0014636 | 0.0015285 | 0.35875 | No | 128.5664 | 0.0034154 | 45 | 15 | LI With Cost Cap | No | Not Per Unit | No
LHVEN10183 | Heating Zone 2 | All Cooling Zones | Residential | HVAC | Envelope | Windows | Manufactured Home - Existing - Low Income | Prime Windows and Patio Doors | Double Pane Base Window to 0.30 or better, Patio door to 0.35 or better | Any Electric Heat | 8.86 | 20 | 8.21 | Windows Manufactured Home - Existing - Low Income Prime Windows and Patio Doors Double Pane Base Window to 0.30 or better, Patio door to 0.35 or better Any Electric Heat | Low Income | Existing | Manufactured Home |  | 20.61 | 25 | 2022-04-01 | 2023-09-30 | per Square feet of window replaced | Window u-factor .30 or better; Patio door u-factor .35 or better |  | Window |  |  | RTF Approved | 2016-01-21 | ResMHWeatherization_v4_2 | 0.01 | 0.01 | 1.5 | Yes | 0.8 | 0.01 | 20 | 15 | LI With Cost Cap | No | Not Per Unit | No
LHVEN10184 | Heating Zone 3 | All Cooling Zones | Residential | HVAC | Envelope | Windows | Manufactured Home - Existing - Low Income | Prime Windows and Patio Doors | Double Pane Base Window to 0.30 or better, Patio door to 0.35 or better | Any Electric Heat | 9.1812 | 45 | 8.21 | Windows Manufactured Home - Existing - Low Income Prime Windows and Patio Doors Double Pane Base Window to 0.30 or better, Patio door to 0.35 or better Any Electric Heat | Low Income | Existing | Manufactured Home |  | 18.53 | 25 | 2023-10-01 |  | per Square feet of window replaced | Window u-factor .30 or better; Patio door u-factor .35 or better |  | Window |  |  | RTF Approved | 2016-01-21 | Manufactured Home Weatherization_7.2 | 0.0014636 | 0.0015285 | 0.35875 | No | 128.5664 | 0.0034154 | 45 | 15 | LI With Cost Cap | No | Not Per Unit | No
LHVEN10184 | Heating Zone 3 | All Cooling Zones | Residential | HVAC | Envelope | Windows | Manufactured Home - Existing - Low Income | Prime Windows and Patio Doors | Double Pane Base Window to 0.30 or better, Patio door to 0.35 or better | Any Electric Heat | 8.86 | 20 | 8.21 | Windows Manufactured Home - Existing - Low Income Prime Windows and Patio Doors Double Pane Base Window to 0.30 or better, Patio door to 0.35 or better Any Electric Heat | Low Income | Existing | Manufactured Home |  | 20.61 | 25 | 2022-04-01 | 2023-09-30 | per Square feet of window replaced | Window u-factor .30 or better; Patio door u-factor .35 or better |  | Window |  |  | RTF Approved | 2016-01-21 | ResMHWeatherization_v4_2 | 0.01 | 0.01 | 2.3 | Yes | -43.8 | 0.01 | 20 | 15 | LI With Cost Cap | No | Not Per Unit | No
LHVEN11525 | Heating Zone 1 | All Cooling Zones | Residential | HVAC | Envelope | Air Sealing | Manufactured Home - Existing - Low Income | Whole House Air Sealing |  | Any Electric Heat | 0.26823 | 0.25 | 0.24 | Air Sealing Manufactured Home - Existing - Low Income Whole House Air Sealing Any Electric Heat | Low Income | Existing | Manufactured Home |  | 0.64 | 25 | 2023-10-01 |  | per CFM50 reduction | [5 empty] | RTF Approved | 2016-01-21 | Manufactured Home Weatherization_7.2 | 4.2759e-05 | 4.4653e-05 | 0.30345 | No | 156.9673 | 9.978e-05 |  | 12 | LI No Cost Cap | No | Not Per Unit | No
LHVEN11525 | Heating Zone 1 | All Cooling Zones | Residential | HVAC | Envelope | Air Sealing | Manufactured Home - Existing - Low Income | Whole House Air Sealing |  | Any Electric Heat | 0.26 | 0.25 | 0.24 | Air Sealing Manufactured Home - Existing - Low Income Whole House Air Sealing Any Electric Heat | Low Income | Existing | Manufactured Home |  | 0.68 | 25 | 2022-04-01 | 2023-09-30 | per CFM50 reduction | [5 empty] | RTF Approved | 2016-01-21 | ResMHWeatherization_v4_2 | 0 | 0 | 0.6 | No | 189.2 | 0 |  | 12 | LI No Cost Cap | No | Not Per Unit | No
LHVEN11526 | Heating Zone 2 | All Cooling Zones | Residential | HVAC | Envelope | Air Sealing | Manufactured Home - Existing - Low Income | Whole House Air Sealing |  | Any Electric Heat | 0.26264 | 0.25 | 0.24 | Air Sealing Manufactured Home - Existing - Low Income Whole House Air Sealing Any Electric Heat | Low Income | Existing | Manufactured Home |  | 0.68 | 25 | 2023-10-01 |  | per CFM50 reduction | [5 empty] | RTF Approved | 2016-01-21 | Manufactured Home Weatherization_7.2 | 4.1868e-05 | 4.3723e-05 | 0.29713 | No | 160.8876 | 9.7702e-05 |  | 12 | LI No Cost Cap | No | Not Per Unit | No
LHVEN11526 | Heating Zone 2 | All Cooling Zones | Residential | HVAC | Envelope | Air Sealing | Manufactured Home - Existing - Low Income | Whole House Air Sealing |  | Any Electric Heat | 0.26 | 0.25 | 0.24 | Air Sealing Manufactured Home - Existing - Low Income Whole House Air Sealing Any Electric Heat | Low Income | Existing | Manufactured Home |  | 0.68 | 25 | 2022-04-01 | 2023-09-30 | per CFM50 reduction | [5 empty] | RTF Approved | 2016-01-21 | ResMHWeatherization_v4_2 | 0 | 0 | 1.2 | Yes | 27.3 | 0 |  | 12 | LI No Cost Cap | No | Not Per Unit | No
LHVEN11527 | Heating Zone 3 | All Cooling Zones | Residential | HVAC | Envelope | Air Sealing | Manufactured Home - Existing - Low Income | Whole House Air Sealing |  | Any Electric Heat | 0.26264 | 0.25 | 0.24 | Air Sealing Manufactured Home - Existing - Low Income Whole House Air Sealing Any Electric Heat | Low Income | Existing | Manufactured Home |  | 0.68 | 25 | 2023-10-01 |  | per CFM50 reduction | [5 empty] | RTF Approved | 2016-01-21 | Manufactured Home Weatherization_7.2 | 4.1868e-05 | 4.3723e-05 | 0.29713 | No | 160.8876 | 9.7702e-05 |  | 12 | LI No Cost Cap | No | Not Per Unit | No
LHVEN11527 | Heating Zone 3 | All Cooling Zones | Residential | HVAC | Envelope | Air Sealing | Manufactured Home - Existing - Low Income | Whole House Air Sealing |  | Any Electric Heat | 0.26 | 0.25 | 0.24 | Air Sealing Manufactured Home - Existing - Low Income Whole House Air Sealing Any Electric Heat | Low Income | Existing | Manufactured Home |  | 0.68 | 25 | 2022-04-01 | 2023-09-30 | per CFM50 reduction | [5 empty] | RTF Approved | 2016-01-21 | ResMHWeatherization_v4_2 | 0 | 0 | 1.4 | Yes | 5.1 | 0 |  | 12 | LI No Cost Cap | No | Not Per Unit | No
LHVEN11747 | Heating Zone 1 | All Cooling Zones | Residential | HVAC | Envelope | Insulation | Multifamily - Existing - Low Rise - Low Income | Attic Insulation | R0 to R49 | Any Electric Heat | 1.03 | 1.35 | 0.95 | Insulation Multifamily - Existing - Low Rise - Low Income Attic Insulation R0 to R49 Any Electric Heat | Low Income | Existing | Multifamily Low Rise |  | 1.34 | 45 | 2023-10-01 |  | per Square feet of area insulated | R-value 49 |  | Attic Insulation |  |  | RTF Approved | 2022-04-18 | ResMFWeatherization_v5_0 | 0.000392 | 0 | 0.67 | No | 53.04 | 0.00022222 |  | 15 | LI No Cost Cap | No | Not Per Unit | No
LHVEN11747 | Heating Zone 1 | All Cooling Zones | Residential | HVAC | Envelope | Insulation | Multifamily - Existing - Low Rise - Low Income | Attic Insulation | R0 to R49 | Any Electric Heat | 1.03 | 1.35 | 0.95 | Insulation Multifamily - Existing - Low Rise - Low Income Attic Insulation R0 to R49 Any Electric Heat | Low Income | Existing | Multifamily Low Rise |  | 0.84 | 45 | 2022-04-01 | 2023-09-30 | per Square feet of area insulated | R-value 49 |  | Attic Insulation |  |  | RTF Approved | 2017-03-28 | ResMFWeatherization_v3_4.xlsm | 0 | 0 | 2.75 | Yes | -25.86 | 0 |  | 15 | LI No Cost Cap | No | Not Per Unit | No
LHVEN11747 | Heating Zone 1 | All Cooling Zones | Residential | HVAC | Envelope | Insulation | Multifamily - Existing - Low Rise - Low Income | Attic Insulation | R0 to R49 | Any Electric Heat | 1.05 | 1.35 | 0.97 | Insulation Multifamily - Existing - Low Rise - Low Income Attic Insulation R0 to R49 Any Electric Heat | Low Income | Existing | Multifamily Low Rise |  | 0.84 | 45 | 2019-10-01 | 2022-03-31 | per Square feet of area insulated | R-value 49 |  | Attic Insulation |  |  | RTF Approved | 2017-03-28 | ResMFWeatherization_v3_4.xlsm | 0 | 0 | 2.75 | Yes | -25.86 | 0 |  | 15 | LI No Cost Cap | No | Not Per Unit | No
LHVEN11748 | Heating Zone 2 | All Cooling Zones | Residential | HVAC | Envelope | Insulation | Multifamily - Existing - Low Rise - Low Income | Attic Insulation | R0 to R49 | Any Electric Heat | 1.13 | 1.5 | 1.05 | Insulation Multifamily - Existing - Low Rise - Low Income Attic Insulation R0 to R49 Any Electric Heat | Low Income | Existing | Multifamily Low Rise |  | 1.34 | 45 | 2023-10-01 |  | per Square feet of area insulated | R-value 49 |  | Attic Insulation |  |  | RTF Approved | 2022-04-18 | ResMFWeatherization_v5_0 | 0.000433 | 0 | 0.74 | No | 45.69 | 0.00022222 |  | 15 | LI No Cost Cap | No | Not Per Unit | No
LHVEN11748 | Heating Zone 2 | All Cooling Zones | Residential | HVAC | Envelope | Insulation | Multifamily - Existing - Low Rise - Low Income | Attic Insulation | R0 to R49 | Any Electric Heat | 1.13 | 1.5 | 1.05 | Insulation Multifamily - Existing - Low Rise - Low Income Attic Insulation R0 to R49 Any Electric Heat | Low Income | Existing | Multifamily Low Rise |  | 0.84 | 45 | 2022-04-01 | 2023-09-30 | per Square feet of area insulated | R-value 49 |  | Attic Insulation |  |  | RTF Approved | 2017-03-28 | ResMFWeatherization_v3_4.xlsm | 0 | 0 | 2.95 | Yes | -29.42 | 0 |  | 15 | LI No Cost Cap | No | Not Per Unit | No
LHVEN11748 | Heating Zone 2 | All Cooling Zones | Residential | HVAC | Envelope | Insulation | Multifamily - Existing - Low Rise - Low Income | Attic Insulation | R0 to R49 | Any Electric Heat | 1.13 | 1.5 | 1.04 | Insulation Multifamily - Existing - Low Rise - Low Income Attic Insulation R0 to R49 Any Electric Heat | Low Income | Existing | Multifamily Low Rise |  | 0.84 | 45 | 2019-10-01 | 2022-03-31 | per Square feet of area insulated | R-value 49 |  | Attic Insulation |  |  | RTF Approved | 2017-03-28 | ResMFWeatherization_v3_4.xlsm | 0 | 0 | 2.95 | Yes | -29.42 | 0 |  | 15 | LI No Cost Cap | No | Not Per Unit | No
LHVEN11749 | Heating Zone 3 | All Cooling Zones | Residential | HVAC | Envelope | Insulation | Multifamily - Existing - Low Rise - Low Income | Attic Insulation | R0 to R49 | Any Electric Heat | 1.16 | 1.65 | 1.07 | Insulation Multifamily - Existing - Low Rise - Low Income Attic Insulation R0 to R49 Any Electric Heat | Low Income | Existing | Multifamily Low Rise |  | 1.34 | 45 | 2023-10-01 |  | per Square feet of area insulated | R-value 49 |  | Attic Insulation |  |  | RTF Approved | 2022-04-18 | ResMFWeatherization_v5_0 | 0.000442 | 0 | 0.76 | No | 44.34 | 0.00022222 |  | 15 | LI No Cost Cap | No | Not Per Unit | No
LHVEN11749 | Heating Zone 3 | All Cooling Zones | Residential | HVAC | Envelope | Insulation | Multifamily - Existing - Low Rise - Low Income | Attic Insulation | R0 to R49 | Any Electric Heat | 1.16 | 1.65 | 1.07 | Insulation Multifamily - Existing - Low Rise - Low Income Attic Insulation R0 to R49 Any Electric Heat | Low Income | Existing | Multifamily Low Rise |  | 0.84 | 45 | 2022-04-01 | 2023-09-30 | per Square feet of area insulated | R-value 49 |  | Attic Insulation |  |  | RTF Approved | 2017-03-28 | ResMFWeatherization_v3_4.xlsm | 0 | 0 | 2.96 | Yes | -29.48 | 0 |  | 15 | LI No Cost Cap | No | Not Per Unit | No
LHVEN11749 | Heating Zone 3 | All Cooling Zones | Residential | HVAC | Envelope | Insulation | Multifamily - Existing - Low Rise - Low Income | Attic Insulation | R0 to R49 | Any Electric Heat | 1.13 | 1.65 | 1.05 | Insulation Multifamily - Existing - Low Rise - Low Income Attic Insulation R0 to R49 Any Electric Heat | Low Income | Existing | Multifamily Low Rise |  | 0.84 | 45 | 2019-10-01 | 2022-03-31 | per Square feet of area insulated | R-value 49 |  | Attic Insulation |  |  | RTF Approved | 2017-03-28 | ResMFWeatherization_v3_4.xlsm | 0 | 0 | 2.96 | Yes | -29.48 | 0 |  | 15 | LI No Cost Cap | No | Not Per Unit | No
LHVEN11750 | Heating Zone 1 | All Cooling Zones | Residential | HVAC | Envelope | Insulation | Multifamily - Existing - Low Rise - Low Income | Attic Insulation | R19 to R49 | Any Electric Heat | 0.3 | 0.3 | 0.28 | Insulation Multifamily - Existing - Low Rise - Low Income Attic Insulation R19 to R49 Any Electric Heat | Low Income | Existing | Multifamily Low Rise |  | 0.83 | 45 | 2023-10-01 |  | per Square feet of area insulated | R-value 49 |  | Attic Insulation |  |  | RTF Approved | 2022-04-18 | ResMFWeatherization_v5_0 | 0.000115 | 0 | 0.32 | No | 138.27 | 0 |  | 15 | LI No Cost Cap | No | Not Per Unit | No
LHVEN11750 | Heating Zone 1 | All Cooling Zones | Residential | HVAC | Envelope | Insulation | Multifamily - Existing - Low Rise - Low Income | Attic Insulation | R19 to R49 | Any Electric Heat | 0.3 | 0.3 | 0.28 | Insulation Multifamily - Existing - Low Rise - Low Income Attic Insulation R19 to R49 Any Electric Heat | Low Income | Existing | Multifamily Low Rise |  | 0.66 | 45 | 2022-04-01 | 2023-09-30 | per Square feet of area insulated | R-value 49 |  | Attic Insulation |  |  | RTF Approved | 2017-03-28 | ResMFWeatherization_v3_4.xlsm | 0 | 0 | 1.03 | Yes | 59.25 | 0 |  | 15 | LI No Cost Cap | No | Not Per Unit | No
LHVEN11750 | Heating Zone 1 | All Cooling Zones | Residential | HVAC | Envelope | Insulation | Multifamily - Existing - Low Rise - Low Income | Attic Insulation | R19 to R49 | Any Electric Heat | 0.31 | 0.3 | 0.29 | Insulation Multifamily - Existing - Low Rise - Low Income Attic Insulation R19 to R49 Any Electric Heat | Low Income | Existing | Multifamily Low Rise |  | 0.66 | 45 | 2019-10-01 | 2022-03-31 | per Square feet of area insulated | R-value 49 |  | Attic Insulation |  |  | RTF Approved | 2017-03-28 | ResMFWeatherization_v3_4.xlsm | 0 | 0 | 1.03 | Yes | 59.25 | 0 |  | 15 | LI No Cost Cap | No | Not Per Unit | No
LHVEN11751 | Heating Zone 2 | All Cooling Zones | Residential | HVAC | Envelope | Insulation | Multifamily - Existing - Low Rise - Low Income | Attic Insulation | R19 to R49 | Any Electric Heat | 0.33 | 0.45 | 0.31 | Insulation Multifamily - Existing - Low Rise - Low Income Attic Insulation R19 to R49 Any Electric Heat | Low Income | Existing | Multifamily Low Rise |  | 0.83 | 45 | 2023-10-01 |  | per Square feet of area insulated | R-value 49 |  | Attic Insulation |  |  | RTF Approved | 2022-04-18 | ResMFWeatherization_v5_0 | 0.000127 | 0 | 0.35 | No | 122.18 | 0 |  | 15 | LI No Cost Cap | No | Not Per Unit | No
LHVEN11751 | Heating Zone 2 | All Cooling Zones | Residential | HVAC | Envelope | Insulation | Multifamily - Existing - Low Rise - Low Income | Attic Insulation | R19 to R49 | Any Electric Heat | 0.33 | 0.45 | 0.31 | Insulation Multifamily - Existing - Low Rise - Low Income Attic Insulation R19 to R49 Any Electric Heat | Low Income | Existing | Multifamily Low Rise |  | 0.66 | 45 | 2022-04-01 | 2023-09-30 | per Square feet of area insulated | R-value 49 |  | Attic Insulation |  |  | RTF Approved | 2017-03-28 | ResMFWeatherization_v3_4.xlsm | 0 | 0 | 1.11 | Yes | 49.39 | 0 |  | 15 | LI No Cost Cap | No | Not Per Unit | No
LHVEN11751 | Heating Zone 2 | All Cooling Zones | Residential | HVAC | Envelope | Insulation | Multifamily - Existing - Low Rise - Low Income | Attic Insulation | R19 to R49 | Any Electric Heat | 0.33 | 0.45 | 0.31 | Insulation Multifamily - Existing - Low Rise - Low Income Attic Insulation R19 to R49 Any Electric Heat | Low Income | Existing | Multifamily Low Rise |  | 0.66 | 45 | 2019-10-01 | 2022-03-31 | per Square feet of area insulated | R-value 49 |  | Attic Insulation |  |  | RTF Approved | 2017-03-28 | ResMFWeatherization_v3_4.xlsm | 0 | 0 | 1.11 | Yes | 49.39 | 0 |  | 15 | LI No Cost Cap | No | Not Per Unit | No
LHVEN11752 | Heating Zone 3 | All Cooling Zones | Residential | HVAC | Envelope | Insulation | Multifamily - Existing - Low Rise - Low Income | Attic Insulation | R19 to R49 | Any Electric Heat | 0.34 | 0.6 | 0.32 | Insulation Multifamily - Existing - Low Rise - Low Income Attic Insulation R19 to R49 Any Electric Heat | Low Income | Existing | Multifamily Low Rise |  | 0.83 | 45 | 2023-10-01 |  | per Square feet of area insulated | R-value 49 |  | Attic Insulation |  |  | RTF Approved | 2022-04-18 | ResMFWeatherization_v5_0 | 0.00013 | 0 | 0.36 | No | 119.27 | 0 |  | 15 | LI No Cost Cap | No | Not Per Unit | No
LHVEN11752 | Heating Zone 3 | All Cooling Zones | Residential | HVAC | Envelope | Insulation | Multifamily - Existing - Low Rise - Low Income | Attic Insulation | R19 to R49 | Any Electric Heat | 0.34 | 0.6 | 0.32 | Insulation Multifamily - Existing - Low Rise - Low Income Attic Insulation R19 to R49 Any Electric Heat | Low Income | Existing | Multifamily Low Rise |  | 0.66 | 45 | 2022-04-01 | 2023-09-30 | per Square feet of area insulated | R-value 49 |  | Attic Insulation |  |  | RTF Approved | 2017-03-28 | ResMFWeatherization_v3_4.xlsm | 0 | 0 | 1.11 | Yes | 49.28 | 0 |  | 15 | LI No Cost Cap | No | Not Per Unit | No
LHVEN11752 | Heating Zone 3 | All Cooling Zones | Residential | HVAC | Envelope | Insulation | Multifamily - Existing - Low Rise - Low Income | Attic Insulation | R19 to R49 | Any Electric Heat | 0.33 | 0.6 | 0.31 | Insulation Multifamily - Existing - Low Rise - Low Income Attic Insulation R19 to R49 Any Electric Heat | Low Income | Existing | Multifamily Low Rise |  | 0.66 | 45 | 2019-10-01 | 2022-03-31 | per Square feet of area insulated | R-value 49 |  | Attic Insulation |  |  | RTF Approved | 2017-03-28 | ResMFWeatherization_v3_4.xlsm | 0 | 0 | 1.11 | Yes | 49.28 | 0 |  | 15 | LI No Cost Cap | No | Not Per Unit | No
LHVEN11906 | Heating Zone 1 | All Cooling Zones | Residential | HVAC | Envelope | Insulation | Manufactured Home - Existing - Low Income | Floor Insulation | R0 to R22 | Any Electric Heat | 0.53 | 0.9 | 0.49 | Insulation Manufactured Home - Existing - Low Income Floor Insulation R0 to R22 Any Electric Heat | Low Income | Existing | Manufactured Home |  | 2.32 | 25 | 2023-10-01 |  | per Square feet of area insulated | R-value 22 |  | Floor Insulation |  |  | RTF Approved | 2016-01-21 | Manufactured Home Weatherization_7.2 | 9.888e-05 | 0.00010326 | 0.19358 | No | 261.5443 | 0.00023074 |  | 15 | LI No Cost Cap | No | Not Per Unit | No
LHVEN11906 | Heating Zone 1 | All Cooling Zones | Residential | HVAC | Envelope | Insulation | Manufactured Home - Existing - Low Income | Floor Insulation | R0 to R22 | Any Electric Heat | 0.53 | 0.9 | 0.49 | Insulation Manufactured Home - Existing - Low Income Floor Insulation R0 to R22 Any Electric Heat | Low Income | Existing | Manufactured Home |  | 1 | 25 | 2022-04-01 | 2023-09-30 | per Square feet of area insulated | R-value 22 |  | Floor Insulation |  |  | RTF Approved | 2016-01-21 | ResMHWeatherization_v4_2 | 0 | 0 | 0.8 | No | 103.6 | 0 |  | 15 | LI No Cost Cap | No | Not Per Unit | No
LHVEN11906 | Heating Zone 1 | All Cooling Zones | Residential | HVAC | Envelope | Insulation | Manufactured Home - Existing - Low Income | Floor Insulation | R0 to R22 | Any Electric Heat | 0.5 | 0.9 | 0.46 | Insulation Manufactured Home - Existing - Low Income Floor Insulation R0 to R22 Any Electric Heat | Low Income | Existing | Manufactured Home |  | 1 | 25 | 2019-10-01 | 2022-03-31 | per Square feet of area insulated | R-value 22 |  | Floor Insulation |  |  | RTF Approved | 2016-01-21 | ResMHWeatherization_v4_2 | 0 | 0 | 0.8 | No | 103.6 | 0 |  | 15 | LI No Cost Cap | No | Not Per Unit | No
LHVEN11908 | Heating Zone 2 | All Cooling Zones | Residential | HVAC | Envelope | Insulation | Manufactured Home - Existing - Low Income | Floor Insulation | R0 to R22 | Any Electric Heat | 0.8 | 0.9 | 0.75 | Insulation Manufactured Home - Existing - Low Income Floor Insulation R0 to R22 Any Electric Heat | Low Income | Existing | Manufactured Home |  | 2.32 | 25 | 2023-10-01 |  | per Square feet of area insulated | R-value 22 |  | Floor Insulation |  |  | RTF Approved | 2016-01-21 | Manufactured Home Weatherization_7.2 | 0.00013273 | 0.00013861 | 0.25985 | No | 187.8825 | 0.00030973 |  | 15 | LI No Cost Cap | No | Not Per Unit | No
LHVEN11908 | Heating Zone 2 | All Cooling Zones | Residential | HVAC | Envelope | Insulation | Manufactured Home - Existing - Low Income | Floor Insulation | R0 to R22 | Any Electric Heat | 0.8 | 0.9 | 0.75 | Insulation Manufactured Home - Existing - Low Income Floor Insulation R0 to R22 Any Electric Heat | Low Income | Existing | Manufactured Home |  | 1 | 25 | 2022-04-01 | 2023-09-30 | per Square feet of area insulated | R-value 22 |  | Floor Insulation |  |  | RTF Approved | 2016-01-21 | ResMHWeatherization_v4_2 | 0 | 0 | 1.6 | Yes | -8.8 | 0 |  | 15 | LI No Cost Cap | No | Not Per Unit | No
LHVEN11908 | Heating Zone 2 | All Cooling Zones | Residential | HVAC | Envelope | Insulation | Manufactured Home - Existing - Low Income | Floor Insulation | R0 to R22 | Any Electric Heat | 0.92 | 0.9 | 0.85 | Insulation Manufactured Home - Existing - Low Income Floor Insulation R0 to R22 Any Electric Heat | Low Income | Existing | Manufactured Home |  | 1 | 25 | 2019-10-01 | 2022-03-31 | per Square feet of area insulated | R-value 22 |  | Floor Insulation |  |  | RTF Approved | 2016-01-21 | ResMHWeatherization_v4_2 | 0 | 0 | 1.6 | Yes | -8.8 | 0 |  | 15 | LI No Cost Cap | No | Not Per Unit | No
LHVEN11910 | Heating Zone 3 | All Cooling Zones | Residential | HVAC | Envelope | Insulation | Manufactured Home - Existing - Low Income | Floor Insulation | R0 to R22 | Any Electric Heat | 0.8 | 0.9 | 0.75 | Insulation Manufactured Home - Existing - Low Income Floor Insulation R0 to R22 Any Electric Heat | Low Income | Existing | Manufactured Home |  | 2.32 | 25 | 2023-10-01 |  | per Square feet of area insulated | R-value 22 |  | Floor Insulation |  |  | RTF Approved | 2016-01-21 | Manufactured Home Weatherization_7.2 | 0.00013273 | 0.00013861 | 0.25985 | No | 187.8825 | 0.00030973 |  | 15 | LI No Cost Cap | No | Not Per Unit | No
LHVEN11910 | Heating Zone 3 | All Cooling Zones | Residential | HVAC | Envelope | Insulation | Manufactured Home - Existing - Low Income | Floor Insulation | R0 to R22 | Any Electric Heat | 0.8 | 0.9 | 0.75 | Insulation Manufactured Home - Existing - Low Income Floor Insulation R0 to R22 Any Electric Heat | Low Income | Existing | Manufactured Home |  | 1 | 25 | 2022-04-01 | 2023-09-30 | per Square feet of area insulated | R-value 22 |  | Floor Insulation |  |  | RTF Approved | 2016-01-21 | ResMHWeatherization_v4_2 | 0 | 0 | 2.1 | Yes | -36.4 | 0 |  | 15 | LI No Cost Cap | No | Not Per Unit | No
LHVEN11910 | Heating Zone 3 | All Cooling Zones | Residential | HVAC | Envelope | Insulation | Manufactured Home - Existing - Low Income | Floor Insulation | R0 to R22 | Any Electric Heat | 1.25 | 0.9 | 1.16 | Insulation Manufactured Home - Existing - Low Income Floor Insulation R0 to R22 Any Electric Heat | Low Income | Existing | Manufactured Home |  | 1 | 25 | 2019-10-01 | 2022-03-31 | per Square feet of area insulated | R-value 22 |  | Floor Insulation |  |  | RTF Approved | 2016-01-21 | ResMHWeatherization_v4_2 | 0 | 0 | 2.1 | Yes | -36.4 | 0 |  | 15 | LI No Cost Cap | No | Not Per Unit | No
LHVEN11912 | Heating Zone 1 | All Cooling Zones | Residential | HVAC | Envelope | Windows | Manufactured Home - Existing - Low Income | Prime Windows and Patio Doors | Single Pane Base Window to 0.22 or better, Patio door to 0.30 or better | Any Electric Heat | 15.9092 | 45 | 14.24 | Windows Manufactured Home - Existing - Low Income Prime Windows and Patio Doors Single Pane Base Window to 0.22 or better, Patio door to 0.30 or better Any Electric Heat | Low Income | Existing | Manufactured Home |  | 21.97 | 25 | 2023-10-01 |  | per Square feet of window replaced | Window u-factor .22 or better; Patio door u-factor .30 or better |  | Window |  |  | RTF Approved | 2016-01-21 | Manufactured Home Weatherization_7.2 | 0.0025361 | 0.0026485 | 0.51934 | No | 80.3724 | 0.0059182 | 45 | 15 | LI With Cost Cap | No | Not Per Unit | No
LHVEN11912 | Heating Zone 1 | All Cooling Zones | Residential | HVAC | Envelope | Windows | Manufactured Home - Existing - Low Income | Prime Windows and Patio Doors | Single Pane Base Window to 0.22 or better, Patio door to 0.30 or better | Any Electric Heat | 15.35 | 20 | 14.24 | Windows Manufactured Home - Existing - Low Income Prime Windows and Patio Doors Single Pane Base Window to 0.22 or better, Patio door to 0.30 or better Any Electric Heat | Low Income | Existing | Manufactured Home |  | 21.97 | 25 | 2022-04-01 | 2023-09-30 | per Square feet of window replaced | Window u-factor .22 or better; Patio door u-factor .30 or better |  | Window |  |  | RTF Approved | 2016-01-21 | ResMHWeatherization_v4_2 | 0.01 | 0.01 | 1.2 | Yes | 34.6 | 0.01 | 20 | 15 | LI With Cost Cap | No | Not Per Unit | No
LHVEN11913 | Heating Zone 1 | All Cooling Zones | Residential | HVAC | Envelope | Windows | Manufactured Home - Existing - Low Income | Prime Windows and Patio Doors | Double Pane Base Window to 0.22 or better, Patio door to 0.30 or better | Any Electric Heat | 7.7227 | 45 | 6.91 | Windows Manufactured Home - Existing - Low Income Prime Windows and Patio Doors Double Pane Base Window to 0.22 or better, Patio door to 0.30 or better Any Electric Heat | Low Income | Existing | Manufactured Home |  | 21.97 | 25 | 2023-10-01 |  | per Square feet of window replaced | Window u-factor .22 or better; Patio door u-factor .30 or better |  | Window |  |  | RTF Approved | 2016-01-21 | Manufactured Home Weatherization_7.2 | 0.0012311 | 0.0012856 | 0.2521 | No | 194.4982 | 0.0028728 | 45 | 15 | LI With Cost Cap | No | Not Per Unit | No
LHVEN11913 | Heating Zone 1 | All Cooling Zones | Residential | HVAC | Envelope | Windows | Manufactured Home - Existing - Low Income | Prime Windows and Patio Doors | Double Pane Base Window to 0.22 or better, Patio door to 0.30 or better | Any Electric Heat | 7.45 | 20 | 6.91 | Windows Manufactured Home - Existing - Low Income Prime Windows and Patio Doors Double Pane Base Window to 0.22 or better, Patio door to 0.30 or better Any Electric Heat | Low Income | Existing | Manufactured Home |  | 21.97 | 25 | 2022-04-01 | 2023-09-30 | per Square feet of window replaced | Window u-factor .22 or better; Patio door u-factor .30 or better |  | Window |  |  | RTF Approved | 2016-01-21 | ResMHWeatherization_v4_2 | 0 | 0 | 0.5 | No | 230.7 | 0 | 20 | 15 | LI With Cost Cap | No | Not Per Unit | No
LHVEN11916 | Heating Zone 2 | All Cooling Zones | Residential | HVAC | Envelope | Windows | Manufactured Home - Existing - Low Income | Prime Windows and Patio Doors | Single Pane Base Window to 0.22 or better, Patio door to 0.30 or better | Any Electric Heat | 18.1556 | 45 | 16.24 | Windows Manufactured Home - Existing - Low Income Prime Windows and Patio Doors Single Pane Base Window to 0.22 or better, Patio door to 0.30 or better Any Electric Heat | Low Income | Existing | Manufactured Home |  | 21.97 | 25 | 2023-10-01 |  | per Square feet of window replaced | Window u-factor .22 or better; Patio door u-factor .30 or better |  | Window |  |  | RTF Approved | 2016-01-21 | Manufactured Home Weatherization_7.2 | 0.0028942 | 0.0030225 | 0.59267 | No | 67.0516 | 0.0067539 | 45 | 15 | LI With Cost Cap | No | Not Per Unit | No
LHVEN11916 | Heating Zone 2 | All Cooling Zones | Residential | HVAC | Envelope | Windows | Manufactured Home - Existing - Low Income | Prime Windows and Patio Doors | Single Pane Base Window to 0.22 or better, Patio door to 0.30 or better | Any Electric Heat | 17.52 | 20 | 16.24 | Windows Manufactured Home - Existing - Low Income Prime Windows and Patio Doors Single Pane Base Window to 0.22 or better, Patio door to 0.30 or better Any Electric Heat | Low Income | Existing | Manufactured Home |  | 21.97 | 25 | 2022-04-01 | 2023-09-30 | per Square feet of window replaced | Window u-factor .22 or better; Patio door u-factor .30 or better |  | Window |  |  | RTF Approved | 2016-01-21 | ResMHWeatherization_v4_2 | 0.01 | 0.01 | 2.1 | Yes | -30.8 | 0.01 | 20 | 15 | LI With Cost Cap | No | Not Per Unit | No
LHVEN11917 | Heating Zone 2 | All Cooling Zones | Residential | HVAC | Envelope | Windows | Manufactured Home - Existing - Low Income | Prime Windows and Patio Doors | Double Pane Base Window to 0.22 or better, Patio door to 0.30 or better | Any Electric Heat | 10.6732 | 45 | 9.55 | Windows Manufactured Home - Existing - Low Income Prime Windows and Patio Doors Double Pane Base Window to 0.22 or better, Patio door to 0.30 or better Any Electric Heat | Low Income | Existing | Manufactured Home |  | 21.97 | 25 | 2023-10-01 |  | per Square feet of window replaced | Window u-factor .22 or better; Patio door u-factor .30 or better |  | Window |  |  | RTF Approved | 2016-01-21 | Manufactured Home Weatherization_7.2 | 0.0017014 | 0.0017768 | 0.34842 | No | 133.1878 | 0.0039704 | 45 | 15 | LI With Cost Cap | No | Not Per Unit | No
LHVEN11917 | Heating Zone 2 | All Cooling Zones | Residential | HVAC | Envelope | Windows | Manufactured Home - Existing - Low Income | Prime Windows and Patio Doors | Double Pane Base Window to 0.22 or better, Patio door to 0.30 or better | Any Electric Heat | 10.3 | 20 | 9.55 | Windows Manufactured Home - Existing - Low Income Prime Windows and Patio Doors Double Pane Base Window to 0.22 or better, Patio door to 0.30 or better Any Electric Heat | Low Income | Existing | Manufactured Home |  | 21.97 | 25 | 2022-04-01 | 2023-09-30 | per Square feet of window replaced | Window u-factor .22 or better; Patio door u-factor .30 or better |  | Window |  |  | RTF Approved | 2016-01-21 | ResMHWeatherization_v4_2 | 0.01 | 0.01 | 1.4 | Yes | 10.6 | 0.01 | 20 | 15 | LI With Cost Cap | No | Not Per Unit | No
LHVEN11920 | Heating Zone 3 | All Cooling Zones | Residential | HVAC | Envelope | Windows | Manufactured Home - Existing - Low Income | Prime Windows and Patio Doors | Single Pane Base Window to 0.22 or better, Patio door to 0.30 or better | Any Electric Heat | 18.1556 | 45 | 16.24 | Windows Manufactured Home - Existing - Low Income Prime Windows and Patio Doors Single Pane Base Window to 0.22 or better, Patio door to 0.30 or better Any Electric Heat | Low Income | Existing | Manufactured Home |  | 22.18 | 25 | 2023-10-01 |  | per Square feet of window replaced | Window u-factor .22 or better; Patio door u-factor .30 or better |  | Window |  |  | RTF Approved | 2016-01-21 | Manufactured Home Weatherization_7.2 | 0.0028942 | 0.0030225 | 0.59267 | No | 67.0516 | 0.0067539 | 45 | 15 | LI With Cost Cap | No | Not Per Unit | No
LHVEN11920 | Heating Zone 3 | All Cooling Zones | Residential | HVAC | Envelope | Windows | Manufactured Home - Existing - Low Income | Prime Windows and Patio Doors | Single Pane Base Window to 0.22 or better, Patio door to 0.30 or better | Any Electric Heat | 17.52 | 20 | 16.24 | Windows Manufactured Home - Existing - Low Income Prime Windows and Patio Doors Single Pane Base Window to 0.22 or better, Patio door to 0.30 or better Any Electric Heat | Low Income | Existing | Manufactured Home |  | 21.97 | 25 | 2022-04-01 | 2023-09-30 | per Square feet of window replaced | Window u-factor .22 or better; Patio door u-factor .30 or better |  | Window |  |  | RTF Approved | 2016-01-21 | ResMHWeatherization_v4_2 | 0.01 | 0.01 | 2.6 | Yes | -50.9 | 0.01 | 20 | 15 | LI With Cost Cap | No | Not Per Unit | No
LHVEN11921 | Heating Zone 3 | All Cooling Zones | Residential | HVAC | Envelope | Windows | Manufactured Home - Existing - Low Income | Prime Windows and Patio Doors | Double Pane Base Window to 0.22 or better, Patio door to 0.30 or better | Any Electric Heat | 10.6732 | 45 | 9.55 | Windows Manufactured Home - Existing - Low Income Prime Windows and Patio Doors Double Pane Base Window to 0.22 or better, Patio door to 0.30 or better Any Electric Heat | Low Income | Existing | Manufactured Home |  | 22.18 | 25 | 2023-10-01 |  | per Square feet of window replaced | Window u-factor .22 or better; Patio door u-factor .30 or better |  | Window |  |  | RTF Approved | 2016-01-21 | Manufactured Home Weatherization_7.2 | 0.0017014 | 0.0017768 | 0.34842 | No | 133.1878 | 0.0039704 | 45 | 15 | LI With Cost Cap | No | Not Per Unit | No
LHVEN11921 | Heating Zone 3 | All Cooling Zones | Residential | HVAC | Envelope | Windows | Manufactured Home - Existing - Low Income | Prime Windows and Patio Doors | Double Pane Base Window to 0.22 or better, Patio door to 0.30 or better | Any Electric Heat | 10.3 | 20 | 9.55 | Windows Manufactured Home - Existing - Low Income Prime Windows and Patio Doors Double Pane Base Window to 0.22 or better, Patio door to 0.30 or better Any Electric Heat | Low Income | Existing | Manufactured Home |  | 21.97 | 25 | 2022-04-01 | 2023-09-30 | per Square feet of window replaced | Window u-factor .22 or better; Patio door u-factor .30 or better |  | Window |  |  | RTF Approved | 2016-01-21 | ResMHWeatherization_v4_2 | 0.01 | 0.01 | 2.2 | Yes | -38 | 0.01 | 20 | 15 | LI With Cost Cap | No | Not Per Unit | No
LHVEN11978 | Heating Zone 1 | All Cooling Zones | Residential | HVAC | Envelope | Insulation | Single Family - Existing - Low Income | Exterior Insulated Door | ENERGY STAR | Any Electric Heat | 73.76 | 700 | 68.41 | Insulation Single Family - Existing - Low Income Exterior Insulated Door ENERGY STAR Any Electric Heat | Low Income | Existing | Single Family |  | 332.27 | 20 | 2023-10-01 |  | per door | ENERGY STAR |  | Exterior Door |  |  | BPA Qualified |  |  | 0.012188 | 0.012728 | 0.075183 | No | 350.4995 | 0.035552 | 700 | 15 | LI With Cost Cap | No | Per Unit | No
LHVEN11978 | Heating Zone 1 | All Cooling Zones | Residential | HVAC | Envelope | Insulation | Single Family - Existing - Low Income | Exterior Insulated Door | ENERGY STAR | Any Electric Heat | 73.76 | 400 | 68.41 | Insulation Single Family - Existing - Low Income Exterior Insulated Door ENERGY STAR Any Electric Heat | Low Income | Existing | Single Family |  | 332.27 | 20 | 2022-04-01 | 2023-09-30 | per door | ENERGY STAR |  | Exterior Door |  |  | BPA Qualified |  |  | 0.04 | 0.04 | 0.46 | No | 262.75 | 0.04 | 400 | 15 | LI With Cost Cap | No | Per Unit | No
LHVEN11979 | Heating Zone 2 | All Cooling Zones | Residential | HVAC | Envelope | Insulation | Single Family - Existing - Low Income | Exterior Insulated Door | ENERGY STAR | Any Electric Heat | 110.82 | 700 | 102.77 | Insulation Single Family - Existing - Low Income Exterior Insulated Door ENERGY STAR Any Electric Heat | Low Income | Existing | Single Family |  | 332.27 | 20 | 2023-10-01 |  | per door | ENERGY STAR |  | Exterior Door |  |  | BPA Qualified |  |  | 0.01831 | 0.019121 | 0.11295 | No | 224.1906 | 0.053408 | 700 | 15 | LI With Cost Cap | No | Per Unit | No
LHVEN11979 | Heating Zone 2 | All Cooling Zones | Residential | HVAC | Envelope | Insulation | Single Family - Existing - Low Income | Exterior Insulated Door | ENERGY STAR | Any Electric Heat | 110.82 | 400 | 102.77 | Insulation Single Family - Existing - Low Income Exterior Insulated Door ENERGY STAR Any Electric Heat | Low Income | Existing | Single Family |  | 332.27 | 20 | 2022-04-01 | 2023-09-30 | per door | ENERGY STAR |  | Exterior Door |  |  | BPA Qualified |  |  | 0.06 | 0.06 | 0.65 | No | 153.39 | 0.06 | 400 | 15 | LI With Cost Cap | No | Per Unit | No
LHVEN11980 | Heating Zone 3 | All Cooling Zones | Residential | HVAC | Envelope | Insulation | Single Family - Existing - Low Income | Exterior Insulated Door | ENERGY STAR | Any Electric Heat | 132.16 | 700 | 122.56 | Insulation Single Family - Existing - Low Income Exterior Insulated Door ENERGY STAR Any Electric Heat | Low Income | Existing | Single Family |  | 332.27 | 20 | 2023-10-01 |  | per door | ENERGY STAR |  | Exterior Door |  |  | BPA Qualified |  |  | 0.021835 | 0.022803 | 0.13469 | No | 183.5839 | 0.063693 | 700 | 15 | LI With Cost Cap | No | Per Unit | No
LHVEN11980 | Heating Zone 3 | All Cooling Zones | Residential | HVAC | Envelope | Insulation | Single Family - Existing - Low Income | Exterior Insulated Door | ENERGY STAR | Any Electric Heat | 132.16 | 400 | 122.56 | Insulation Single Family - Existing - Low Income Exterior Insulated Door ENERGY STAR Any Electric Heat | Low Income | Existing | Single Family |  | 332.27 | 20 | 2022-04-01 | 2023-09-30 | per door | ENERGY STAR |  | Exterior Door |  |  | BPA Qualified |  |  | 0.07 | 0.07 | 0.77 | No | 113.93 | 0.07 | 400 | 15 | LI With Cost Cap | No | Per Unit | No
LHVEN12039 | Heating Zone 1 | All Cooling Zones | Residential | HVAC | Envelope | Insulation | Manufactured Home - Existing - Low Income | Exterior Insulated Door | ENERGY STAR | Any Electric Heat | 87.96 | 700 | 81.56 | Insulation Manufactured Home - Existing - Low Income Exterior Insulated Door ENERGY STAR Any Electric Heat | Low Income | Existing | Manufactured Home |  | 332.27 | 20 | 2023-10-01 |  | per door | ENERGY STAR |  | Exterior Door |  |  | BPA Qualified |  |  | 0.014531 | 0.015175 | 0.089635 | No | 289.5885 | 0.042386 | 700 | 15 | LI With Cost Cap | No | Per Unit | No
LHVEN12039 | Heating Zone 1 | All Cooling Zones | Residential | HVAC | Envelope | Insulation | Manufactured Home - Existing - Low Income | Exterior Insulated Door | ENERGY STAR | Any Electric Heat | 87.96 | 400 | 81.56 | Insulation Manufactured Home - Existing - Low Income Exterior Insulated Door ENERGY STAR Any Electric Heat | Low Income | Existing | Manufactured Home |  | 332.27 | 20 | 2022-04-01 | 2023-09-30 | per door | ENERGY STAR |  | Exterior Door |  |  | BPA Qualified |  |  | 0.05 | 0.05 | 0.54 | No | 203.42 | 0.05 | 400 | 15 | LI With Cost Cap | No | Per Unit | No
LHVEN12040 | Heating Zone 2 | All Cooling Zones | Residential | HVAC | Envelope | Insulation | Manufactured Home - Existing - Low Income | Exterior Insulated Door | ENERGY STAR | Any Electric Heat | 125.81 | 700 | 116.66 | Insulation Manufactured Home - Existing - Low Income Exterior Insulated Door ENERGY STAR Any Electric Heat | Low Income | Existing | Manufactured Home |  | 332.27 | 20 | 2023-10-01 |  | per door | ENERGY STAR |  | Exterior Door |  |  | BPA Qualified |  |  | 0.020784 | 0.021705 | 0.12821 | No | 194.2486 | 0.060627 | 700 | 15 | LI With Cost Cap | No | Per Unit | No
LHVEN12040 | Heating Zone 2 | All Cooling Zones | Residential | HVAC | Envelope | Insulation | Manufactured Home - Existing - Low Income | Exterior Insulated Door | ENERGY STAR | Any Electric Heat | 125.81 | 400 | 116.66 | Insulation Manufactured Home - Existing - Low Income Exterior Insulated Door ENERGY STAR Any Electric Heat | Low Income | Existing | Manufactured Home |  | 332.27 | 20 | 2022-04-01 | 2023-09-30 | per door | ENERGY STAR |  | Exterior Door |  |  | BPA Qualified |  |  | 0.07 | 0.07 | 0.74 | No | 122.62 | 0.06 | 400 | 15 | LI With Cost Cap | No | Per Unit | No
LHVEN12041 | Heating Zone 3 | All Cooling Zones | Residential | HVAC | Envelope | Insulation | Manufactured Home - Existing - Low Income | Exterior Insulated Door | ENERGY STAR | Any Electric Heat | 148.31 | 700 | 137.52 | Insulation Manufactured Home - Existing - Low Income Exterior Insulated Door ENERGY STAR Any Electric Heat | Low Income | Existing | Manufactured Home |  | 332.27 | 20 | 2023-10-01 |  | per door | ENERGY STAR |  | Exterior Door |  |  | BPA Qualified |  |  | 0.024501 | 0.025586 | 0.15114 | No | 160.6444 | 0.071468 | 700 | 15 | LI With Cost Cap | No | Per Unit | No
LHVEN12041 | Heating Zone 3 | All Cooling Zones | Residential | HVAC | Envelope | Insulation | Manufactured Home - Existing - Low Income | Exterior Insulated Door | ENERGY STAR | Any Electric Heat | 148.31 | 400 | 137.52 | Insulation Manufactured Home - Existing - Low Income Exterior Insulated Door ENERGY STAR Any Electric Heat | Low Income | Existing | Manufactured Home |  | 332.27 | 20 | 2022-04-01 | 2023-09-30 | per door | ENERGY STAR |  | Exterior Door |  |  | BPA Qualified |  |  | 0.08 | 0.08 | 0.86 | No | 90.09 | 0.08 | 400 | 15 | LI With Cost Cap | No | Per Unit | No
LHVEN12054 | Heating Zone 1 | All Cooling Zones | Residential | HVAC | Envelope | Air Sealing | Single Family - Existing - Low Income | Prescriptive Air Sealing | Attic | Any Electric Heat | 0.16764 | 0.08 | 0.15 | Air Sealing Single Family - Existing - Low Income Prescriptive Air Sealing Attic Any Electric Heat | Low Income | Existing | Single Family |  | 0.2 | 45 | 2023-10-01 |  | per Square foot |  |  | Attic |  |  | BPA Qualified |  |  | 2.6724e-05 | 2.7908e-05 | 0.38988 | No | 45.6102 | 3.4646e-05 |  | 12 | LI No Cost Cap | No | Not Per Unit | No
LHVEN12054 | Heating Zone 1 | All Cooling Zones | Residential | HVAC | Envelope | Air Sealing | Single Family - Existing - Low Income | Prescriptive Air Sealing | Attic | Any Electric Heat | 0.16 | 0.08 | 0.15 | Air Sealing Single Family - Existing - Low Income Prescriptive Air Sealing Attic Any Electric Heat | Low Income | Existing | Single Family |  | 0.2 | 45 | 2016-10-01 | 2023-09-30 | per Square foot |  |  | Attic |  |  | BPA Qualified |  |  | 0 | 0 | 1.66 | Yes | 9.55 | 0 |  | 12 | LI No Cost Cap | No | Not Per Unit | No
LHVEN12055 | Heating Zone 1 | All Cooling Zones | Residential | HVAC | Envelope | Air Sealing | Single Family - Existing - Low Income | Prescriptive Air Sealing | Crawlspace | Any Electric Heat | 0.16764 | 0.08 | 0.15 | Air Sealing Single Family - Existing - Low Income Prescriptive Air Sealing Crawlspace Any Electric Heat | Low Income | Existing | Single Family |  | 0.2 | 45 | 2023-10-01 |  | per Square foot |  |  | Crawlspace |  |  | BPA Qualified |  |  | 2.6724e-05 | 2.7908e-05 | 0.38988 | No | 45.6102 | 3.4646e-05 |  | 12 | LI No Cost Cap | No | Not Per Unit | No
LHVEN12055 | Heating Zone 1 | All Cooling Zones | Residential | HVAC | Envelope | Air Sealing | Single Family - Existing - Low Income | Prescriptive Air Sealing | Crawlspace | Any Electric Heat | 0.16 | 0.08 | 0.15 | Air Sealing Single Family - Existing - Low Income Prescriptive Air Sealing Crawlspace Any Electric Heat | Low Income | Existing | Single Family |  | 0.2 | 45 | 2016-10-01 | 2023-09-30 | per Square foot |  |  | Crawlspace |  |  | BPA Qualified |  |  | 0 | 0 | 1.66 | Yes | 9.55 | 0 |  | 12 | LI No Cost Cap | No | Not Per Unit | No
LHVEN12056 | Heating Zone 2 | All Cooling Zones | Residential | HVAC | Envelope | Air Sealing | Single Family - Existing - Low Income | Prescriptive Air Sealing | Attic | Any Electric Heat | 0.22352 | 0.08 | 0.2 | Air Sealing Single Family - Existing - Low Income Prescriptive Air Sealing Attic Any Electric Heat | Low Income | Existing | Single Family |  | 0.2 | 45 | 2023-10-01 |  | per Square foot |  |  | Attic |  |  | BPA Qualified |  |  | 3.5632e-05 | 3.7211e-05 | 0.51985 | No | 27.3857 | 4.6195e-05 |  | 12 | LI No Cost Cap | No | Not Per Unit | No
LHVEN12056 | Heating Zone 2 | All Cooling Zones | Residential | HVAC | Envelope | Air Sealing | Single Family - Existing - Low Income | Prescriptive Air Sealing | Attic | Any Electric Heat | 0.22 | 0.08 | 0.2 | Air Sealing Single Family - Existing - Low Income Prescriptive Air Sealing Attic Any Electric Heat | Low Income | Existing | Single Family |  | 0.2 | 45 | 2016-10-01 | 2023-09-30 | per Square foot |  |  | Attic |  |  | BPA Qualified |  |  | 0 | 0 | 2.21 | Yes | -10.92 | 0 |  | 12 | LI No Cost Cap | No | Not Per Unit | No
LHVEN12057 | Heating Zone 2 | All Cooling Zones | Residential | HVAC | Envelope | Air Sealing | Single Family - Existing - Low Income | Prescriptive Air Sealing | Crawlspace | Any Electric Heat | 0.22352 | 0.08 | 0.2 | Air Sealing Single Family - Existing - Low Income Prescriptive Air Sealing Crawlspace Any Electric Heat | Low Income | Existing | Single Family |  | 0.2 | 45 | 2023-10-01 |  | per Square foot |  |  | Crawlspace |  |  | BPA Qualified |  |  | 3.5632e-05 | 3.7211e-05 | 0.51985 | No | 27.3857 | 4.6195e-05 |  | 12 | LI No Cost Cap | No | Not Per Unit | No
LHVEN12057 | Heating Zone 2 | All Cooling Zones | Residential | HVAC | Envelope | Air Sealing | Single Family - Existing - Low Income | Prescriptive Air Sealing | Crawlspace | Any Electric Heat | 0.22 | 0.08 | 0.2 | Air Sealing Single Family - Existing - Low Income Prescriptive Air Sealing Crawlspace Any Electric Heat | Low Income | Existing | Single Family |  | 0.2 | 45 | 2016-10-01 | 2023-09-30 | per Square foot |  |  | Crawlspace |  |  | BPA Qualified |  |  | 0 | 0 | 2.21 | Yes | -10.92 | 0 |  | 12 | LI No Cost Cap | No | Not Per Unit | No
LHVEN12058 | Heating Zone 3 | All Cooling Zones | Residential | HVAC | Envelope | Air Sealing | Single Family - Existing - Low Income | Prescriptive Air Sealing | Attic | Any Electric Heat | 0.26823 | 0.08 | 0.24 | Air Sealing Single Family - Existing - Low Income Prescriptive Air Sealing Attic Any Electric Heat | Low Income | Existing | Single Family |  | 0.2 | 45 | 2023-10-01 |  | per Square foot |  |  | Attic |  |  | BPA Qualified |  |  | 4.2759e-05 | 4.4653e-05 | 0.62381 | No | 18.2735 | 5.5433e-05 |  | 12 | LI No Cost Cap | No | Not Per Unit | No
LHVEN12058 | Heating Zone 3 | All Cooling Zones | Residential | HVAC | Envelope | Air Sealing | Single Family - Existing - Low Income | Prescriptive Air Sealing | Attic | Any Electric Heat | 0.26 | 0.08 | 0.24 | Air Sealing Single Family - Existing - Low Income Prescriptive Air Sealing Attic Any Electric Heat | Low Income | Existing | Single Family |  | 0.2 | 45 | 2016-10-01 | 2023-09-30 | per Square foot |  |  | Attic |  |  | BPA Qualified |  |  | 0 | 0 | 2.65 | Yes | -21.16 | 0 |  | 12 | LI No Cost Cap | No | Not Per Unit | No
LHVEN12059 | Heating Zone 3 | All Cooling Zones | Residential | HVAC | Envelope | Air Sealing | Single Family - Existing - Low Income | Prescriptive Air Sealing | Crawlspace | Any Electric Heat | 0.26823 | 0.08 | 0.24 | Air Sealing Single Family - Existing - Low Income Prescriptive Air Sealing Crawlspace Any Electric Heat | Low Income | Existing | Single Family |  | 0.2 | 45 | 2023-10-01 |  | per Square foot |  |  | Crawlspace |  |  | BPA Qualified |  |  | 4.2759e-05 | 4.4653e-05 | 0.62381 | No | 18.2735 | 5.5433e-05 |  | 12 | LI No Cost Cap | No | Not Per Unit | No
LHVEN12059 | Heating Zone 3 | All Cooling Zones | Residential | HVAC | Envelope | Air Sealing | Single Family - Existing - Low Income | Prescriptive Air Sealing | Crawlspace | Any Electric Heat | 0.26 | 0.08 | 0.24 | Air Sealing Single Family - Existing - Low Income Prescriptive Air Sealing Crawlspace Any Electric Heat | Low Income | Existing | Single Family |  | 0.2 | 45 | 2016-10-01 | 2023-09-30 | per Square foot |  |  | Crawlspace |  |  | BPA Qualified |  |  | 0 | 0 | 2.65 | Yes | -21.16 | 0 |  | 12 | LI No Cost Cap | No | Not Per Unit | No
LHVEN12425 | Heating Zone 1 | All Cooling Zones | Residential | HVAC | Envelope | Insulation | Single Family - Existing - Low Income | Attic Insulation | R0 to R38 | Any Electric Heat | 1.39 | 2 | 1.29 | Insulation Single Family - Existing - Low Income Attic Insulation R0 to R38 Any Electric Heat | Low Income | Existing | Single Family |  | 1.24 | 45 | 2023-10-01 |  | per Square feet of area insulated | R-value 38 |  | Attic Insulation |  |  | BPA Qualified |  |  | 0.00022931 | 0.00023947 | 0.99801 | No | 28.7365 | 0.00029728 |  | 15 | LI No Cost Cap | No | Not Per Unit | No
LHVEN12425 | Heating Zone 1 | All Cooling Zones | Residential | HVAC | Envelope | Insulation | Single Family - Existing - Low Income | Attic Insulation | R0 to R38 | Any Electric Heat | 1.39 | 2 | 1.29 | Insulation Single Family - Existing - Low Income Attic Insulation R0 to R38 Any Electric Heat | Low Income | Existing | Single Family |  | 0.98 | 45 | 2022-04-01 | 2023-09-30 | per Square feet of area insulated | R-value 38 |  | Attic Insulation |  |  | BPA Qualified |  |  | 0 | 0 | 5.8 | Yes | -86.4 | 0 |  | 15 | LI No Cost Cap | No | Not Per Unit | No
LHVEN12425 | Heating Zone 1 | All Cooling Zones | Residential | HVAC | Envelope | Insulation | Single Family - Existing - Low Income | Attic Insulation | R0 to R38 | Any Electric Heat | 1.99 | 2 | 1.85 | Insulation Single Family - Existing - Low Income Attic Insulation R0 to R38 Any Electric Heat | Low Income | Existing | Single Family |  | 0.98 | 45 | 2019-10-01 | 2022-03-31 | per Square feet of area insulated | R-value 38 |  | Attic Insulation |  |  | BPA Qualified |  |  | 0 | 0 | 5.8 | Yes | -86.4 | 0 |  | 15 | LI No Cost Cap | No | Not Per Unit | No
LHVEN12426 | Heating Zone 1 | All Cooling Zones | Residential | HVAC | Envelope | Insulation | Single Family - Existing - Low Income | Attic Insulation | R0 to R49 | Any Electric Heat | 1.4 | 2 | 1.3 | Insulation Single Family - Existing - Low Income Attic Insulation R0 to R49 Any Electric Heat | Low Income | Existing | Single Family |  | 1.49 | 45 | 2023-10-01 |  | per Square feet of area insulated | R-value 49 |  | Attic Insulation |  |  | BPA Qualified |  |  | 0.00023204 | 0.00024232 | 0.83969 | No | 39.2995 | 0.00030082 |  | 15 | LI No Cost Cap | No | Not Per Unit | No
LHVEN12426 | Heating Zone 1 | All Cooling Zones | Residential | HVAC | Envelope | Insulation | Single Family - Existing - Low Income | Attic Insulation | R0 to R49 | Any Electric Heat | 1.4 | 2 | 1.3 | Insulation Single Family - Existing - Low Income Attic Insulation R0 to R49 Any Electric Heat | Low Income | Existing | Single Family |  | 1.12 | 45 | 2022-04-01 | 2023-09-30 | per Square feet of area insulated | R-value 49 |  | Attic Insulation |  |  | BPA Qualified |  |  | 0 | 0 | 5.1 | Yes | -82.4 | 0 |  | 15 | LI No Cost Cap | No | Not Per Unit | No
LHVEN12426 | Heating Zone 1 | All Cooling Zones | Residential | HVAC | Envelope | Insulation | Single Family - Existing - Low Income | Attic Insulation | R0 to R49 | Any Electric Heat | 2.02 | 2 | 1.87 | Insulation Single Family - Existing - Low Income Attic Insulation R0 to R49 Any Electric Heat | Low Income | Existing | Single Family |  | 1.12 | 45 | 2019-10-01 | 2022-03-31 | per Square feet of area insulated | R-value 49 |  | Attic Insulation |  |  | BPA Qualified |  |  | 0 | 0 | 5.1 | Yes | -82.4 | 0 |  | 15 | LI No Cost Cap | No | Not Per Unit | No
LHVEN12427 | Heating Zone 1 | All Cooling Zones | Residential | HVAC | Envelope | Insulation | Single Family - Existing - Low Income | Attic Insulation | R11 to R38 | Any Electric Heat | 0.41 | 0.75 | 0.38 | Insulation Single Family - Existing - Low Income Attic Insulation R11 to R38 Any Electric Heat | Low Income | Existing | Single Family |  | 0.99 | 45 | 2023-10-01 |  | per Square feet of area insulated | R-value 38 |  | Attic Insulation |  |  | BPA Qualified |  |  | 6.7087e-05 | 7.006e-05 | 0.36621 | No | 125.3914 | 8.6973e-05 |  | 15 | LI No Cost Cap | No | Not Per Unit | No
LHVEN12427 | Heating Zone 1 | All Cooling Zones | Residential | HVAC | Envelope | Insulation | Single Family - Existing - Low Income | Attic Insulation | R11 to R38 | Any Electric Heat | 0.41 | 0.75 | 0.38 | Insulation Single Family - Existing - Low Income Attic Insulation R11 to R38 Any Electric Heat | Low Income | Existing | Single Family |  | 0.84 | 45 | 2022-04-01 | 2023-09-30 | per Square feet of area insulated | R-value 38 |  | Attic Insulation |  |  | BPA Qualified |  |  | 0 | 0 | 1.3 | Yes | 16.2 | 0 |  | 15 | LI No Cost Cap | No | Not Per Unit | No
LHVEN12427 | Heating Zone 1 | All Cooling Zones | Residential | HVAC | Envelope | Insulation | Single Family - Existing - Low Income | Attic Insulation | R11 to R38 | Any Electric Heat | 0.4 | 0.75 | 0.37 | Insulation Single Family - Existing - Low Income Attic Insulation R11 to R38 Any Electric Heat | Low Income | Existing | Single Family |  | 0.84 | 45 | 2019-10-01 | 2022-03-31 | per Square feet of area insulated | R-value 38 |  | Attic Insulation |  |  | BPA Qualified |  |  | 0 | 0 | 1.3 | Yes | 16.2 | 0 |  | 15 | LI No Cost Cap | No | Not Per Unit | No
LHVEN12428 | Heating Zone 1 | All Cooling Zones | Residential | HVAC | Envelope | Insulation | Single Family - Existing - Low Income | Attic Insulation | R11 to R49 | Any Electric Heat | 0.42 | 0.75 | 0.39 | Insulation Single Family - Existing - Low Income Attic Insulation R11 to R49 Any Electric Heat | Low Income | Existing | Single Family |  | 1.24 | 45 | 2023-10-01 |  | per Square feet of area insulated | R-value 49 |  | Attic Insulation |  |  | BPA Qualified |  |  | 7.0094e-05 | 7.3201e-05 | 0.30507 | No | 155.9906 | 9.0872e-05 |  | 15 | LI No Cost Cap | No | Not Per Unit | No
LHVEN12428 | Heating Zone 1 | All Cooling Zones | Residential | HVAC | Envelope | Insulation | Single Family - Existing - Low Income | Attic Insulation | R11 to R49 | Any Electric Heat | 0.42 | 0.75 | 0.39 | Insulation Single Family - Existing - Low Income Attic Insulation R11 to R49 Any Electric Heat | Low Income | Existing | Single Family |  | 0.98 | 45 | 2022-04-01 | 2023-09-30 | per Square feet of area insulated | R-value 49 |  | Attic Insulation |  |  | BPA Qualified |  |  | 0 | 0 | 1.3 | Yes | 26.3 | 0 |  | 15 | LI No Cost Cap | No | Not Per Unit | No
LHVEN12428 | Heating Zone 1 | All Cooling Zones | Residential | HVAC | Envelope | Insulation | Single Family - Existing - Low Income | Attic Insulation | R11 to R49 | Any Electric Heat | 0.43 | 0.75 | 0.4 | Insulation Single Family - Existing - Low Income Attic Insulation R11 to R49 Any Electric Heat | Low Income | Existing | Single Family |  | 0.98 | 45 | 2019-10-01 | 2022-03-31 | per Square feet of area insulated | R-value 49 |  | Attic Insulation |  |  | BPA Qualified |  |  | 0 | 0 | 1.3 | Yes | 26.3 | 0 |  | 15 | LI No Cost Cap | No | Not Per Unit | No
LHVEN12429 | Heating Zone 1 | All Cooling Zones | Residential | HVAC | Envelope | Insulation | Single Family - Existing - Low Income | Attic Insulation | R19 to R38 | Any Electric Heat | 0.18 | 0.3 | 0.17 | Insulation Single Family - Existing - Low Income Attic Insulation R19 to R38 Any Electric Heat | Low Income | Existing | Single Family |  | 0.99 | 45 | 2023-10-01 |  | per Square feet of area insulated | R-value 38 |  | Attic Insulation |  |  | BPA Qualified |  |  | 2.9603e-05 | 3.0915e-05 | 0.16159 | No | 318.7189 | 3.8378e-05 |  | 15 | LI No Cost Cap | No | Not Per Unit | No
LHVEN12429 | Heating Zone 1 | All Cooling Zones | Residential | HVAC | Envelope | Insulation | Single Family - Existing - Low Income | Attic Insulation | R19 to R38 | Any Electric Heat | 0.18 | 0.3 | 0.17 | Insulation Single Family - Existing - Low Income Attic Insulation R19 to R38 Any Electric Heat | Low Income | Existing | Single Family |  | 0.74 | 45 | 2022-04-01 | 2023-09-30 | per Square feet of area insulated | R-value 38 |  | Attic Insulation |  |  | BPA Qualified |  |  | 0 | 0 | 0.7 | No | 126.2 | 0 |  | 15 | LI No Cost Cap | No | Not Per Unit | No
LHVEN12429 | Heating Zone 1 | All Cooling Zones | Residential | HVAC | Envelope | Insulation | Single Family - Existing - Low Income | Attic Insulation | R19 to R38 | Any Electric Heat | 0.19 | 0.3 | 0.18 | Insulation Single Family - Existing - Low Income Attic Insulation R19 to R38 Any Electric Heat | Low Income | Existing | Single Family |  | 0.74 | 45 | 2019-10-01 | 2022-03-31 | per Square feet of area insulated | R-value 38 |  | Attic Insulation |  |  | BPA Qualified |  |  | 0 | 0 | 0.7 | No | 126.2 | 0 |  | 15 | LI No Cost Cap | No | Not Per Unit | No
LHVEN12430 | Heating Zone 1 | All Cooling Zones | Residential | HVAC | Envelope | Insulation | Single Family - Existing - Low Income | Attic Insulation | R19 to R49 | Any Electric Heat | 0.2 | 0.3 | 0.19 | Insulation Single Family - Existing - Low Income Attic Insulation R19 to R49 Any Electric Heat | Low Income | Existing | Single Family |  | 1.05 | 45 | 2023-10-01 |  | per Square feet of area insulated | R-value 49 |  | Attic Insulation |  |  | BPA Qualified |  |  | 3.3008e-05 | 3.4471e-05 | 0.1685 | No | 304.5407 | 4.2792e-05 |  | 15 | LI No Cost Cap | No | Not Per Unit | No
LHVEN12430 | Heating Zone 1 | All Cooling Zones | Residential | HVAC | Envelope | Insulation | Single Family - Existing - Low Income | Attic Insulation | R19 to R49 | Any Electric Heat | 0.2 | 0.3 | 0.19 | Insulation Single Family - Existing - Low Income Attic Insulation R19 to R49 Any Electric Heat | Low Income | Existing | Single Family |  | 0.88 | 45 | 2022-04-01 | 2023-09-30 | per Square feet of area insulated | R-value 49 |  | Attic Insulation |  |  | BPA Qualified |  |  | 0 | 0 | 0.8 | No | 123 | 0 |  | 15 | LI No Cost Cap | No | Not Per Unit | No
LHVEN12430 | Heating Zone 1 | All Cooling Zones | Residential | HVAC | Envelope | Insulation | Single Family - Existing - Low Income | Attic Insulation | R19 to R49 | Any Electric Heat | 0.23 | 0.3 | 0.21 | Insulation Single Family - Existing - Low Income Attic Insulation R19 to R49 Any Electric Heat | Low Income | Existing | Single Family |  | 0.88 | 45 | 2019-10-01 | 2022-03-31 | per Square feet of area insulated | R-value 49 |  | Attic Insulation |  |  | BPA Qualified |  |  | 0 | 0 | 0.8 | No | 123 | 0 |  | 15 | LI No Cost Cap | No | Not Per Unit | No
LHVEN12431 | Heating Zone 1 | All Cooling Zones | Residential | HVAC | Envelope | Insulation | Single Family - Existing - Low Income | Attic Insulation | R30 to R38 | Any Electric Heat | 0.06 | 0.09 | 0.05 | Insulation Single Family - Existing - Low Income Attic Insulation R30 to R38 Any Electric Heat | Low Income | Existing | Single Family |  | 0.61 | 45 | 2023-10-01 |  | per Square feet of area insulated | R-value 38 |  | Attic Insulation |  |  | BPA Qualified |  |  | 9.6453e-06 | 1.0073e-05 | 0.085042 | No | 630.1798 | 1.2504e-05 |  | 15 | LI No Cost Cap | No | Not Per Unit | No
LHVEN12431 | Heating Zone 1 | All Cooling Zones | Residential | HVAC | Envelope | Insulation | Single Family - Existing - Low Income | Attic Insulation | R30 to R38 | Any Electric Heat | 0.06 | 0.09 | 0.05 | Insulation Single Family - Existing - Low Income Attic Insulation R30 to R38 Any Electric Heat | Low Income | Existing | Single Family |  | 0.6 | 45 | 2022-04-01 | 2023-09-30 | per Square feet of area insulated | R-value 38 |  | Attic Insulation |  |  | BPA Qualified |  |  | 0 | 0 | 0.3 | No | 445.3 | 0 |  | 15 | LI No Cost Cap | No | Not Per Unit | No
LHVEN12431 | Heating Zone 1 | All Cooling Zones | Residential | HVAC | Envelope | Insulation | Single Family - Existing - Low Income | Attic Insulation | R30 to R38 | Any Electric Heat | 0.07 | 0.09 | 0.06 | Insulation Single Family - Existing - Low Income Attic Insulation R30 to R38 Any Electric Heat | Low Income | Existing | Single Family |  | 0.6 | 45 | 2019-10-01 | 2022-03-31 | per Square feet of area insulated | R-value 38 |  | Attic Insulation |  |  | BPA Qualified |  |  | 0 | 0 | 0.3 | No | 445.3 | 0 |  | 15 | LI No Cost Cap | No | Not Per Unit | No
LHVEN12432 | Heating Zone 1 | All Cooling Zones | Residential | HVAC | Envelope | Insulation | Single Family - Existing - Low Income | Attic Insulation | R30 to R49 | Any Electric Heat | 0.08 | 0.12 | 0.07 | Insulation Single Family - Existing - Low Income Attic Insulation R30 to R49 Any Electric Heat | Low Income | Existing | Single Family |  | 0.89 | 45 | 2023-10-01 |  | per Square feet of area insulated | R-value 49 |  | Attic Insulation |  |  | BPA Qualified |  |  | 1.2485e-05 | 1.3038e-05 | 0.075747 | No | 710.8565 | 1.6186e-05 |  | 15 | LI No Cost Cap | No | Not Per Unit | No
LHVEN12432 | Heating Zone 1 | All Cooling Zones | Residential | HVAC | Envelope | Insulation | Single Family - Existing - Low Income | Attic Insulation | R30 to R49 | Any Electric Heat | 0.08 | 0.12 | 0.07 | Insulation Single Family - Existing - Low Income Attic Insulation R30 to R49 Any Electric Heat | Low Income | Existing | Single Family |  | 0.74 | 45 | 2022-04-01 | 2023-09-30 | per Square feet of area insulated | R-value 49 |  | Attic Insulation |  |  | BPA Qualified |  |  | 0 | 0 | 0.4 | No | 329.9 | 0 |  | 15 | LI No Cost Cap | No | Not Per Unit | No
LHVEN12432 | Heating Zone 1 | All Cooling Zones | Residential | HVAC | Envelope | Insulation | Single Family - Existing - Low Income | Attic Insulation | R30 to R49 | Any Electric Heat | 0.1 | 0.12 | 0.1 | Insulation Single Family - Existing - Low Income Attic Insulation R30 to R49 Any Electric Heat | Low Income | Existing | Single Family |  | 0.74 | 45 | 2019-10-01 | 2022-03-31 | per Square feet of area insulated | R-value 49 |  | Attic Insulation |  |  | BPA Qualified |  |  | 0 | 0 | 0.4 | No | 329.9 | 0 |  | 15 | LI No Cost Cap | No | Not Per Unit | No
LHVEN12433 | Heating Zone 1 | All Cooling Zones | Residential | HVAC | Envelope | Insulation | Single Family - Existing - Low Income | Attic Insulation | R38 to R49 | Any Electric Heat | 0.05 | 0.06 | 0.04 | Insulation Single Family - Existing - Low Income Attic Insulation R38 to R49 Any Electric Heat | Low Income | Existing | Single Family |  | 0.64 | 45 | 2019-10-01 | 2022-03-31 | per Square feet of area insulated | R-value 49 |  | Attic Insulation |  |  | BPA Qualified |  |  | 0 | 0 | 0.2 | No | 729.6 | 0 |  | 15 | LI No Cost Cap | No | Not Per Unit | No
LHVEN12434 | Heating Zone 1 | All Cooling Zones | Residential | HVAC | Envelope | Insulation | Single Family - Existing - Low Income | Wall Insulation | R0 to R11 | Any Electric Heat | 0.82 | 2 | 0.76 | Insulation Single Family - Existing - Low Income Wall Insulation R0 to R11 Any Electric Heat | Low Income | Existing | Single Family |  | 1.56 | 45 | 2023-10-01 |  | per Square feet of area insulated | R-value 11 |  | Wall Insulation |  |  | BPA Qualified |  |  | 0.00013567 | 0.00014169 | 0.46712 | No | 92.4077 | 0.00017589 |  | 15 | LI No Cost Cap | No | Not Per Unit | No
LHVEN12434 | Heating Zone 1 | All Cooling Zones | Residential | HVAC | Envelope | Insulation | Single Family - Existing - Low Income | Wall Insulation | R0 to R11 | Any Electric Heat | 0.82 | 2 | 0.76 | Insulation Single Family - Existing - Low Income Wall Insulation R0 to R11 Any Electric Heat | Low Income | Existing | Single Family |  | 1.39 | 45 | 2022-04-01 | 2023-09-30 | per Square feet of area insulated | R-value 11 |  | Wall Insulation |  |  | BPA Qualified |  |  | 0 | 0 | 3.2 | Yes | -61.4 | 0 |  | 15 | LI No Cost Cap | No | Not Per Unit | No
LHVEN12434 | Heating Zone 1 | All Cooling Zones | Residential | HVAC | Envelope | Insulation | Single Family - Existing - Low Income | Wall Insulation | R0 to R11 | Any Electric Heat | 1.53 | 2 | 1.42 | Insulation Single Family - Existing - Low Income Wall Insulation R0 to R11 Any Electric Heat | Low Income | Existing | Single Family |  | 1.39 | 45 | 2019-10-01 | 2022-03-31 | per Square feet of area insulated | R-value 11 |  | Wall Insulation |  |  | BPA Qualified |  |  | 0 | 0 | 3.2 | Yes | -61.4 | 0 |  | 15 | LI No Cost Cap | No | Not Per Unit | No
LHVEN12435 | Heating Zone 1 | All Cooling Zones | Residential | HVAC | Envelope | Insulation | Single Family - Existing - Low Income | Floor Insulation | R0 to R19 | Any Electric Heat | 0.4 | 0.75 | 0.37 | Insulation Single Family - Existing - Low Income Floor Insulation R0 to R19 Any Electric Heat | Low Income | Existing | Single Family |  | 1.01 | 45 | 2023-10-01 |  | per Square feet of area insulated | R-value 19 |  | Floor Insulation |  |  | BPA Qualified |  |  | 6.6323e-05 | 6.9262e-05 | 0.35204 | No | 131.536 | 8.5983e-05 |  | 15 | LI No Cost Cap | No | Not Per Unit | No
LHVEN12435 | Heating Zone 1 | All Cooling Zones | Residential | HVAC | Envelope | Insulation | Single Family - Existing - Low Income | Floor Insulation | R0 to R19 | Any Electric Heat | 0.4 | 0.75 | 0.37 | Insulation Single Family - Existing - Low Income Floor Insulation R0 to R19 Any Electric Heat | Low Income | Existing | Single Family |  | 1.23 | 45 | 2022-04-01 | 2023-09-30 | per Square feet of area insulated | R-value 19 |  | Floor Insulation |  |  | BPA Qualified |  |  | 0 | 0 | 1.6 | Yes | -4.5 | 0 |  | 15 | LI No Cost Cap | No | Not Per Unit | No
LHVEN12435 | Heating Zone 1 | All Cooling Zones | Residential | HVAC | Envelope | Insulation | Single Family - Existing - Low Income | Floor Insulation | R0 to R19 | Any Electric Heat | 0.68 | 0.75 | 0.63 | Insulation Single Family - Existing - Low Income Floor Insulation R0 to R19 Any Electric Heat | Low Income | Existing | Single Family |  | 1.23 | 45 | 2019-10-01 | 2022-03-31 | per Square feet of area insulated | R-value 19 |  | Floor Insulation |  |  | BPA Qualified |  |  | 0 | 0 | 1.6 | Yes | -4.5 | 0 |  | 15 | LI No Cost Cap | No | Not Per Unit | No
LHVEN12436 | Heating Zone 1 | All Cooling Zones | Residential | HVAC | Envelope | Insulation | Single Family - Existing - Low Income | Floor Insulation | R0 to R25 | Any Electric Heat | 0.43 | 0.9 | 0.4 | Insulation Single Family - Existing - Low Income Floor Insulation R0 to R25 Any Electric Heat | Low Income | Existing | Single Family |  | 1.19 | 45 | 2023-10-01 |  | per Square feet of area insulated | R-Value 25 |  | Floor Insulation |  |  | BPA Qualified |  |  | 7.1687e-05 | 7.4864e-05 | 0.32457 | No | 144.9761 | 9.2937e-05 |  | 15 | LI No Cost Cap | No | Not Per Unit | No
LHVEN12436 | Heating Zone 1 | All Cooling Zones | Residential | HVAC | Envelope | Insulation | Single Family - Existing - Low Income | Floor Insulation | R0 to R25 | Any Electric Heat | 0.43 | 0.9 | 0.4 | Insulation Single Family - Existing - Low Income Floor Insulation R0 to R25 Any Electric Heat | Low Income | Existing | Single Family |  | 1.28 | 45 | 2022-04-01 | 2023-09-30 | per Square feet of area insulated | R-Value 25 |  | Floor Insulation |  |  | BPA Qualified |  |  | 0 | 0 | 1.6 | Yes | -7.7 | 0 |  | 15 | LI No Cost Cap | No | Not Per Unit | No
LHVEN12436 | Heating Zone 1 | All Cooling Zones | Residential | HVAC | Envelope | Insulation | Single Family - Existing - Low Income | Floor Insulation | R0 to R25 | Any Electric Heat | 0.72 | 0.9 | 0.67 | Insulation Single Family - Existing - Low Income Floor Insulation R0 to R25 Any Electric Heat | Low Income | Existing | Single Family |  | 1.28 | 45 | 2019-10-01 | 2022-03-31 | per Square feet of area insulated | R-Value 25 |  | Floor Insulation |  |  | BPA Qualified |  |  | 0 | 0 | 1.6 | Yes | -7.7 | 0 |  | 15 | LI No Cost Cap | No | Not Per Unit | No
LHVEN12437 | Heating Zone 1 | All Cooling Zones | Residential | HVAC | Envelope | Insulation | Single Family - Existing - Low Income | Floor Insulation | R0 to R30 | Any Electric Heat | 0.45 | 0.9 | 0.42 | Insulation Single Family - Existing - Low Income Floor Insulation R0 to R30 Any Electric Heat | Low Income | Existing | Single Family |  | 1.41 | 45 | 2023-10-01 |  | per Square feet of area insulated | R-value 30 |  | Floor Insulation |  |  | BPA Qualified |  |  | 7.5009e-05 | 7.8332e-05 | 0.28689 | No | 167.6036 | 9.7243e-05 |  | 15 | LI No Cost Cap | No | Not Per Unit | No
LHVEN12437 | Heating Zone 1 | All Cooling Zones | Residential | HVAC | Envelope | Insulation | Single Family - Existing - Low Income | Floor Insulation | R0 to R30 | Any Electric Heat | 0.45 | 0.9 | 0.42 | Insulation Single Family - Existing - Low Income Floor Insulation R0 to R30 Any Electric Heat | Low Income | Existing | Single Family |  | 1.32 | 45 | 2022-04-01 | 2023-09-30 | per Square feet of area insulated | R-value 30 |  | Floor Insulation |  |  | BPA Qualified |  |  | 0 | 0 | 1.6 | Yes | -8.8 | 0 |  | 15 | LI No Cost Cap | No | Not Per Unit | No
LHVEN12437 | Heating Zone 1 | All Cooling Zones | Residential | HVAC | Envelope | Insulation | Single Family - Existing - Low Income | Floor Insulation | R0 to R30 | Any Electric Heat | 0.75 | 0.9 | 0.7 | Insulation Single Family - Existing - Low Income Floor Insulation R0 to R30 Any Electric Heat | Low Income | Existing | Single Family |  | 1.32 | 45 | 2019-10-01 | 2022-03-31 | per Square feet of area insulated | R-value 30 |  | Floor Insulation |  |  | BPA Qualified |  |  | 0 | 0 | 1.6 | Yes | -8.8 | 0 |  | 15 | LI No Cost Cap | No | Not Per Unit | No
LHVEN12438 | Heating Zone 1 | All Cooling Zones | Residential | HVAC | Envelope | Insulation | Single Family - Existing - Low Income | Floor Insulation | R19 to R30 | Any Electric Heat | 0.13 | 0.15 | 0.12 | Insulation Single Family - Existing - Low Income Floor Insulation R19 to R30 Any Electric Heat | Low Income | Existing | Single Family |  | 1.01 | 45 | 2023-10-01 |  | per Square feet of area insulated | R-value 30 |  | Floor Insulation |  |  | BPA Qualified |  |  | 2.1683e-05 | 2.2643e-05 | 0.11509 | No | 458.5263 | 2.811e-05 |  | 15 | LI No Cost Cap | No | Not Per Unit | No
LHVEN12438 | Heating Zone 1 | All Cooling Zones | Residential | HVAC | Envelope | Insulation | Single Family - Existing - Low Income | Floor Insulation | R19 to R30 | Any Electric Heat | 0.13 | 0.15 | 0.12 | Insulation Single Family - Existing - Low Income Floor Insulation R19 to R30 Any Electric Heat | Low Income | Existing | Single Family |  | 1.17 | 45 | 2022-04-01 | 2023-09-30 | per Square feet of area insulated | R-value 30 |  | Floor Insulation |  |  | BPA Qualified |  |  | 0 | 0 | 0.3 | No | 504.3 | 0 |  | 15 | LI No Cost Cap | No | Not Per Unit | No
LHVEN12438 | Heating Zone 1 | All Cooling Zones | Residential | HVAC | Envelope | Insulation | Single Family - Existing - Low Income | Floor Insulation | R19 to R30 | Any Electric Heat | 0.12 | 0.15 | 0.11 | Insulation Single Family - Existing - Low Income Floor Insulation R19 to R30 Any Electric Heat | Low Income | Existing | Single Family |  | 1.17 | 45 | 2019-10-01 | 2022-03-31 | per Square feet of area insulated | R-value 30 |  | Floor Insulation |  |  | BPA Qualified |  |  | 0 | 0 | 0.3 | No | 504.3 | 0 |  | 15 | LI No Cost Cap | No | Not Per Unit | No
LHVEN12439 | Heating Zone 2 | All Cooling Zones | Residential | HVAC | Envelope | Insulation | Single Family - Existing - Low Income | Attic Insulation | R0 to R38 | Any Electric Heat | 1.98 | 2.3 | 1.84 | Insulation Single Family - Existing - Low Income Attic Insulation R0 to R38 Any Electric Heat | Low Income | Existing | Single Family |  | 1.24 | 45 | 2023-10-01 |  | per Square feet of area insulated | R-value 38 |  | Attic Insulation |  |  | BPA Qualified |  |  | 0.00032761 | 0.00034213 | 1.4258 | Yes | 11.9262 | 0.00042472 |  | 15 | LI No Cost Cap | No | Not Per Unit | No
LHVEN12439 | Heating Zone 2 | All Cooling Zones | Residential | HVAC | Envelope | Insulation | Single Family - Existing - Low Income | Attic Insulation | R0 to R38 | Any Electric Heat | 1.98 | 2.3 | 1.84 | Insulation Single Family - Existing - Low Income Attic Insulation R0 to R38 Any Electric Heat | Low Income | Existing | Single Family |  | 0.98 | 45 | 2022-04-01 | 2023-09-30 | per Square feet of area insulated | R-value 38 |  | Attic Insulation |  |  | BPA Qualified |  |  | 0 | 0 | 8 | Yes | -92.5 | 0 |  | 15 | LI No Cost Cap | No | Not Per Unit | No
LHVEN12439 | Heating Zone 2 | All Cooling Zones | Residential | HVAC | Envelope | Insulation | Single Family - Existing - Low Income | Attic Insulation | R0 to R38 | Any Electric Heat | 2.8 | 2.3 | 2.6 | Insulation Single Family - Existing - Low Income Attic Insulation R0 to R38 Any Electric Heat | Low Income | Existing | Single Family |  | 0.98 | 45 | 2019-10-01 | 2022-03-31 | per Square feet of area insulated | R-value 38 |  | Attic Insulation |  |  | BPA Qualified |  |  | 0 | 0 | 8 | Yes | -92.5 | 0 |  | 15 | LI No Cost Cap | No | Not Per Unit | No
LHVEN12440 | Heating Zone 2 | All Cooling Zones | Residential | HVAC | Envelope | Insulation | Single Family - Existing - Low Income | Attic Insulation | R0 to R49 | Any Electric Heat | 2.01 | 2.3 | 1.86 | Insulation Single Family - Existing - Low Income Attic Insulation R0 to R49 Any Electric Heat | Low Income | Existing | Single Family |  | 1.49 | 45 | 2023-10-01 |  | per Square feet of area insulated | R-value 49 |  | Attic Insulation |  |  | BPA Qualified |  |  | 0.00033199 | 0.00034671 | 1.2014 | Yes | 19.2518 | 0.00043041 |  | 15 | LI No Cost Cap | No | Not Per Unit | No
LHVEN12440 | Heating Zone 2 | All Cooling Zones | Residential | HVAC | Envelope | Insulation | Single Family - Existing - Low Income | Attic Insulation | R0 to R49 | Any Electric Heat | 2.01 | 2.3 | 1.86 | Insulation Single Family - Existing - Low Income Attic Insulation R0 to R49 Any Electric Heat | Low Income | Existing | Single Family |  | 1.12 | 45 | 2022-04-01 | 2023-09-30 | per Square feet of area insulated | R-value 49 |  | Attic Insulation |  |  | BPA Qualified |  |  | 0 | 0 | 7.1 | Yes | -89.6 | 0 |  | 15 | LI No Cost Cap | No | Not Per Unit | No
LHVEN12440 | Heating Zone 2 | All Cooling Zones | Residential | HVAC | Envelope | Insulation | Single Family - Existing - Low Income | Attic Insulation | R0 to R49 | Any Electric Heat | 2.84 | 2.3 | 2.63 | Insulation Single Family - Existing - Low Income Attic Insulation R0 to R49 Any Electric Heat | Low Income | Existing | Single Family |  | 1.12 | 45 | 2019-10-01 | 2022-03-31 | per Square feet of area insulated | R-value 49 |  | Attic Insulation |  |  | BPA Qualified |  |  | 0 | 0 | 7.1 | Yes | -89.6 | 0 |  | 15 | LI No Cost Cap | No | Not Per Unit | No
LHVEN12441 | Heating Zone 2 | All Cooling Zones | Residential | HVAC | Envelope | Insulation | Single Family - Existing - Low Income | Attic Insulation | R11 to R38 | Any Electric Heat | 0.67 | 1.05 | 0.62 | Insulation Single Family - Existing - Low Income Attic Insulation R11 to R38 Any Electric Heat | Low Income | Existing | Single Family |  | 0.99 | 45 | 2023-10-01 |  | per Square feet of area insulated | R-value 38 |  | Attic Insulation |  |  | BPA Qualified |  |  | 0.00011131 | 0.00011624 | 0.60762 | No | 64.731 | 0.00014431 |  | 15 | LI No Cost Cap | No | Not Per Unit | No
LHVEN12441 | Heating Zone 2 | All Cooling Zones | Residential | HVAC | Envelope | Insulation | Single Family - Existing - Low Income | Attic Insulation | R11 to R38 | Any Electric Heat | 0.67 | 1.05 | 0.62 | Insulation Single Family - Existing - Low Income Attic Insulation R11 to R38 Any Electric Heat | Low Income | Existing | Single Family |  | 0.84 | 45 | 2022-04-01 | 2023-09-30 | per Square feet of area insulated | R-value 38 |  | Attic Insulation |  |  | BPA Qualified |  |  | 0 | 0 | 1.5 | Yes | 3.7 | 0 |  | 15 | LI No Cost Cap | No | Not Per Unit | No
LHVEN12441 | Heating Zone 2 | All Cooling Zones | Residential | HVAC | Envelope | Insulation | Single Family - Existing - Low Income | Attic Insulation | R11 to R38 | Any Electric Heat | 0.45 | 1.05 | 0.42 | Insulation Single Family - Existing - Low Income Attic Insulation R11 to R38 Any Electric Heat | Low Income | Existing | Single Family |  | 0.84 | 45 | 2019-10-01 | 2022-03-31 | per Square feet of area insulated | R-value 38 |  | Attic Insulation |  |  | BPA Qualified |  |  | 0 | 0 | 1.5 | Yes | 3.7 | 0 |  | 15 | LI No Cost Cap | No | Not Per Unit | No
LHVEN12442 | Heating Zone 2 | All Cooling Zones | Residential | HVAC | Envelope | Insulation | Single Family - Existing - Low Income | Attic Insulation | R11 to R49 | Any Electric Heat | 0.7 | 1.05 | 0.65 | Insulation Single Family - Existing - Low Income Attic Insulation R11 to R49 Any Electric Heat | Low Income | Existing | Single Family |  | 1.24 | 45 | 2023-10-01 |  | per Square feet of area insulated | R-value 49 |  | Attic Insulation |  |  | BPA Qualified |  |  | 0.00011603 | 0.00012117 | 0.505 | No | 83.4305 | 0.00015043 |  | 15 | LI No Cost Cap | No | Not Per Unit | No
LHVEN12442 | Heating Zone 2 | All Cooling Zones | Residential | HVAC | Envelope | Insulation | Single Family - Existing - Low Income | Attic Insulation | R11 to R49 | Any Electric Heat | 0.7 | 1.05 | 0.65 | Insulation Single Family - Existing - Low Income Attic Insulation R11 to R49 Any Electric Heat | Low Income | Existing | Single Family |  | 0.98 | 45 | 2022-04-01 | 2023-09-30 | per Square feet of area insulated | R-value 49 |  | Attic Insulation |  |  | BPA Qualified |  |  | 0 | 0 | 1.4 | Yes | 12.6 | 0 |  | 15 | LI No Cost Cap | No | Not Per Unit | No
LHVEN12442 | Heating Zone 2 | All Cooling Zones | Residential | HVAC | Envelope | Insulation | Single Family - Existing - Low Income | Attic Insulation | R11 to R49 | Any Electric Heat | 0.49 | 1.05 | 0.45 | Insulation Single Family - Existing - Low Income Attic Insulation R11 to R49 Any Electric Heat | Low Income | Existing | Single Family |  | 0.98 | 45 | 2019-10-01 | 2022-03-31 | per Square feet of area insulated | R-value 49 |  | Attic Insulation |  |  | BPA Qualified |  |  | 0 | 0 | 1.4 | Yes | 12.6 | 0 |  | 15 | LI No Cost Cap | No | Not Per Unit | No
LHVEN12443 | Heating Zone 2 | All Cooling Zones | Residential | HVAC | Envelope | Insulation | Single Family - Existing - Low Income | Attic Insulation | R19 to R38 | Any Electric Heat | 0.24 | 0.3 | 0.22 | Insulation Single Family - Existing - Low Income Attic Insulation R19 to R38 Any Electric Heat | Low Income | Existing | Single Family |  | 0.99 | 45 | 2023-10-01 |  | per Square feet of area insulated | R-value 38 |  | Attic Insulation |  |  | BPA Qualified |  |  | 3.9473e-05 | 4.1222e-05 | 0.21547 | No | 232.2007 | 5.1174e-05 |  | 15 | LI No Cost Cap | No | Not Per Unit | No
LHVEN12443 | Heating Zone 2 | All Cooling Zones | Residential | HVAC | Envelope | Insulation | Single Family - Existing - Low Income | Attic Insulation | R19 to R38 | Any Electric Heat | 0.24 | 0.3 | 0.22 | Insulation Single Family - Existing - Low Income Attic Insulation R19 to R38 Any Electric Heat | Low Income | Existing | Single Family |  | 0.74 | 45 | 2022-04-01 | 2023-09-30 | per Square feet of area insulated | R-value 38 |  | Attic Insulation |  |  | BPA Qualified |  |  | 0 | 0 | 0.8 | No | 107.6 | 0 |  | 15 | LI No Cost Cap | No | Not Per Unit | No
LHVEN12443 | Heating Zone 2 | All Cooling Zones | Residential | HVAC | Envelope | Insulation | Single Family - Existing - Low Income | Attic Insulation | R19 to R38 | Any Electric Heat | 0.21 | 0.3 | 0.2 | Insulation Single Family - Existing - Low Income Attic Insulation R19 to R38 Any Electric Heat | Low Income | Existing | Single Family |  | 0.74 | 45 | 2019-10-01 | 2022-03-31 | per Square feet of area insulated | R-value 38 |  | Attic Insulation |  |  | BPA Qualified |  |  | 0 | 0 | 0.8 | No | 107.6 | 0 |  | 15 | LI No Cost Cap | No | Not Per Unit | No
LHVEN12444 | Heating Zone 2 | All Cooling Zones | Residential | HVAC | Envelope | Insulation | Single Family - Existing - Low Income | Attic Insulation | R19 to R49 | Any Electric Heat | 0.27 | 0.3 | 0.25 | Insulation Single Family - Existing - Low Income Attic Insulation R19 to R49 Any Electric Heat | Low Income | Existing | Single Family |  | 1.05 | 45 | 2023-10-01 |  | per Square feet of area insulated | R-value 49 |  | Attic Insulation |  |  | BPA Qualified |  |  | 4.4276e-05 | 4.6238e-05 | 0.22602 | No | 220.0889 | 5.7401e-05 |  | 15 | LI No Cost Cap | No | Not Per Unit | No
LHVEN12444 | Heating Zone 2 | All Cooling Zones | Residential | HVAC | Envelope | Insulation | Single Family - Existing - Low Income | Attic Insulation | R19 to R49 | Any Electric Heat | 0.27 | 0.3 | 0.25 | Insulation Single Family - Existing - Low Income Attic Insulation R19 to R49 Any Electric Heat | Low Income | Existing | Single Family |  | 0.88 | 45 | 2022-04-01 | 2023-09-30 | per Square feet of area insulated | R-value 49 |  | Attic Insulation |  |  | BPA Qualified |  |  | 0 | 0 | 0.8 | No | 104.7 | 0 |  | 15 | LI No Cost Cap | No | Not Per Unit | No
LHVEN12444 | Heating Zone 2 | All Cooling Zones | Residential | HVAC | Envelope | Insulation | Single Family - Existing - Low Income | Attic Insulation | R19 to R49 | Any Electric Heat | 0.25 | 0.3 | 0.24 | Insulation Single Family - Existing - Low Income Attic Insulation R19 to R49 Any Electric Heat | Low Income | Existing | Single Family |  | 0.88 | 45 | 2019-10-01 | 2022-03-31 | per Square feet of area insulated | R-value 49 |  | Attic Insulation |  |  | BPA Qualified |  |  | 0 | 0 | 0.8 | No | 104.7 | 0 |  | 15 | LI No Cost Cap | No | Not Per Unit | No
LHVEN12445 | Heating Zone 2 | All Cooling Zones | Residential | HVAC | Envelope | Insulation | Single Family - Existing - Low Income | Attic Insulation | R30 to R38 | Any Electric Heat | 0.064328 | 0.09 | 0.06 | Insulation Single Family - Existing - Low Income Attic Insulation R30 to R38 Any Electric Heat | Low Income | Existing | Single Family |  | 0.61 | 45 | 2023-10-01 |  | per Square feet of area insulated | R-value 38 |  | Attic Insulation |  |  | BPA Qualified |  |  | 1.0255e-05 | 1.0709e-05 | 0.090415 | No | 591.1077 | 1.3295e-05 |  | 15 | LI No Cost Cap | No | Not Per Unit | No
LHVEN12445 | Heating Zone 2 | All Cooling Zones | Residential | HVAC | Envelope | Insulation | Single Family - Existing - Low Income | Attic Insulation | R30 to R38 | Any Electric Heat | 0.06 | 0.09 | 0.06 | Insulation Single Family - Existing - Low Income Attic Insulation R30 to R38 Any Electric Heat | Low Income | Existing | Single Family |  | 0.6 | 45 | 2022-04-01 | 2023-09-30 | per Square feet of area insulated | R-value 38 |  | Attic Insulation |  |  | BPA Qualified |  |  | 0 | 0 | 0.4 | No | 390.8 | 0 |  | 15 | LI No Cost Cap | No | Not Per Unit | No
LHVEN12445 | Heating Zone 2 | All Cooling Zones | Residential | HVAC | Envelope | Insulation | Single Family - Existing - Low Income | Attic Insulation | R30 to R38 | Any Electric Heat | 0.08 | 0.09 | 0.07 | Insulation Single Family - Existing - Low Income Attic Insulation R30 to R38 Any Electric Heat | Low Income | Existing | Single Family |  | 0.6 | 45 | 2019-10-01 | 2022-03-31 | per Square feet of area insulated | R-value 38 |  | Attic Insulation |  |  | BPA Qualified |  |  | 0 | 0 | 0.4 | No | 390.8 | 0 |  | 15 | LI No Cost Cap | No | Not Per Unit | No
LHVEN12446 | Heating Zone 2 | All Cooling Zones | Residential | HVAC | Envelope | Insulation | Single Family - Existing - Low Income | Attic Insulation | R30 to R49 | Any Electric Heat | 0.08 | 0.12 | 0.08 | Insulation Single Family - Existing - Low Income Attic Insulation R30 to R49 Any Electric Heat | Low Income | Existing | Single Family |  | 0.89 | 45 | 2023-10-01 |  | per Square feet of area insulated | R-value 49 |  | Attic Insulation |  |  | BPA Qualified |  |  | 1.3627e-05 | 1.4231e-05 | 0.082673 | No | 649.0171 | 1.7666e-05 |  | 15 | LI No Cost Cap | No | Not Per Unit | No
LHVEN12446 | Heating Zone 2 | All Cooling Zones | Residential | HVAC | Envelope | Insulation | Single Family - Existing - Low Income | Attic Insulation | R30 to R49 | Any Electric Heat | 0.08 | 0.12 | 0.08 | Insulation Single Family - Existing - Low Income Attic Insulation R30 to R49 Any Electric Heat | Low Income | Existing | Single Family |  | 0.74 | 45 | 2022-04-01 | 2023-09-30 | per Square feet of area insulated | R-value 49 |  | Attic Insulation |  |  | BPA Qualified |  |  | 0 | 0 | 0.4 | No | 294.2 | 0 |  | 15 | LI No Cost Cap | No | Not Per Unit | No
LHVEN12446 | Heating Zone 2 | All Cooling Zones | Residential | HVAC | Envelope | Insulation | Single Family - Existing - Low Income | Attic Insulation | R30 to R49 | Any Electric Heat | 0.11 | 0.12 | 0.11 | Insulation Single Family - Existing - Low Income Attic Insulation R30 to R49 Any Electric Heat | Low Income | Existing | Single Family |  | 0.74 | 45 | 2019-10-01 | 2022-03-31 | per Square feet of area insulated | R-value 49 |  | Attic Insulation |  |  | BPA Qualified |  |  | 0 | 0 | 0.4 | No | 294.2 | 0 |  | 15 | LI No Cost Cap | No | Not Per Unit | No
LHVEN12447 | Heating Zone 2 | All Cooling Zones | Residential | HVAC | Envelope | Insulation | Single Family - Existing - Low Income | Attic Insulation | R38 to R49 | Any Electric Heat | 0.05 | 0.06 | 0.05 | Insulation Single Family - Existing - Low Income Attic Insulation R38 to R49 Any Electric Heat | Low Income | Existing | Single Family |  | 0.64 | 45 | 2019-10-01 | 2022-03-31 | per Square feet of area insulated | R-value 49 |  | Attic Insulation |  |  | BPA Qualified |  |  | 0 | 0 | 0.2 | No | 653.1 | 0 |  | 15 | LI No Cost Cap | No | Not Per Unit | No
LHVEN12448 | Heating Zone 2 | All Cooling Zones | Residential | HVAC | Envelope | Insulation | Single Family - Existing - Low Income | Wall Insulation | R0 to R11 | Any Electric Heat | 1.42 | 2 | 1.31 | Insulation Single Family - Existing - Low Income Wall Insulation R0 to R11 Any Electric Heat | Low Income | Existing | Single Family |  | 1.56 | 45 | 2023-10-01 |  | per Square feet of area insulated | R-value 11 |  | Wall Insulation |  |  | BPA Qualified |  |  | 0.00023398 | 0.00024435 | 0.80558 | No | 42.1189 | 0.00030334 |  | 15 | LI No Cost Cap | No | Not Per Unit | No
LHVEN12448 | Heating Zone 2 | All Cooling Zones | Residential | HVAC | Envelope | Insulation | Single Family - Existing - Low Income | Wall Insulation | R0 to R11 | Any Electric Heat | 1.42 | 2 | 1.31 | Insulation Single Family - Existing - Low Income Wall Insulation R0 to R11 Any Electric Heat | Low Income | Existing | Single Family |  | 1.39 | 45 | 2022-04-01 | 2023-09-30 | per Square feet of area insulated | R-value 11 |  | Wall Insulation |  |  | BPA Qualified |  |  | 0 | 0 | 3.8 | Yes | -68.9 | 0 |  | 15 | LI No Cost Cap | No | Not Per Unit | No
LHVEN12448 | Heating Zone 2 | All Cooling Zones | Residential | HVAC | Envelope | Insulation | Single Family - Existing - Low Income | Wall Insulation | R0 to R11 | Any Electric Heat | 1.89 | 2 | 1.75 | Insulation Single Family - Existing - Low Income Wall Insulation R0 to R11 Any Electric Heat | Low Income | Existing | Single Family |  | 1.39 | 45 | 2019-10-01 | 2022-03-31 | per Square feet of area insulated | R-value 11 |  | Wall Insulation |  |  | BPA Qualified |  |  | 0 | 0 | 3.8 | Yes | -68.9 | 0 |  | 15 | LI No Cost Cap | No | Not Per Unit | No
LHVEN12449 | Heating Zone 2 | All Cooling Zones | Residential | HVAC | Envelope | Insulation | Single Family - Existing - Low Income | Floor Insulation | R0 to R19 | Any Electric Heat | 0.61 | 0.9 | 0.56 | Insulation Single Family - Existing - Low Income Floor Insulation R0 to R19 Any Electric Heat | Low Income | Existing | Single Family |  | 1.01 | 45 | 2023-10-01 |  | per Square feet of area insulated | R-value 19 |  | Floor Insulation |  |  | BPA Qualified |  |  | 0.00010029 | 0.00010474 | 0.53236 | No | 77.7406 | 0.00013002 |  | 15 | LI No Cost Cap | No | Not Per Unit | No
LHVEN12449 | Heating Zone 2 | All Cooling Zones | Residential | HVAC | Envelope | Insulation | Single Family - Existing - Low Income | Floor Insulation | R0 to R19 | Any Electric Heat | 0.61 | 0.9 | 0.56 | Insulation Single Family - Existing - Low Income Floor Insulation R0 to R19 Any Electric Heat | Low Income | Existing | Single Family |  | 1.23 | 45 | 2022-04-01 | 2023-09-30 | per Square feet of area insulated | R-value 19 |  | Floor Insulation |  |  | BPA Qualified |  |  | 0 | 0 | 1.8 | Yes | -15.3 | 0 |  | 15 | LI No Cost Cap | No | Not Per Unit | No
LHVEN12449 | Heating Zone 2 | All Cooling Zones | Residential | HVAC | Envelope | Insulation | Single Family - Existing - Low Income | Floor Insulation | R0 to R19 | Any Electric Heat | 0.77 | 0.9 | 0.72 | Insulation Single Family - Existing - Low Income Floor Insulation R0 to R19 Any Electric Heat | Low Income | Existing | Single Family |  | 1.23 | 45 | 2019-10-01 | 2022-03-31 | per Square feet of area insulated | R-value 19 |  | Floor Insulation |  |  | BPA Qualified |  |  | 0 | 0 | 1.8 | Yes | -15.3 | 0 |  | 15 | LI No Cost Cap | No | Not Per Unit | No
LHVEN12450 | Heating Zone 2 | All Cooling Zones | Residential | HVAC | Envelope | Insulation | Single Family - Existing - Low Income | Floor Insulation | R0 to R25 | Any Electric Heat | 0.66 | 1.05 | 0.61 | Insulation Single Family - Existing - Low Income Floor Insulation R0 to R25 Any Electric Heat | Low Income | Existing | Single Family |  | 1.19 | 45 | 2023-10-01 |  | per Square feet of area insulated | R-Value 25 |  | Floor Insulation |  |  | BPA Qualified |  |  | 0.00010839 | 0.00011319 | 0.49075 | No | 86.6439 | 0.00014052 |  | 15 | LI No Cost Cap | No | Not Per Unit | No
LHVEN12450 | Heating Zone 2 | All Cooling Zones | Residential | HVAC | Envelope | Insulation | Single Family - Existing - Low Income | Floor Insulation | R0 to R25 | Any Electric Heat | 0.66 | 1.05 | 0.61 | Insulation Single Family - Existing - Low Income Floor Insulation R0 to R25 Any Electric Heat | Low Income | Existing | Single Family |  | 1.28 | 45 | 2022-04-01 | 2023-09-30 | per Square feet of area insulated | R-Value 25 |  | Floor Insulation |  |  | BPA Qualified |  |  | 0 | 0 | 1.8 | Yes | -18.3 | 0 |  | 15 | LI No Cost Cap | No | Not Per Unit | No
LHVEN12450 | Heating Zone 2 | All Cooling Zones | Residential | HVAC | Envelope | Insulation | Single Family - Existing - Low Income | Floor Insulation | R0 to R25 | Any Electric Heat | 0.83 | 1.05 | 0.77 | Insulation Single Family - Existing - Low Income Floor Insulation R0 to R25 Any Electric Heat | Low Income | Existing | Single Family |  | 1.28 | 45 | 2019-10-01 | 2022-03-31 | per Square feet of area insulated | R-Value 25 |  | Floor Insulation |  |  | BPA Qualified |  |  | 0 | 0 | 1.8 | Yes | -18.3 | 0 |  | 15 | LI No Cost Cap | No | Not Per Unit | No
LHVEN12451 | Heating Zone 2 | All Cooling Zones | Residential | HVAC | Envelope | Insulation | Single Family - Existing - Low Income | Floor Insulation | R0 to R30 | Any Electric Heat | 0.69 | 1.05 | 0.64 | Insulation Single Family - Existing - Low Income Floor Insulation R0 to R30 Any Electric Heat | Low Income | Existing | Single Family |  | 1.41 | 45 | 2023-10-01 |  | per Square feet of area insulated | R-value 30 |  | Floor Insulation |  |  | BPA Qualified |  |  | 0.00011343 | 0.00011846 | 0.43385 | No | 101.5886 | 0.00014705 |  | 15 | LI No Cost Cap | No | Not Per Unit | No
LHVEN12451 | Heating Zone 2 | All Cooling Zones | Residential | HVAC | Envelope | Insulation | Single Family - Existing - Low Income | Floor Insulation | R0 to R30 | Any Electric Heat | 0.69 | 1.05 | 0.64 | Insulation Single Family - Existing - Low Income Floor Insulation R0 to R30 Any Electric Heat | Low Income | Existing | Single Family |  | 1.32 | 45 | 2022-04-01 | 2023-09-30 | per Square feet of area insulated | R-value 30 |  | Floor Insulation |  |  | BPA Qualified |  |  | 0 | 0 | 1.8 | Yes | -19.3 | 0 |  | 15 | LI No Cost Cap | No | Not Per Unit | No
LHVEN12451 | Heating Zone 2 | All Cooling Zones | Residential | HVAC | Envelope | Insulation | Single Family - Existing - Low Income | Floor Insulation | R0 to R30 | Any Electric Heat | 0.86 | 1.05 | 0.8 | Insulation Single Family - Existing - Low Income Floor Insulation R0 to R30 Any Electric Heat | Low Income | Existing | Single Family |  | 1.32 | 45 | 2019-10-01 | 2022-03-31 | per Square feet of area insulated | R-value 30 |  | Floor Insulation |  |  | BPA Qualified |  |  | 0 | 0 | 1.8 | Yes | -19.3 | 0 |  | 15 | LI No Cost Cap | No | Not Per Unit | No
LHVEN12452 | Heating Zone 2 | All Cooling Zones | Residential | HVAC | Envelope | Insulation | Single Family - Existing - Low Income | Floor Insulation | R19 to R30 | Any Electric Heat | 0.22 | 0.15 | 0.2 | Insulation Single Family - Existing - Low Income Floor Insulation R19 to R30 Any Electric Heat | Low Income | Existing | Single Family |  | 1.01 | 45 | 2023-10-01 |  | per Square feet of area insulated | R-value 30 |  | Floor Insulation |  |  | BPA Qualified |  |  | 3.6402e-05 | 3.8015e-05 | 0.19322 | No | 262.0804 | 4.7193e-05 |  | 15 | LI No Cost Cap | No | Not Per Unit | No
LHVEN12452 | Heating Zone 2 | All Cooling Zones | Residential | HVAC | Envelope | Insulation | Single Family - Existing - Low Income | Floor Insulation | R19 to R30 | Any Electric Heat | 0.22 | 0.15 | 0.2 | Insulation Single Family - Existing - Low Income Floor Insulation R19 to R30 Any Electric Heat | Low Income | Existing | Single Family |  | 1.17 | 45 | 2022-04-01 | 2023-09-30 | per Square feet of area insulated | R-value 30 |  | Floor Insulation |  |  | BPA Qualified |  |  | 0 | 0 | 0.3 | No | 472.9 | 0 |  | 15 | LI No Cost Cap | No | Not Per Unit | No
LHVEN12452 | Heating Zone 2 | All Cooling Zones | Residential | HVAC | Envelope | Insulation | Single Family - Existing - Low Income | Floor Insulation | R19 to R30 | Any Electric Heat | 0.13 | 0.15 | 0.12 | Insulation Single Family - Existing - Low Income Floor Insulation R19 to R30 Any Electric Heat | Low Income | Existing | Single Family |  | 1.17 | 45 | 2019-10-01 | 2022-03-31 | per Square feet of area insulated | R-value 30 |  | Floor Insulation |  |  | BPA Qualified |  |  | 0 | 0 | 0.3 | No | 472.9 | 0 |  | 15 | LI No Cost Cap | No | Not Per Unit | No
LHVEN12453 | Heating Zone 3 | All Cooling Zones | Residential | HVAC | Envelope | Insulation | Single Family - Existing - Low Income | Attic Insulation | R0 to R38 | Any Electric Heat | 1.98 | 2.35 | 1.84 | Insulation Single Family - Existing - Low Income Attic Insulation R0 to R38 Any Electric Heat | Low Income | Existing | Single Family |  | 1.24 | 45 | 2023-10-01 |  | per Square feet of area insulated | R-value 38 |  | Attic Insulation |  |  | BPA Qualified |  |  | 0.00032761 | 0.00034213 | 1.4258 | Yes | 11.9262 | 0.00042472 |  | 15 | LI No Cost Cap | No | Not Per Unit | No
LHVEN12453 | Heating Zone 3 | All Cooling Zones | Residential | HVAC | Envelope | Insulation | Single Family - Existing - Low Income | Attic Insulation | R0 to R38 | Any Electric Heat | 1.98 | 2.35 | 1.84 | Insulation Single Family - Existing - Low Income Attic Insulation R0 to R38 Any Electric Heat | Low Income | Existing | Single Family |  | 0.98 | 45 | 2022-04-01 | 2023-09-30 | per Square feet of area insulated | R-value 38 |  | Attic Insulation |  |  | BPA Qualified |  |  | 0 | 0 | 9.5 | Yes | -96.8 | 0 |  | 15 | LI No Cost Cap | No | Not Per Unit | No
LHVEN12453 | Heating Zone 3 | All Cooling Zones | Residential | HVAC | Envelope | Insulation | Single Family - Existing - Low Income | Attic Insulation | R0 to R38 | Any Electric Heat | 3.31 | 2.35 | 3.07 | Insulation Single Family - Existing - Low Income Attic Insulation R0 to R38 Any Electric Heat | Low Income | Existing | Single Family |  | 0.98 | 45 | 2019-10-01 | 2022-03-31 | per Square feet of area insulated | R-value 38 |  | Attic Insulation |  |  | BPA Qualified |  |  | 0 | 0 | 9.5 | Yes | -96.8 | 0 |  | 15 | LI No Cost Cap | No | Not Per Unit | No
LHVEN12454 | Heating Zone 3 | All Cooling Zones | Residential | HVAC | Envelope | Insulation | Single Family - Existing - Low Income | Attic Insulation | R0 to R49 | Any Electric Heat | 2.01 | 2.35 | 1.86 | Insulation Single Family - Existing - Low Income Attic Insulation R0 to R49 Any Electric Heat | Low Income | Existing | Single Family |  | 1.49 | 45 | 2023-10-01 |  | per Square feet of area insulated | R-value 49 |  | Attic Insulation |  |  | BPA Qualified |  |  | 0.00033199 | 0.00034671 | 1.2014 | Yes | 19.2518 | 0.00043041 |  | 15 | LI No Cost Cap | No | Not Per Unit | No
LHVEN12454 | Heating Zone 3 | All Cooling Zones | Residential | HVAC | Envelope | Insulation | Single Family - Existing - Low Income | Attic Insulation | R0 to R49 | Any Electric Heat | 2.01 | 2.35 | 1.86 | Insulation Single Family - Existing - Low Income Attic Insulation R0 to R49 Any Electric Heat | Low Income | Existing | Single Family |  | 1.12 | 45 | 2022-04-01 | 2023-09-30 | per Square feet of area insulated | R-value 49 |  | Attic Insulation |  |  | BPA Qualified |  |  | 0 | 0 | 8.4 | Yes | -94.4 | 0 |  | 15 | LI No Cost Cap | No | Not Per Unit | No
LHVEN12454 | Heating Zone 3 | All Cooling Zones | Residential | HVAC | Envelope | Insulation | Single Family - Existing - Low Income | Attic Insulation | R0 to R49 | Any Electric Heat | 3.35 | 2.35 | 3.11 | Insulation Single Family - Existing - Low Income Attic Insulation R0 to R49 Any Electric Heat | Low Income | Existing | Single Family |  | 1.12 | 45 | 2019-10-01 | 2022-03-31 | per Square feet of area insulated | R-value 49 |  | Attic Insulation |  |  | BPA Qualified |  |  | 0 | 0 | 8.4 | Yes | -94.4 | 0 |  | 15 | LI No Cost Cap | No | Not Per Unit | No
LHVEN12455 | Heating Zone 3 | All Cooling Zones | Residential | HVAC | Envelope | Insulation | Single Family - Existing - Low Income | Attic Insulation | R11 to R38 | Any Electric Heat | 0.67 | 1.05 | 0.62 | Insulation Single Family - Existing - Low Income Attic Insulation R11 to R38 Any Electric Heat | Low Income | Existing | Single Family |  | 0.99 | 45 | 2023-10-01 |  | per Square feet of area insulated | R-value 38 |  | Attic Insulation |  |  | BPA Qualified |  |  | 0.00011131 | 0.00011624 | 0.60762 | No | 64.731 | 0.00014431 |  | 15 | LI No Cost Cap | No | Not Per Unit | No
LHVEN12455 | Heating Zone 3 | All Cooling Zones | Residential | HVAC | Envelope | Insulation | Single Family - Existing - Low Income | Attic Insulation | R11 to R38 | Any Electric Heat | 0.67 | 1.05 | 0.62 | Insulation Single Family - Existing - Low Income Attic Insulation R11 to R38 Any Electric Heat | Low Income | Existing | Single Family |  | 0.84 | 45 | 2022-04-01 | 2023-09-30 | per Square feet of area insulated | R-value 38 |  | Attic Insulation |  |  | BPA Qualified |  |  | 0 | 0 | 1.6 | Yes | -0.7 | 0 |  | 15 | LI No Cost Cap | No | Not Per Unit | No
LHVEN12455 | Heating Zone 3 | All Cooling Zones | Residential | HVAC | Envelope | Insulation | Single Family - Existing - Low Income | Attic Insulation | R11 to R38 | Any Electric Heat | 0.46 | 1.05 | 0.43 | Insulation Single Family - Existing - Low Income Attic Insulation R11 to R38 Any Electric Heat | Low Income | Existing | Single Family |  | 0.84 | 45 | 2019-10-01 | 2022-03-31 | per Square feet of area insulated | R-value 38 |  | Attic Insulation |  |  | BPA Qualified |  |  | 0 | 0 | 1.6 | Yes | -0.7 | 0 |  | 15 | LI No Cost Cap | No | Not Per Unit | No
LHVEN12456 | Heating Zone 3 | All Cooling Zones | Residential | HVAC | Envelope | Insulation | Single Family - Existing - Low Income | Attic Insulation | R11 to R49 | Any Electric Heat | 0.7 | 1.05 | 0.65 | Insulation Single Family - Existing - Low Income Attic Insulation R11 to R49 Any Electric Heat | Low Income | Existing | Single Family |  | 1.24 | 45 | 2023-10-01 |  | per Square feet of area insulated | R-value 49 |  | Attic Insulation |  |  | BPA Qualified |  |  | 0.00011603 | 0.00012117 | 0.505 | No | 83.4305 | 0.00015043 |  | 15 | LI No Cost Cap | No | Not Per Unit | No
LHVEN12456 | Heating Zone 3 | All Cooling Zones | Residential | HVAC | Envelope | Insulation | Single Family - Existing - Low Income | Attic Insulation | R11 to R49 | Any Electric Heat | 0.7 | 1.05 | 0.65 | Insulation Single Family - Existing - Low Income Attic Insulation R11 to R49 Any Electric Heat | Low Income | Existing | Single Family |  | 0.98 | 45 | 2022-04-01 | 2023-09-30 | per Square feet of area insulated | R-value 49 |  | Attic Insulation |  |  | BPA Qualified |  |  | 0 | 0 | 1.4 | Yes | 7.9 | 0 |  | 15 | LI No Cost Cap | No | Not Per Unit | No
LHVEN12456 | Heating Zone 3 | All Cooling Zones | Residential | HVAC | Envelope | Insulation | Single Family - Existing - Low Income | Attic Insulation | R11 to R49 | Any Electric Heat | 0.5 | 1.05 | 0.47 | Insulation Single Family - Existing - Low Income Attic Insulation R11 to R49 Any Electric Heat | Low Income | Existing | Single Family |  | 0.98 | 45 | 2019-10-01 | 2022-03-31 | per Square feet of area insulated | R-value 49 |  | Attic Insulation |  |  | BPA Qualified |  |  | 0 | 0 | 1.4 | Yes | 7.9 | 0 |  | 15 | LI No Cost Cap | No | Not Per Unit | No
LHVEN12457 | Heating Zone 3 | All Cooling Zones | Residential | HVAC | Envelope | Insulation | Single Family - Existing - Low Income | Attic Insulation | R19 to R38 | Any Electric Heat | 0.24 | 0.3 | 0.22 | Insulation Single Family - Existing - Low Income Attic Insulation R19 to R38 Any Electric Heat | Low Income | Existing | Single Family |  | 0.99 | 45 | 2023-10-01 |  | per Square feet of area insulated | R-value 38 |  | Attic Insulation |  |  | BPA Qualified |  |  | 3.9473e-05 | 4.1222e-05 | 0.21547 | No | 232.2007 | 5.1174e-05 |  | 15 | LI No Cost Cap | No | Not Per Unit | No
LHVEN12457 | Heating Zone 3 | All Cooling Zones | Residential | HVAC | Envelope | Insulation | Single Family - Existing - Low Income | Attic Insulation | R19 to R38 | Any Electric Heat | 0.24 | 0.3 | 0.22 | Insulation Single Family - Existing - Low Income Attic Insulation R19 to R38 Any Electric Heat | Low Income | Existing | Single Family |  | 0.74 | 45 | 2022-04-01 | 2023-09-30 | per Square feet of area insulated | R-value 38 |  | Attic Insulation |  |  | BPA Qualified |  |  | 0 | 0 | 0.8 | No | 109.1 | 0 |  | 15 | LI No Cost Cap | No | Not Per Unit | No
LHVEN12457 | Heating Zone 3 | All Cooling Zones | Residential | HVAC | Envelope | Insulation | Single Family - Existing - Low Income | Attic Insulation | R19 to R38 | Any Electric Heat | 0.21 | 0.3 | 0.19 | Insulation Single Family - Existing - Low Income Attic Insulation R19 to R38 Any Electric Heat | Low Income | Existing | Single Family |  | 0.74 | 45 | 2019-10-01 | 2022-03-31 | per Square feet of area insulated | R-value 38 |  | Attic Insulation |  |  | BPA Qualified |  |  | 0 | 0 | 0.8 | No | 109.1 | 0 |  | 15 | LI No Cost Cap | No | Not Per Unit | No
LHVEN12458 | Heating Zone 3 | All Cooling Zones | Residential | HVAC | Envelope | Insulation | Single Family - Existing - Low Income | Attic Insulation | R19 to R49 | Any Electric Heat | 0.28 | 0.3 | 0.25 | Insulation Single Family - Existing - Low Income Attic Insulation R19 to R49 Any Electric Heat | Low Income | Existing | Single Family |  | 1.05 | 45 | 2023-10-01 |  | per Square feet of area insulated | R-value 49 |  | Attic Insulation |  |  | BPA Qualified |  |  | 4.4276e-05 | 4.6238e-05 | 0.22602 | No | 220.0889 | 5.7401e-05 |  | 15 | LI No Cost Cap | No | Not Per Unit | No
LHVEN12458 | Heating Zone 3 | All Cooling Zones | Residential | HVAC | Envelope | Insulation | Single Family - Existing - Low Income | Attic Insulation | R19 to R49 | Any Electric Heat | 0.27 | 0.3 | 0.25 | Insulation Single Family - Existing - Low Income Attic Insulation R19 to R49 Any Electric Heat | Low Income | Existing | Single Family |  | 0.88 | 45 | 2022-04-01 | 2023-09-30 | per Square feet of area insulated | R-value 49 |  | Attic Insulation |  |  | BPA Qualified |  |  | 0 | 0 | 0.8 | No | 106.1 | 0 |  | 15 | LI No Cost Cap | No | Not Per Unit | No
LHVEN12458 | Heating Zone 3 | All Cooling Zones | Residential | HVAC | Envelope | Insulation | Single Family - Existing - Low Income | Attic Insulation | R19 to R49 | Any Electric Heat | 0.25 | 0.3 | 0.23 | Insulation Single Family - Existing - Low Income Attic Insulation R19 to R49 Any Electric Heat | Low Income | Existing | Single Family |  | 0.88 | 45 | 2019-10-01 | 2022-03-31 | per Square feet of area insulated | R-value 49 |  | Attic Insulation |  |  | BPA Qualified |  |  | 0 | 0 | 0.8 | No | 106.1 | 0 |  | 15 | LI No Cost Cap | No | Not Per Unit | No
LHVEN12459 | Heating Zone 3 | All Cooling Zones | Residential | HVAC | Envelope | Insulation | Single Family - Existing - Low Income | Attic Insulation | R30 to R38 | Any Electric Heat | 0.064328 | 0.09 | 0.06 | Insulation Single Family - Existing - Low Income Attic Insulation R30 to R38 Any Electric Heat | Low Income | Existing | Single Family |  | 0.61 | 45 | 2023-10-01 |  | per Square feet of area insulated | R-value 38 |  | Attic Insulation |  |  | BPA Qualified |  |  | 1.0255e-05 | 1.0709e-05 | 0.090415 | No | 591.1077 | 1.3295e-05 |  | 15 | LI No Cost Cap | No | Not Per Unit | No
LHVEN12459 | Heating Zone 3 | All Cooling Zones | Residential | HVAC | Envelope | Insulation | Single Family - Existing - Low Income | Attic Insulation | R30 to R38 | Any Electric Heat | 0.06 | 0.09 | 0.06 | Insulation Single Family - Existing - Low Income Attic Insulation R30 to R38 Any Electric Heat | Low Income | Existing | Single Family |  | 0.6 | 45 | 2022-04-01 | 2023-09-30 | per Square feet of area insulated | R-value 38 |  | Attic Insulation |  |  | BPA Qualified |  |  | 0 | 0 | 0.3 | No | 396.7 | 0 |  | 15 | LI No Cost Cap | No | Not Per Unit | No
LHVEN12459 | Heating Zone 3 | All Cooling Zones | Residential | HVAC | Envelope | Insulation | Single Family - Existing - Low Income | Attic Insulation | R30 to R38 | Any Electric Heat | 0.07 | 0.09 | 0.07 | Insulation Single Family - Existing - Low Income Attic Insulation R30 to R38 Any Electric Heat | Low Income | Existing | Single Family |  | 0.6 | 45 | 2019-10-01 | 2022-03-31 | per Square feet of area insulated | R-value 38 |  | Attic Insulation |  |  | BPA Qualified |  |  | 0 | 0 | 0.3 | No | 396.7 | 0 |  | 15 | LI No Cost Cap | No | Not Per Unit | No
LHVEN12460 | Heating Zone 3 | All Cooling Zones | Residential | HVAC | Envelope | Insulation | Single Family - Existing - Low Income | Attic Insulation | R30 to R49 | Any Electric Heat | 0.08 | 0.12 | 0.08 | Insulation Single Family - Existing - Low Income Attic Insulation R30 to R49 Any Electric Heat | Low Income | Existing | Single Family |  | 0.89 | 45 | 2023-10-01 |  | per Square feet of area insulated | R-value 49 |  | Attic Insulation |  |  | BPA Qualified |  |  | 1.3627e-05 | 1.4231e-05 | 0.082673 | No | 649.0171 | 1.7666e-05 |  | 15 | LI No Cost Cap | No | Not Per Unit | No
LHVEN12460 | Heating Zone 3 | All Cooling Zones | Residential | HVAC | Envelope | Insulation | Single Family - Existing - Low Income | Attic Insulation | R30 to R49 | Any Electric Heat | 0.08 | 0.12 | 0.08 | Insulation Single Family - Existing - Low Income Attic Insulation R30 to R49 Any Electric Heat | Low Income | Existing | Single Family |  | 0.74 | 45 | 2022-04-01 | 2023-09-30 | per Square feet of area insulated | R-value 49 |  | Attic Insulation |  |  | BPA Qualified |  |  | 0 | 0 | 0.4 | No | 301 | 0 |  | 15 | LI No Cost Cap | No | Not Per Unit | No
LHVEN12460 | Heating Zone 3 | All Cooling Zones | Residential | HVAC | Envelope | Insulation | Single Family - Existing - Low Income | Attic Insulation | R30 to R49 | Any Electric Heat | 0.11 | 0.12 | 0.1 | Insulation Single Family - Existing - Low Income Attic Insulation R30 to R49 Any Electric Heat | Low Income | Existing | Single Family |  | 0.74 | 45 | 2019-10-01 | 2022-03-31 | per Square feet of area insulated | R-value 49 |  | Attic Insulation |  |  | BPA Qualified |  |  | 0 | 0 | 0.4 | No | 301 | 0 |  | 15 | LI No Cost Cap | No | Not Per Unit | No
LHVEN12461 | Heating Zone 3 | All Cooling Zones | Residential | HVAC | Envelope | Insulation | Single Family - Existing - Low Income | Attic Insulation | R38 to R49 | Any Electric Heat | 0.05 | 0.06 | 0.05 | Insulation Single Family - Existing - Low Income Attic Insulation R38 to R49 Any Electric Heat | Low Income | Existing | Single Family |  | 0.64 | 45 | 2019-10-01 | 2022-03-31 | per Square feet of area insulated | R-value 49 |  | Attic Insulation |  |  | BPA Qualified |  |  | 0 | 0 | 0.2 | No | 669.5 | 0 |  | 15 | LI No Cost Cap | No | Not Per Unit | No
LHVEN12462 | Heating Zone 3 | All Cooling Zones | Residential | HVAC | Envelope | Insulation | Single Family - Existing - Low Income | Wall Insulation | R0 to R11 | Any Electric Heat | 1.42 | 2 | 1.31 | Insulation Single Family - Existing - Low Income Wall Insulation R0 to R11 Any Electric Heat | Low Income | Existing | Single Family |  | 1.56 | 45 | 2023-10-01 |  | per Square feet of area insulated | R-value 11 |  | Wall Insulation |  |  | BPA Qualified |  |  | 0.00023398 | 0.00024435 | 0.80558 | No | 42.1189 | 0.00030334 |  | 15 | LI No Cost Cap | No | Not Per Unit | No
LHVEN12462 | Heating Zone 3 | All Cooling Zones | Residential | HVAC | Envelope | Insulation | Single Family - Existing - Low Income | Wall Insulation | R0 to R11 | Any Electric Heat | 1.42 | 2 | 1.31 | Insulation Single Family - Existing - Low Income Wall Insulation R0 to R11 Any Electric Heat | Low Income | Existing | Single Family |  | 1.39 | 45 | 2022-04-01 | 2023-09-30 | per Square feet of area insulated | R-value 11 |  | Wall Insulation |  |  | BPA Qualified |  |  | 0 | 0 | 4.7 | Yes | -77.8 | 0 |  | 15 | LI No Cost Cap | No | Not Per Unit | No
LHVEN12462 | Heating Zone 3 | All Cooling Zones | Residential | HVAC | Envelope | Insulation | Single Family - Existing - Low Income | Wall Insulation | R0 to R11 | Any Electric Heat | 2.32 | 2 | 2.15 | Insulation Single Family - Existing - Low Income Wall Insulation R0 to R11 Any Electric Heat | Low Income | Existing | Single Family |  | 1.39 | 45 | 2019-10-01 | 2022-03-31 | per Square feet of area insulated | R-value 11 |  | Wall Insulation |  |  | BPA Qualified |  |  | 0 | 0 | 4.7 | Yes | -77.8 | 0 |  | 15 | LI No Cost Cap | No | Not Per Unit | No
LHVEN12463 | Heating Zone 3 | All Cooling Zones | Residential | HVAC | Envelope | Insulation | Single Family - Existing - Low Income | Floor Insulation | R0 to R19 | Any Electric Heat | 0.61 | 1.05 | 0.56 | Insulation Single Family - Existing - Low Income Floor Insulation R0 to R19 Any Electric Heat | Low Income | Existing | Single Family |  | 1.01 | 45 | 2023-10-01 |  | per Square feet of area insulated | R-value 19 |  | Floor Insulation |  |  | BPA Qualified |  |  | 0.00010029 | 0.00010474 | 0.53236 | No | 77.7406 | 0.00013002 |  | 15 | LI No Cost Cap | No | Not Per Unit | No
LHVEN12463 | Heating Zone 3 | All Cooling Zones | Residential | HVAC | Envelope | Insulation | Single Family - Existing - Low Income | Floor Insulation | R0 to R19 | Any Electric Heat | 0.61 | 1.05 | 0.56 | Insulation Single Family - Existing - Low Income Floor Insulation R0 to R19 Any Electric Heat | Low Income | Existing | Single Family |  | 1.23 | 45 | 2022-04-01 | 2023-09-30 | per Square feet of area insulated | R-value 19 |  | Floor Insulation |  |  | BPA Qualified |  |  | 0 | 0 | 2.6 | Yes | -46.4 | 0 |  | 15 | LI No Cost Cap | No | Not Per Unit | No
LHVEN12463 | Heating Zone 3 | All Cooling Zones | Residential | HVAC | Envelope | Insulation | Single Family - Existing - Low Income | Floor Insulation | R0 to R19 | Any Electric Heat | 1.12 | 1.05 | 1.04 | Insulation Single Family - Existing - Low Income Floor Insulation R0 to R19 Any Electric Heat | Low Income | Existing | Single Family |  | 1.23 | 45 | 2019-10-01 | 2022-03-31 | per Square feet of area insulated | R-value 19 |  | Floor Insulation |  |  | BPA Qualified |  |  | 0 | 0 | 2.6 | Yes | -46.4 | 0 |  | 15 | LI No Cost Cap | No | Not Per Unit | No
LHVEN12464 | Heating Zone 3 | All Cooling Zones | Residential | HVAC | Envelope | Insulation | Single Family - Existing - Low Income | Floor Insulation | R0 to R25 | Any Electric Heat | 0.66 | 1.2 | 0.61 | Insulation Single Family - Existing - Low Income Floor Insulation R0 to R25 Any Electric Heat | Low Income | Existing | Single Family |  | 1.19 | 45 | 2023-10-01 |  | per Square feet of area insulated | R-Value 25 |  | Floor Insulation |  |  | BPA Qualified |  |  | 0.00010839 | 0.00011319 | 0.49075 | No | 86.6439 | 0.00014052 |  | 15 | LI No Cost Cap | No | Not Per Unit | No
LHVEN12464 | Heating Zone 3 | All Cooling Zones | Residential | HVAC | Envelope | Insulation | Single Family - Existing - Low Income | Floor Insulation | R0 to R25 | Any Electric Heat | 0.66 | 1.2 | 0.61 | Insulation Single Family - Existing - Low Income Floor Insulation R0 to R25 Any Electric Heat | Low Income | Existing | Single Family |  | 1.28 | 45 | 2022-04-01 | 2023-09-30 | per Square feet of area insulated | R-Value 25 |  | Floor Insulation |  |  | BPA Qualified |  |  | 0 | 0 | 2.6 | Yes | -48.5 | 0 |  | 15 | LI No Cost Cap | No | Not Per Unit | No
LHVEN12464 | Heating Zone 3 | All Cooling Zones | Residential | HVAC | Envelope | Insulation | Single Family - Existing - Low Income | Floor Insulation | R0 to R25 | Any Electric Heat | 1.2 | 1.2 | 1.12 | Insulation Single Family - Existing - Low Income Floor Insulation R0 to R25 Any Electric Heat | Low Income | Existing | Single Family |  | 1.28 | 45 | 2019-10-01 | 2022-03-31 | per Square feet of area insulated | R-Value 25 |  | Floor Insulation |  |  | BPA Qualified |  |  | 0 | 0 | 2.6 | Yes | -48.5 | 0 |  | 15 | LI No Cost Cap | No | Not Per Unit | No
LHVEN12465 | Heating Zone 3 | All Cooling Zones | Residential | HVAC | Envelope | Insulation | Single Family - Existing - Low Income | Floor Insulation | R0 to R30 | Any Electric Heat | 0.69 | 1.2 | 0.64 | Insulation Single Family - Existing - Low Income Floor Insulation R0 to R30 Any Electric Heat | Low Income | Existing | Single Family |  | 1.41 | 45 | 2023-10-01 |  | per Square feet of area insulated | R-value 30 |  | Floor Insulation |  |  | BPA Qualified |  |  | 0.00011343 | 0.00011846 | 0.43385 | No | 101.5886 | 0.00014705 |  | 15 | LI No Cost Cap | No | Not Per Unit | No
LHVEN12465 | Heating Zone 3 | All Cooling Zones | Residential | HVAC | Envelope | Insulation | Single Family - Existing - Low Income | Floor Insulation | R0 to R30 | Any Electric Heat | 0.69 | 1.2 | 0.64 | Insulation Single Family - Existing - Low Income Floor Insulation R0 to R30 Any Electric Heat | Low Income | Existing | Single Family |  | 1.32 | 45 | 2022-04-01 | 2023-09-30 | per Square feet of area insulated | R-value 30 |  | Floor Insulation |  |  | BPA Qualified |  |  | 0 | 0 | 2.7 | Yes | -49.3 | 0 |  | 15 | LI No Cost Cap | No | Not Per Unit | No
LHVEN12465 | Heating Zone 3 | All Cooling Zones | Residential | HVAC | Envelope | Insulation | Single Family - Existing - Low Income | Floor Insulation | R0 to R30 | Any Electric Heat | 1.25 | 1.2 | 1.16 | Insulation Single Family - Existing - Low Income Floor Insulation R0 to R30 Any Electric Heat | Low Income | Existing | Single Family |  | 1.32 | 45 | 2019-10-01 | 2022-03-31 | per Square feet of area insulated | R-value 30 |  | Floor Insulation |  |  | BPA Qualified |  |  | 0 | 0 | 2.7 | Yes | -49.3 | 0 |  | 15 | LI No Cost Cap | No | Not Per Unit | No
LHVEN12466 | Heating Zone 3 | All Cooling Zones | Residential | HVAC | Envelope | Insulation | Single Family - Existing - Low Income | Floor Insulation | R19 to R30 | Any Electric Heat | 0.22 | 0.15 | 0.2 | Insulation Single Family - Existing - Low Income Floor Insulation R19 to R30 Any Electric Heat | Low Income | Existing | Single Family |  | 1.01 | 45 | 2023-10-01 |  | per Square feet of area insulated | R-value 30 |  | Floor Insulation |  |  | BPA Qualified |  |  | 3.6402e-05 | 3.8015e-05 | 0.19322 | No | 262.0804 | 4.7193e-05 |  | 15 | LI No Cost Cap | No | Not Per Unit | No
LHVEN12466 | Heating Zone 3 | All Cooling Zones | Residential | HVAC | Envelope | Insulation | Single Family - Existing - Low Income | Floor Insulation | R19 to R30 | Any Electric Heat | 0.22 | 0.15 | 0.2 | Insulation Single Family - Existing - Low Income Floor Insulation R19 to R30 Any Electric Heat | Low Income | Existing | Single Family |  | 1.17 | 45 | 2022-04-01 | 2023-09-30 | per Square feet of area insulated | R-value 30 |  | Floor Insulation |  |  | BPA Qualified |  |  | 0 | 0 | 0.3 | No | 441.4 | 0 |  | 15 | LI No Cost Cap | No | Not Per Unit | No
LHVEN12466 | Heating Zone 3 | All Cooling Zones | Residential | HVAC | Envelope | Insulation | Single Family - Existing - Low Income | Floor Insulation | R19 to R30 | Any Electric Heat | 0.13 | 0.15 | 0.12 | Insulation Single Family - Existing - Low Income Floor Insulation R19 to R30 Any Electric Heat | Low Income | Existing | Single Family |  | 1.17 | 45 | 2019-10-01 | 2022-03-31 | per Square feet of area insulated | R-value 30 |  | Floor Insulation |  |  | BPA Qualified |  |  | 0 | 0 | 0.3 | No | 441.4 | 0 |  | 15 | LI No Cost Cap | No | Not Per Unit | No
LHVEN12467 | Heating Zone 1 | All Cooling Zones | Residential | HVAC | Envelope | Windows | Single Family - Existing - Low Income | Prime Windows and Patio Doors | Single Pane Base Window to 0.30 or better, Patio door to 0.35 or better | Any Electric Heat | 4.2914 | 45 | 3.84 | Windows Single Family - Existing - Low Income Prime Windows and Patio Doors Single Pane Base Window to 0.30 or better, Patio door to 0.35 or better Any Electric Heat | Low Income | Existing | Single Family |  | 18.51 | 45 | 2023-10-01 |  | per Square feet of window replaced | Window u-factor .30 or better; Patio door u-factor .35 or better |  | Window |  |  | BPA Qualified |  |  | 0.0024809 | 0.0025908 | 0.6081 | No | 64.6578 | 0.0032163 | 45 | 15 | LI With Cost Cap | No | Not Per Unit | No
LHVEN12467 | Heating Zone 1 | All Cooling Zones | Residential | HVAC | Envelope | Windows | Single Family - Existing - Low Income | Prime Windows and Patio Doors | Single Pane Base Window to 0.30 or better, Patio door to 0.35 or better | Any Electric Heat | 4.14 | 20 | 3.84 | Windows Single Family - Existing - Low Income Prime Windows and Patio Doors Single Pane Base Window to 0.30 or better, Patio door to 0.35 or better Any Electric Heat | Low Income | Existing | Single Family |  | 18.51 | 45 | 2022-04-01 | 2023-09-30 | per Square feet of window replaced | Window u-factor .30 or better; Patio door u-factor .35 or better |  | Window |  |  | BPA Qualified |  |  | 0.01 | 0.01 | 1.5 | Yes | -0.4 | 0 | 20 | 15 | LI With Cost Cap | No | Not Per Unit | No
LHVEN12468 | Heating Zone 1 | All Cooling Zones | Residential | HVAC | Envelope | Windows | Single Family - Existing - Low Income | Prime Windows and Patio Doors | Double Pane Base Window to 0.30 or better, Patio door to 0.35 or better | Any Electric Heat | 2.927 | 45 | 2.62 | Windows Single Family - Existing - Low Income Prime Windows and Patio Doors Double Pane Base Window to 0.30 or better, Patio door to 0.35 or better Any Electric Heat | Low Income | Existing | Single Family |  | 18.51 | 45 | 2023-10-01 |  | per Square feet of window replaced | Window u-factor .30 or better; Patio door u-factor .35 or better |  | Window |  |  | BPA Qualified |  |  | 0.0010847 | 0.0011328 | 0.26588 | No | 183.0064 | 0.0014062 | 45 | 15 | LI With Cost Cap | No | Not Per Unit | No
LHVEN12468 | Heating Zone 1 | All Cooling Zones | Residential | HVAC | Envelope | Windows | Single Family - Existing - Low Income | Prime Windows and Patio Doors | Double Pane Base Window to 0.30 or better, Patio door to 0.35 or better | Any Electric Heat | 2.82 | 20 | 2.62 | Windows Single Family - Existing - Low Income Prime Windows and Patio Doors Double Pane Base Window to 0.30 or better, Patio door to 0.35 or better Any Electric Heat | Low Income | Existing | Single Family |  | 18.51 | 45 | 2022-04-01 | 2023-09-30 | per Square feet of window replaced | Window u-factor .30 or better; Patio door u-factor .35 or better |  | Window |  |  | BPA Qualified |  |  | 0 | 0 | 0.8 | No | 116.6 | 0 | 20 | 15 | LI With Cost Cap | No | Not Per Unit | No
LHVEN12469 | Heating Zone 1 | All Cooling Zones | Residential | HVAC | Envelope | Windows | Single Family - Existing - Low Income | Prime Windows and Patio Doors | Single Pane Base Window to 0.22 or better, Patio door to 0.30 or better | Any Electric Heat | 4.8095 | 45 | 4.3 | Windows Single Family - Existing - Low Income Prime Windows and Patio Doors Single Pane Base Window to 0.22 or better, Patio door to 0.30 or better Any Electric Heat | Low Income | Existing | Single Family |  | 21.8 | 45 | 2023-10-01 |  | per Square feet of window replaced | Window u-factor .22 or better; Patio door u-factor .30 or better |  | Window |  |  | BPA Qualified |  |  | 0.0026586 | 0.0027764 | 0.54443 | No | 75.412 | 0.0034467 | 45 | 15 | LI With Cost Cap | No | Not Per Unit | No
LHVEN12469 | Heating Zone 1 | All Cooling Zones | Residential | HVAC | Envelope | Windows | Single Family - Existing - Low Income | Prime Windows and Patio Doors | Single Pane Base Window to 0.22 or better, Patio door to 0.30 or better | Any Electric Heat | 4.64 | 20 | 4.3 | Windows Single Family - Existing - Low Income Prime Windows and Patio Doors Single Pane Base Window to 0.22 or better, Patio door to 0.30 or better Any Electric Heat | Low Income | Existing | Single Family |  | 21.8 | 45 | 2022-04-01 | 2023-09-30 | per Square feet of window replaced | Window u-factor .22 or better; Patio door u-factor .30 or better |  | Window |  |  | BPA Qualified |  |  | 0.01 | 0.01 | 1.4 | Yes | 8.9 | 0.01 | 20 | 15 | LI With Cost Cap | No | Not Per Unit | No
LHVEN12470 | Heating Zone 1 | All Cooling Zones | Residential | HVAC | Envelope | Windows | Single Family - Existing - Low Income | Prime Windows and Patio Doors | Double Pane Base Window to 0.22 or better, Patio door to 0.30 or better | Any Electric Heat | 3.4509 | 45 | 3.09 | Windows Single Family - Existing - Low Income Prime Windows and Patio Doors Double Pane Base Window to 0.22 or better, Patio door to 0.30 or better Any Electric Heat | Low Income | Existing | Single Family |  | 21.8 | 45 | 2023-10-01 |  | per Square feet of window replaced | Window u-factor .22 or better; Patio door u-factor .30 or better |  | Window |  |  | BPA Qualified |  |  | 0.001266 | 0.0013221 | 0.25925 | No | 188.3845 | 0.0016413 | 45 | 15 | LI With Cost Cap | No | Not Per Unit | No
LHVEN12470 | Heating Zone 1 | All Cooling Zones | Residential | HVAC | Envelope | Windows | Single Family - Existing - Low Income | Prime Windows and Patio Doors | Double Pane Base Window to 0.22 or better, Patio door to 0.30 or better | Any Electric Heat | 3.33 | 20 | 3.09 | Windows Single Family - Existing - Low Income Prime Windows and Patio Doors Double Pane Base Window to 0.22 or better, Patio door to 0.30 or better Any Electric Heat | Low Income | Existing | Single Family |  | 21.8 | 45 | 2022-04-01 | 2023-09-30 | per Square feet of window replaced | Window u-factor .22 or better; Patio door u-factor .30 or better |  | Window |  |  | BPA Qualified |  |  | 0 | 0 | 0.8 | No | 120.6 | 0 | 20 | 15 | LI With Cost Cap | No | Not Per Unit | No
LHVEN12471 | Heating Zone 1 | All Cooling Zones | Residential | HVAC | Envelope | Air Sealing | Single Family - Existing - Low Income | Whole House Air Sealing |  | Any Electric Heat | 0.29034 | 0.2 | 0.14 | Air Sealing Single Family - Existing - Low Income Whole House Air Sealing Any Electric Heat | Low Income | Existing | Single Family |  | 0.64 | 15 | 2023-10-01 |  | per CFM50 reduction | [5 empty] | BPA Qualified |  |  | 4.6284e-05 | 4.8335e-05 | 0.32847 | No | 142.9342 | 0.00018001 |  | 12 | LI No Cost Cap | No | Not Per Unit | No
LHVEN12471 | Heating Zone 1 | All Cooling Zones | Residential | HVAC | Envelope | Air Sealing | Single Family - Existing - Low Income | Whole House Air Sealing |  | Any Electric Heat | 0.15 | 0.2 | 0.14 | Air Sealing Single Family - Existing - Low Income Whole House Air Sealing Any Electric Heat | Low Income | Existing | Single Family |  | 0.66 | 15 | 2022-04-01 | 2023-09-30 | per CFM50 reduction | [5 empty] | BPA Qualified |  |  | 0 | 0 | 1.1 | Yes | 51.4 | 0 |  | 12 | LI No Cost Cap | No | Not Per Unit | No
LHVEN12472 | Heating Zone 2 | All Cooling Zones | Residential | HVAC | Envelope | Windows | Single Family - Existing - Low Income | Prime Windows and Patio Doors | Single Pane Base Window to 0.30 or better, Patio door to 0.35 or better | Any Electric Heat | 7.2199 | 45 | 6.46 | Windows Single Family - Existing - Low Income Prime Windows and Patio Doors Single Pane Base Window to 0.30 or better, Patio door to 0.35 or better Any Electric Heat | Low Income | Existing | Single Family |  | 18.51 | 45 | 2023-10-01 |  | per Square feet of window replaced | Window u-factor .30 or better; Patio door u-factor .35 or better |  | Window |  |  | BPA Qualified |  |  | 0.0029987 | 0.0031316 | 0.73503 | No | 48.7809 | 0.0038876 | 45 | 15 | LI With Cost Cap | No | Not Per Unit | No
LHVEN12472 | Heating Zone 2 | All Cooling Zones | Residential | HVAC | Envelope | Windows | Single Family - Existing - Low Income | Prime Windows and Patio Doors | Single Pane Base Window to 0.30 or better, Patio door to 0.35 or better | Any Electric Heat | 6.97 | 20 | 6.46 | Windows Single Family - Existing - Low Income Prime Windows and Patio Doors Single Pane Base Window to 0.30 or better, Patio door to 0.35 or better Any Electric Heat | Low Income | Existing | Single Family |  | 18.51 | 45 | 2022-04-01 | 2023-09-30 | per Square feet of window replaced | Window u-factor .30 or better; Patio door u-factor .35 or better |  | Window |  |  | BPA Qualified |  |  | 0.01 | 0.01 | 1.8 | Yes | -18 | 0.01 | 20 | 15 | LI With Cost Cap | No | Not Per Unit | No
LHVEN12473 | Heating Zone 2 | All Cooling Zones | Residential | HVAC | Envelope | Windows | Single Family - Existing - Low Income | Prime Windows and Patio Doors | Double Pane Base Window to 0.30 or better, Patio door to 0.35 or better | Any Electric Heat | 4.126 | 45 | 3.69 | Windows Single Family - Existing - Low Income Prime Windows and Patio Doors Double Pane Base Window to 0.30 or better, Patio door to 0.35 or better Any Electric Heat | Low Income | Existing | Single Family |  | 18.51 | 45 | 2023-10-01 |  | per Square feet of window replaced | Window u-factor .30 or better; Patio door u-factor .35 or better |  | Window |  |  | BPA Qualified |  |  | 0.001511 | 0.0015779 | 0.37036 | No | 123.6786 | 0.0019589 | 45 | 15 | LI With Cost Cap | No | Not Per Unit | No
LHVEN12473 | Heating Zone 2 | All Cooling Zones | Residential | HVAC | Envelope | Windows | Single Family - Existing - Low Income | Prime Windows and Patio Doors | Double Pane Base Window to 0.30 or better, Patio door to 0.35 or better | Any Electric Heat | 3.98 | 20 | 3.69 | Windows Single Family - Existing - Low Income Prime Windows and Patio Doors Double Pane Base Window to 0.30 or better, Patio door to 0.35 or better Any Electric Heat | Low Income | Existing | Single Family |  | 18.51 | 45 | 2022-04-01 | 2023-09-30 | per Square feet of window replaced | Window u-factor .30 or better; Patio door u-factor .35 or better |  | Window |  |  | BPA Qualified |  |  | 0 | 0 | 0.9 | No | 73 | 0 | 20 | 15 | LI With Cost Cap | No | Not Per Unit | No
LHVEN12474 | Heating Zone 2 | All Cooling Zones | Residential | HVAC | Envelope | Windows | Single Family - Existing - Low Income | Prime Windows and Patio Doors | Single Pane Base Window to 0.22 or better, Patio door to 0.30 or better | Any Electric Heat | 7.9661 | 45 | 7.13 | Windows Single Family - Existing - Low Income Prime Windows and Patio Doors Single Pane Base Window to 0.22 or better, Patio door to 0.30 or better Any Electric Heat | Low Income | Existing | Single Family |  | 21.8 | 45 | 2023-10-01 |  | per Square feet of window replaced | Window u-factor .22 or better; Patio door u-factor .30 or better |  | Window |  |  | BPA Qualified |  |  | 0.0032266 | 0.0033696 | 0.66074 | No | 57.3332 | 0.0041831 | 45 | 15 | LI With Cost Cap | No | Not Per Unit | No
LHVEN12474 | Heating Zone 2 | All Cooling Zones | Residential | HVAC | Envelope | Windows | Single Family - Existing - Low Income | Prime Windows and Patio Doors | Single Pane Base Window to 0.22 or better, Patio door to 0.30 or better | Any Electric Heat | 7.69 | 20 | 7.13 | Windows Single Family - Existing - Low Income Prime Windows and Patio Doors Single Pane Base Window to 0.22 or better, Patio door to 0.30 or better Any Electric Heat | Low Income | Existing | Single Family |  | 21.8 | 45 | 2022-04-01 | 2023-09-30 | per Square feet of window replaced | Window u-factor .22 or better; Patio door u-factor .30 or better |  | Window |  |  | BPA Qualified |  |  | 0.01 | 0.01 | 1.7 | Yes | -10.3 | 0.01 | 20 | 15 | LI With Cost Cap | No | Not Per Unit | No
LHVEN12475 | Heating Zone 2 | All Cooling Zones | Residential | HVAC | Envelope | Windows | Single Family - Existing - Low Income | Prime Windows and Patio Doors | Double Pane Base Window to 0.22 or better, Patio door to 0.30 or better | Any Electric Heat | 4.9445 | 45 | 4.42 | Windows Single Family - Existing - Low Income Prime Windows and Patio Doors Double Pane Base Window to 0.22 or better, Patio door to 0.30 or better Any Electric Heat | Low Income | Existing | Single Family |  | 21.8 | 45 | 2023-10-01 |  | per Square feet of window replaced | Window u-factor .22 or better; Patio door u-factor .30 or better |  | Window |  |  | BPA Qualified |  |  | 0.0017662 | 0.0018445 | 0.36168 | No | 127.3025 | 0.0022898 | 45 | 15 | LI With Cost Cap | No | Not Per Unit | No
LHVEN12475 | Heating Zone 2 | All Cooling Zones | Residential | HVAC | Envelope | Windows | Single Family - Existing - Low Income | Prime Windows and Patio Doors | Double Pane Base Window to 0.22 or better, Patio door to 0.30 or better | Any Electric Heat | 4.77 | 20 | 4.42 | Windows Single Family - Existing - Low Income Prime Windows and Patio Doors Double Pane Base Window to 0.22 or better, Patio door to 0.30 or better Any Electric Heat | Low Income | Existing | Single Family |  | 21.8 | 45 | 2022-04-01 | 2023-09-30 | per Square feet of window replaced | Window u-factor .22 or better; Patio door u-factor .30 or better |  | Window |  |  | BPA Qualified |  |  | 0 | 0 | 0.9 | No | 77.3 | 0 | 20 | 15 | LI With Cost Cap | No | Not Per Unit | No
LHVEN12476 | Heating Zone 2 | All Cooling Zones | Residential | HVAC | Envelope | Air Sealing | Single Family - Existing - Low Income | Whole House Air Sealing |  | Any Electric Heat | 0.30327 | 0.2 | 0.16 | Air Sealing Single Family - Existing - Low Income Whole House Air Sealing Any Electric Heat | Low Income | Existing | Single Family |  | 0.66 | 15 | 2023-10-01 |  | per CFM50 reduction | [5 empty] | BPA Qualified |  |  | 4.8345e-05 | 5.0488e-05 | 0.3431 | No | 135.6755 | 0.00018803 |  | 12 | LI No Cost Cap | No | Not Per Unit | No
LHVEN12476 | Heating Zone 2 | All Cooling Zones | Residential | HVAC | Envelope | Air Sealing | Single Family - Existing - Low Income | Whole House Air Sealing |  | Any Electric Heat | 0.18 | 0.2 | 0.16 | Air Sealing Single Family - Existing - Low Income Whole House Air Sealing Any Electric Heat | Low Income | Existing | Single Family |  | 0.66 | 15 | 2022-04-01 | 2023-09-30 | per CFM50 reduction | [5 empty] | BPA Qualified |  |  | 0 | 0 | 1.3 | Yes | 25.6 | 0 |  | 12 | LI No Cost Cap | No | Not Per Unit | No
LHVEN12477 | Heating Zone 3 | All Cooling Zones | Residential | HVAC | Envelope | Windows | Single Family - Existing - Low Income | Prime Windows and Patio Doors | Single Pane Base Window to 0.30 or better, Patio door to 0.35 or better | Any Electric Heat | 7.2199 | 45 | 6.46 | Windows Single Family - Existing - Low Income Prime Windows and Patio Doors Single Pane Base Window to 0.30 or better, Patio door to 0.35 or better Any Electric Heat | Low Income | Existing | Single Family |  | 18.51 | 45 | 2023-10-01 |  | per Square feet of window replaced | Window u-factor .30 or better; Patio door u-factor .35 or better |  | Window |  |  | BPA Qualified |  |  | 0.0029987 | 0.0031316 | 0.73503 | No | 48.7809 | 0.0038876 | 45 | 15 | LI With Cost Cap | No | Not Per Unit | No
LHVEN12477 | Heating Zone 3 | All Cooling Zones | Residential | HVAC | Envelope | Windows | Single Family - Existing - Low Income | Prime Windows and Patio Doors | Single Pane Base Window to 0.30 or better, Patio door to 0.35 or better | Any Electric Heat | 6.97 | 20 | 6.46 | Windows Single Family - Existing - Low Income Prime Windows and Patio Doors Single Pane Base Window to 0.30 or better, Patio door to 0.35 or better Any Electric Heat | Low Income | Existing | Single Family |  | 18.51 | 45 | 2022-04-01 | 2023-09-30 | per Square feet of window replaced | Window u-factor .30 or better; Patio door u-factor .35 or better |  | Window |  |  | BPA Qualified |  |  | 0.01 | 0.01 | 2.1 | Yes | -29.1 | 0.01 | 20 | 15 | LI With Cost Cap | No | Not Per Unit | No
LHVEN12478 | Heating Zone 3 | All Cooling Zones | Residential | HVAC | Envelope | Windows | Single Family - Existing - Low Income | Prime Windows and Patio Doors | Double Pane Base Window to 0.30 or better, Patio door to 0.35 or better | Any Electric Heat | 4.126 | 45 | 3.69 | Windows Single Family - Existing - Low Income Prime Windows and Patio Doors Double Pane Base Window to 0.30 or better, Patio door to 0.35 or better Any Electric Heat | Low Income | Existing | Single Family |  | 18.51 | 45 | 2023-10-01 |  | per Square feet of window replaced | Window u-factor .30 or better; Patio door u-factor .35 or better |  | Window |  |  | BPA Qualified |  |  | 0.001511 | 0.0015779 | 0.37036 | No | 123.6786 | 0.0019589 | 45 | 15 | LI With Cost Cap | No | Not Per Unit | No
LHVEN12478 | Heating Zone 3 | All Cooling Zones | Residential | HVAC | Envelope | Windows | Single Family - Existing - Low Income | Prime Windows and Patio Doors | Double Pane Base Window to 0.30 or better, Patio door to 0.35 or better | Any Electric Heat | 3.98 | 20 | 3.69 | Windows Single Family - Existing - Low Income Prime Windows and Patio Doors Double Pane Base Window to 0.30 or better, Patio door to 0.35 or better Any Electric Heat | Low Income | Existing | Single Family |  | 18.51 | 45 | 2022-04-01 | 2023-09-30 | per Square feet of window replaced | Window u-factor .30 or better; Patio door u-factor .35 or better |  | Window |  |  | BPA Qualified |  |  | 0 | 0 | 1 | Yes | 58.4 | 0 | 20 | 15 | LI With Cost Cap | No | Not Per Unit | No
LHVEN12479 | Heating Zone 3 | All Cooling Zones | Residential | HVAC | Envelope | Windows | Single Family - Existing - Low Income | Prime Windows and Patio Doors | Single Pane Base Window to 0.22 or better, Patio door to 0.30 or better | Any Electric Heat | 7.9661 | 45 | 7.13 | Windows Single Family - Existing - Low Income Prime Windows and Patio Doors Single Pane Base Window to 0.22 or better, Patio door to 0.30 or better Any Electric Heat | Low Income | Existing | Single Family |  | 21.8 | 45 | 2023-10-01 |  | per Square feet of window replaced | Window u-factor .22 or better; Patio door u-factor .30 or better |  | Window |  |  | BPA Qualified |  |  | 0.0032266 | 0.0033696 | 0.66074 | No | 57.3332 | 0.0041831 | 45 | 15 | LI With Cost Cap | No | Not Per Unit | No
LHVEN12479 | Heating Zone 3 | All Cooling Zones | Residential | HVAC | Envelope | Windows | Single Family - Existing - Low Income | Prime Windows and Patio Doors | Single Pane Base Window to 0.22 or better, Patio door to 0.30 or better | Any Electric Heat | 7.69 | 20 | 7.13 | Windows Single Family - Existing - Low Income Prime Windows and Patio Doors Single Pane Base Window to 0.22 or better, Patio door to 0.30 or better Any Electric Heat | Low Income | Existing | Single Family |  | 21.8 | 45 | 2022-04-01 | 2023-09-30 | per Square feet of window replaced | Window u-factor .22 or better; Patio door u-factor .30 or better |  | Window |  |  | BPA Qualified |  |  | 0.01 | 0.01 | 1.9 | Yes | -22.3 | 0.01 | 20 | 15 | LI With Cost Cap | No | Not Per Unit | No
LHVEN12480 | Heating Zone 3 | All Cooling Zones | Residential | HVAC | Envelope | Windows | Single Family - Existing - Low Income | Prime Windows and Patio Doors | Double Pane Base Window to 0.22 or better, Patio door to 0.30 or better | Any Electric Heat | 4.9445 | 45 | 4.42 | Windows Single Family - Existing - Low Income Prime Windows and Patio Doors Double Pane Base Window to 0.22 or better, Patio door to 0.30 or better Any Electric Heat | Low Income | Existing | Single Family |  | 21.8 | 45 | 2023-10-01 |  | per Square feet of window replaced | Window u-factor .22 or better; Patio door u-factor .30 or better |  | Window |  |  | BPA Qualified |  |  | 0.0017662 | 0.0018445 | 0.36168 | No | 127.3025 | 0.0022898 | 45 | 15 | LI With Cost Cap | No | Not Per Unit | No
LHVEN12480 | Heating Zone 3 | All Cooling Zones | Residential | HVAC | Envelope | Windows | Single Family - Existing - Low Income | Prime Windows and Patio Doors | Double Pane Base Window to 0.22 or better, Patio door to 0.30 or better | Any Electric Heat | 4.77 | 20 | 4.42 | Windows Single Family - Existing - Low Income Prime Windows and Patio Doors Double Pane Base Window to 0.22 or better, Patio door to 0.30 or better Any Electric Heat | Low Income | Existing | Single Family |  | 21.8 | 45 | 2022-04-01 | 2023-09-30 | per Square feet of window replaced | Window u-factor .22 or better; Patio door u-factor .30 or better |  | Window |  |  | BPA Qualified |  |  | 0 | 0 | 1 | Yes | 61.3 | 0 | 20 | 15 | LI With Cost Cap | No | Not Per Unit | No
LHVEN12481 | Heating Zone 3 | All Cooling Zones | Residential | HVAC | Envelope | Air Sealing | Single Family - Existing - Low Income | Whole House Air Sealing |  | Any Electric Heat | 0.30327 | 0.2 | 0.16 | Air Sealing Single Family - Existing - Low Income Whole House Air Sealing Any Electric Heat | Low Income | Existing | Single Family |  | 0.66 | 15 | 2023-10-01 |  | per CFM50 reduction | [5 empty] | BPA Qualified |  |  | 4.8345e-05 | 5.0488e-05 | 0.3431 | No | 135.6755 | 0.00018803 |  | 12 | LI No Cost Cap | No | Not Per Unit | No
LHVEN12481 | Heating Zone 3 | All Cooling Zones | Residential | HVAC | Envelope | Air Sealing | Single Family - Existing - Low Income | Whole House Air Sealing |  | Any Electric Heat | 0.18 | 0.2 | 0.16 | Air Sealing Single Family - Existing - Low Income Whole House Air Sealing Any Electric Heat | Low Income | Existing | Single Family |  | 0.66 | 15 | 2022-04-01 | 2023-09-30 | per CFM50 reduction | [5 empty] | BPA Qualified |  |  | 0 | 0 | 1.3 | Yes | 22.5 | 0 |  | 12 | LI No Cost Cap | No | Not Per Unit | No
LHVEN12654 | Heating Zone 1 | All Cooling Zones | Residential | HVAC | Envelope | Insulation | Single Family - Existing - Low Income | Attic Insulation | R0 to R38 | Electric FAF | 1.97 | 1 | 1.84 | Insulation Single Family - Existing - Low Income Attic Insulation R0 to R38 Electric FAF | Low Income | Existing | Single Family |  | 0.98 | 45 | 2022-04-01 | 2023-09-30 | per Square feet of area insulated | R-value 38 |  | Attic Insulation |  |  | RTF Approved | 2015-07-21 | ResSFWx_v3_4 | 0 | 0 | 6.83 | Yes | -82.73 | 0 |  | 12 | LI No Cost Cap | No | Not Per Unit | No
LHVEN12655 | Heating Zone 1 | All Cooling Zones | Residential | HVAC | Envelope | Insulation | Single Family - Existing - Low Income | Attic Insulation | R0 to R49 | Electric FAF | 2 | 1.01 | 1.86 | Insulation Single Family - Existing - Low Income Attic Insulation R0 to R49 Electric FAF | Low Income | Existing | Single Family |  | 1.12 | 45 | 2022-04-01 | 2023-09-30 | per Square feet of area insulated | R-value 49 |  | Attic Insulation |  |  | RTF Approved | 2015-07-21 | ResSFWx_v3_4 | 0 | 0 | 6.05 | Yes | -79.42 | 0 |  | 12 | LI No Cost Cap | No | Not Per Unit | No
LHVEN12656 | Heating Zone 1 | All Cooling Zones | Residential | HVAC | Envelope | Insulation | Single Family - Existing - Low Income | Attic Insulation | R11 to R38 | Electric FAF | 0.45 | 0.47 | 0.42 | Insulation Single Family - Existing - Low Income Attic Insulation R11 to R38 Electric FAF | Low Income | Existing | Single Family |  | 0.84 | 45 | 2022-04-01 | 2023-09-30 | per Square feet of area insulated | R-value 38 |  | Attic Insulation |  |  | RTF Approved | 2015-07-21 | ResSFWx_v3_4 | 0 | 0 | 2.06 | Yes | -29 | 0 |  | 12 | LI No Cost Cap | No | Not Per Unit | No
LHVEN12657 | Heating Zone 1 | All Cooling Zones | Residential | HVAC | Envelope | Insulation | Single Family - Existing - Low Income | Attic Insulation | R11 to R49 | Electric FAF | 0.48 | 0.47 | 0.44 | Insulation Single Family - Existing - Low Income Attic Insulation R11 to R49 Electric FAF | Low Income | Existing | Single Family |  | 0.98 | 45 | 2022-04-01 | 2023-09-30 | per Square feet of area insulated | R-value 49 |  | Attic Insulation |  |  | RTF Approved | 2015-07-21 | ResSFWx_v3_4 | 0 | 0 | 1.9 | Yes | -21.23 | 0 |  | 12 | LI No Cost Cap | No | Not Per Unit | No
LHVEN12658 | Heating Zone 1 | All Cooling Zones | Residential | HVAC | Envelope | Insulation | Single Family - Existing - Low Income | Attic Insulation | R19 to R38 | Electric FAF | 0.24 | 0.16 | 0.22 | Insulation Single Family - Existing - Low Income Attic Insulation R19 to R38 Electric FAF | Low Income | Existing | Single Family |  | 0.74 | 45 | 2022-04-01 | 2023-09-30 | per Square feet of area insulated | R-value 38 |  | Attic Insulation |  |  | RTF Approved | 2015-07-21 | ResSFWx_v3_4 | 0 | 0 | 0.85 | No | 90.8 | 0 |  | 12 | LI No Cost Cap | No | Not Per Unit | No
LHVEN12659 | Heating Zone 1 | All Cooling Zones | Residential | HVAC | Envelope | Insulation | Single Family - Existing - Low Income | Attic Insulation | R19 to R49 | Electric FAF | 0.27 | 0.16 | 0.25 | Insulation Single Family - Existing - Low Income Attic Insulation R19 to R49 Electric FAF | Low Income | Existing | Single Family |  | 0.88 | 45 | 2022-04-01 | 2023-09-30 | per Square feet of area insulated | R-value 49 |  | Attic Insulation |  |  | RTF Approved | 2015-07-21 | ResSFWx_v3_4 | 0 | 0 | 0.86 | No | 88.24 | 0 |  | 12 | LI No Cost Cap | No | Not Per Unit | No
LHVEN12660 | Heating Zone 1 | All Cooling Zones | Residential | HVAC | Envelope | Insulation | Single Family - Existing - Low Income | Attic Insulation | R30 to R38 | Electric FAF | 0.07 | 0.04 | 0.07 | Insulation Single Family - Existing - Low Income Attic Insulation R30 to R38 Electric FAF | Low Income | Existing | Single Family |  | 0.6 | 45 | 2022-04-01 | 2023-09-30 | per Square feet of area insulated | R-value 38 |  | Attic Insulation |  |  | RTF Approved | 2015-07-21 | ResSFWx_v3_4 | 0 | 0 | 0.37 | No | 337.58 | 0 |  | 12 | LI No Cost Cap | No | Not Per Unit | No
LHVEN12661 | Heating Zone 1 | All Cooling Zones | Residential | HVAC | Envelope | Insulation | Single Family - Existing - Low Income | Attic Insulation | R30 to R49 | Electric FAF | 0.1 | 0.07 | 0.09 | Insulation Single Family - Existing - Low Income Attic Insulation R30 to R49 Electric FAF | Low Income | Existing | Single Family |  | 0.74 | 45 | 2022-04-01 | 2023-09-30 | per Square feet of area insulated | R-value 49 |  | Attic Insulation |  |  | RTF Approved | 2015-07-21 | ResSFWx_v3_4 | 0 | 0 | 0.54 | No | 201.77 | 0 |  | 12 | LI No Cost Cap | No | Not Per Unit | No
LHVEN12662 | Heating Zone 1 | All Cooling Zones | Residential | HVAC | Envelope | Insulation | Single Family - Existing - Low Income | Attic Insulation | R38 to R49 | Electric FAF | 0.07 | 0.03 | 0.06 | Insulation Single Family - Existing - Low Income Attic Insulation R38 to R49 Electric FAF | Low Income | Existing | Single Family |  | 0.64 | 45 | 2016-10-01 | 2022-03-31 | per Square feet of area insulated | R-value 49 |  | Attic Insulation |  |  | RTF Approved | 2015-07-21 | ResSFWx_v3_4 | 0 | 0 | 0.27 | No | 510.75 | 0 |  | 12 | LI No Cost Cap | No | Not Per Unit | No
LHVEN12663 | Heating Zone 1 | All Cooling Zones | Residential | HVAC | Envelope | Insulation | Single Family - Existing - Low Income | Wall Insulation | R0 to R11 | Electric FAF | 1.12 | 1.16 | 1.04 | Insulation Single Family - Existing - Low Income Wall Insulation R0 to R11 Electric FAF | Low Income | Existing | Single Family |  | 1.39 | 45 | 2022-04-01 | 2023-09-30 | per Square feet of area insulated | R-value 11 |  | Wall Insulation |  |  | RTF Approved | 2015-07-21 | ResSFWx_v3_4 | 0 | 0 | 4.88 | Yes | -79.46 | 0 |  | 12 | LI No Cost Cap | No | Not Per Unit | No
LHVEN12664 | Heating Zone 1 | All Cooling Zones | Residential | HVAC | Envelope | Insulation | Single Family - Existing - Low Income | Floor Insulation | R0 to R19 | Electric FAF | 0.33 | 0.41 | 0.31 | Insulation Single Family - Existing - Low Income Floor Insulation R0 to R19 Electric FAF | Low Income | Existing | Single Family |  | 1.23 | 45 | 2022-04-01 | 2023-09-30 | per Square feet of area insulated | R-value 19 |  | Floor Insulation |  |  | RTF Approved | 2015-07-21 | ResSFWx_v3_4 | 0 | 0 | 2.24 | Yes | -37.56 | 0 |  | 12 | LI No Cost Cap | No | Not Per Unit | No
LHVEN12664 | Heating Zone 1 | All Cooling Zones | Residential | HVAC | Envelope | Insulation | Single Family - Existing - Low Income | Floor Insulation | R0 to R19 | Electric FAF | 0.96 | 0.41 | 0.89 | Insulation Single Family - Existing - Low Income Floor Insulation R0 to R19 Electric FAF | Low Income | Existing | Single Family |  | 1.23 | 45 | 2016-10-01 | 2022-03-31 | per Square feet of area insulated | R-value 19 |  | Floor Insulation |  |  | RTF Approved | 2015-07-21 | ResSFWx_v3_4 | 0 | 0 | 2.24 | Yes | -37.56 | 0 |  | 12 | LI No Cost Cap | No | Not Per Unit | No
LHVEN12665 | Heating Zone 1 | All Cooling Zones | Residential | HVAC | Envelope | Insulation | Single Family - Existing - Low Income | Floor Insulation | R0 to R25 | Electric FAF | 0.35 | 0.49 | 0.33 | Insulation Single Family - Existing - Low Income Floor Insulation R0 to R25 Electric FAF | Low Income | Existing | Single Family |  | 1.28 | 45 | 2022-04-01 | 2023-09-30 | per Square feet of area insulated | R-Value 25 |  | Floor Insulation |  |  | RTF Approved | 2015-07-21 | ResSFWx_v3_4 | 0 | 0 | 2.42 | Yes | -49.13 | 0 |  | 12 | LI No Cost Cap | No | Not Per Unit | No
LHVEN12665 | Heating Zone 1 | All Cooling Zones | Residential | HVAC | Envelope | Insulation | Single Family - Existing - Low Income | Floor Insulation | R0 to R25 | Electric FAF | 1.03 | 0.49 | 0.96 | Insulation Single Family - Existing - Low Income Floor Insulation R0 to R25 Electric FAF | Low Income | Existing | Single Family |  | 1.28 | 45 | 2016-10-01 | 2022-03-31 | per Square feet of area insulated | R-Value 25 |  | Floor Insulation |  |  | RTF Approved | 2015-07-21 | ResSFWx_v3_4 | 0 | 0 | 2.42 | Yes | -49.13 | 0 |  | 12 | LI No Cost Cap | No | Not Per Unit | No
LHVEN12666 | Heating Zone 1 | All Cooling Zones | Residential | HVAC | Envelope | Insulation | Single Family - Existing - Low Income | Floor Insulation | R0 to R30 | Electric FAF | 0.37 | 0.49 | 0.34 | Insulation Single Family - Existing - Low Income Floor Insulation R0 to R30 Electric FAF | Low Income | Existing | Single Family |  | 1.32 | 45 | 2022-04-01 | 2023-09-30 | per Square feet of area insulated | R-value 30 |  | Floor Insulation |  |  | RTF Approved | 2015-07-21 | ResSFWx_v3_4 | 0 | 0 | 2.44 | Yes | -49.28 | 0 |  | 12 | LI No Cost Cap | No | Not Per Unit | No
LHVEN12666 | Heating Zone 1 | All Cooling Zones | Residential | HVAC | Envelope | Insulation | Single Family - Existing - Low Income | Floor Insulation | R0 to R30 | Electric FAF | 1.08 | 0.49 | 1 | Insulation Single Family - Existing - Low Income Floor Insulation R0 to R30 Electric FAF | Low Income | Existing | Single Family |  | 1.32 | 45 | 2016-10-01 | 2022-03-31 | per Square feet of area insulated | R-value 30 |  | Floor Insulation |  |  | RTF Approved | 2015-07-21 | ResSFWx_v3_4 | 0 | 0 | 2.44 | Yes | -49.28 | 0 |  | 12 | LI No Cost Cap | No | Not Per Unit | No
LHVEN12667 | Heating Zone 1 | All Cooling Zones | Residential | HVAC | Envelope | Insulation | Single Family - Existing - Low Income | Floor Insulation | R19 to R30 | Electric FAF | 0.1 | 0.08 | 0.09 | Insulation Single Family - Existing - Low Income Floor Insulation R19 to R30 Electric FAF | Low Income | Existing | Single Family |  | 1.17 | 45 | 2022-04-01 | 2023-09-30 | per Square feet of area insulated | R-value 30 |  | Floor Insulation |  |  | RTF Approved | 2015-07-21 | ResSFWx_v3_4 | 0 | 0 | 0.3 | No | 460.94 | 0 |  | 12 | LI No Cost Cap | No | Not Per Unit | No
LHVEN12667 | Heating Zone 1 | All Cooling Zones | Residential | HVAC | Envelope | Insulation | Single Family - Existing - Low Income | Floor Insulation | R19 to R30 | Electric FAF | 0.13 | 0.08 | 0.12 | Insulation Single Family - Existing - Low Income Floor Insulation R19 to R30 Electric FAF | Low Income | Existing | Single Family |  | 1.17 | 45 | 2016-10-01 | 2022-03-31 | per Square feet of area insulated | R-value 30 |  | Floor Insulation |  |  | RTF Approved | 2015-07-21 | ResSFWx_v3_4 | 0 | 0 | 0.3 | No | 460.94 | 0 |  | 12 | LI No Cost Cap | No | Not Per Unit | No
LHVEN12668 | Heating Zone 2 | All Cooling Zones | Residential | HVAC | Envelope | Insulation | Single Family - Existing - Low Income | Attic Insulation | R0 to R38 | Electric FAF | 2.29 | 1.14 | 2.13 | Insulation Single Family - Existing - Low Income Attic Insulation R0 to R38 Electric FAF | Low Income | Existing | Single Family |  | 0.98 | 45 | 2016-10-01 | 2023-09-30 | per Square feet of area insulated | R-value 38 |  | Attic Insulation |  |  | RTF Approved | 2015-07-21 | ResSFWx_v3_4 | 0 | 0 | 9.94 | Yes | -88.31 | 0 |  | 12 | LI No Cost Cap | No | Not Per Unit | No
LHVEN12669 | Heating Zone 2 | All Cooling Zones | Residential | HVAC | Envelope | Insulation | Single Family - Existing - Low Income | Attic Insulation | R0 to R49 | Electric FAF | 2.32 | 1.14 | 2.16 | Insulation Single Family - Existing - Low Income Attic Insulation R0 to R49 Electric FAF | Low Income | Existing | Single Family |  | 1.12 | 45 | 2016-10-01 | 2023-09-30 | per Square feet of area insulated | R-value 49 |  | Attic Insulation |  |  | RTF Approved | 2015-07-21 | ResSFWx_v3_4 | 0 | 0 | 8.82 | Yes | -86.05 | 0 |  | 12 | LI No Cost Cap | No | Not Per Unit | No
LHVEN12670 | Heating Zone 2 | All Cooling Zones | Residential | HVAC | Envelope | Insulation | Single Family - Existing - Low Income | Attic Insulation | R11 to R38 | Electric FAF | 0.52 | 0.57 | 0.49 | Insulation Single Family - Existing - Low Income Attic Insulation R11 to R38 Electric FAF | Low Income | Existing | Single Family |  | 0.84 | 45 | 2016-10-01 | 2023-09-30 | per Square feet of area insulated | R-value 38 |  | Attic Insulation |  |  | RTF Approved | 2015-07-21 | ResSFWx_v3_4 | 0 | 0 | 2.18 | Yes | -31.5 | 0 |  | 12 | LI No Cost Cap | No | Not Per Unit | No
LHVEN12671 | Heating Zone 2 | All Cooling Zones | Residential | HVAC | Envelope | Insulation | Single Family - Existing - Low Income | Attic Insulation | R11 to R49 | Electric FAF | 0.56 | 0.57 | 0.52 | Insulation Single Family - Existing - Low Income Attic Insulation R11 to R49 Electric FAF | Low Income | Existing | Single Family |  | 0.98 | 45 | 2016-10-01 | 2023-09-30 | per Square feet of area insulated | R-value 49 |  | Attic Insulation |  |  | RTF Approved | 2015-07-21 | ResSFWx_v3_4 | 0 | 0 | 2.01 | Yes | -24.35 | 0 |  | 12 | LI No Cost Cap | No | Not Per Unit | No
LHVEN12672 | Heating Zone 2 | All Cooling Zones | Residential | HVAC | Envelope | Insulation | Single Family - Existing - Low Income | Attic Insulation | R19 to R38 | Electric FAF | 0.29 | 0.15 | 0.27 | Insulation Single Family - Existing - Low Income Attic Insulation R19 to R38 Electric FAF | Low Income | Existing | Single Family |  | 0.74 | 45 | 2022-04-01 | 2023-09-30 | per Square feet of area insulated | R-value 38 |  | Attic Insulation |  |  | RTF Approved | 2015-07-21 | ResSFWx_v3_4 | 0 | 0 | 0.95 | No | 71.97 | 0 |  | 12 | LI No Cost Cap | No | Not Per Unit | No
LHVEN12673 | Heating Zone 2 | All Cooling Zones | Residential | HVAC | Envelope | Insulation | Single Family - Existing - Low Income | Attic Insulation | R19 to R49 | Electric FAF | 0.33 | 0.15 | 0.31 | Insulation Single Family - Existing - Low Income Attic Insulation R19 to R49 Electric FAF | Low Income | Existing | Single Family |  | 0.88 | 45 | 2022-04-01 | 2023-09-30 | per Square feet of area insulated | R-value 49 |  | Attic Insulation |  |  | RTF Approved | 2015-07-21 | ResSFWx_v3_4 | 0 | 0 | 0.96 | No | 69.65 | 0 |  | 12 | LI No Cost Cap | No | Not Per Unit | No
LHVEN12674 | Heating Zone 2 | All Cooling Zones | Residential | HVAC | Envelope | Insulation | Single Family - Existing - Low Income | Attic Insulation | R30 to R38 | Electric FAF | 0.1 | 0.04 | 0.09 | Insulation Single Family - Existing - Low Income Attic Insulation R30 to R38 Electric FAF | Low Income | Existing | Single Family |  | 0.6 | 45 | 2022-04-01 | 2023-09-30 | per Square feet of area insulated | R-value 38 |  | Attic Insulation |  |  | RTF Approved | 2015-07-21 | ResSFWx_v3_4 | 0 | 0 | 0.39 | No | 311.71 | 0 |  | 12 | LI No Cost Cap | No | Not Per Unit | No
LHVEN12675 | Heating Zone 2 | All Cooling Zones | Residential | HVAC | Envelope | Insulation | Single Family - Existing - Low Income | Attic Insulation | R30 to R49 | Electric FAF | 0.13 | 0.06 | 0.12 | Insulation Single Family - Existing - Low Income Attic Insulation R30 to R49 Electric FAF | Low Income | Existing | Single Family |  | 0.74 | 45 | 2022-04-01 | 2023-09-30 | per Square feet of area insulated | R-value 49 |  | Attic Insulation |  |  | RTF Approved | 2015-07-21 | ResSFWx_v3_4 | 0 | 0 | 0.57 | No | 184.56 | 0 |  | 12 | LI No Cost Cap | No | Not Per Unit | No
LHVEN12676 | Heating Zone 2 | All Cooling Zones | Residential | HVAC | Envelope | Insulation | Single Family - Existing - Low Income | Attic Insulation | R38 to R49 | Electric FAF | 0.07 | 0.03 | 0.07 | Insulation Single Family - Existing - Low Income Attic Insulation R38 to R49 Electric FAF | Low Income | Existing | Single Family |  | 0.64 | 45 | 2016-10-01 | 2022-03-31 | per Square feet of area insulated | R-value 49 |  | Attic Insulation |  |  | RTF Approved | 2015-07-21 | ResSFWx_v3_4 | 0 | 0 | 0.28 | No | 474.03 | 0 |  | 12 | LI No Cost Cap | No | Not Per Unit | No
LHVEN12677 | Heating Zone 2 | All Cooling Zones | Residential | HVAC | Envelope | Insulation | Single Family - Existing - Low Income | Wall Insulation | R0 to R11 | Electric FAF | 1.75 | 1.18 | 1.63 | Insulation Single Family - Existing - Low Income Wall Insulation R0 to R11 Electric FAF | Low Income | Existing | Single Family |  | 1.39 | 45 | 2022-04-01 | 2023-09-30 | per Square feet of area insulated | R-value 11 |  | Wall Insulation |  |  | RTF Approved | 2015-07-21 | ResSFWx_v3_4 | 0 | 0 | 5.45 | Yes | -81.71 | 0 |  | 12 | LI No Cost Cap | No | Not Per Unit | No
LHVEN12678 | Heating Zone 2 | All Cooling Zones | Residential | HVAC | Envelope | Insulation | Single Family - Existing - Low Income | Floor Insulation | R0 to R19 | Electric FAF | 0.55 | 0.49 | 0.51 | Insulation Single Family - Existing - Low Income Floor Insulation R0 to R19 Electric FAF | Low Income | Existing | Single Family |  | 1.23 | 45 | 2022-04-01 | 2023-09-30 | per Square feet of area insulated | R-value 19 |  | Floor Insulation |  |  | RTF Approved | 2015-07-21 | ResSFWx_v3_4 | 0 | 0 | 2.57 | Yes | -48.51 | 0 |  | 12 | LI No Cost Cap | No | Not Per Unit | No
LHVEN12679 | Heating Zone 2 | All Cooling Zones | Residential | HVAC | Envelope | Insulation | Single Family - Existing - Low Income | Floor Insulation | R0 to R25 | Electric FAF | 0.59 | 0.57 | 0.55 | Insulation Single Family - Existing - Low Income Floor Insulation R0 to R25 Electric FAF | Low Income | Existing | Single Family |  | 1.28 | 45 | 2022-04-01 | 2023-09-30 | per Square feet of area insulated | R-Value 25 |  | Floor Insulation |  |  | RTF Approved | 2015-07-21 | ResSFWx_v3_4 | 0 | 0 | 2.65 | Yes | -50.33 | 0 |  | 12 | LI No Cost Cap | No | Not Per Unit | No
LHVEN12680 | Heating Zone 2 | All Cooling Zones | Residential | HVAC | Envelope | Insulation | Single Family - Existing - Low Income | Floor Insulation | R0 to R30 | Electric FAF | 0.62 | 0.58 | 0.57 | Insulation Single Family - Existing - Low Income Floor Insulation R0 to R30 Electric FAF | Low Income | Existing | Single Family |  | 1.32 | 45 | 2022-04-01 | 2023-09-30 | per Square feet of area insulated | R-value 30 |  | Floor Insulation |  |  | RTF Approved | 2015-07-21 | ResSFWx_v3_4 | 0 | 0 | 2.68 | Yes | -50.91 | 0 |  | 12 | LI No Cost Cap | No | Not Per Unit | No
LHVEN12681 | Heating Zone 2 | All Cooling Zones | Residential | HVAC | Envelope | Insulation | Single Family - Existing - Low Income | Floor Insulation | R19 to R30 | Electric FAF | 0.15 | 0.08 | 0.14 | Insulation Single Family - Existing - Low Income Floor Insulation R19 to R30 Electric FAF | Low Income | Existing | Single Family |  | 1.17 | 45 | 2022-04-01 | 2023-09-30 | per Square feet of area insulated | R-value 30 |  | Floor Insulation |  |  | RTF Approved | 2015-07-21 | ResSFWx_v3_4 | 0 | 0 | 0.34 | No | 410.81 | 0 |  | 12 | LI No Cost Cap | No | Not Per Unit | No
LHVEN12682 | Heating Zone 3 | All Cooling Zones | Residential | HVAC | Envelope | Insulation | Single Family - Existing - Low Income | Attic Insulation | R0 to R38 | Electric FAF | 2.29 | 1.21 | 2.13 | Insulation Single Family - Existing - Low Income Attic Insulation R0 to R38 Electric FAF | Low Income | Existing | Single Family |  | 0.98 | 45 | 2022-04-01 | 2023-09-30 | per Square feet of area insulated | R-value 38 |  | Attic Insulation |  |  | RTF Approved | 2015-07-21 | ResSFWx_v3_4 | 0 | 0 | 12.42 | Yes | -101.34 | 0 |  | 12 | LI No Cost Cap | No | Not Per Unit | No
LHVEN12683 | Heating Zone 3 | All Cooling Zones | Residential | HVAC | Envelope | Insulation | Single Family - Existing - Low Income | Attic Insulation | R0 to R49 | Electric FAF | 2.32 | 1.22 | 2.16 | Insulation Single Family - Existing - Low Income Attic Insulation R0 to R49 Electric FAF | Low Income | Existing | Single Family |  | 1.12 | 45 | 2022-04-01 | 2023-09-30 | per Square feet of area insulated | R-value 49 |  | Attic Insulation |  |  | RTF Approved | 2015-07-21 | ResSFWx_v3_4 | 0 | 0 | 11.02 | Yes | -99.36 | 0 |  | 12 | LI No Cost Cap | No | Not Per Unit | No
LHVEN12684 | Heating Zone 3 | All Cooling Zones | Residential | HVAC | Envelope | Insulation | Single Family - Existing - Low Income | Attic Insulation | R11 to R38 | Electric FAF | 0.52 | 0.55 | 0.49 | Insulation Single Family - Existing - Low Income Attic Insulation R11 to R38 Electric FAF | Low Income | Existing | Single Family |  | 0.84 | 45 | 2022-04-01 | 2023-09-30 | per Square feet of area insulated | R-value 38 |  | Attic Insulation |  |  | RTF Approved | 2015-07-21 | ResSFWx_v3_4 | 0 | 0 | 2.18 | Yes | -36.12 | 0 |  | 12 | LI No Cost Cap | No | Not Per Unit | No
LHVEN12685 | Heating Zone 3 | All Cooling Zones | Residential | HVAC | Envelope | Insulation | Single Family - Existing - Low Income | Attic Insulation | R11 to R49 | Electric FAF | 0.56 | 0.55 | 0.52 | Insulation Single Family - Existing - Low Income Attic Insulation R11 to R49 Electric FAF | Low Income | Existing | Single Family |  | 0.98 | 45 | 2022-04-01 | 2023-09-30 | per Square feet of area insulated | R-value 49 |  | Attic Insulation |  |  | RTF Approved | 2015-07-21 | ResSFWx_v3_4 | 0 | 0 | 2.01 | Yes | -28.63 | 0 |  | 12 | LI No Cost Cap | No | Not Per Unit | No
LHVEN12686 | Heating Zone 3 | All Cooling Zones | Residential | HVAC | Envelope | Insulation | Single Family - Existing - Low Income | Attic Insulation | R19 to R38 | Electric FAF | 0.29 | 0.15 | 0.27 | Insulation Single Family - Existing - Low Income Attic Insulation R19 to R38 Electric FAF | Low Income | Existing | Single Family |  | 0.74 | 45 | 2022-04-01 | 2023-09-30 | per Square feet of area insulated | R-value 38 |  | Attic Insulation |  |  | RTF Approved | 2015-07-21 | ResSFWx_v3_4 | 0 | 0 | 1.01 | Yes | 61.74 | 0 |  | 12 | LI No Cost Cap | No | Not Per Unit | No
LHVEN12687 | Heating Zone 3 | All Cooling Zones | Residential | HVAC | Envelope | Insulation | Single Family - Existing - Low Income | Attic Insulation | R19 to R49 | Electric FAF | 0.33 | 0.15 | 0.31 | Insulation Single Family - Existing - Low Income Attic Insulation R19 to R49 Electric FAF | Low Income | Existing | Single Family |  | 0.88 | 45 | 2022-04-01 | 2023-09-30 | per Square feet of area insulated | R-value 49 |  | Attic Insulation |  |  | RTF Approved | 2015-07-21 | ResSFWx_v3_4 | 0 | 0 | 1.02 | Yes | 59.43 | 0 |  | 12 | LI No Cost Cap | No | Not Per Unit | No
LHVEN12688 | Heating Zone 3 | All Cooling Zones | Residential | HVAC | Envelope | Insulation | Single Family - Existing - Low Income | Attic Insulation | R30 to R38 | Electric FAF | 0.1 | 0.04 | 0.09 | Insulation Single Family - Existing - Low Income Attic Insulation R30 to R38 Electric FAF | Low Income | Existing | Single Family |  | 0.6 | 45 | 2022-04-01 | 2023-09-30 | per Square feet of area insulated | R-value 38 |  | Attic Insulation |  |  | RTF Approved | 2015-07-21 | ResSFWx_v3_4 | 0 | 0 | 0.38 | No | 334.65 | 0 |  | 12 | LI No Cost Cap | No | Not Per Unit | No
LHVEN12689 | Heating Zone 3 | All Cooling Zones | Residential | HVAC | Envelope | Insulation | Single Family - Existing - Low Income | Attic Insulation | R30 to R49 | Electric FAF | 0.13 | 0.06 | 0.12 | Insulation Single Family - Existing - Low Income Attic Insulation R30 to R49 Electric FAF | Low Income | Existing | Single Family |  | 0.74 | 45 | 2022-04-01 | 2023-09-30 | per Square feet of area insulated | R-value 49 |  | Attic Insulation |  |  | RTF Approved | 2015-07-21 | ResSFWx_v3_4 | 0 | 0 | 0.55 | No | 198.49 | 0 |  | 12 | LI No Cost Cap | No | Not Per Unit | No
LHVEN12690 | Heating Zone 3 | All Cooling Zones | Residential | HVAC | Envelope | Insulation | Single Family - Existing - Low Income | Attic Insulation | R38 to R49 | Electric FAF | 0.07 | 0.03 | 0.06 | Insulation Single Family - Existing - Low Income Attic Insulation R38 to R49 Electric FAF | Low Income | Existing | Single Family |  | 0.64 | 45 | 2016-10-01 | 2022-03-31 | per Square feet of area insulated | R-value 49 |  | Attic Insulation |  |  | RTF Approved | 2015-07-21 | ResSFWx_v3_4 | 0 | 0 | 0.28 | No | 501.85 | 0 |  | 12 | LI No Cost Cap | No | Not Per Unit | No
LHVEN12691 | Heating Zone 3 | All Cooling Zones | Residential | HVAC | Envelope | Insulation | Single Family - Existing - Low Income | Wall Insulation | R0 to R11 | Electric FAF | 1.75 | 1.06 | 1.63 | Insulation Single Family - Existing - Low Income Wall Insulation R0 to R11 Electric FAF | Low Income | Existing | Single Family |  | 1.39 | 45 | 2022-04-01 | 2023-09-30 | per Square feet of area insulated | R-value 11 |  | Wall Insulation |  |  | RTF Approved | 2015-07-21 | ResSFWx_v3_4 | 0 | 0 | 6.41 | Yes | -86.78 | 0 |  | 12 | LI No Cost Cap | No | Not Per Unit | No
LHVEN12691 | Heating Zone 3 | All Cooling Zones | Residential | HVAC | Envelope | Insulation | Single Family - Existing - Low Income | Wall Insulation | R0 to R11 | Electric FAF | 3.2 | 1.06 | 2.96 | Insulation Single Family - Existing - Low Income Wall Insulation R0 to R11 Electric FAF | Low Income | Existing | Single Family |  | 1.39 | 45 | 2016-10-01 | 2022-03-31 | per Square feet of area insulated | R-value 11 |  | Wall Insulation |  |  | RTF Approved | 2015-07-21 | ResSFWx_v3_4 | 0 | 0 | 6.41 | Yes | -86.78 | 0 |  | 12 | LI No Cost Cap | No | Not Per Unit | No
LHVEN12692 | Heating Zone 3 | All Cooling Zones | Residential | HVAC | Envelope | Insulation | Single Family - Existing - Low Income | Floor Insulation | R0 to R19 | Electric FAF | 0.55 | 0.54 | 0.51 | Insulation Single Family - Existing - Low Income Floor Insulation R0 to R19 Electric FAF | Low Income | Existing | Single Family |  | 1.23 | 45 | 2022-04-01 | 2023-09-30 | per Square feet of area insulated | R-value 19 |  | Floor Insulation |  |  | RTF Approved | 2015-07-21 | ResSFWx_v3_4 | 0 | 0 | 3.68 | Yes | -68.88 | 0 |  | 12 | LI No Cost Cap | No | Not Per Unit | No
LHVEN12692 | Heating Zone 3 | All Cooling Zones | Residential | HVAC | Envelope | Insulation | Single Family - Existing - Low Income | Floor Insulation | R0 to R19 | Electric FAF | 1.59 | 0.54 | 1.48 | Insulation Single Family - Existing - Low Income Floor Insulation R0 to R19 Electric FAF | Low Income | Existing | Single Family |  | 1.23 | 45 | 2016-10-01 | 2022-03-31 | per Square feet of area insulated | R-value 19 |  | Floor Insulation |  |  | RTF Approved | 2015-07-21 | ResSFWx_v3_4 | 0 | 0 | 3.68 | Yes | -68.88 | 0 |  | 12 | LI No Cost Cap | No | Not Per Unit | No
LHVEN12693 | Heating Zone 3 | All Cooling Zones | Residential | HVAC | Envelope | Insulation | Single Family - Existing - Low Income | Floor Insulation | R0 to R25 | Electric FAF | 0.59 | 0.62 | 0.55 | Insulation Single Family - Existing - Low Income Floor Insulation R0 to R25 Electric FAF | Low Income | Existing | Single Family |  | 1.28 | 45 | 2022-04-01 | 2023-09-30 | per Square feet of area insulated | R-Value 25 |  | Floor Insulation |  |  | RTF Approved | 2015-07-21 | ResSFWx_v3_4 | 0 | 0 | 3.79 | Yes | -69.67 | 0 |  | 12 | LI No Cost Cap | No | Not Per Unit | No
LHVEN12693 | Heating Zone 3 | All Cooling Zones | Residential | HVAC | Envelope | Insulation | Single Family - Existing - Low Income | Floor Insulation | R0 to R25 | Electric FAF | 1.71 | 0.62 | 1.59 | Insulation Single Family - Existing - Low Income Floor Insulation R0 to R25 Electric FAF | Low Income | Existing | Single Family |  | 1.28 | 45 | 2016-10-01 | 2022-03-31 | per Square feet of area insulated | R-Value 25 |  | Floor Insulation |  |  | RTF Approved | 2015-07-21 | ResSFWx_v3_4 | 0 | 0 | 3.79 | Yes | -69.67 | 0 |  | 12 | LI No Cost Cap | No | Not Per Unit | No
LHVEN12694 | Heating Zone 3 | All Cooling Zones | Residential | HVAC | Envelope | Insulation | Single Family - Existing - Low Income | Floor Insulation | R0 to R30 | Electric FAF | 0.62 | 0.62 | 0.57 | Insulation Single Family - Existing - Low Income Floor Insulation R0 to R30 Electric FAF | Low Income | Existing | Single Family |  | 1.32 | 45 | 2022-04-01 | 2023-09-30 | per Square feet of area insulated | R-value 30 |  | Floor Insulation |  |  | RTF Approved | 2015-07-21 | ResSFWx_v3_4 | 0 | 0 | 3.83 | Yes | -69.81 | 0 |  | 12 | LI No Cost Cap | No | Not Per Unit | No
LHVEN12694 | Heating Zone 3 | All Cooling Zones | Residential | HVAC | Envelope | Insulation | Single Family - Existing - Low Income | Floor Insulation | R0 to R30 | Electric FAF | 1.79 | 0.62 | 1.66 | Insulation Single Family - Existing - Low Income Floor Insulation R0 to R30 Electric FAF | Low Income | Existing | Single Family |  | 1.32 | 45 | 2016-10-01 | 2022-03-31 | per Square feet of area insulated | R-value 30 |  | Floor Insulation |  |  | RTF Approved | 2015-07-21 | ResSFWx_v3_4 | 0 | 0 | 3.83 | Yes | -69.81 | 0 |  | 12 | LI No Cost Cap | No | Not Per Unit | No
LHVEN12695 | Heating Zone 3 | All Cooling Zones | Residential | HVAC | Envelope | Insulation | Single Family - Existing - Low Income | Floor Insulation | R19 to R30 | Electric FAF | 0.15 | 0.07 | 0.14 | Insulation Single Family - Existing - Low Income Floor Insulation R19 to R30 Electric FAF | Low Income | Existing | Single Family |  | 1.17 | 45 | 2022-04-01 | 2023-09-30 | per Square feet of area insulated | R-value 30 |  | Floor Insulation |  |  | RTF Approved | 2015-07-21 | ResSFWx_v3_4 | 0 | 0 | 0.37 | No | 349.96 | 0 |  | 12 | LI No Cost Cap | No | Not Per Unit | No
LHVEN12695 | Heating Zone 3 | All Cooling Zones | Residential | HVAC | Envelope | Insulation | Single Family - Existing - Low Income | Floor Insulation | R19 to R30 | Electric FAF | 0.16 | 0.07 | 0.15 | Insulation Single Family - Existing - Low Income Floor Insulation R19 to R30 Electric FAF | Low Income | Existing | Single Family |  | 1.17 | 45 | 2016-10-01 | 2022-03-31 | per Square feet of area insulated | R-value 30 |  | Floor Insulation |  |  | RTF Approved | 2015-07-21 | ResSFWx_v3_4 | 0 | 0 | 0.37 | No | 349.96 | 0 |  | 12 | LI No Cost Cap | No | Not Per Unit | No
LHVEN12696 | Heating Zone 1 | All Cooling Zones | Residential | HVAC | Envelope | Windows | Single Family - Existing - Low Income | Prime Windows and Patio Doors | Single Pane Base Window to 0.30 or better, Patio door to 0.35 or better | Electric FAF | 5.01 | 20 | 4.67 | Windows Single Family - Existing - Low Income Prime Windows and Patio Doors Single Pane Base Window to 0.30 or better, Patio door to 0.35 or better Electric FAF | Low Income | Existing | Single Family |  | 18.51 | 45 | 2022-04-01 | 2023-09-30 | per Square feet of window replaced | Window u-factor .30 or better; Patio door u-factor .35 or better |  | Window |  |  | RTF Approved | 2015-07-21 | ResSFWx_v3_4 | 0.01 | 0.01 | 2.58 | Yes | -46.05 | 0.01 | 20 | 12 | LI With Cost Cap | No | Not Per Unit | No
LHVEN12696 | Heating Zone 1 | All Cooling Zones | Residential | HVAC | Envelope | Windows | Single Family - Existing - Low Income | Prime Windows and Patio Doors | Single Pane Base to 0.30 Window | Electric FAF | 17.04 | 20 | 15.8 | Windows Single Family - Existing - Low Income Prime Windows and Patio Doors Single Pane Base to 0.30 Window Electric FAF | Low Income | Existing | Single Family |  | 18.51 | 45 | 2016-10-01 | 2022-03-31 | per Square feet of window replaced | U-Factor .30 |  | Window | Window u-factor .30 or better; Patio door u-factor .35 or better |  | RTF Approved | 2015-07-21 | ResSFWx_v3_4 | 0.01 | 0.01 | 2.58 | Yes | -46.05 | 0.01 | 20 | 12 | LI With Cost Cap | No | Not Per Unit | No
LHVEN12697 | Heating Zone 1 | All Cooling Zones | Residential | HVAC | Envelope | Windows | Single Family - Existing - Low Income | Prime Windows and Patio Doors | Double Pane Base Window to 0.30 or better, Patio door to 0.35 or better | Electric FAF | 3.31 | 20 | 3.08 | Windows Single Family - Existing - Low Income Prime Windows and Patio Doors Double Pane Base Window to 0.30 or better, Patio door to 0.35 or better Electric FAF | Low Income | Existing | Single Family |  | 18.51 | 45 | 2022-04-01 | 2023-09-30 | per Square feet of window replaced | Window u-factor .30 or better; Patio door u-factor .35 or better |  | Window |  |  | RTF Approved | 2015-07-21 | ResSFWx_v3_4 | 0 | 0 | 0.87 | No | 88.87 | 0 | 20 | 12 | LI With Cost Cap | No | Not Per Unit | No
LHVEN12697 | Heating Zone 1 | All Cooling Zones | Residential | HVAC | Envelope | Windows | Single Family - Existing - Low Income | Prime Windows and Patio Doors | Double Pane Base to 0.30 Window | Electric FAF | 6.03 | 20 | 5.6 | Windows Single Family - Existing - Low Income Prime Windows and Patio Doors Double Pane Base to 0.30 Window Electric FAF | Low Income | Existing | Single Family |  | 18.51 | 45 | 2016-10-01 | 2022-03-31 | per Square feet of window replaced | U-Factor .30 |  | Window | Window u-factor .30 or better; Patio door u-factor .35 or better |  | RTF Approved | 2015-07-21 | ResSFWx_v3_4 | 0 | 0 | 0.87 | No | 88.87 | 0 | 20 | 12 | LI With Cost Cap | No | Not Per Unit | No
LHVEN12698 | Heating Zone 1 | All Cooling Zones | Residential | HVAC | Envelope | Windows | Single Family - Existing - Low Income | Prime Windows and Patio Doors | Single Pane Base Window to 0.22 or better, Patio door to 0.30 or better | Electric FAF | 5.61 | 20 | 5.22 | Windows Single Family - Existing - Low Income Prime Windows and Patio Doors Single Pane Base Window to 0.22 or better, Patio door to 0.30 or better Electric FAF | Low Income | Existing | Single Family |  | 21.8 | 45 | 2022-04-01 | 2023-09-30 | per Square feet of window replaced | Window u-factor .22 or better; Patio door u-factor .30 or better |  | Window |  |  | RTF Approved | 2015-07-21 | ResSFWx_v3_4 | 0.01 | 0.01 | 2.39 | Yes | -41.07 | 0.01 | 20 | 12 | LI With Cost Cap | No | Not Per Unit | No
LHVEN12698 | Heating Zone 1 | All Cooling Zones | Residential | HVAC | Envelope | Windows | Single Family - Existing - Low Income | Prime Windows and Patio Doors | Single Pane Base to 0.22 Window | Electric FAF | 18.58 | 20 | 17.24 | Windows Single Family - Existing - Low Income Prime Windows and Patio Doors Single Pane Base to 0.22 Window Electric FAF | Low Income | Existing | Single Family |  | 21.8 | 45 | 2016-10-01 | 2022-03-31 | per Square feet of window replaced | U-Factor .22 |  | Window | Window u-factor .22 or better; Patio door u-factor .30 or better |  | RTF Approved | 2015-07-21 | ResSFWx_v3_4 | 0.01 | 0.01 | 2.39 | Yes | -41.07 | 0.01 | 20 | 12 | LI With Cost Cap | No | Not Per Unit | No
LHVEN12699 | Heating Zone 1 | All Cooling Zones | Residential | HVAC | Envelope | Windows | Single Family - Existing - Low Income | Prime Windows and Patio Doors | Double Pane Base Window to 0.22 or better, Patio door to 0.30 or better | Electric FAF | 3.89 | 20 | 3.63 | Windows Single Family - Existing - Low Income Prime Windows and Patio Doors Double Pane Base Window to 0.22 or better, Patio door to 0.30 or better Electric FAF | Low Income | Existing | Single Family |  | 21.8 | 45 | 2022-04-01 | 2023-09-30 | per Square feet of window replaced | Window u-factor .22 or better; Patio door u-factor .30 or better |  | Window |  |  | RTF Approved | 2015-07-21 | ResSFWx_v3_4 | 0 | 0 | 0.85 | No | 91.54 | 0 | 20 | 12 | LI With Cost Cap | No | Not Per Unit | No
LHVEN12699 | Heating Zone 1 | All Cooling Zones | Residential | HVAC | Envelope | Windows | Single Family - Existing - Low Income | Prime Windows and Patio Doors | Double Pane Base to 0.22 Window | Electric FAF | 6.98 | 20 | 6.48 | Windows Single Family - Existing - Low Income Prime Windows and Patio Doors Double Pane Base to 0.22 Window Electric FAF | Low Income | Existing | Single Family |  | 21.8 | 45 | 2016-10-01 | 2022-03-31 | per Square feet of window replaced | U-Factor .22 |  | Window | Window u-factor .22 or better; Patio door u-factor .30 or better |  | RTF Approved | 2015-07-21 | ResSFWx_v3_4 | 0 | 0 | 0.85 | No | 91.54 | 0 | 20 | 12 | LI With Cost Cap | No | Not Per Unit | No
LHVEN12700 | Heating Zone 1 | All Cooling Zones | Residential | HVAC | Envelope | Air Sealing | Single Family - Existing - Low Income | Whole House Air Sealing |  | Electric FAF | 0.1 | 0.25 | 0.09 | Air Sealing Single Family - Existing - Low Income Whole House Air Sealing Electric FAF | Low Income | Existing | Single Family |  | 0.66 | 15 | 2022-04-01 | 2023-09-30 | per CFM50 reduction | [5 empty] | RTF Approved | 2015-07-21 | ResSFWx_v3_4 | 0 | 0 | 1.53 | Yes | -0.92 | 0 |  | 12 | LI No Cost Cap | No | Not Per Unit | No
LHVEN12700 | Heating Zone 1 | All Cooling Zones | Residential | HVAC | Envelope | Air Sealing | Single Family - Existing - Low Income | Whole House Air Sealing |  | Electric FAF | 0.58 | 0.25 | 0.54 | Air Sealing Single Family - Existing - Low Income Whole House Air Sealing Electric FAF | Low Income | Existing | Single Family |  | 0.66 | 15 | 2016-10-01 | 2022-03-31 | per CFM50 reduction | [5 empty] | RTF Approved | 2015-07-21 | ResSFWx_v3_4 | 0 | 0 | 1.53 | Yes | -0.92 | 0 |  | 12 | LI No Cost Cap | No | Not Per Unit | No
LHVEN12701 | Heating Zone 2 | All Cooling Zones | Residential | HVAC | Envelope | Windows | Single Family - Existing - Low Income | Prime Windows and Patio Doors | Single Pane Base Window to 0.30 or better, Patio door to 0.35 or better | Electric FAF | 5.48 | 20 | 5.11 | Windows Single Family - Existing - Low Income Prime Windows and Patio Doors Single Pane Base Window to 0.30 or better, Patio door to 0.35 or better Electric FAF | Low Income | Existing | Single Family |  | 18.51 | 45 | 2022-04-01 | 2023-09-30 | per Square feet of window replaced | Window u-factor .30 or better; Patio door u-factor .35 or better |  | Window |  |  | RTF Approved | 2015-07-21 | ResSFWx_v3_4 | 0.01 | 0.01 | 2.87 | Yes | -50.06 | 0.01 | 20 | 12 | LI With Cost Cap | No | Not Per Unit | No
LHVEN12701 | Heating Zone 2 | All Cooling Zones | Residential | HVAC | Envelope | Windows | Single Family - Existing - Low Income | Prime Windows and Patio Doors | Single Pane Base to 0.30 Window | Electric FAF | 19.54 | 20 | 18.12 | Windows Single Family - Existing - Low Income Prime Windows and Patio Doors Single Pane Base to 0.30 Window Electric FAF | Low Income | Existing | Single Family |  | 18.51 | 45 | 2016-10-01 | 2022-03-31 | per Square feet of window replaced | U-Factor .30 |  | Window | Window u-factor .30 or better; Patio door u-factor .35 or better |  | RTF Approved | 2015-07-21 | ResSFWx_v3_4 | 0.01 | 0.01 | 2.87 | Yes | -50.06 | 0.01 | 20 | 12 | LI With Cost Cap | No | Not Per Unit | No
LHVEN12702 | Heating Zone 2 | All Cooling Zones | Residential | HVAC | Envelope | Windows | Single Family - Existing - Low Income | Prime Windows and Patio Doors | Double Pane Base Window to 0.30 or better, Patio door to 0.35 or better | Electric FAF | 3.97 | 20 | 3.7 | Windows Single Family - Existing - Low Income Prime Windows and Patio Doors Double Pane Base Window to 0.30 or better, Patio door to 0.35 or better Electric FAF | Low Income | Existing | Single Family |  | 18.51 | 45 | 2022-04-01 | 2023-09-30 | per Square feet of window replaced | Window u-factor .30 or better; Patio door u-factor .35 or better |  | Window |  |  | RTF Approved | 2015-07-21 | ResSFWx_v3_4 | 0 | 0 | 1.07 | Yes | 52.26 | 0 | 20 | 12 | LI With Cost Cap | No | Not Per Unit | No
LHVEN12702 | Heating Zone 2 | All Cooling Zones | Residential | HVAC | Envelope | Windows | Single Family - Existing - Low Income | Prime Windows and Patio Doors | Double Pane Base to 0.30 Window | Electric FAF | 7.82 | 20 | 7.26 | Windows Single Family - Existing - Low Income Prime Windows and Patio Doors Double Pane Base to 0.30 Window Electric FAF | Low Income | Existing | Single Family |  | 18.51 | 45 | 2016-10-01 | 2022-03-31 | per Square feet of window replaced | U-Factor .30 |  | Window | Window u-factor .30 or better; Patio door u-factor .35 or better |  | RTF Approved | 2015-07-21 | ResSFWx_v3_4 | 0 | 0 | 1.07 | Yes | 52.26 | 0 | 20 | 12 | LI With Cost Cap | No | Not Per Unit | No
LHVEN12703 | Heating Zone 2 | All Cooling Zones | Residential | HVAC | Envelope | Windows | Single Family - Existing - Low Income | Prime Windows and Patio Doors | Double Pane Base Window to 0.22 or better, Patio door to 0.30 or better | Electric FAF | 6.32 | 20 | 5.89 | Windows Single Family - Existing - Low Income Prime Windows and Patio Doors Double Pane Base Window to 0.22 or better, Patio door to 0.30 or better Electric FAF | Low Income | Existing | Single Family |  | 21.8 | 45 | 2022-04-01 | 2023-09-30 | per Square feet of window replaced | Window u-factor .22 or better; Patio door u-factor .30 or better |  | Window |  |  | RTF Approved | 2015-07-21 | ResSFWx_v3_4 | 0.01 | 0.01 | 2.66 | Yes | -45.42 | 0.01 | 20 | 12 | LI With Cost Cap | No | Not Per Unit | No
LHVEN12703 | Heating Zone 2 | All Cooling Zones | Residential | HVAC | Envelope | Windows | Single Family - Existing - Low Income | Prime Windows and Patio Doors | Single Pane Base to 0.22 Window | Electric FAF | 21.32 | 20 | 19.77 | Windows Single Family - Existing - Low Income Prime Windows and Patio Doors Single Pane Base to 0.22 Window Electric FAF | Low Income | Existing | Single Family |  | 21.8 | 45 | 2016-10-01 | 2022-03-31 | per Square feet of window replaced | U-Factor .22 |  | Window | Window u-factor .22 or better; Patio door u-factor .30 or better |  | RTF Approved | 2015-07-21 | ResSFWx_v3_4 | 0.01 | 0.01 | 2.66 | Yes | -45.42 | 0.01 | 20 | 12 | LI With Cost Cap | No | Not Per Unit | No
LHVEN12704 | Heating Zone 2 | All Cooling Zones | Residential | HVAC | Envelope | Windows | Single Family - Existing - Low Income | Prime Windows and Patio Doors | Single Pane Base Window to 0.22 or better, Patio door to 0.30 or better | Electric FAF | 4.89 | 20 | 4.55 | Windows Single Family - Existing - Low Income Prime Windows and Patio Doors Single Pane Base Window to 0.22 or better, Patio door to 0.30 or better Electric FAF | Low Income | Existing | Single Family |  | 21.8 | 45 | 2022-04-01 | 2023-09-30 | per Square feet of window replaced | Window u-factor .22 or better; Patio door u-factor .30 or better |  | Window |  |  | RTF Approved | 2015-07-21 | ResSFWx_v3_4 | 0 | 0 | 1.05 | Yes | 54.57 | 0 | 20 | 12 | LI With Cost Cap | No | Not Per Unit | No
LHVEN12704 | Heating Zone 2 | All Cooling Zones | Residential | HVAC | Envelope | Windows | Single Family - Existing - Low Income | Prime Windows and Patio Doors | Double Pane Base to 0.22 Window | Electric FAF | 9 | 20 | 8.35 | Windows Single Family - Existing - Low Income Prime Windows and Patio Doors Double Pane Base to 0.22 Window Electric FAF | Low Income | Existing | Single Family |  | 21.8 | 45 | 2016-10-01 | 2022-03-31 | per Square feet of window replaced | U-Factor .22 |  | Window | Window u-factor .22 or better; Patio door u-factor .30 or better |  | RTF Approved | 2015-07-21 | ResSFWx_v3_4 | 0 | 0 | 1.05 | Yes | 54.57 | 0 | 20 | 12 | LI With Cost Cap | No | Not Per Unit | No
LHVEN12705 | Heating Zone 2 | All Cooling Zones | Residential | HVAC | Envelope | Air Sealing | Single Family - Existing - Low Income | Whole House Air Sealing |  | Electric FAF | 0.14 | 0.25 | 0.13 | Air Sealing Single Family - Existing - Low Income Whole House Air Sealing Electric FAF | Low Income | Existing | Single Family |  | 0.66 | 15 | 2022-04-01 | 2023-09-30 | per CFM50 reduction | [5 empty] | RTF Approved | 2015-07-21 | ResSFWx_v3_4 | 0 | 0 | 1.76 | Yes | -15.59 | 0 |  | 12 | LI No Cost Cap | No | Not Per Unit | No
LHVEN12705 | Heating Zone 2 | All Cooling Zones | Residential | HVAC | Envelope | Air Sealing | Single Family - Existing - Low Income | Whole House Air Sealing |  | Electric FAF | 0.68 | 0.25 | 0.63 | Air Sealing Single Family - Existing - Low Income Whole House Air Sealing Electric FAF | Low Income | Existing | Single Family |  | 0.66 | 15 | 2016-10-01 | 2022-03-31 | per CFM50 reduction | [5 empty] | RTF Approved | 2015-07-21 | ResSFWx_v3_4 | 0 | 0 | 1.76 | Yes | -15.59 | 0 |  | 12 | LI No Cost Cap | No | Not Per Unit | No
LHVEN12706 | Heating Zone 3 | All Cooling Zones | Residential | HVAC | Envelope | Windows | Single Family - Existing - Low Income | Prime Windows and Patio Doors | Single Pane Base Window to 0.30 or better, Patio door to 0.35 or better | Electric FAF | 5.48 | 20 | 5.11 | Windows Single Family - Existing - Low Income Prime Windows and Patio Doors Single Pane Base Window to 0.30 or better, Patio door to 0.35 or better Electric FAF | Low Income | Existing | Single Family |  | 18.51 | 45 | 2022-04-01 | 2023-09-30 | per Square feet of window replaced | Window u-factor .30 or better; Patio door u-factor .35 or better |  | Window |  |  | RTF Approved | 2015-07-21 | ResSFWx_v3_4 | 0.01 | 0.01 | 3.01 | Yes | -56.5 | 0.01 | 20 | 12 | LI With Cost Cap | No | Not Per Unit | No
LHVEN12706 | Heating Zone 3 | All Cooling Zones | Residential | HVAC | Envelope | Windows | Single Family - Existing - Low Income | Prime Windows and Patio Doors | Single Pane Base to 0.30 Window | Electric FAF | 19.85 | 20 | 18.41 | Windows Single Family - Existing - Low Income Prime Windows and Patio Doors Single Pane Base to 0.30 Window Electric FAF | Low Income | Existing | Single Family |  | 18.51 | 45 | 2016-10-01 | 2022-03-31 | per Square feet of window replaced | U-Factor .30 |  | Window | Window u-factor .30 or better; Patio door u-factor .35 or better |  | RTF Approved | 2015-07-21 | ResSFWx_v3_4 | 0.01 | 0.01 | 3.01 | Yes | -56.5 | 0.01 | 20 | 12 | LI With Cost Cap | No | Not Per Unit | No
LHVEN12707 | Heating Zone 3 | All Cooling Zones | Residential | HVAC | Envelope | Windows | Single Family - Existing - Low Income | Prime Windows and Patio Doors | Double Pane Base Window to 0.30 or better, Patio door to 0.35 or better | Electric FAF | 3.97 | 20 | 3.7 | Windows Single Family - Existing - Low Income Prime Windows and Patio Doors Double Pane Base Window to 0.30 or better, Patio door to 0.35 or better Electric FAF | Low Income | Existing | Single Family |  | 18.51 | 45 | 2022-04-01 | 2023-09-30 | per Square feet of window replaced | Window u-factor .30 or better; Patio door u-factor .35 or better |  | Window |  |  | RTF Approved | 2015-07-21 | ResSFWx_v3_4 | 0 | 0 | 1.26 | Yes | 26.53 | 0 | 20 | 12 | LI With Cost Cap | No | Not Per Unit | No
LHVEN12707 | Heating Zone 3 | All Cooling Zones | Residential | HVAC | Envelope | Windows | Single Family - Existing - Low Income | Prime Windows and Patio Doors | Double Pane Base to 0.30 Window | Electric FAF | 8.35 | 20 | 7.74 | Windows Single Family - Existing - Low Income Prime Windows and Patio Doors Double Pane Base to 0.30 Window Electric FAF | Low Income | Existing | Single Family |  | 18.51 | 45 | 2016-10-01 | 2022-03-31 | per Square feet of window replaced | U-Factor .30 |  | Window | Window u-factor .30 or better; Patio door u-factor .35 or better |  | RTF Approved | 2015-07-21 | ResSFWx_v3_4 | 0 | 0 | 1.26 | Yes | 26.53 | 0 | 20 | 12 | LI With Cost Cap | No | Not Per Unit | No
LHVEN12708 | Heating Zone 3 | All Cooling Zones | Residential | HVAC | Envelope | Windows | Single Family - Existing - Low Income | Prime Windows and Patio Doors | Single Pane Base Window to 0.22 or better, Patio door to 0.30 or better | Electric FAF | 6.32 | 20 | 5.89 | Windows Single Family - Existing - Low Income Prime Windows and Patio Doors Single Pane Base Window to 0.22 or better, Patio door to 0.30 or better Electric FAF | Low Income | Existing | Single Family |  | 21.8 | 45 | 2022-04-01 | 2023-09-30 | per Square feet of window replaced | Window u-factor .22 or better; Patio door u-factor .30 or better |  | Window |  |  | RTF Approved | 2015-07-21 | ResSFWx_v3_4 | 0.01 | 0.01 | 2.79 | Yes | -51.38 | 0.01 | 20 | 12 | LI With Cost Cap | No | Not Per Unit | No
LHVEN12708 | Heating Zone 3 | All Cooling Zones | Residential | HVAC | Envelope | Windows | Single Family - Existing - Low Income | Prime Windows and Patio Doors | Single Pane Base to 0.22 Window | Electric FAF | 21.68 | 20 | 20.1 | Windows Single Family - Existing - Low Income Prime Windows and Patio Doors Single Pane Base to 0.22 Window Electric FAF | Low Income | Existing | Single Family |  | 21.8 | 45 | 2016-10-01 | 2022-03-31 | per Square feet of window replaced | U-Factor .22 |  | Window | Window u-factor .22 or better; Patio door u-factor .30 or better |  | RTF Approved | 2015-07-21 | ResSFWx_v3_4 | 0.01 | 0.01 | 2.79 | Yes | -51.38 | 0.01 | 20 | 12 | LI With Cost Cap | No | Not Per Unit | No
LHVEN12709 | Heating Zone 3 | All Cooling Zones | Residential | HVAC | Envelope | Windows | Single Family - Existing - Low Income | Prime Windows and Patio Doors | Double Pane Base Window to 0.22 or better, Patio door to 0.30 or better | Electric FAF | 4.89 | 20 | 4.55 | Windows Single Family - Existing - Low Income Prime Windows and Patio Doors Double Pane Base Window to 0.22 or better, Patio door to 0.30 or better Electric FAF | Low Income | Existing | Single Family |  | 21.8 | 45 | 2022-04-01 | 2023-09-30 | per Square feet of window replaced | Window u-factor .22 or better; Patio door u-factor .30 or better |  | Window |  |  | RTF Approved | 2015-07-21 | ResSFWx_v3_4 | 0.01 | 0 | 1.24 | Yes | 28.65 | 0 | 20 | 12 | LI With Cost Cap | No | Not Per Unit | No
LHVEN12709 | Heating Zone 3 | All Cooling Zones | Residential | HVAC | Envelope | Windows | Single Family - Existing - Low Income | Prime Windows and Patio Doors | Double Pane Base to 0.22 Window | Electric FAF | 9.71 | 20 | 9 | Windows Single Family - Existing - Low Income Prime Windows and Patio Doors Double Pane Base to 0.22 Window Electric FAF | Low Income | Existing | Single Family |  | 21.8 | 45 | 2016-10-01 | 2022-03-31 | per Square feet of window replaced | U-Factor .22 |  | Window | Window u-factor .22 or better; Patio door u-factor .30 or better |  | RTF Approved | 2015-07-21 | ResSFWx_v3_4 | 0.01 | 0 | 1.24 | Yes | 28.65 | 0 | 20 | 12 | LI With Cost Cap | No | Not Per Unit | No
LHVEN12710 | Heating Zone 3 | All Cooling Zones | Residential | HVAC | Envelope | Air Sealing | Single Family - Existing - Low Income | Whole House Air Sealing |  | Electric FAF | 0.14 | 0.25 | 0.13 | Air Sealing Single Family - Existing - Low Income Whole House Air Sealing Electric FAF | Low Income | Existing | Single Family |  | 0.66 | 15 | 2022-04-01 | 2023-09-30 | per CFM50 reduction | [5 empty] | RTF Approved | 2015-07-21 | ResSFWx_v3_4 | 0 | 0 | 1.76 | Yes | -16.07 | 0 |  | 12 | LI No Cost Cap | No | Not Per Unit | No
LHVEN12710 | Heating Zone 3 | All Cooling Zones | Residential | HVAC | Envelope | Air Sealing | Single Family - Existing - Low Income | Whole House Air Sealing |  | Electric FAF | 0.67 | 0.25 | 0.62 | Air Sealing Single Family - Existing - Low Income Whole House Air Sealing Electric FAF | Low Income | Existing | Single Family |  | 0.66 | 15 | 2016-10-01 | 2022-03-31 | per CFM50 reduction | [5 empty] | RTF Approved | 2015-07-21 | ResSFWx_v3_4 | 0 | 0 | 1.76 | Yes | -16.07 | 0 |  | 12 | LI No Cost Cap | No | Not Per Unit | No
LHVEN12711 | Heating Zone 1 | All Cooling Zones | Residential | HVAC | Envelope | Insulation | Single Family - Existing - Low Income | Attic Insulation | R0 to R38 | Zonal or DHP | 1.27 | 0.74 | 1.19 | Insulation Single Family - Existing - Low Income Attic Insulation R0 to R38 Zonal or DHP | Low Income | Existing | Single Family |  | 0.98 | 45 | 2022-04-01 | 2023-09-30 | per Square feet of area insulated | R-value 38 |  | Attic Insulation |  |  | RTF Approved | 2015-07-21 | ResSFWx_v3_4 | 0 | 0 | 5.93 | Yes | -71.48 | 0 |  | 12 | LI No Cost Cap | No | Not Per Unit | No
LHVEN12711 | Heating Zone 1 | All Cooling Zones | Residential | HVAC | Envelope | Insulation | Single Family - Existing - Low Income | Attic Insulation | R0 to R38 | Zonal or DHP | 2.29 | 0.74 | 2.13 | Insulation Single Family - Existing - Low Income Attic Insulation R0 to R38 Zonal or DHP | Low Income | Existing | Single Family |  | 0.98 | 45 | 2016-10-01 | 2022-03-31 | per Square feet of area insulated | R-value 38 |  | Attic Insulation |  |  | RTF Approved | 2015-07-21 | ResSFWx_v3_4 | 0 | 0 | 5.93 | Yes | -71.48 | 0 |  | 12 | LI No Cost Cap | No | Not Per Unit | No
LHVEN12712 | Heating Zone 1 | All Cooling Zones | Residential | HVAC | Envelope | Insulation | Single Family - Existing - Low Income | Attic Insulation | R0 to R49 | Zonal or DHP | 1.29 | 0.74 | 1.2 | Insulation Single Family - Existing - Low Income Attic Insulation R0 to R49 Zonal or DHP | Low Income | Existing | Single Family |  | 1.12 | 45 | 2022-04-01 | 2023-09-30 | per Square feet of area insulated | R-value 49 |  | Attic Insulation |  |  | RTF Approved | 2015-07-21 | ResSFWx_v3_4 | 0 | 0 | 5.25 | Yes | -67.86 | 0 |  | 12 | LI No Cost Cap | No | Not Per Unit | No
LHVEN12712 | Heating Zone 1 | All Cooling Zones | Residential | HVAC | Envelope | Insulation | Single Family - Existing - Low Income | Attic Insulation | R0 to R49 | Zonal or DHP | 2.33 | 0.74 | 2.16 | Insulation Single Family - Existing - Low Income Attic Insulation R0 to R49 Zonal or DHP | Low Income | Existing | Single Family |  | 1.12 | 45 | 2016-10-01 | 2022-03-31 | per Square feet of area insulated | R-value 49 |  | Attic Insulation |  |  | RTF Approved | 2015-07-21 | ResSFWx_v3_4 | 0 | 0 | 5.25 | Yes | -67.86 | 0 |  | 12 | LI No Cost Cap | No | Not Per Unit | No
LHVEN12713 | Heating Zone 1 | All Cooling Zones | Residential | HVAC | Envelope | Insulation | Single Family - Existing - Low Income | Attic Insulation | R11 to R38 | Zonal or DHP | 0.44 | 0.26 | 0.41 | Insulation Single Family - Existing - Low Income Attic Insulation R11 to R38 Zonal or DHP | Low Income | Existing | Single Family |  | 0.84 | 45 | 2022-04-01 | 2023-09-30 | per Square feet of area insulated | R-value 38 |  | Attic Insulation |  |  | RTF Approved | 2015-07-21 | ResSFWx_v3_4 | 0 | 0 | 1.41 | Yes | 12.45 | 0 |  | 12 | LI No Cost Cap | No | Not Per Unit | No
LHVEN12713 | Heating Zone 1 | All Cooling Zones | Residential | HVAC | Envelope | Insulation | Single Family - Existing - Low Income | Attic Insulation | R11 to R38 | Zonal or DHP | 0.44 | 0.26 | 0.41 | Insulation Single Family - Existing - Low Income Attic Insulation R11 to R38 Zonal or DHP | Low Income | Existing | Single Family |  | 0.84 | 45 | 2016-10-01 | 2022-03-31 | per Square feet of area insulated | R-value 38 |  | Attic Insulation |  |  | RTF Approved | 2015-07-21 | ResSFWx_v3_4 | 0 | 0 | 1.41 | Yes | 12.45 | 0 |  | 12 | LI No Cost Cap | No | Not Per Unit | No
LHVEN12714 | Heating Zone 1 | All Cooling Zones | Residential | HVAC | Envelope | Insulation | Single Family - Existing - Low Income | Attic Insulation | R11 to R49 | Zonal or DHP | 0.47 | 0.26 | 0.43 | Insulation Single Family - Existing - Low Income Attic Insulation R11 to R49 Zonal or DHP | Low Income | Existing | Single Family |  | 0.98 | 45 | 2022-04-01 | 2023-09-30 | per Square feet of area insulated | R-value 49 |  | Attic Insulation |  |  | RTF Approved | 2015-07-21 | ResSFWx_v3_4 | 0 | 0 | 1.3 | Yes | 23.4 | 0 |  | 12 | LI No Cost Cap | No | Not Per Unit | No
LHVEN12714 | Heating Zone 1 | All Cooling Zones | Residential | HVAC | Envelope | Insulation | Single Family - Existing - Low Income | Attic Insulation | R11 to R49 | Zonal or DHP | 0.48 | 0.26 | 0.44 | Insulation Single Family - Existing - Low Income Attic Insulation R11 to R49 Zonal or DHP | Low Income | Existing | Single Family |  | 0.98 | 45 | 2016-10-01 | 2022-03-31 | per Square feet of area insulated | R-value 49 |  | Attic Insulation |  |  | RTF Approved | 2015-07-21 | ResSFWx_v3_4 | 0 | 0 | 1.3 | Yes | 23.4 | 0 |  | 12 | LI No Cost Cap | No | Not Per Unit | No
LHVEN12715 | Heating Zone 1 | All Cooling Zones | Residential | HVAC | Envelope | Insulation | Single Family - Existing - Low Income | Attic Insulation | R19 to R38 | Zonal or DHP | 0.17 | 0.11 | 0.16 | Insulation Single Family - Existing - Low Income Attic Insulation R19 to R38 Zonal or DHP | Low Income | Existing | Single Family |  | 0.74 | 45 | 2022-04-01 | 2023-09-30 | per Square feet of area insulated | R-value 38 |  | Attic Insulation |  |  | RTF Approved | 2015-07-21 | ResSFWx_v3_4 | 0 | 0 | 0.72 | No | 120.01 | 0 |  | 12 | LI No Cost Cap | No | Not Per Unit | No
LHVEN12715 | Heating Zone 1 | All Cooling Zones | Residential | HVAC | Envelope | Insulation | Single Family - Existing - Low Income | Attic Insulation | R19 to R38 | Zonal or DHP | 0.23 | 0.11 | 0.21 | Insulation Single Family - Existing - Low Income Attic Insulation R19 to R38 Zonal or DHP | Low Income | Existing | Single Family |  | 0.74 | 45 | 2016-10-01 | 2022-03-31 | per Square feet of area insulated | R-value 38 |  | Attic Insulation |  |  | RTF Approved | 2015-07-21 | ResSFWx_v3_4 | 0 | 0 | 0.72 | No | 120.01 | 0 |  | 12 | LI No Cost Cap | No | Not Per Unit | No
LHVEN12716 | Heating Zone 1 | All Cooling Zones | Residential | HVAC | Envelope | Insulation | Single Family - Existing - Low Income | Attic Insulation | R19 to R49 | Zonal or DHP | 0.19 | 0.11 | 0.18 | Insulation Single Family - Existing - Low Income Attic Insulation R19 to R49 Zonal or DHP | Low Income | Existing | Single Family |  | 0.88 | 45 | 2022-04-01 | 2023-09-30 | per Square feet of area insulated | R-value 49 |  | Attic Insulation |  |  | RTF Approved | 2015-07-21 | ResSFWx_v3_4 | 0 | 0 | 0.73 | No | 117.27 | 0 |  | 12 | LI No Cost Cap | No | Not Per Unit | No
LHVEN12716 | Heating Zone 1 | All Cooling Zones | Residential | HVAC | Envelope | Insulation | Single Family - Existing - Low Income | Attic Insulation | R19 to R49 | Zonal or DHP | 0.27 | 0.11 | 0.25 | Insulation Single Family - Existing - Low Income Attic Insulation R19 to R49 Zonal or DHP | Low Income | Existing | Single Family |  | 0.88 | 45 | 2016-10-01 | 2022-03-31 | per Square feet of area insulated | R-value 49 |  | Attic Insulation |  |  | RTF Approved | 2015-07-21 | ResSFWx_v3_4 | 0 | 0 | 0.73 | No | 117.27 | 0 |  | 12 | LI No Cost Cap | No | Not Per Unit | No
LHVEN12717 | Heating Zone 1 | All Cooling Zones | Residential | HVAC | Envelope | Insulation | Single Family - Existing - Low Income | Attic Insulation | R30 to R38 | Zonal or DHP | 0.06 | 0.03 | 0.06 | Insulation Single Family - Existing - Low Income Attic Insulation R30 to R38 Zonal or DHP | Low Income | Existing | Single Family |  | 0.6 | 45 | 2022-04-01 | 2023-09-30 | per Square feet of area insulated | R-value 38 |  | Attic Insulation |  |  | RTF Approved | 2015-07-21 | ResSFWx_v3_4 | 0 | 0 | 0.28 | No | 454.91 | 0 |  | 12 | LI No Cost Cap | No | Not Per Unit | No
LHVEN12717 | Heating Zone 1 | All Cooling Zones | Residential | HVAC | Envelope | Insulation | Single Family - Existing - Low Income | Attic Insulation | R30 to R38 | Zonal or DHP | 0.07 | 0.03 | 0.07 | Insulation Single Family - Existing - Low Income Attic Insulation R30 to R38 Zonal or DHP | Low Income | Existing | Single Family |  | 0.6 | 45 | 2016-10-01 | 2022-03-31 | per Square feet of area insulated | R-value 38 |  | Attic Insulation |  |  | RTF Approved | 2015-07-21 | ResSFWx_v3_4 | 0 | 0 | 0.28 | No | 454.91 | 0 |  | 12 | LI No Cost Cap | No | Not Per Unit | No
LHVEN12718 | Heating Zone 1 | All Cooling Zones | Residential | HVAC | Envelope | Insulation | Single Family - Existing - Low Income | Attic Insulation | R30 to R49 | Zonal or DHP | 0.09 | 0.05 | 0.08 | Insulation Single Family - Existing - Low Income Attic Insulation R30 to R49 Zonal or DHP | Low Income | Existing | Single Family |  | 0.74 | 45 | 2022-04-01 | 2023-09-30 | per Square feet of area insulated | R-value 49 |  | Attic Insulation |  |  | RTF Approved | 2015-07-21 | ResSFWx_v3_4 | 0 | 0 | 0.4 | No | 286.97 | 0 |  | 12 | LI No Cost Cap | No | Not Per Unit | No
LHVEN12718 | Heating Zone 1 | All Cooling Zones | Residential | HVAC | Envelope | Insulation | Single Family - Existing - Low Income | Attic Insulation | R30 to R49 | Zonal or DHP | 0.13 | 0.05 | 0.12 | Insulation Single Family - Existing - Low Income Attic Insulation R30 to R49 Zonal or DHP | Low Income | Existing | Single Family |  | 0.74 | 45 | 2016-10-01 | 2022-03-31 | per Square feet of area insulated | R-value 49 |  | Attic Insulation |  |  | RTF Approved | 2015-07-21 | ResSFWx_v3_4 | 0 | 0 | 0.4 | No | 286.97 | 0 |  | 12 | LI No Cost Cap | No | Not Per Unit | No
LHVEN12719 | Heating Zone 1 | All Cooling Zones | Residential | HVAC | Envelope | Insulation | Single Family - Existing - Low Income | Attic Insulation | R38 to R49 | Zonal or DHP | 0.06 | 0.02 | 0.05 | Insulation Single Family - Existing - Low Income Attic Insulation R38 to R49 Zonal or DHP | Low Income | Existing | Single Family |  | 0.64 | 45 | 2016-10-01 | 2022-03-31 | per Square feet of area insulated | R-value 49 |  | Attic Insulation |  |  | RTF Approved | 2015-07-21 | ResSFWx_v3_4 | 0 | 0 | 0.22 | No | 603.86 | 0 |  | 12 | LI No Cost Cap | No | Not Per Unit | No
LHVEN12720 | Heating Zone 1 | All Cooling Zones | Residential | HVAC | Envelope | Insulation | Single Family - Existing - Low Income | Wall Insulation | R0 to R11 | Zonal or DHP | 0.91 | 0.66 | 0.84 | Insulation Single Family - Existing - Low Income Wall Insulation R0 to R11 Zonal or DHP | Low Income | Existing | Single Family |  | 1.39 | 45 | 2022-04-01 | 2023-09-30 | per Square feet of area insulated | R-value 11 |  | Wall Insulation |  |  | RTF Approved | 2015-07-21 | ResSFWx_v3_4 | 0 | 0 | 3.05 | Yes | -47.54 | 0 |  | 12 | LI No Cost Cap | No | Not Per Unit | No
LHVEN12720 | Heating Zone 1 | All Cooling Zones | Residential | HVAC | Envelope | Insulation | Single Family - Existing - Low Income | Wall Insulation | R0 to R11 | Zonal or DHP | 1.65 | 0.66 | 1.53 | Insulation Single Family - Existing - Low Income Wall Insulation R0 to R11 Zonal or DHP | Low Income | Existing | Single Family |  | 1.39 | 45 | 2016-10-01 | 2022-03-31 | per Square feet of area insulated | R-value 11 |  | Wall Insulation |  |  | RTF Approved | 2015-07-21 | ResSFWx_v3_4 | 0 | 0 | 3.05 | Yes | -47.54 | 0 |  | 12 | LI No Cost Cap | No | Not Per Unit | No
LHVEN12721 | Heating Zone 1 | All Cooling Zones | Residential | HVAC | Envelope | Insulation | Single Family - Existing - Low Income | Floor Insulation | R0 to R19 | Zonal or DHP | 0.59 | 0.34 | 0.55 | Insulation Single Family - Existing - Low Income Floor Insulation R0 to R19 Zonal or DHP | Low Income | Existing | Single Family |  | 1.23 | 45 | 2022-04-01 | 2023-09-30 | per Square feet of area insulated | R-value 19 |  | Floor Insulation |  |  | RTF Approved | 2015-07-21 | ResSFWx_v3_4 | 0 | 0 | 2.09 | Yes | -22.88 | 0 |  | 12 | LI No Cost Cap | No | Not Per Unit | No
LHVEN12721 | Heating Zone 1 | All Cooling Zones | Residential | HVAC | Envelope | Insulation | Single Family - Existing - Low Income | Floor Insulation | R0 to R19 | Zonal or DHP | 1 | 0.34 | 0.93 | Insulation Single Family - Existing - Low Income Floor Insulation R0 to R19 Zonal or DHP | Low Income | Existing | Single Family |  | 1.23 | 45 | 2016-10-01 | 2022-03-31 | per Square feet of area insulated | R-value 19 |  | Floor Insulation |  |  | RTF Approved | 2015-07-21 | ResSFWx_v3_4 | 0 | 0 | 2.09 | Yes | -22.88 | 0 |  | 12 | LI No Cost Cap | No | Not Per Unit | No
LHVEN12722 | Heating Zone 1 | All Cooling Zones | Residential | HVAC | Envelope | Insulation | Single Family - Existing - Low Income | Floor Insulation | R0 to R25 | Zonal or DHP | 0.64 | 0.4 | 0.59 | Insulation Single Family - Existing - Low Income Floor Insulation R0 to R25 Zonal or DHP | Low Income | Existing | Single Family |  | 1.28 | 45 | 2022-04-01 | 2023-09-30 | per Square feet of area insulated | R-Value 25 |  | Floor Insulation |  |  | RTF Approved | 2015-07-21 | ResSFWx_v3_4 | 0 | 0 | 2.26 | Yes | -33.81 | 0 |  | 12 | LI No Cost Cap | No | Not Per Unit | No
LHVEN12722 | Heating Zone 1 | All Cooling Zones | Residential | HVAC | Envelope | Insulation | Single Family - Existing - Low Income | Floor Insulation | R0 to R25 | Zonal or DHP | 1.07 | 0.4 | 0.99 | Insulation Single Family - Existing - Low Income Floor Insulation R0 to R25 Zonal or DHP | Low Income | Existing | Single Family |  | 1.28 | 45 | 2016-10-01 | 2022-03-31 | per Square feet of area insulated | R-Value 25 |  | Floor Insulation |  |  | RTF Approved | 2015-07-21 | ResSFWx_v3_4 | 0 | 0 | 2.26 | Yes | -33.81 | 0 |  | 12 | LI No Cost Cap | No | Not Per Unit | No
LHVEN12723 | Heating Zone 1 | All Cooling Zones | Residential | HVAC | Envelope | Insulation | Single Family - Existing - Low Income | Floor Insulation | R0 to R30 | Zonal or DHP | 0.67 | 0.41 | 0.62 | Insulation Single Family - Existing - Low Income Floor Insulation R0 to R30 Zonal or DHP | Low Income | Existing | Single Family |  | 1.32 | 45 | 2022-04-01 | 2023-09-30 | per Square feet of area insulated | R-value 30 |  | Floor Insulation |  |  | RTF Approved | 2015-07-21 | ResSFWx_v3_4 | 0 | 0 | 2.28 | Yes | -33.8 | 0 |  | 12 | LI No Cost Cap | No | Not Per Unit | No
LHVEN12723 | Heating Zone 1 | All Cooling Zones | Residential | HVAC | Envelope | Insulation | Single Family - Existing - Low Income | Floor Insulation | R0 to R30 | Zonal or DHP | 1.11 | 0.41 | 1.03 | Insulation Single Family - Existing - Low Income Floor Insulation R0 to R30 Zonal or DHP | Low Income | Existing | Single Family |  | 1.32 | 45 | 2016-10-01 | 2022-03-31 | per Square feet of area insulated | R-value 30 |  | Floor Insulation |  |  | RTF Approved | 2015-07-21 | ResSFWx_v3_4 | 0 | 0 | 2.28 | Yes | -33.8 | 0 |  | 12 | LI No Cost Cap | No | Not Per Unit | No
LHVEN12724 | Heating Zone 1 | All Cooling Zones | Residential | HVAC | Envelope | Insulation | Single Family - Existing - Low Income | Floor Insulation | R19 to R30 | Zonal or DHP | 0.21 | 0.07 | 0.2 | Insulation Single Family - Existing - Low Income Floor Insulation R19 to R30 Zonal or DHP | Low Income | Existing | Single Family |  | 1.17 | 45 | 2022-04-01 | 2023-09-30 | per Square feet of area insulated | R-value 30 |  | Floor Insulation |  |  | RTF Approved | 2015-07-21 | ResSFWx_v3_4 | 0 | 0 | 0.39 | No | 305.78 | 0 |  | 12 | LI No Cost Cap | No | Not Per Unit | No
LHVEN12724 | Heating Zone 1 | All Cooling Zones | Residential | HVAC | Envelope | Insulation | Single Family - Existing - Low Income | Floor Insulation | R19 to R30 | Zonal or DHP | 0.19 | 0.07 | 0.17 | Insulation Single Family - Existing - Low Income Floor Insulation R19 to R30 Zonal or DHP | Low Income | Existing | Single Family |  | 1.17 | 45 | 2016-10-01 | 2022-03-31 | per Square feet of area insulated | R-value 30 |  | Floor Insulation |  |  | RTF Approved | 2015-07-21 | ResSFWx_v3_4 | 0 | 0 | 0.39 | No | 305.78 | 0 |  | 12 | LI No Cost Cap | No | Not Per Unit | No
LHVEN12725 | Heating Zone 2 | All Cooling Zones | Residential | HVAC | Envelope | Insulation | Single Family - Existing - Low Income | Attic Insulation | R0 to R38 | Zonal or DHP | 1.91 | 0.86 | 1.78 | Insulation Single Family - Existing - Low Income Attic Insulation R0 to R38 Zonal or DHP | Low Income | Existing | Single Family |  | 0.98 | 45 | 2022-04-01 | 2023-09-30 | per Square feet of area insulated | R-value 38 |  | Attic Insulation |  |  | RTF Approved | 2015-07-21 | ResSFWx_v3_4 | 0 | 0 | 7.38 | Yes | -67.17 | 0 |  | 12 | LI No Cost Cap | No | Not Per Unit | No
LHVEN12725 | Heating Zone 2 | All Cooling Zones | Residential | HVAC | Envelope | Insulation | Single Family - Existing - Low Income | Attic Insulation | R0 to R38 | Zonal or DHP | 3.06 | 0.86 | 2.84 | Insulation Single Family - Existing - Low Income Attic Insulation R0 to R38 Zonal or DHP | Low Income | Existing | Single Family |  | 0.98 | 45 | 2016-10-01 | 2022-03-31 | per Square feet of area insulated | R-value 38 |  | Attic Insulation |  |  | RTF Approved | 2015-07-21 | ResSFWx_v3_4 | 0 | 0 | 7.38 | Yes | -67.17 | 0 |  | 12 | LI No Cost Cap | No | Not Per Unit | No
LHVEN12726 | Heating Zone 2 | All Cooling Zones | Residential | HVAC | Envelope | Insulation | Single Family - Existing - Low Income | Attic Insulation | R0 to R49 | Zonal or DHP | 1.93 | 0.86 | 1.8 | Insulation Single Family - Existing - Low Income Attic Insulation R0 to R49 Zonal or DHP | Low Income | Existing | Single Family |  | 1.12 | 45 | 2022-04-01 | 2023-09-30 | per Square feet of area insulated | R-value 49 |  | Attic Insulation |  |  | RTF Approved | 2015-07-21 | ResSFWx_v3_4 | 0 | 0 | 6.55 | Yes | -64.46 | 0 |  | 12 | LI No Cost Cap | No | Not Per Unit | No
LHVEN12726 | Heating Zone 2 | All Cooling Zones | Residential | HVAC | Envelope | Insulation | Single Family - Existing - Low Income | Attic Insulation | R0 to R49 | Zonal or DHP | 3.1 | 0.86 | 2.88 | Insulation Single Family - Existing - Low Income Attic Insulation R0 to R49 Zonal or DHP | Low Income | Existing | Single Family |  | 1.12 | 45 | 2016-10-01 | 2022-03-31 | per Square feet of area insulated | R-value 49 |  | Attic Insulation |  |  | RTF Approved | 2015-07-21 | ResSFWx_v3_4 | 0 | 0 | 6.55 | Yes | -64.46 | 0 |  | 12 | LI No Cost Cap | No | Not Per Unit | No
LHVEN12727 | Heating Zone 2 | All Cooling Zones | Residential | HVAC | Envelope | Insulation | Single Family - Existing - Low Income | Attic Insulation | R11 to R38 | Zonal or DHP | 0.73 | 0.33 | 0.68 | Insulation Single Family - Existing - Low Income Attic Insulation R11 to R38 Zonal or DHP | Low Income | Existing | Single Family |  | 0.84 | 45 | 2022-04-01 | 2023-09-30 | per Square feet of area insulated | R-value 38 |  | Attic Insulation |  |  | RTF Approved | 2015-07-21 | ResSFWx_v3_4 | 0 | 0 | 1.26 | Yes | 33.63 | 0 |  | 12 | LI No Cost Cap | No | Not Per Unit | No
LHVEN12727 | Heating Zone 2 | All Cooling Zones | Residential | HVAC | Envelope | Insulation | Single Family - Existing - Low Income | Attic Insulation | R11 to R38 | Zonal or DHP | 0.48 | 0.33 | 0.44 | Insulation Single Family - Existing - Low Income Attic Insulation R11 to R38 Zonal or DHP | Low Income | Existing | Single Family |  | 0.84 | 45 | 2016-10-01 | 2022-03-31 | per Square feet of area insulated | R-value 38 |  | Attic Insulation |  |  | RTF Approved | 2015-07-21 | ResSFWx_v3_4 | 0 | 0 | 1.26 | Yes | 33.63 | 0 |  | 12 | LI No Cost Cap | No | Not Per Unit | No
LHVEN12728 | Heating Zone 2 | All Cooling Zones | Residential | HVAC | Envelope | Insulation | Single Family - Existing - Low Income | Attic Insulation | R11 to R49 | Zonal or DHP | 0.76 | 0.33 | 0.71 | Insulation Single Family - Existing - Low Income Attic Insulation R11 to R49 Zonal or DHP | Low Income | Existing | Single Family |  | 0.98 | 45 | 2022-04-01 | 2023-09-30 | per Square feet of area insulated | R-value 49 |  | Attic Insulation |  |  | RTF Approved | 2015-07-21 | ResSFWx_v3_4 | 0 | 0 | 1.34 | Yes | 22.72 | 0 |  | 12 | LI No Cost Cap | No | Not Per Unit | No
LHVEN12728 | Heating Zone 2 | All Cooling Zones | Residential | HVAC | Envelope | Insulation | Single Family - Existing - Low Income | Attic Insulation | R11 to R49 | Zonal or DHP | 0.52 | 0.33 | 0.48 | Insulation Single Family - Existing - Low Income Attic Insulation R11 to R49 Zonal or DHP | Low Income | Existing | Single Family |  | 0.98 | 45 | 2016-10-01 | 2022-03-31 | per Square feet of area insulated | R-value 49 |  | Attic Insulation |  |  | RTF Approved | 2015-07-21 | ResSFWx_v3_4 | 0 | 0 | 1.34 | Yes | 22.72 | 0 |  | 12 | LI No Cost Cap | No | Not Per Unit | No
LHVEN12729 | Heating Zone 2 | All Cooling Zones | Residential | HVAC | Envelope | Insulation | Single Family - Existing - Low Income | Attic Insulation | R19 to R38 | Zonal or DHP | 0.2 | 0.1 | 0.19 | Insulation Single Family - Existing - Low Income Attic Insulation R19 to R38 Zonal or DHP | Low Income | Existing | Single Family |  | 0.74 | 45 | 2022-04-01 | 2023-09-30 | per Square feet of area insulated | R-value 38 |  | Attic Insulation |  |  | RTF Approved | 2015-07-21 | ResSFWx_v3_4 | 0 | 0 | 0.7 | No | 122.79 | 0 |  | 12 | LI No Cost Cap | No | Not Per Unit | No
LHVEN12729 | Heating Zone 2 | All Cooling Zones | Residential | HVAC | Envelope | Insulation | Single Family - Existing - Low Income | Attic Insulation | R19 to R38 | Zonal or DHP | 0.23 | 0.1 | 0.22 | Insulation Single Family - Existing - Low Income Attic Insulation R19 to R38 Zonal or DHP | Low Income | Existing | Single Family |  | 0.74 | 45 | 2016-10-01 | 2022-03-31 | per Square feet of area insulated | R-value 38 |  | Attic Insulation |  |  | RTF Approved | 2015-07-21 | ResSFWx_v3_4 | 0 | 0 | 0.7 | No | 122.79 | 0 |  | 12 | LI No Cost Cap | No | Not Per Unit | No
LHVEN12730 | Heating Zone 2 | All Cooling Zones | Residential | HVAC | Envelope | Insulation | Single Family - Existing - Low Income | Attic Insulation | R19 to R49 | Zonal or DHP | 0.24 | 0.1 | 0.22 | Insulation Single Family - Existing - Low Income Attic Insulation R19 to R49 Zonal or DHP | Low Income | Existing | Single Family |  | 0.88 | 45 | 2022-04-01 | 2023-09-30 | per Square feet of area insulated | R-value 49 |  | Attic Insulation |  |  | RTF Approved | 2015-07-21 | ResSFWx_v3_4 | 0 | 0 | 0.71 | No | 120.08 | 0 |  | 12 | LI No Cost Cap | No | Not Per Unit | No
LHVEN12730 | Heating Zone 2 | All Cooling Zones | Residential | HVAC | Envelope | Insulation | Single Family - Existing - Low Income | Attic Insulation | R19 to R49 | Zonal or DHP | 0.28 | 0.1 | 0.26 | Insulation Single Family - Existing - Low Income Attic Insulation R19 to R49 Zonal or DHP | Low Income | Existing | Single Family |  | 0.88 | 45 | 2016-10-01 | 2022-03-31 | per Square feet of area insulated | R-value 49 |  | Attic Insulation |  |  | RTF Approved | 2015-07-21 | ResSFWx_v3_4 | 0 | 0 | 0.71 | No | 120.08 | 0 |  | 12 | LI No Cost Cap | No | Not Per Unit | No
LHVEN12731 | Heating Zone 2 | All Cooling Zones | Residential | HVAC | Envelope | Insulation | Single Family - Existing - Low Income | Attic Insulation | R30 to R38 | Zonal or DHP | 0.04 | 0.03 | 0.04 | Insulation Single Family - Existing - Low Income Attic Insulation R30 to R38 Zonal or DHP | Low Income | Existing | Single Family |  | 0.6 | 45 | 2022-04-01 | 2023-09-30 | per Square feet of area insulated | R-value 38 |  | Attic Insulation |  |  | RTF Approved | 2015-07-21 | ResSFWx_v3_4 | 0 | 0 | 0.28 | No | 436.24 | 0 |  | 12 | LI No Cost Cap | No | Not Per Unit | No
LHVEN12731 | Heating Zone 2 | All Cooling Zones | Residential | HVAC | Envelope | Insulation | Single Family - Existing - Low Income | Attic Insulation | R30 to R38 | Zonal or DHP | 0.07 | 0.03 | 0.07 | Insulation Single Family - Existing - Low Income Attic Insulation R30 to R38 Zonal or DHP | Low Income | Existing | Single Family |  | 0.6 | 45 | 2016-10-01 | 2022-03-31 | per Square feet of area insulated | R-value 38 |  | Attic Insulation |  |  | RTF Approved | 2015-07-21 | ResSFWx_v3_4 | 0 | 0 | 0.28 | No | 436.24 | 0 |  | 12 | LI No Cost Cap | No | Not Per Unit | No
LHVEN12732 | Heating Zone 2 | All Cooling Zones | Residential | HVAC | Envelope | Insulation | Single Family - Existing - Low Income | Attic Insulation | R30 to R49 | Zonal or DHP | 0.07 | 0.04 | 0.06 | Insulation Single Family - Existing - Low Income Attic Insulation R30 to R49 Zonal or DHP | Low Income | Existing | Single Family |  | 0.74 | 45 | 2022-04-01 | 2023-09-30 | per Square feet of area insulated | R-value 49 |  | Attic Insulation |  |  | RTF Approved | 2015-07-21 | ResSFWx_v3_4 | 0 | 0 | 0.4 | No | 276.59 | 0 |  | 12 | LI No Cost Cap | No | Not Per Unit | No
LHVEN12732 | Heating Zone 2 | All Cooling Zones | Residential | HVAC | Envelope | Insulation | Single Family - Existing - Low Income | Attic Insulation | R30 to R49 | Zonal or DHP | 0.13 | 0.04 | 0.12 | Insulation Single Family - Existing - Low Income Attic Insulation R30 to R49 Zonal or DHP | Low Income | Existing | Single Family |  | 0.74 | 45 | 2016-10-01 | 2022-03-31 | per Square feet of area insulated | R-value 49 |  | Attic Insulation |  |  | RTF Approved | 2015-07-21 | ResSFWx_v3_4 | 0 | 0 | 0.4 | No | 276.59 | 0 |  | 12 | LI No Cost Cap | No | Not Per Unit | No
LHVEN12733 | Heating Zone 2 | All Cooling Zones | Residential | HVAC | Envelope | Insulation | Single Family - Existing - Low Income | Attic Insulation | R38 to R49 | Zonal or DHP | 0.06 | 0.02 | 0.06 | Insulation Single Family - Existing - Low Income Attic Insulation R38 to R49 Zonal or DHP | Low Income | Existing | Single Family |  | 0.64 | 45 | 2016-10-01 | 2022-03-31 | per Square feet of area insulated | R-value 49 |  | Attic Insulation |  |  | RTF Approved | 2015-07-21 | ResSFWx_v3_4 | 0 | 0 | 0.22 | No | 567.51 | 0 |  | 12 | LI No Cost Cap | No | Not Per Unit | No
LHVEN12734 | Heating Zone 2 | All Cooling Zones | Residential | HVAC | Envelope | Insulation | Single Family - Existing - Low Income | Wall Insulation | R0 to R11 | Zonal or DHP | 1.6 | 0.78 | 1.49 | Insulation Single Family - Existing - Low Income Wall Insulation R0 to R11 Zonal or DHP | Low Income | Existing | Single Family |  | 1.39 | 45 | 2022-04-01 | 2023-09-30 | per Square feet of area insulated | R-value 11 |  | Wall Insulation |  |  | RTF Approved | 2015-07-21 | ResSFWx_v3_4 | 0 | 0 | 3.48 | Yes | -46.83 | 0 |  | 12 | LI No Cost Cap | No | Not Per Unit | No
LHVEN12734 | Heating Zone 2 | All Cooling Zones | Residential | HVAC | Envelope | Insulation | Single Family - Existing - Low Income | Wall Insulation | R0 to R11 | Zonal or DHP | 2 | 0.78 | 1.85 | Insulation Single Family - Existing - Low Income Wall Insulation R0 to R11 Zonal or DHP | Low Income | Existing | Single Family |  | 1.39 | 45 | 2016-10-01 | 2022-03-31 | per Square feet of area insulated | R-value 11 |  | Wall Insulation |  |  | RTF Approved | 2015-07-21 | ResSFWx_v3_4 | 0 | 0 | 3.48 | Yes | -46.83 | 0 |  | 12 | LI No Cost Cap | No | Not Per Unit | No
LHVEN12735 | Heating Zone 2 | All Cooling Zones | Residential | HVAC | Envelope | Insulation | Single Family - Existing - Low Income | Floor Insulation | R0 to R19 | Zonal or DHP | 0.89 | 0.4 | 0.83 | Insulation Single Family - Existing - Low Income Floor Insulation R0 to R19 Zonal or DHP | Low Income | Existing | Single Family |  | 1.23 | 45 | 2022-04-01 | 2023-09-30 | per Square feet of area insulated | R-value 19 |  | Floor Insulation |  |  | RTF Approved | 2015-07-21 | ResSFWx_v3_4 | 0 | 0 | 2.27 | Yes | -23.7 | 0 |  | 12 | LI No Cost Cap | No | Not Per Unit | No
LHVEN12735 | Heating Zone 2 | All Cooling Zones | Residential | HVAC | Envelope | Insulation | Single Family - Existing - Low Income | Floor Insulation | R0 to R19 | Zonal or DHP | 1.14 | 0.4 | 1.06 | Insulation Single Family - Existing - Low Income Floor Insulation R0 to R19 Zonal or DHP | Low Income | Existing | Single Family |  | 1.23 | 45 | 2016-10-01 | 2022-03-31 | per Square feet of area insulated | R-value 19 |  | Floor Insulation |  |  | RTF Approved | 2015-07-21 | ResSFWx_v3_4 | 0 | 0 | 2.27 | Yes | -23.7 | 0 |  | 12 | LI No Cost Cap | No | Not Per Unit | No
LHVEN12736 | Heating Zone 2 | All Cooling Zones | Residential | HVAC | Envelope | Insulation | Single Family - Existing - Low Income | Floor Insulation | R0 to R25 | Zonal or DHP | 0.96 | 0.47 | 0.9 | Insulation Single Family - Existing - Low Income Floor Insulation R0 to R25 Zonal or DHP | Low Income | Existing | Single Family |  | 1.28 | 45 | 2022-04-01 | 2023-09-30 | per Square feet of area insulated | R-Value 25 |  | Floor Insulation |  |  | RTF Approved | 2015-07-21 | ResSFWx_v3_4 | 0 | 0 | 2.33 | Yes | -25.19 | 0 |  | 12 | LI No Cost Cap | No | Not Per Unit | No
LHVEN12736 | Heating Zone 2 | All Cooling Zones | Residential | HVAC | Envelope | Insulation | Single Family - Existing - Low Income | Floor Insulation | R0 to R25 | Zonal or DHP | 1.22 | 0.47 | 1.13 | Insulation Single Family - Existing - Low Income Floor Insulation R0 to R25 Zonal or DHP | Low Income | Existing | Single Family |  | 1.28 | 45 | 2016-10-01 | 2022-03-31 | per Square feet of area insulated | R-Value 25 |  | Floor Insulation |  |  | RTF Approved | 2015-07-21 | ResSFWx_v3_4 | 0 | 0 | 2.33 | Yes | -25.19 | 0 |  | 12 | LI No Cost Cap | No | Not Per Unit | No
LHVEN12737 | Heating Zone 2 | All Cooling Zones | Residential | HVAC | Envelope | Insulation | Single Family - Existing - Low Income | Floor Insulation | R0 to R30 | Zonal or DHP | 1.01 | 0.46 | 0.94 | Insulation Single Family - Existing - Low Income Floor Insulation R0 to R30 Zonal or DHP | Low Income | Existing | Single Family |  | 1.32 | 45 | 2022-04-01 | 2023-09-30 | per Square feet of area insulated | R-value 30 |  | Floor Insulation |  |  | RTF Approved | 2015-07-21 | ResSFWx_v3_4 | 0 | 0 | 2.35 | Yes | -25.58 | 0 |  | 12 | LI No Cost Cap | No | Not Per Unit | No
LHVEN12737 | Heating Zone 2 | All Cooling Zones | Residential | HVAC | Envelope | Insulation | Single Family - Existing - Low Income | Floor Insulation | R0 to R30 | Zonal or DHP | 1.27 | 0.46 | 1.18 | Insulation Single Family - Existing - Low Income Floor Insulation R0 to R30 Zonal or DHP | Low Income | Existing | Single Family |  | 1.32 | 45 | 2016-10-01 | 2022-03-31 | per Square feet of area insulated | R-value 30 |  | Floor Insulation |  |  | RTF Approved | 2015-07-21 | ResSFWx_v3_4 | 0 | 0 | 2.35 | Yes | -25.58 | 0 |  | 12 | LI No Cost Cap | No | Not Per Unit | No
LHVEN12738 | Heating Zone 2 | All Cooling Zones | Residential | HVAC | Envelope | Insulation | Single Family - Existing - Low Income | Floor Insulation | R19 to R30 | Zonal or DHP | 0.32 | 0.07 | 0.29 | Insulation Single Family - Existing - Low Income Floor Insulation R19 to R30 Zonal or DHP | Low Income | Existing | Single Family |  | 1.17 | 45 | 2022-04-01 | 2023-09-30 | per Square feet of area insulated | R-value 30 |  | Floor Insulation |  |  | RTF Approved | 2015-07-21 | ResSFWx_v3_4 | 0 | 0 | 0.39 | No | 290.15 | 0 |  | 12 | LI No Cost Cap | No | Not Per Unit | No
LHVEN12738 | Heating Zone 2 | All Cooling Zones | Residential | HVAC | Envelope | Insulation | Single Family - Existing - Low Income | Floor Insulation | R19 to R30 | Zonal or DHP | 0.2 | 0.07 | 0.18 | Insulation Single Family - Existing - Low Income Floor Insulation R19 to R30 Zonal or DHP | Low Income | Existing | Single Family |  | 1.17 | 45 | 2016-10-01 | 2022-03-31 | per Square feet of area insulated | R-value 30 |  | Floor Insulation |  |  | RTF Approved | 2015-07-21 | ResSFWx_v3_4 | 0 | 0 | 0.39 | No | 290.15 | 0 |  | 12 | LI No Cost Cap | No | Not Per Unit | No
LHVEN12739 | Heating Zone 3 | All Cooling Zones | Residential | HVAC | Envelope | Insulation | Single Family - Existing - Low Income | Attic Insulation | R0 to R38 | Zonal or DHP | 1.91 | 0.87 | 1.78 | Insulation Single Family - Existing - Low Income Attic Insulation R0 to R38 Zonal or DHP | Low Income | Existing | Single Family |  | 0.98 | 45 | 2022-04-01 | 2023-09-30 | per Square feet of area insulated | R-value 38 |  | Attic Insulation |  |  | RTF Approved | 2015-07-21 | ResSFWx_v3_4 | 0 | 0 | 8.44 | Yes | -65.94 | 0 |  | 12 | LI No Cost Cap | No | Not Per Unit | No
LHVEN12739 | Heating Zone 3 | All Cooling Zones | Residential | HVAC | Envelope | Insulation | Single Family - Existing - Low Income | Attic Insulation | R0 to R38 | Zonal or DHP | 3.6 | 0.87 | 3.34 | Insulation Single Family - Existing - Low Income Attic Insulation R0 to R38 Zonal or DHP | Low Income | Existing | Single Family |  | 0.98 | 45 | 2016-10-01 | 2022-03-31 | per Square feet of area insulated | R-value 38 |  | Attic Insulation |  |  | RTF Approved | 2015-07-21 | ResSFWx_v3_4 | 0 | 0 | 8.44 | Yes | -65.94 | 0 |  | 12 | LI No Cost Cap | No | Not Per Unit | No
LHVEN12740 | Heating Zone 3 | All Cooling Zones | Residential | HVAC | Envelope | Insulation | Single Family - Existing - Low Income | Attic Insulation | R0 to R49 | Zonal or DHP | 1.93 | 0.87 | 1.8 | Insulation Single Family - Existing - Low Income Attic Insulation R0 to R49 Zonal or DHP | Low Income | Existing | Single Family |  | 1.12 | 45 | 2022-04-01 | 2023-09-30 | per Square feet of area insulated | R-value 49 |  | Attic Insulation |  |  | RTF Approved | 2015-07-21 | ResSFWx_v3_4 | 0 | 0 | 7.49 | Yes | -63.59 | 0 |  | 12 | LI No Cost Cap | No | Not Per Unit | No
LHVEN12740 | Heating Zone 3 | All Cooling Zones | Residential | HVAC | Envelope | Insulation | Single Family - Existing - Low Income | Attic Insulation | R0 to R49 | Zonal or DHP | 3.65 | 0.87 | 3.39 | Insulation Single Family - Existing - Low Income Attic Insulation R0 to R49 Zonal or DHP | Low Income | Existing | Single Family |  | 1.12 | 45 | 2016-10-01 | 2022-03-31 | per Square feet of area insulated | R-value 49 |  | Attic Insulation |  |  | RTF Approved | 2015-07-21 | ResSFWx_v3_4 | 0 | 0 | 7.49 | Yes | -63.59 | 0 |  | 12 | LI No Cost Cap | No | Not Per Unit | No
LHVEN12741 | Heating Zone 3 | All Cooling Zones | Residential | HVAC | Envelope | Insulation | Single Family - Existing - Low Income | Attic Insulation | R11 to R38 | Zonal or DHP | 0.73 | 0.32 | 0.68 | Insulation Single Family - Existing - Low Income Attic Insulation R11 to R38 Zonal or DHP | Low Income | Existing | Single Family |  | 0.84 | 45 | 2022-04-01 | 2023-09-30 | per Square feet of area insulated | R-value 38 |  | Attic Insulation |  |  | RTF Approved | 2015-07-21 | ResSFWx_v3_4 | 0 | 0 | 1.46 | Yes | 14.43 | 0 |  | 12 | LI No Cost Cap | No | Not Per Unit | No
LHVEN12741 | Heating Zone 3 | All Cooling Zones | Residential | HVAC | Envelope | Insulation | Single Family - Existing - Low Income | Attic Insulation | R11 to R38 | Zonal or DHP | 0.5 | 0.32 | 0.46 | Insulation Single Family - Existing - Low Income Attic Insulation R11 to R38 Zonal or DHP | Low Income | Existing | Single Family |  | 0.84 | 45 | 2016-10-01 | 2022-03-31 | per Square feet of area insulated | R-value 38 |  | Attic Insulation |  |  | RTF Approved | 2015-07-21 | ResSFWx_v3_4 | 0 | 0 | 1.46 | Yes | 14.43 | 0 |  | 12 | LI No Cost Cap | No | Not Per Unit | No
LHVEN12742 | Heating Zone 3 | All Cooling Zones | Residential | HVAC | Envelope | Insulation | Single Family - Existing - Low Income | Attic Insulation | R11 to R49 | Zonal or DHP | 0.76 | 0.32 | 0.71 | Insulation Single Family - Existing - Low Income Attic Insulation R11 to R49 Zonal or DHP | Low Income | Existing | Single Family |  | 0.98 | 45 | 2022-04-01 | 2023-09-30 | per Square feet of area insulated | R-value 49 |  | Attic Insulation |  |  | RTF Approved | 2015-07-21 | ResSFWx_v3_4 | 0 | 0 | 1.34 | Yes | 23.97 | 0 |  | 12 | LI No Cost Cap | No | Not Per Unit | No
LHVEN12742 | Heating Zone 3 | All Cooling Zones | Residential | HVAC | Envelope | Insulation | Single Family - Existing - Low Income | Attic Insulation | R11 to R49 | Zonal or DHP | 0.54 | 0.32 | 0.5 | Insulation Single Family - Existing - Low Income Attic Insulation R11 to R49 Zonal or DHP | Low Income | Existing | Single Family |  | 0.98 | 45 | 2016-10-01 | 2022-03-31 | per Square feet of area insulated | R-value 49 |  | Attic Insulation |  |  | RTF Approved | 2015-07-21 | ResSFWx_v3_4 | 0 | 0 | 1.34 | Yes | 23.97 | 0 |  | 12 | LI No Cost Cap | No | Not Per Unit | No
LHVEN12743 | Heating Zone 3 | All Cooling Zones | Residential | HVAC | Envelope | Insulation | Single Family - Existing - Low Income | Attic Insulation | R19 to R38 | Zonal or DHP | 0.2 | 0.09 | 0.19 | Insulation Single Family - Existing - Low Income Attic Insulation R19 to R38 Zonal or DHP | Low Income | Existing | Single Family |  | 0.74 | 45 | 2022-04-01 | 2023-09-30 | per Square feet of area insulated | R-value 38 |  | Attic Insulation |  |  | RTF Approved | 2015-07-21 | ResSFWx_v3_4 | 0 | 0 | 0.65 | No | 136.42 | 0 |  | 12 | LI No Cost Cap | No | Not Per Unit | No
LHVEN12743 | Heating Zone 3 | All Cooling Zones | Residential | HVAC | Envelope | Insulation | Single Family - Existing - Low Income | Attic Insulation | R19 to R38 | Zonal or DHP | 0.23 | 0.09 | 0.21 | Insulation Single Family - Existing - Low Income Attic Insulation R19 to R38 Zonal or DHP | Low Income | Existing | Single Family |  | 0.74 | 45 | 2016-10-01 | 2022-03-31 | per Square feet of area insulated | R-value 38 |  | Attic Insulation |  |  | RTF Approved | 2015-07-21 | ResSFWx_v3_4 | 0 | 0 | 0.65 | No | 136.42 | 0 |  | 12 | LI No Cost Cap | No | Not Per Unit | No
LHVEN12744 | Heating Zone 3 | All Cooling Zones | Residential | HVAC | Envelope | Insulation | Single Family - Existing - Low Income | Attic Insulation | R19 to R49 | Zonal or DHP | 0.24 | 0.09 | 0.22 | Insulation Single Family - Existing - Low Income Attic Insulation R19 to R49 Zonal or DHP | Low Income | Existing | Single Family |  | 0.88 | 45 | 2022-04-01 | 2023-09-30 | per Square feet of area insulated | R-value 49 |  | Attic Insulation |  |  | RTF Approved | 2015-07-21 | ResSFWx_v3_4 | 0 | 0 | 0.66 | No | 133.6 | 0 |  | 12 | LI No Cost Cap | No | Not Per Unit | No
LHVEN12744 | Heating Zone 3 | All Cooling Zones | Residential | HVAC | Envelope | Insulation | Single Family - Existing - Low Income | Attic Insulation | R19 to R49 | Zonal or DHP | 0.27 | 0.09 | 0.25 | Insulation Single Family - Existing - Low Income Attic Insulation R19 to R49 Zonal or DHP | Low Income | Existing | Single Family |  | 0.88 | 45 | 2016-10-01 | 2022-03-31 | per Square feet of area insulated | R-value 49 |  | Attic Insulation |  |  | RTF Approved | 2015-07-21 | ResSFWx_v3_4 | 0 | 0 | 0.66 | No | 133.6 | 0 |  | 12 | LI No Cost Cap | No | Not Per Unit | No
LHVEN12745 | Heating Zone 3 | All Cooling Zones | Residential | HVAC | Envelope | Insulation | Single Family - Existing - Low Income | Attic Insulation | R30 to R38 | Zonal or DHP | 0.04 | 0.03 | 0.04 | Insulation Single Family - Existing - Low Income Attic Insulation R30 to R38 Zonal or DHP | Low Income | Existing | Single Family |  | 0.6 | 45 | 2022-04-01 | 2023-09-30 | per Square feet of area insulated | R-value 38 |  | Attic Insulation |  |  | RTF Approved | 2015-07-21 | ResSFWx_v3_4 | 0 | 0 | 0.26 | No | 456.23 | 0 |  | 12 | LI No Cost Cap | No | Not Per Unit | No
LHVEN12745 | Heating Zone 3 | All Cooling Zones | Residential | HVAC | Envelope | Insulation | Single Family - Existing - Low Income | Attic Insulation | R30 to R38 | Zonal or DHP | 0.07 | 0.03 | 0.07 | Insulation Single Family - Existing - Low Income Attic Insulation R30 to R38 Zonal or DHP | Low Income | Existing | Single Family |  | 0.6 | 45 | 2016-10-01 | 2022-03-31 | per Square feet of area insulated | R-value 38 |  | Attic Insulation |  |  | RTF Approved | 2015-07-21 | ResSFWx_v3_4 | 0 | 0 | 0.26 | No | 456.23 | 0 |  | 12 | LI No Cost Cap | No | Not Per Unit | No
LHVEN12746 | Heating Zone 3 | All Cooling Zones | Residential | HVAC | Envelope | Insulation | Single Family - Existing - Low Income | Attic Insulation | R30 to R49 | Zonal or DHP | 0.07 | 0.04 | 0.06 | Insulation Single Family - Existing - Low Income Attic Insulation R30 to R49 Zonal or DHP | Low Income | Existing | Single Family |  | 0.74 | 45 | 2022-04-01 | 2023-09-30 | per Square feet of area insulated | R-value 49 |  | Attic Insulation |  |  | RTF Approved | 2015-07-21 | ResSFWx_v3_4 | 0 | 0 | 0.37 | No | 292.53 | 0 |  | 12 | LI No Cost Cap | No | Not Per Unit | No
LHVEN12746 | Heating Zone 3 | All Cooling Zones | Residential | HVAC | Envelope | Insulation | Single Family - Existing - Low Income | Attic Insulation | R30 to R49 | Zonal or DHP | 0.13 | 0.04 | 0.12 | Insulation Single Family - Existing - Low Income Attic Insulation R30 to R49 Zonal or DHP | Low Income | Existing | Single Family |  | 0.74 | 45 | 2016-10-01 | 2022-03-31 | per Square feet of area insulated | R-value 49 |  | Attic Insulation |  |  | RTF Approved | 2015-07-21 | ResSFWx_v3_4 | 0 | 0 | 0.37 | No | 292.53 | 0 |  | 12 | LI No Cost Cap | No | Not Per Unit | No
LHVEN12747 | Heating Zone 3 | All Cooling Zones | Residential | HVAC | Envelope | Insulation | Single Family - Existing - Low Income | Attic Insulation | R38 to R49 | Zonal or DHP | 0.06 | 0.02 | 0.06 | Insulation Single Family - Existing - Low Income Attic Insulation R38 to R49 Zonal or DHP | Low Income | Existing | Single Family |  | 0.64 | 45 | 2016-10-01 | 2022-03-31 | per Square feet of area insulated | R-value 49 |  | Attic Insulation |  |  | RTF Approved | 2015-07-21 | ResSFWx_v3_4 | 0 | 0 | 0.2 | No | 593.74 | 0 |  | 12 | LI No Cost Cap | No | Not Per Unit | No
LHVEN12748 | Heating Zone 3 | All Cooling Zones | Residential | HVAC | Envelope | Insulation | Single Family - Existing - Low Income | Wall Insulation | R0 to R11 | Zonal or DHP | 1.6 | 0.8 | 1.49 | Insulation Single Family - Existing - Low Income Wall Insulation R0 to R11 Zonal or DHP | Low Income | Existing | Single Family |  | 1.39 | 45 | 2022-04-01 | 2023-09-30 | per Square feet of area insulated | R-value 11 |  | Wall Insulation |  |  | RTF Approved | 2015-07-21 | ResSFWx_v3_4 | 0 | 0 | 3.93 | Yes | -47.6 | 0 |  | 12 | LI No Cost Cap | No | Not Per Unit | No
LHVEN12748 | Heating Zone 3 | All Cooling Zones | Residential | HVAC | Envelope | Insulation | Single Family - Existing - Low Income | Wall Insulation | R0 to R11 | Zonal or DHP | 2.34 | 0.8 | 2.17 | Insulation Single Family - Existing - Low Income Wall Insulation R0 to R11 Zonal or DHP | Low Income | Existing | Single Family |  | 1.39 | 45 | 2016-10-01 | 2022-03-31 | per Square feet of area insulated | R-value 11 |  | Wall Insulation |  |  | RTF Approved | 2015-07-21 | ResSFWx_v3_4 | 0 | 0 | 3.93 | Yes | -47.6 | 0 |  | 12 | LI No Cost Cap | No | Not Per Unit | No
LHVEN12749 | Heating Zone 3 | All Cooling Zones | Residential | HVAC | Envelope | Insulation | Single Family - Existing - Low Income | Floor Insulation | R0 to R19 | Zonal or DHP | 0.89 | 0.46 | 0.83 | Insulation Single Family - Existing - Low Income Floor Insulation R0 to R19 Zonal or DHP | Low Income | Existing | Single Family |  | 1.23 | 45 | 2022-04-01 | 2023-09-30 | per Square feet of area insulated | R-value 19 |  | Floor Insulation |  |  | RTF Approved | 2015-07-21 | ResSFWx_v3_4 | 0 | 0 | 2.98 | Yes | -35.66 | 0 |  | 12 | LI No Cost Cap | No | Not Per Unit | No
LHVEN12749 | Heating Zone 3 | All Cooling Zones | Residential | HVAC | Envelope | Insulation | Single Family - Existing - Low Income | Floor Insulation | R0 to R19 | Zonal or DHP | 1.57 | 0.46 | 1.46 | Insulation Single Family - Existing - Low Income Floor Insulation R0 to R19 Zonal or DHP | Low Income | Existing | Single Family |  | 1.23 | 45 | 2016-10-01 | 2022-03-31 | per Square feet of area insulated | R-value 19 |  | Floor Insulation |  |  | RTF Approved | 2015-07-21 | ResSFWx_v3_4 | 0 | 0 | 2.98 | Yes | -35.66 | 0 |  | 12 | LI No Cost Cap | No | Not Per Unit | No
LHVEN12750 | Heating Zone 3 | All Cooling Zones | Residential | HVAC | Envelope | Insulation | Single Family - Existing - Low Income | Floor Insulation | R0 to R25 | Zonal or DHP | 0.96 | 0.52 | 0.9 | Insulation Single Family - Existing - Low Income Floor Insulation R0 to R25 Zonal or DHP | Low Income | Existing | Single Family |  | 1.28 | 45 | 2022-04-01 | 2023-09-30 | per Square feet of area insulated | R-Value 25 |  | Floor Insulation |  |  | RTF Approved | 2015-07-21 | ResSFWx_v3_4 | 0 | 0 | 3.06 | Yes | -36.3 | 0 |  | 12 | LI No Cost Cap | No | Not Per Unit | No
LHVEN12750 | Heating Zone 3 | All Cooling Zones | Residential | HVAC | Envelope | Insulation | Single Family - Existing - Low Income | Floor Insulation | R0 to R25 | Zonal or DHP | 1.69 | 0.52 | 1.57 | Insulation Single Family - Existing - Low Income Floor Insulation R0 to R25 Zonal or DHP | Low Income | Existing | Single Family |  | 1.28 | 45 | 2016-10-01 | 2022-03-31 | per Square feet of area insulated | R-Value 25 |  | Floor Insulation |  |  | RTF Approved | 2015-07-21 | ResSFWx_v3_4 | 0 | 0 | 3.06 | Yes | -36.3 | 0 |  | 12 | LI No Cost Cap | No | Not Per Unit | No
LHVEN12751 | Heating Zone 3 | All Cooling Zones | Residential | HVAC | Envelope | Insulation | Single Family - Existing - Low Income | Floor Insulation | R0 to R30 | Zonal or DHP | 1.01 | 0.52 | 0.94 | Insulation Single Family - Existing - Low Income Floor Insulation R0 to R30 Zonal or DHP | Low Income | Existing | Single Family |  | 1.32 | 45 | 2022-04-01 | 2023-09-30 | per Square feet of area insulated | R-value 30 |  | Floor Insulation |  |  | RTF Approved | 2015-07-21 | ResSFWx_v3_4 | 0 | 0 | 3.08 | Yes | -36.35 | 0 |  | 12 | LI No Cost Cap | No | Not Per Unit | No
LHVEN12751 | Heating Zone 3 | All Cooling Zones | Residential | HVAC | Envelope | Insulation | Single Family - Existing - Low Income | Floor Insulation | R0 to R30 | Zonal or DHP | 1.76 | 0.52 | 1.63 | Insulation Single Family - Existing - Low Income Floor Insulation R0 to R30 Zonal or DHP | Low Income | Existing | Single Family |  | 1.32 | 45 | 2016-10-01 | 2022-03-31 | per Square feet of area insulated | R-value 30 |  | Floor Insulation |  |  | RTF Approved | 2015-07-21 | ResSFWx_v3_4 | 0 | 0 | 3.08 | Yes | -36.35 | 0 |  | 12 | LI No Cost Cap | No | Not Per Unit | No
LHVEN12752 | Heating Zone 3 | All Cooling Zones | Residential | HVAC | Envelope | Insulation | Single Family - Existing - Low Income | Floor Insulation | R19 to R30 | Zonal or DHP | 0.32 | 0.07 | 0.29 | Insulation Single Family - Existing - Low Income Floor Insulation R19 to R30 Zonal or DHP | Low Income | Existing | Single Family |  | 1.17 | 45 | 2022-04-01 | 2023-09-30 | per Square feet of area insulated | R-value 30 |  | Floor Insulation |  |  | RTF Approved | 2015-07-21 | ResSFWx_v3_4 | 0 | 0 | 0.37 | No | 295.41 | 0 |  | 12 | LI No Cost Cap | No | Not Per Unit | No
LHVEN12752 | Heating Zone 3 | All Cooling Zones | Residential | HVAC | Envelope | Insulation | Single Family - Existing - Low Income | Floor Insulation | R19 to R30 | Zonal or DHP | 0.2 | 0.07 | 0.19 | Insulation Single Family - Existing - Low Income Floor Insulation R19 to R30 Zonal or DHP | Low Income | Existing | Single Family |  | 1.17 | 45 | 2016-10-01 | 2022-03-31 | per Square feet of area insulated | R-value 30 |  | Floor Insulation |  |  | RTF Approved | 2015-07-21 | ResSFWx_v3_4 | 0 | 0 | 0.37 | No | 295.41 | 0 |  | 12 | LI No Cost Cap | No | Not Per Unit | No
LHVEN12754 | Heating Zone 1 | All Cooling Zones | Residential | HVAC | Envelope | Windows | Single Family - Existing - Low Income | Prime Windows and Patio Doors | Single Pane Base Window to 0.30 or better, Patio door to 0.35 or better | Zonal or DHP | 4.77 | 20 | 4.43 | Windows Single Family - Existing - Low Income Prime Windows and Patio Doors Single Pane Base Window to 0.30 or better, Patio door to 0.35 or better Zonal or DHP | Low Income | Existing | Single Family |  | 18.51 | 45 | 2022-04-01 | 2023-09-30 | per Square feet of window replaced | Window u-factor .30 or better; Patio door u-factor .35 or better |  | Window |  |  | RTF Approved | 2015-07-21 | ResSFWx_v3_4 | 0 | 0 | 1.33 | Yes | 21.64 | 0 | 20 | 12 | LI With Cost Cap | No | Not Per Unit | No
LHVEN12754 | Heating Zone 1 | All Cooling Zones | Residential | HVAC | Envelope | Windows | Single Family - Existing - Low Income | Prime Windows and Patio Doors | Single Pane Base to 0.30 Window | Zonal or DHP | 9.62 | 20 | 8.92 | Windows Single Family - Existing - Low Income Prime Windows and Patio Doors Single Pane Base to 0.30 Window Zonal or DHP | Low Income | Existing | Single Family |  | 18.51 | 45 | 2016-10-01 | 2022-03-31 | per Square feet of window replaced | U-Factor .30 |  | Window | Window u-factor .30 or better; Patio door u-factor .35 or better |  | RTF Approved | 2015-07-21 | ResSFWx_v3_4 | 0 | 0 | 1.33 | Yes | 21.64 | 0 | 20 | 12 | LI With Cost Cap | No | Not Per Unit | No
LHVEN12755 | Heating Zone 1 | All Cooling Zones | Residential | HVAC | Envelope | Windows | Single Family - Existing - Low Income | Prime Windows and Patio Doors | Double Pane Base Window to 0.30 or better, Patio door to 0.35 or better | Zonal or DHP | 3.08 | 20 | 2.87 | Windows Single Family - Existing - Low Income Prime Windows and Patio Doors Double Pane Base Window to 0.30 or better, Patio door to 0.35 or better Zonal or DHP | Low Income | Existing | Single Family |  | 18.51 | 45 | 2022-04-01 | 2023-09-30 | per Square feet of window replaced | Window u-factor .30 or better; Patio door u-factor .35 or better |  | Window |  |  | RTF Approved | 2015-07-21 | ResSFWx_v3_4 | 0 | 0 | 0.74 | No | 117.28 | 0 | 20 | 12 | LI With Cost Cap | No | Not Per Unit | No
LHVEN12755 | Heating Zone 1 | All Cooling Zones | Residential | HVAC | Envelope | Windows | Single Family - Existing - Low Income | Prime Windows and Patio Doors | Double Pane Base to 0.30 Window | Zonal or DHP | 5.5 | 20 | 5.1 | Windows Single Family - Existing - Low Income Prime Windows and Patio Doors Double Pane Base to 0.30 Window Zonal or DHP | Low Income | Existing | Single Family |  | 18.51 | 45 | 2016-10-01 | 2022-03-31 | per Square feet of window replaced | U-Factor .30 |  | Window | Window u-factor .30 or better; Patio door u-factor .35 or better |  | RTF Approved | 2015-07-21 | ResSFWx_v3_4 | 0 | 0 | 0.74 | No | 117.28 | 0 | 20 | 12 | LI With Cost Cap | No | Not Per Unit | No
LHVEN12756 | Heating Zone 1 | All Cooling Zones | Residential | HVAC | Envelope | Windows | Single Family - Existing - Low Income | Prime Windows and Patio Doors | Single Pane Base Window to 0.22 or better, Patio door to 0.30 or better | Zonal or DHP | 5.32 | 20 | 4.95 | Windows Single Family - Existing - Low Income Prime Windows and Patio Doors Single Pane Base Window to 0.22 or better, Patio door to 0.30 or better Zonal or DHP | Low Income | Existing | Single Family |  | 21.8 | 45 | 2022-04-01 | 2023-09-30 | per Square feet of window replaced | Window u-factor .22 or better; Patio door u-factor .30 or better |  | Window |  |  | RTF Approved | 2015-07-21 | ResSFWx_v3_4 | 0 | 0 | 1.24 | Yes | 30.62 | 0 | 20 | 12 | LI With Cost Cap | No | Not Per Unit | No
LHVEN12756 | Heating Zone 1 | All Cooling Zones | Residential | HVAC | Envelope | Windows | Single Family - Existing - Low Income | Prime Windows and Patio Doors | Single Pane Base to 0.22 Window | Zonal or DHP | 10.49 | 20 | 9.73 | Windows Single Family - Existing - Low Income Prime Windows and Patio Doors Single Pane Base to 0.22 Window Zonal or DHP | Low Income | Existing | Single Family |  | 21.8 | 45 | 2016-10-01 | 2022-03-31 | per Square feet of window replaced | U-Factor .22 |  | Window | Window u-factor .22 or better; Patio door u-factor .30 or better |  | RTF Approved | 2015-07-21 | ResSFWx_v3_4 | 0 | 0 | 1.24 | Yes | 30.62 | 0 | 20 | 12 | LI With Cost Cap | No | Not Per Unit | No
LHVEN12757 | Heating Zone 1 | All Cooling Zones | Residential | HVAC | Envelope | Windows | Single Family - Existing - Low Income | Prime Windows and Patio Doors | Double Pane Base Window to 0.22 or better, Patio door to 0.30 or better | Zonal or DHP | 3.66 | 20 | 3.4 | Windows Single Family - Existing - Low Income Prime Windows and Patio Doors Double Pane Base Window to 0.22 or better, Patio door to 0.30 or better Zonal or DHP | Low Income | Existing | Single Family |  | 21.8 | 45 | 2022-04-01 | 2023-09-30 | per Square feet of window replaced | Window u-factor .22 or better; Patio door u-factor .30 or better |  | Window |  |  | RTF Approved | 2015-07-21 | ResSFWx_v3_4 | 0 | 0 | 0.74 | No | 117.85 | 0 | 20 | 12 | LI With Cost Cap | No | Not Per Unit | No
LHVEN12757 | Heating Zone 1 | All Cooling Zones | Residential | HVAC | Envelope | Windows | Single Family - Existing - Low Income | Prime Windows and Patio Doors | Double Pane Base to 0.22 Window | Zonal or DHP | 6.4 | 20 | 5.94 | Windows Single Family - Existing - Low Income Prime Windows and Patio Doors Double Pane Base to 0.22 Window Zonal or DHP | Low Income | Existing | Single Family |  | 21.8 | 45 | 2016-10-01 | 2022-03-31 | per Square feet of window replaced | U-Factor .22 |  | Window | Window u-factor .22 or better; Patio door u-factor .30 or better |  | RTF Approved | 2015-07-21 | ResSFWx_v3_4 | 0 | 0 | 0.74 | No | 117.85 | 0 | 20 | 12 | LI With Cost Cap | No | Not Per Unit | No
LHVEN12758 | Heating Zone 1 | All Cooling Zones | Residential | HVAC | Envelope | Air Sealing | Single Family - Existing - Low Income | Whole House Air Sealing |  | Zonal or DHP | 0.25 | 0.23 | 0.23 | Air Sealing Single Family - Existing - Low Income Whole House Air Sealing Zonal or DHP | Low Income | Existing | Single Family |  | 0.66 | 15 | 2022-04-01 | 2023-09-30 | per CFM50 reduction | [5 empty] | RTF Approved | 2015-07-21 | ResSFWx_v3_4 | 0 | 0 | 1.19 | Yes | 35.49 | 0 |  | 12 | LI No Cost Cap | No | Not Per Unit | No
LHVEN12758 | Heating Zone 1 | All Cooling Zones | Residential | HVAC | Envelope | Air Sealing | Single Family - Existing - Low Income | Whole House Air Sealing |  | Zonal or DHP | 0.48 | 0.23 | 0.44 | Air Sealing Single Family - Existing - Low Income Whole House Air Sealing Zonal or DHP | Low Income | Existing | Single Family |  | 0.66 | 15 | 2016-10-01 | 2022-03-31 | per CFM50 reduction | [5 empty] | RTF Approved | 2015-07-21 | ResSFWx_v3_4 | 0 | 0 | 1.19 | Yes | 35.49 | 0 |  | 12 | LI No Cost Cap | No | Not Per Unit | No
LHVEN12759 | Heating Zone 2 | All Cooling Zones | Residential | HVAC | Envelope | Windows | Single Family - Existing - Low Income | Prime Windows and Patio Doors | Single Pane Base Window to 0.30 or better, Patio door to 0.35 or better | Zonal or DHP | 8.29 | 20 | 7.72 | Windows Single Family - Existing - Low Income Prime Windows and Patio Doors Single Pane Base Window to 0.30 or better, Patio door to 0.35 or better Zonal or DHP | Low Income | Existing | Single Family |  | 18.51 | 45 | 2022-04-01 | 2023-09-30 | per Square feet of window replaced | Window u-factor .30 or better; Patio door u-factor .35 or better |  | Window |  |  | RTF Approved | 2015-07-21 | ResSFWx_v3_4 | 0 | 0 | 1.56 | Yes | 8.32 | 0.01 | 20 | 12 | LI With Cost Cap | No | Not Per Unit | No
LHVEN12759 | Heating Zone 2 | All Cooling Zones | Residential | HVAC | Envelope | Windows | Single Family - Existing - Low Income | Prime Windows and Patio Doors | Single Pane Base to 0.30 Window | Zonal or DHP | 11.96 | 20 | 11.09 | Windows Single Family - Existing - Low Income Prime Windows and Patio Doors Single Pane Base to 0.30 Window Zonal or DHP | Low Income | Existing | Single Family |  | 18.51 | 45 | 2016-10-01 | 2022-03-31 | per Square feet of window replaced | U-Factor .30 |  | Window | Window u-factor .30 or better; Patio door u-factor .35 or better |  | RTF Approved | 2015-07-21 | ResSFWx_v3_4 | 0 | 0 | 1.56 | Yes | 8.32 | 0.01 | 20 | 12 | LI With Cost Cap | No | Not Per Unit | No
LHVEN12760 | Heating Zone 2 | All Cooling Zones | Residential | HVAC | Envelope | Windows | Single Family - Existing - Low Income | Prime Windows and Patio Doors | Double Pane Base Window to 0.30 or better, Patio door to 0.35 or better | Zonal or DHP | 3.92 | 20 | 3.65 | Windows Single Family - Existing - Low Income Prime Windows and Patio Doors Double Pane Base Window to 0.30 or better, Patio door to 0.35 or better Zonal or DHP | Low Income | Existing | Single Family |  | 18.51 | 45 | 2022-04-01 | 2023-09-30 | per Square feet of window replaced | Window u-factor .30 or better; Patio door u-factor .35 or better |  | Window |  |  | RTF Approved | 2015-07-21 | ResSFWx_v3_4 | 0 | 0 | 0.81 | No | 98.31 | 0 | 20 | 12 | LI With Cost Cap | No | Not Per Unit | No
LHVEN12760 | Heating Zone 2 | All Cooling Zones | Residential | HVAC | Envelope | Windows | Single Family - Existing - Low Income | Prime Windows and Patio Doors | Double Pane Base to 0.30 Window | Zonal or DHP | 6.42 | 20 | 5.96 | Windows Single Family - Existing - Low Income Prime Windows and Patio Doors Double Pane Base to 0.30 Window Zonal or DHP | Low Income | Existing | Single Family |  | 18.51 | 45 | 2016-10-01 | 2022-03-31 | per Square feet of window replaced | U-Factor .30 |  | Window | Window u-factor .30 or better; Patio door u-factor .35 or better |  | RTF Approved | 2015-07-21 | ResSFWx_v3_4 | 0 | 0 | 0.81 | No | 98.31 | 0 | 20 | 12 | LI With Cost Cap | No | Not Per Unit | No
LHVEN12761 | Heating Zone 2 | All Cooling Zones | Residential | HVAC | Envelope | Windows | Single Family - Existing - Low Income | Prime Windows and Patio Doors | Single Pane Base Window to 0.22 or better, Patio door to 0.30 or better | Zonal or DHP | 9.05 | 20 | 8.42 | Windows Single Family - Existing - Low Income Prime Windows and Patio Doors Single Pane Base Window to 0.22 or better, Patio door to 0.30 or better Zonal or DHP | Low Income | Existing | Single Family |  | 21.8 | 45 | 2022-04-01 | 2023-09-30 | per Square feet of window replaced | Window u-factor .22 or better; Patio door u-factor .30 or better |  | Window |  |  | RTF Approved | 2015-07-21 | ResSFWx_v3_4 | 0.01 | 0.01 | 1.44 | Yes | 16.24 | 0.01 | 20 | 12 | LI With Cost Cap | No | Not Per Unit | No
LHVEN12761 | Heating Zone 2 | All Cooling Zones | Residential | HVAC | Envelope | Windows | Single Family - Existing - Low Income | Prime Windows and Patio Doors | Single Pane Base to 0.22 Window | Zonal or DHP | 13.05 | 20 | 12.1 | Windows Single Family - Existing - Low Income Prime Windows and Patio Doors Single Pane Base to 0.22 Window Zonal or DHP | Low Income | Existing | Single Family |  | 21.8 | 45 | 2016-10-01 | 2022-03-31 | per Square feet of window replaced | U-Factor .22 |  | Window | Window u-factor .22 or better; Patio door u-factor .30 or better |  | RTF Approved | 2015-07-21 | ResSFWx_v3_4 | 0.01 | 0.01 | 1.44 | Yes | 16.24 | 0.01 | 20 | 12 | LI With Cost Cap | No | Not Per Unit | No
LHVEN12762 | Heating Zone 2 | All Cooling Zones | Residential | HVAC | Envelope | Windows | Single Family - Existing - Low Income | Prime Windows and Patio Doors | Double Pane Base Window to 0.22 or better, Patio door to 0.30 or better | Zonal or DHP | 4.75 | 20 | 4.42 | Windows Single Family - Existing - Low Income Prime Windows and Patio Doors Double Pane Base Window to 0.22 or better, Patio door to 0.30 or better Zonal or DHP | Low Income | Existing | Single Family |  | 21.8 | 45 | 2022-04-01 | 2023-09-30 | per Square feet of window replaced | Window u-factor .22 or better; Patio door u-factor .30 or better |  | Window |  |  | RTF Approved | 2015-07-21 | ResSFWx_v3_4 | 0 | 0 | 0.8 | No | 100.53 | 0 | 20 | 12 | LI With Cost Cap | No | Not Per Unit | No
LHVEN12762 | Heating Zone 2 | All Cooling Zones | Residential | HVAC | Envelope | Windows | Single Family - Existing - Low Income | Prime Windows and Patio Doors | Double Pane Base to 0.22 Window | Zonal or DHP | 7.45 | 20 | 6.91 | Windows Single Family - Existing - Low Income Prime Windows and Patio Doors Double Pane Base to 0.22 Window Zonal or DHP | Low Income | Existing | Single Family |  | 21.8 | 45 | 2016-10-01 | 2022-03-31 | per Square feet of window replaced | U-Factor .22 |  | Window | Window u-factor .22 or better; Patio door u-factor .30 or better |  | RTF Approved | 2015-07-21 | ResSFWx_v3_4 | 0 | 0 | 0.8 | No | 100.53 | 0 | 20 | 12 | LI With Cost Cap | No | Not Per Unit | No
LHVEN12763 | Heating Zone 2 | All Cooling Zones | Residential | HVAC | Envelope | Air Sealing | Single Family - Existing - Low Income | Whole House Air Sealing |  | Zonal or DHP | 0.25 | 0.23 | 0.23 | Air Sealing Single Family - Existing - Low Income Whole House Air Sealing Zonal or DHP | Low Income | Existing | Single Family |  | 0.66 | 15 | 2022-04-01 | 2023-09-30 | per CFM50 reduction | [5 empty] | RTF Approved | 2015-07-21 | ResSFWx_v3_4 | 0 | 0 | 1.31 | Yes | 24.89 | 0 |  | 12 | LI No Cost Cap | No | Not Per Unit | No
LHVEN12763 | Heating Zone 2 | All Cooling Zones | Residential | HVAC | Envelope | Air Sealing | Single Family - Existing - Low Income | Whole House Air Sealing |  | Zonal or DHP | 0.56 | 0.23 | 0.52 | Air Sealing Single Family - Existing - Low Income Whole House Air Sealing Zonal or DHP | Low Income | Existing | Single Family |  | 0.66 | 15 | 2016-10-01 | 2022-03-31 | per CFM50 reduction | [5 empty] | RTF Approved | 2015-07-21 | ResSFWx_v3_4 | 0 | 0 | 1.31 | Yes | 24.89 | 0 |  | 12 | LI No Cost Cap | No | Not Per Unit | No
LHVEN12764 | Heating Zone 3 | All Cooling Zones | Residential | HVAC | Envelope | Windows | Single Family - Existing - Low Income | Prime Windows and Patio Doors | Single Pane Base Window to 0.30 or better, Patio door to 0.35 or better | Zonal or DHP | 8.29 | 20 | 7.72 | Windows Single Family - Existing - Low Income Prime Windows and Patio Doors Single Pane Base Window to 0.30 or better, Patio door to 0.35 or better Zonal or DHP | Low Income | Existing | Single Family |  | 18.51 | 45 | 2022-04-01 | 2023-09-30 | per Square feet of window replaced | Window u-factor .30 or better; Patio door u-factor .35 or better |  | Window |  |  | RTF Approved | 2015-07-21 | ResSFWx_v3_4 | 0 | 0 | 1.69 | Yes | 3.14 | 0.01 | 20 | 12 | LI With Cost Cap | No | Not Per Unit | No
LHVEN12764 | Heating Zone 3 | All Cooling Zones | Residential | HVAC | Envelope | Windows | Single Family - Existing - Low Income | Prime Windows and Patio Doors | Single Pane Base to 0.30 Window | Zonal or DHP | 13.61 | 20 | 12.62 | Windows Single Family - Existing - Low Income Prime Windows and Patio Doors Single Pane Base to 0.30 Window Zonal or DHP | Low Income | Existing | Single Family |  | 18.51 | 45 | 2016-10-01 | 2022-03-31 | per Square feet of window replaced | U-Factor .30 |  | Window | Window u-factor .30 or better; Patio door u-factor .35 or better |  | RTF Approved | 2015-07-21 | ResSFWx_v3_4 | 0 | 0 | 1.69 | Yes | 3.14 | 0.01 | 20 | 12 | LI With Cost Cap | No | Not Per Unit | No
LHVEN12765 | Heating Zone 3 | All Cooling Zones | Residential | HVAC | Envelope | Windows | Single Family - Existing - Low Income | Prime Windows and Patio Doors | Double Pane Base Window to 0.30 or better, Patio door to 0.35 or better | Zonal or DHP | 3.92 | 20 | 3.65 | Windows Single Family - Existing - Low Income Prime Windows and Patio Doors Double Pane Base Window to 0.30 or better, Patio door to 0.35 or better Zonal or DHP | Low Income | Existing | Single Family |  | 18.51 | 45 | 2022-04-01 | 2023-09-30 | per Square feet of window replaced | Window u-factor .30 or better; Patio door u-factor .35 or better |  | Window |  |  | RTF Approved | 2015-07-21 | ResSFWx_v3_4 | 0 | 0 | 0.84 | No | 91.12 | 0 | 20 | 12 | LI With Cost Cap | No | Not Per Unit | No
LHVEN12765 | Heating Zone 3 | All Cooling Zones | Residential | HVAC | Envelope | Windows | Single Family - Existing - Low Income | Prime Windows and Patio Doors | Double Pane Base to 0.30 Window | Zonal or DHP | 6.79 | 20 | 6.3 | Windows Single Family - Existing - Low Income Prime Windows and Patio Doors Double Pane Base to 0.30 Window Zonal or DHP | Low Income | Existing | Single Family |  | 18.51 | 45 | 2016-10-01 | 2022-03-31 | per Square feet of window replaced | U-Factor .30 |  | Window | Window u-factor .30 or better; Patio door u-factor .35 or better |  | RTF Approved | 2015-07-21 | ResSFWx_v3_4 | 0 | 0 | 0.84 | No | 91.12 | 0 | 20 | 12 | LI With Cost Cap | No | Not Per Unit | No
LHVEN12766 | Heating Zone 3 | All Cooling Zones | Residential | HVAC | Envelope | Windows | Single Family - Existing - Low Income | Prime Windows and Patio Doors | Single Pane Base Window to 0.22 or better, Patio door to 0.30 or better | Zonal or DHP | 9.05 | 20 | 8.42 | Windows Single Family - Existing - Low Income Prime Windows and Patio Doors Single Pane Base Window to 0.22 or better, Patio door to 0.30 or better Zonal or DHP | Low Income | Existing | Single Family |  | 21.8 | 45 | 2022-04-01 | 2023-09-30 | per Square feet of window replaced | Window u-factor .22 or better; Patio door u-factor .30 or better |  | Window |  |  | RTF Approved | 2015-07-21 | ResSFWx_v3_4 | 0.01 | 0.01 | 1.57 | Yes | 10.21 | 0.01 | 20 | 12 | LI With Cost Cap | No | Not Per Unit | No
LHVEN12766 | Heating Zone 3 | All Cooling Zones | Residential | HVAC | Envelope | Windows | Single Family - Existing - Low Income | Prime Windows and Patio Doors | Single Pane Base to 0.22 Window | Zonal or DHP | 14.86 | 20 | 13.78 | Windows Single Family - Existing - Low Income Prime Windows and Patio Doors Single Pane Base to 0.22 Window Zonal or DHP | Low Income | Existing | Single Family |  | 21.8 | 45 | 2016-10-01 | 2022-03-31 | per Square feet of window replaced | U-Factor .22 |  | Window | Window u-factor .22 or better; Patio door u-factor .30 or better |  | RTF Approved | 2015-07-21 | ResSFWx_v3_4 | 0.01 | 0.01 | 1.57 | Yes | 10.21 | 0.01 | 20 | 12 | LI With Cost Cap | No | Not Per Unit | No
LHVEN12767 | Heating Zone 3 | All Cooling Zones | Residential | HVAC | Envelope | Windows | Single Family - Existing - Low Income | Prime Windows and Patio Doors | Double Pane Base Window to 0.22 or better, Patio door to 0.30 or better | Zonal or DHP | 4.75 | 20 | 4.42 | Windows Single Family - Existing - Low Income Prime Windows and Patio Doors Double Pane Base Window to 0.22 or better, Patio door to 0.30 or better Zonal or DHP | Low Income | Existing | Single Family |  | 21.8 | 45 | 2022-04-01 | 2023-09-30 | per Square feet of window replaced | Window u-factor .22 or better; Patio door u-factor .30 or better |  | Window |  |  | RTF Approved | 2015-07-21 | ResSFWx_v3_4 | 0 | 0 | 0.83 | No | 92.01 | 0 | 20 | 12 | LI With Cost Cap | No | Not Per Unit | No
LHVEN12767 | Heating Zone 3 | All Cooling Zones | Residential | HVAC | Envelope | Windows | Single Family - Existing - Low Income | Prime Windows and Patio Doors | Double Pane Base to 0.22 Window | Zonal or DHP | 7.91 | 20 | 7.33 | Windows Single Family - Existing - Low Income Prime Windows and Patio Doors Double Pane Base to 0.22 Window Zonal or DHP | Low Income | Existing | Single Family |  | 21.8 | 45 | 2016-10-01 | 2022-03-31 | per Square feet of window replaced | U-Factor .22 |  | Window | Window u-factor .22 or better; Patio door u-factor .30 or better |  | RTF Approved | 2015-07-21 | ResSFWx_v3_4 | 0 | 0 | 0.83 | No | 92.01 | 0 | 20 | 12 | LI With Cost Cap | No | Not Per Unit | No
LHVEN12768 | Heating Zone 3 | All Cooling Zones | Residential | HVAC | Envelope | Air Sealing | Single Family - Existing - Low Income | Whole House Air Sealing |  | Zonal or DHP | 0.25 | 0.23 | 0.23 | Air Sealing Single Family - Existing - Low Income Whole House Air Sealing Zonal or DHP | Low Income | Existing | Single Family |  | 0.66 | 15 | 2022-04-01 | 2023-09-30 | per CFM50 reduction | [5 empty] | RTF Approved | 2015-07-21 | ResSFWx_v3_4 | 0 | 0 | 1.22 | Yes | 34.92 | 0 |  | 12 | LI No Cost Cap | No | Not Per Unit | No
LHVEN12768 | Heating Zone 3 | All Cooling Zones | Residential | HVAC | Envelope | Air Sealing | Single Family - Existing - Low Income | Whole House Air Sealing |  | Zonal or DHP | 0.56 | 0.23 | 0.52 | Air Sealing Single Family - Existing - Low Income Whole House Air Sealing Zonal or DHP | Low Income | Existing | Single Family |  | 0.66 | 15 | 2016-10-01 | 2022-03-31 | per CFM50 reduction | [5 empty] | RTF Approved | 2015-07-21 | ResSFWx_v3_4 | 0 | 0 | 1.22 | Yes | 34.92 | 0 |  | 12 | LI No Cost Cap | No | Not Per Unit | No
LHVEN12769 | Heating Zone 1 | All Cooling Zones | Residential | HVAC | Envelope | Insulation | Single Family - Existing - Low Income | Attic Insulation | R0 to R38 | Heat Pump | 1.39 | 0.4 | 1.29 | Insulation Single Family - Existing - Low Income Attic Insulation R0 to R38 Heat Pump | Low Income | Existing | Single Family |  | 0.98 | 45 | 2022-04-01 | 2023-09-30 | per Square feet of area insulated | R-value 38 |  | Attic Insulation |  |  | RTF Approved | 2015-07-21 | ResSFWx_v3_4 | 0 | 0 | 2.83 | Yes | -18 | 0 |  | 12 | LI No Cost Cap | No | Not Per Unit | No
LHVEN12769 | Heating Zone 1 | All Cooling Zones | Residential | HVAC | Envelope | Insulation | Single Family - Existing - Low Income | Attic Insulation | R0 to R38 | Heat Pump | 1.42 | 0.4 | 1.32 | Insulation Single Family - Existing - Low Income Attic Insulation R0 to R38 Heat Pump | Low Income | Existing | Single Family |  | 0.98 | 45 | 2016-10-01 | 2022-03-31 | per Square feet of area insulated | R-value 38 |  | Attic Insulation |  |  | RTF Approved | 2015-07-21 | ResSFWx_v3_4 | 0 | 0 | 2.83 | Yes | -18 | 0 |  | 12 | LI No Cost Cap | No | Not Per Unit | No
LHVEN12770 | Heating Zone 1 | All Cooling Zones | Residential | HVAC | Envelope | Insulation | Single Family - Existing - Low Income | Attic Insulation | R0 to R49 | Heat Pump | 1.4 | 0.4 | 1.3 | Insulation Single Family - Existing - Low Income Attic Insulation R0 to R49 Heat Pump | Low Income | Existing | Single Family |  | 1.12 | 45 | 2022-04-01 | 2023-09-30 | per Square feet of area insulated | R-value 49 |  | Attic Insulation |  |  | RTF Approved | 2015-07-21 | ResSFWx_v3_4 | 0 | 0 | 2.64 | Yes | -19.27 | 0 |  | 12 | LI No Cost Cap | No | Not Per Unit | No
LHVEN12770 | Heating Zone 1 | All Cooling Zones | Residential | HVAC | Envelope | Insulation | Single Family - Existing - Low Income | Attic Insulation | R0 to R49 | Heat Pump | 1.44 | 0.4 | 1.33 | Insulation Single Family - Existing - Low Income Attic Insulation R0 to R49 Heat Pump | Low Income | Existing | Single Family |  | 1.12 | 45 | 2016-10-01 | 2022-03-31 | per Square feet of area insulated | R-value 49 |  | Attic Insulation |  |  | RTF Approved | 2015-07-21 | ResSFWx_v3_4 | 0 | 0 | 2.64 | Yes | -19.27 | 0 |  | 12 | LI No Cost Cap | No | Not Per Unit | No
LHVEN12771 | Heating Zone 1 | All Cooling Zones | Residential | HVAC | Envelope | Insulation | Single Family - Existing - Low Income | Attic Insulation | R11 to R38 | Heat Pump | 0.34 | 0.15 | 0.32 | Insulation Single Family - Existing - Low Income Attic Insulation R11 to R38 Heat Pump | Low Income | Existing | Single Family |  | 0.84 | 45 | 2022-04-01 | 2023-09-30 | per Square feet of area insulated | R-value 38 |  | Attic Insulation |  |  | RTF Approved | 2015-07-21 | ResSFWx_v3_4 | 0 | 0 | 0.59 | No | 146.1 | 0 |  | 12 | LI No Cost Cap | No | Not Per Unit | No
LHVEN12771 | Heating Zone 1 | All Cooling Zones | Residential | HVAC | Envelope | Insulation | Single Family - Existing - Low Income | Attic Insulation | R11 to R38 | Heat Pump | 0.26 | 0.15 | 0.24 | Insulation Single Family - Existing - Low Income Attic Insulation R11 to R38 Heat Pump | Low Income | Existing | Single Family |  | 0.84 | 45 | 2016-10-01 | 2022-03-31 | per Square feet of area insulated | R-value 38 |  | Attic Insulation |  |  | RTF Approved | 2015-07-21 | ResSFWx_v3_4 | 0 | 0 | 0.59 | No | 146.1 | 0 |  | 12 | LI No Cost Cap | No | Not Per Unit | No
LHVEN12772 | Heating Zone 1 | All Cooling Zones | Residential | HVAC | Envelope | Insulation | Single Family - Existing - Low Income | Attic Insulation | R11 to R49 | Heat Pump | 0.36 | 0.15 | 0.33 | Insulation Single Family - Existing - Low Income Attic Insulation R11 to R49 Heat Pump | Low Income | Existing | Single Family |  | 0.98 | 45 | 2022-04-01 | 2023-09-30 | per Square feet of area insulated | R-value 49 |  | Attic Insulation |  |  | RTF Approved | 2015-07-21 | ResSFWx_v3_4 | 0 | 0 | 0.55 | No | 161.78 | 0 |  | 12 | LI No Cost Cap | No | Not Per Unit | No
LHVEN12772 | Heating Zone 1 | All Cooling Zones | Residential | HVAC | Envelope | Insulation | Single Family - Existing - Low Income | Attic Insulation | R11 to R49 | Heat Pump | 0.28 | 0.15 | 0.26 | Insulation Single Family - Existing - Low Income Attic Insulation R11 to R49 Heat Pump | Low Income | Existing | Single Family |  | 0.98 | 45 | 2016-10-01 | 2022-03-31 | per Square feet of area insulated | R-value 49 |  | Attic Insulation |  |  | RTF Approved | 2015-07-21 | ResSFWx_v3_4 | 0 | 0 | 0.55 | No | 161.78 | 0 |  | 12 | LI No Cost Cap | No | Not Per Unit | No
LHVEN12773 | Heating Zone 1 | All Cooling Zones | Residential | HVAC | Envelope | Insulation | Single Family - Existing - Low Income | Attic Insulation | R19 to R38 | Heat Pump | 0.18 | 0.06 | 0.16 | Insulation Single Family - Existing - Low Income Attic Insulation R19 to R38 Heat Pump | Low Income | Existing | Single Family |  | 0.74 | 45 | 2022-04-01 | 2023-09-30 | per Square feet of area insulated | R-value 38 |  | Attic Insulation |  |  | RTF Approved | 2015-07-21 | ResSFWx_v3_4 | 0 | 0 | 0.34 | No | 305.63 | 0 |  | 12 | LI No Cost Cap | No | Not Per Unit | No
LHVEN12773 | Heating Zone 1 | All Cooling Zones | Residential | HVAC | Envelope | Insulation | Single Family - Existing - Low Income | Attic Insulation | R19 to R38 | Heat Pump | 0.13 | 0.06 | 0.12 | Insulation Single Family - Existing - Low Income Attic Insulation R19 to R38 Heat Pump | Low Income | Existing | Single Family |  | 0.74 | 45 | 2016-10-01 | 2022-03-31 | per Square feet of area insulated | R-value 38 |  | Attic Insulation |  |  | RTF Approved | 2015-07-21 | ResSFWx_v3_4 | 0 | 0 | 0.34 | No | 305.63 | 0 |  | 12 | LI No Cost Cap | No | Not Per Unit | No
LHVEN12774 | Heating Zone 1 | All Cooling Zones | Residential | HVAC | Envelope | Insulation | Single Family - Existing - Low Income | Attic Insulation | R19 to R49 | Heat Pump | 0.19 | 0.06 | 0.18 | Insulation Single Family - Existing - Low Income Attic Insulation R19 to R49 Heat Pump | Low Income | Existing | Single Family |  | 0.88 | 45 | 2022-04-01 | 2023-09-30 | per Square feet of area insulated | R-value 49 |  | Attic Insulation |  |  | RTF Approved | 2015-07-21 | ResSFWx_v3_4 | 0 | 0 | 0.34 | No | 301.12 | 0 |  | 12 | LI No Cost Cap | No | Not Per Unit | No
LHVEN12774 | Heating Zone 1 | All Cooling Zones | Residential | HVAC | Envelope | Insulation | Single Family - Existing - Low Income | Attic Insulation | R19 to R49 | Heat Pump | 0.15 | 0.06 | 0.14 | Insulation Single Family - Existing - Low Income Attic Insulation R19 to R49 Heat Pump | Low Income | Existing | Single Family |  | 0.88 | 45 | 2016-10-01 | 2022-03-31 | per Square feet of area insulated | R-value 49 |  | Attic Insulation |  |  | RTF Approved | 2015-07-21 | ResSFWx_v3_4 | 0 | 0 | 0.34 | No | 301.12 | 0 |  | 12 | LI No Cost Cap | No | Not Per Unit | No
LHVEN12775 | Heating Zone 1 | All Cooling Zones | Residential | HVAC | Envelope | Insulation | Single Family - Existing - Low Income | Attic Insulation | R30 to R38 | Heat Pump | 0.05 | 0.03 | 0.05 | Insulation Single Family - Existing - Low Income Attic Insulation R30 to R38 Heat Pump | Low Income | Existing | Single Family |  | 0.6 | 45 | 2022-04-01 | 2023-09-30 | per Square feet of area insulated | R-value 38 |  | Attic Insulation |  |  | RTF Approved | 2015-07-21 | ResSFWx_v3_4 | 0 | 0 | 0.19 | No | 608.89 | 0 |  | 12 | LI No Cost Cap | No | Not Per Unit | No
LHVEN12775 | Heating Zone 1 | All Cooling Zones | Residential | HVAC | Envelope | Insulation | Single Family - Existing - Low Income | Attic Insulation | R30 to R38 | Heat Pump | 0.06 | 0.03 | 0.05 | Insulation Single Family - Existing - Low Income Attic Insulation R30 to R38 Heat Pump | Low Income | Existing | Single Family |  | 0.6 | 45 | 2016-10-01 | 2022-03-31 | per Square feet of area insulated | R-value 38 |  | Attic Insulation |  |  | RTF Approved | 2015-07-21 | ResSFWx_v3_4 | 0 | 0 | 0.19 | No | 608.89 | 0 |  | 12 | LI No Cost Cap | No | Not Per Unit | No
LHVEN12776 | Heating Zone 1 | All Cooling Zones | Residential | HVAC | Envelope | Insulation | Single Family - Existing - Low Income | Attic Insulation | R30 to R49 | Heat Pump | 0.06 | 0.02 | 0.05 | Insulation Single Family - Existing - Low Income Attic Insulation R30 to R49 Heat Pump | Low Income | Existing | Single Family |  | 0.74 | 45 | 2022-04-01 | 2023-09-30 | per Square feet of area insulated | R-value 49 |  | Attic Insulation |  |  | RTF Approved | 2015-07-21 | ResSFWx_v3_4 | 0 | 0 | 0.16 | No | 729.83 | 0 |  | 12 | LI No Cost Cap | No | Not Per Unit | No
LHVEN12776 | Heating Zone 1 | All Cooling Zones | Residential | HVAC | Envelope | Insulation | Single Family - Existing - Low Income | Attic Insulation | R30 to R49 | Heat Pump | 0.06 | 0.02 | 0.06 | Insulation Single Family - Existing - Low Income Attic Insulation R30 to R49 Heat Pump | Low Income | Existing | Single Family |  | 0.74 | 45 | 2016-10-01 | 2022-03-31 | per Square feet of area insulated | R-value 49 |  | Attic Insulation |  |  | RTF Approved | 2015-07-21 | ResSFWx_v3_4 | 0 | 0 | 0.16 | No | 729.83 | 0 |  | 12 | LI No Cost Cap | No | Not Per Unit | No
LHVEN12777 | Heating Zone 1 | All Cooling Zones | Residential | HVAC | Envelope | Insulation | Single Family - Existing - Low Income | Attic Insulation | R38 to R49 | Heat Pump | 0.03 | 0.01 | 0.03 | Insulation Single Family - Existing - Low Income Attic Insulation R38 to R49 Heat Pump | Low Income | Existing | Single Family |  | 0.64 | 45 | 2016-10-01 | 2022-03-31 | per Square feet of area insulated | R-value 49 |  | Attic Insulation |  |  | RTF Approved | 2015-07-21 | ResSFWx_v3_4 | 0 | 0 | 0.08 | No | 1428.98 | 0 |  | 12 | LI No Cost Cap | No | Not Per Unit | No
LHVEN12778 | Heating Zone 1 | All Cooling Zones | Residential | HVAC | Envelope | Insulation | Single Family - Existing - Low Income | Wall Insulation | R0 to R11 | Heat Pump | 0.64 | 0.44 | 0.59 | Insulation Single Family - Existing - Low Income Wall Insulation R0 to R11 Heat Pump | Low Income | Existing | Single Family |  | 1.39 | 45 | 2022-04-01 | 2023-09-30 | per Square feet of area insulated | R-value 11 |  | Wall Insulation |  |  | RTF Approved | 2015-07-21 | ResSFWx_v3_4 | 0 | 0 | 1.67 | Yes | 5.74 | 0 |  | 12 | LI No Cost Cap | No | Not Per Unit | No
LHVEN12778 | Heating Zone 1 | All Cooling Zones | Residential | HVAC | Envelope | Insulation | Single Family - Existing - Low Income | Wall Insulation | R0 to R11 | Heat Pump | 1.04 | 0.44 | 0.96 | Insulation Single Family - Existing - Low Income Wall Insulation R0 to R11 Heat Pump | Low Income | Existing | Single Family |  | 1.39 | 45 | 2016-10-01 | 2022-03-31 | per Square feet of area insulated | R-value 11 |  | Wall Insulation |  |  | RTF Approved | 2015-07-21 | ResSFWx_v3_4 | 0 | 0 | 1.67 | Yes | 5.74 | 0 |  | 12 | LI No Cost Cap | No | Not Per Unit | No
LHVEN12779 | Heating Zone 1 | All Cooling Zones | Residential | HVAC | Envelope | Insulation | Single Family - Existing - Low Income | Floor Insulation | R0 to R19 | Heat Pump | 0.18 | 0.08 | 0.17 | Insulation Single Family - Existing - Low Income Floor Insulation R0 to R19 Heat Pump | Low Income | Existing | Single Family |  | 1.23 | 45 | 2022-04-01 | 2023-09-30 | per Square feet of area insulated | R-value 19 |  | Floor Insulation |  |  | RTF Approved | 2015-07-21 | ResSFWx_v3_4 | 0 | 0 | 0.35 | No | 355.51 | 0 |  | 12 | LI No Cost Cap | No | Not Per Unit | No
LHVEN12779 | Heating Zone 1 | All Cooling Zones | Residential | HVAC | Envelope | Insulation | Single Family - Existing - Low Income | Floor Insulation | R0 to R19 | Heat Pump | 0.17 | 0.08 | 0.16 | Insulation Single Family - Existing - Low Income Floor Insulation R0 to R19 Heat Pump | Low Income | Existing | Single Family |  | 1.23 | 45 | 2016-10-01 | 2022-03-31 | per Square feet of area insulated | R-value 19 |  | Floor Insulation |  |  | RTF Approved | 2015-07-21 | ResSFWx_v3_4 | 0 | 0 | 0.35 | No | 355.51 | 0 |  | 12 | LI No Cost Cap | No | Not Per Unit | No
LHVEN12780 | Heating Zone 1 | All Cooling Zones | Residential | HVAC | Envelope | Insulation | Single Family - Existing - Low Income | Floor Insulation | R0 to R25 | Heat Pump | 0.19 | 0.1 | 0.18 | Insulation Single Family - Existing - Low Income Floor Insulation R0 to R25 Heat Pump | Low Income | Existing | Single Family |  | 1.28 | 45 | 2022-04-01 | 2023-09-30 | per Square feet of area insulated | R-Value 25 |  | Floor Insulation |  |  | RTF Approved | 2015-07-21 | ResSFWx_v3_4 | 0 | 0 | 0.36 | No | 345.28 | 0 |  | 12 | LI No Cost Cap | No | Not Per Unit | No
LHVEN12780 | Heating Zone 1 | All Cooling Zones | Residential | HVAC | Envelope | Insulation | Single Family - Existing - Low Income | Floor Insulation | R0 to R25 | Heat Pump | 0.19 | 0.1 | 0.17 | Insulation Single Family - Existing - Low Income Floor Insulation R0 to R25 Heat Pump | Low Income | Existing | Single Family |  | 1.28 | 45 | 2016-10-01 | 2022-03-31 | per Square feet of area insulated | R-Value 25 |  | Floor Insulation |  |  | RTF Approved | 2015-07-21 | ResSFWx_v3_4 | 0 | 0 | 0.36 | No | 345.28 | 0 |  | 12 | LI No Cost Cap | No | Not Per Unit | No
LHVEN12781 | Heating Zone 1 | All Cooling Zones | Residential | HVAC | Envelope | Insulation | Single Family - Existing - Low Income | Floor Insulation | R0 to R30 | Heat Pump | 0.2 | 0.1 | 0.18 | Insulation Single Family - Existing - Low Income Floor Insulation R0 to R30 Heat Pump | Low Income | Existing | Single Family |  | 1.32 | 45 | 2022-04-01 | 2023-09-30 | per Square feet of area insulated | R-value 30 |  | Floor Insulation |  |  | RTF Approved | 2015-07-21 | ResSFWx_v3_4 | 0 | 0 | 0.36 | No | 342.68 | 0 |  | 12 | LI No Cost Cap | No | Not Per Unit | No
LHVEN12781 | Heating Zone 1 | All Cooling Zones | Residential | HVAC | Envelope | Insulation | Single Family - Existing - Low Income | Floor Insulation | R0 to R30 | Heat Pump | 0.19 | 0.1 | 0.18 | Insulation Single Family - Existing - Low Income Floor Insulation R0 to R30 Heat Pump | Low Income | Existing | Single Family |  | 1.32 | 45 | 2016-10-01 | 2022-03-31 | per Square feet of area insulated | R-value 30 |  | Floor Insulation |  |  | RTF Approved | 2015-07-21 | ResSFWx_v3_4 | 0 | 0 | 0.36 | No | 342.68 | 0 |  | 12 | LI No Cost Cap | No | Not Per Unit | No
LHVEN12782 | Heating Zone 1 | All Cooling Zones | Residential | HVAC | Envelope | Insulation | Single Family - Existing - Low Income | Floor Insulation | R19 to R30 | Heat Pump | 0.04 | 0.02 | 0.04 | Insulation Single Family - Existing - Low Income Floor Insulation R19 to R30 Heat Pump | Low Income | Existing | Single Family |  | 1.17 | 45 | 2022-04-01 | 2023-09-30 | per Square feet of area insulated | R-value 30 |  | Floor Insulation |  |  | RTF Approved | 2015-07-21 | ResSFWx_v3_4 | 0 | 0 | 0.07 | No | 2245.78 | 0 |  | 12 | LI No Cost Cap | No | Not Per Unit | No
LHVEN12782 | Heating Zone 1 | All Cooling Zones | Residential | HVAC | Envelope | Insulation | Single Family - Existing - Low Income | Floor Insulation | R19 to R30 | Heat Pump | 0.03 | 0.02 | 0.03 | Insulation Single Family - Existing - Low Income Floor Insulation R19 to R30 Heat Pump | Low Income | Existing | Single Family |  | 1.17 | 45 | 2016-10-01 | 2022-03-31 | per Square feet of area insulated | R-value 30 |  | Floor Insulation |  |  | RTF Approved | 2015-07-21 | ResSFWx_v3_4 | 0 | 0 | 0.07 | No | 2245.78 | 0 |  | 12 | LI No Cost Cap | No | Not Per Unit | No
LHVEN12783 | Heating Zone 2 | All Cooling Zones | Residential | HVAC | Envelope | Insulation | Single Family - Existing - Low Income | Attic Insulation | R0 to R38 | Heat Pump | 2.01 | 0.52 | 1.87 | Insulation Single Family - Existing - Low Income Attic Insulation R0 to R38 Heat Pump | Low Income | Existing | Single Family |  | 0.98 | 45 | 2022-04-01 | 2023-09-30 | per Square feet of area insulated | R-value 38 |  | Attic Insulation |  |  | RTF Approved | 2015-07-21 | ResSFWx_v3_4 | 0 | 0 | 4.43 | Yes | -38.21 | 0 |  | 12 | LI No Cost Cap | No | Not Per Unit | No
LHVEN12783 | Heating Zone 2 | All Cooling Zones | Residential | HVAC | Envelope | Insulation | Single Family - Existing - Low Income | Attic Insulation | R0 to R38 | Heat Pump | 2.12 | 0.52 | 1.97 | Insulation Single Family - Existing - Low Income Attic Insulation R0 to R38 Heat Pump | Low Income | Existing | Single Family |  | 0.98 | 45 | 2016-10-01 | 2022-03-31 | per Square feet of area insulated | R-value 38 |  | Attic Insulation |  |  | RTF Approved | 2015-07-21 | ResSFWx_v3_4 | 0 | 0 | 4.43 | Yes | -38.21 | 0 |  | 12 | LI No Cost Cap | No | Not Per Unit | No
LHVEN12784 | Heating Zone 2 | All Cooling Zones | Residential | HVAC | Envelope | Insulation | Single Family - Existing - Low Income | Attic Insulation | R0 to R49 | Heat Pump | 2.03 | 0.52 | 1.89 | Insulation Single Family - Existing - Low Income Attic Insulation R0 to R49 Heat Pump | Low Income | Existing | Single Family |  | 1.12 | 45 | 2022-04-01 | 2023-09-30 | per Square feet of area insulated | R-value 49 |  | Attic Insulation |  |  | RTF Approved | 2015-07-21 | ResSFWx_v3_4 | 0 | 0 | 3.92 | Yes | -34.33 | 0 |  | 12 | LI No Cost Cap | No | Not Per Unit | No
LHVEN12784 | Heating Zone 2 | All Cooling Zones | Residential | HVAC | Envelope | Insulation | Single Family - Existing - Low Income | Attic Insulation | R0 to R49 | Heat Pump | 2.15 | 0.52 | 2 | Insulation Single Family - Existing - Low Income Attic Insulation R0 to R49 Heat Pump | Low Income | Existing | Single Family |  | 1.12 | 45 | 2016-10-01 | 2022-03-31 | per Square feet of area insulated | R-value 49 |  | Attic Insulation |  |  | RTF Approved | 2015-07-21 | ResSFWx_v3_4 | 0 | 0 | 3.92 | Yes | -34.33 | 0 |  | 12 | LI No Cost Cap | No | Not Per Unit | No
LHVEN12785 | Heating Zone 2 | All Cooling Zones | Residential | HVAC | Envelope | Insulation | Single Family - Existing - Low Income | Attic Insulation | R11 to R38 | Heat Pump | 0.6 | 0.22 | 0.56 | Insulation Single Family - Existing - Low Income Attic Insulation R11 to R38 Heat Pump | Low Income | Existing | Single Family |  | 0.84 | 45 | 2022-04-01 | 2023-09-30 | per Square feet of area insulated | R-value 38 |  | Attic Insulation |  |  | RTF Approved | 2015-07-21 | ResSFWx_v3_4 | 0 | 0 | 0.75 | No | 102.75 | 0 |  | 12 | LI No Cost Cap | No | Not Per Unit | No
LHVEN12785 | Heating Zone 2 | All Cooling Zones | Residential | HVAC | Envelope | Insulation | Single Family - Existing - Low Income | Attic Insulation | R11 to R38 | Heat Pump | 0.33 | 0.22 | 0.31 | Insulation Single Family - Existing - Low Income Attic Insulation R11 to R38 Heat Pump | Low Income | Existing | Single Family |  | 0.84 | 45 | 2016-10-01 | 2022-03-31 | per Square feet of area insulated | R-value 38 |  | Attic Insulation |  |  | RTF Approved | 2015-07-21 | ResSFWx_v3_4 | 0 | 0 | 0.75 | No | 102.75 | 0 |  | 12 | LI No Cost Cap | No | Not Per Unit | No
LHVEN12786 | Heating Zone 2 | All Cooling Zones | Residential | HVAC | Envelope | Insulation | Single Family - Existing - Low Income | Attic Insulation | R11 to R49 | Heat Pump | 0.62 | 0.22 | 0.58 | Insulation Single Family - Existing - Low Income Attic Insulation R11 to R49 Heat Pump | Low Income | Existing | Single Family |  | 0.98 | 45 | 2022-04-01 | 2023-09-30 | per Square feet of area insulated | R-value 49 |  | Attic Insulation |  |  | RTF Approved | 2015-07-21 | ResSFWx_v3_4 | 0 | 0 | 0.7 | No | 115.18 | 0 |  | 12 | LI No Cost Cap | No | Not Per Unit | No
LHVEN12786 | Heating Zone 2 | All Cooling Zones | Residential | HVAC | Envelope | Insulation | Single Family - Existing - Low Income | Attic Insulation | R11 to R49 | Heat Pump | 0.36 | 0.22 | 0.33 | Insulation Single Family - Existing - Low Income Attic Insulation R11 to R49 Heat Pump | Low Income | Existing | Single Family |  | 0.98 | 45 | 2016-10-01 | 2022-03-31 | per Square feet of area insulated | R-value 49 |  | Attic Insulation |  |  | RTF Approved | 2015-07-21 | ResSFWx_v3_4 | 0 | 0 | 0.7 | No | 115.18 | 0 |  | 12 | LI No Cost Cap | No | Not Per Unit | No
LHVEN12787 | Heating Zone 2 | All Cooling Zones | Residential | HVAC | Envelope | Insulation | Single Family - Existing - Low Income | Attic Insulation | R19 to R38 | Heat Pump | 0.29 | 0.07 | 0.27 | Insulation Single Family - Existing - Low Income Attic Insulation R19 to R38 Heat Pump | Low Income | Existing | Single Family |  | 0.74 | 45 | 2022-04-01 | 2023-09-30 | per Square feet of area insulated | R-value 38 |  | Attic Insulation |  |  | RTF Approved | 2015-07-21 | ResSFWx_v3_4 | 0 | 0 | 0.41 | No | 238.23 | 0 |  | 12 | LI No Cost Cap | No | Not Per Unit | No
LHVEN12787 | Heating Zone 2 | All Cooling Zones | Residential | HVAC | Envelope | Insulation | Single Family - Existing - Low Income | Attic Insulation | R19 to R38 | Heat Pump | 0.16 | 0.07 | 0.15 | Insulation Single Family - Existing - Low Income Attic Insulation R19 to R38 Heat Pump | Low Income | Existing | Single Family |  | 0.74 | 45 | 2016-10-01 | 2022-03-31 | per Square feet of area insulated | R-value 38 |  | Attic Insulation |  |  | RTF Approved | 2015-07-21 | ResSFWx_v3_4 | 0 | 0 | 0.41 | No | 238.23 | 0 |  | 12 | LI No Cost Cap | No | Not Per Unit | No
LHVEN12788 | Heating Zone 2 | All Cooling Zones | Residential | HVAC | Envelope | Insulation | Single Family - Existing - Low Income | Attic Insulation | R19 to R49 | Heat Pump | 0.31 | 0.07 | 0.29 | Insulation Single Family - Existing - Low Income Attic Insulation R19 to R49 Heat Pump | Low Income | Existing | Single Family |  | 0.88 | 45 | 2022-04-01 | 2023-09-30 | per Square feet of area insulated | R-value 49 |  | Attic Insulation |  |  | RTF Approved | 2015-07-21 | ResSFWx_v3_4 | 0 | 0 | 0.42 | No | 234.67 | 0 |  | 12 | LI No Cost Cap | No | Not Per Unit | No
LHVEN12788 | Heating Zone 2 | All Cooling Zones | Residential | HVAC | Envelope | Insulation | Single Family - Existing - Low Income | Attic Insulation | R19 to R49 | Heat Pump | 0.19 | 0.07 | 0.18 | Insulation Single Family - Existing - Low Income Attic Insulation R19 to R49 Heat Pump | Low Income | Existing | Single Family |  | 0.88 | 45 | 2016-10-01 | 2022-03-31 | per Square feet of area insulated | R-value 49 |  | Attic Insulation |  |  | RTF Approved | 2015-07-21 | ResSFWx_v3_4 | 0 | 0 | 0.42 | No | 234.67 | 0 |  | 12 | LI No Cost Cap | No | Not Per Unit | No
LHVEN12789 | Heating Zone 2 | All Cooling Zones | Residential | HVAC | Envelope | Insulation | Single Family - Existing - Low Income | Attic Insulation | R30 to R38 | Heat Pump | 0.09 | 0.03 | 0.09 | Insulation Single Family - Existing - Low Income Attic Insulation R30 to R38 Heat Pump | Low Income | Existing | Single Family |  | 0.6 | 45 | 2022-04-01 | 2023-09-30 | per Square feet of area insulated | R-value 38 |  | Attic Insulation |  |  | RTF Approved | 2015-07-21 | ResSFWx_v3_4 | 0 | 0 | 0.24 | No | 480.18 | 0 |  | 12 | LI No Cost Cap | No | Not Per Unit | No
LHVEN12789 | Heating Zone 2 | All Cooling Zones | Residential | HVAC | Envelope | Insulation | Single Family - Existing - Low Income | Attic Insulation | R30 to R38 | Heat Pump | 0.07 | 0.03 | 0.06 | Insulation Single Family - Existing - Low Income Attic Insulation R30 to R38 Heat Pump | Low Income | Existing | Single Family |  | 0.6 | 45 | 2016-10-01 | 2022-03-31 | per Square feet of area insulated | R-value 38 |  | Attic Insulation |  |  | RTF Approved | 2015-07-21 | ResSFWx_v3_4 | 0 | 0 | 0.24 | No | 480.18 | 0 |  | 12 | LI No Cost Cap | No | Not Per Unit | No
LHVEN12790 | Heating Zone 2 | All Cooling Zones | Residential | HVAC | Envelope | Insulation | Single Family - Existing - Low Income | Attic Insulation | R30 to R49 | Heat Pump | 0.1 | 0.02 | 0.09 | Insulation Single Family - Existing - Low Income Attic Insulation R30 to R49 Heat Pump | Low Income | Existing | Single Family |  | 0.74 | 45 | 2022-04-01 | 2023-09-30 | per Square feet of area insulated | R-value 49 |  | Attic Insulation |  |  | RTF Approved | 2015-07-21 | ResSFWx_v3_4 | 0 | 0 | 0.19 | No | 580.31 | 0 |  | 12 | LI No Cost Cap | No | Not Per Unit | No
LHVEN12790 | Heating Zone 2 | All Cooling Zones | Residential | HVAC | Envelope | Insulation | Single Family - Existing - Low Income | Attic Insulation | R30 to R49 | Heat Pump | 0.07 | 0.02 | 0.07 | Insulation Single Family - Existing - Low Income Attic Insulation R30 to R49 Heat Pump | Low Income | Existing | Single Family |  | 0.74 | 45 | 2016-10-01 | 2022-03-31 | per Square feet of area insulated | R-value 49 |  | Attic Insulation |  |  | RTF Approved | 2015-07-21 | ResSFWx_v3_4 | 0 | 0 | 0.19 | No | 580.31 | 0 |  | 12 | LI No Cost Cap | No | Not Per Unit | No
LHVEN12791 | Heating Zone 2 | All Cooling Zones | Residential | HVAC | Envelope | Insulation | Single Family - Existing - Low Income | Attic Insulation | R38 to R49 | Heat Pump | 0.03 | 0.01 | 0.03 | Insulation Single Family - Existing - Low Income Attic Insulation R38 to R49 Heat Pump | Low Income | Existing | Single Family |  | 0.64 | 45 | 2016-10-01 | 2022-03-31 | per Square feet of area insulated | R-value 49 |  | Attic Insulation |  |  | RTF Approved | 2015-07-21 | ResSFWx_v3_4 | 0 | 0 | 0.1 | No | 1149.94 | 0 |  | 12 | LI No Cost Cap | No | Not Per Unit | No
LHVEN12792 | Heating Zone 2 | All Cooling Zones | Residential | HVAC | Envelope | Insulation | Single Family - Existing - Low Income | Wall Insulation | R0 to R11 | Heat Pump | 0.94 | 0.55 | 0.88 | Insulation Single Family - Existing - Low Income Wall Insulation R0 to R11 Heat Pump | Low Income | Existing | Single Family |  | 1.39 | 45 | 2022-04-01 | 2023-09-30 | per Square feet of area insulated | R-value 11 |  | Wall Insulation |  |  | RTF Approved | 2015-07-21 | ResSFWx_v3_4 | 0 | 0 | 2.24 | Yes | -14.41 | 0 |  | 12 | LI No Cost Cap | No | Not Per Unit | No
LHVEN12792 | Heating Zone 2 | All Cooling Zones | Residential | HVAC | Envelope | Insulation | Single Family - Existing - Low Income | Wall Insulation | R0 to R11 | Heat Pump | 1.42 | 0.55 | 1.32 | Insulation Single Family - Existing - Low Income Wall Insulation R0 to R11 Heat Pump | Low Income | Existing | Single Family |  | 1.39 | 45 | 2016-10-01 | 2022-03-31 | per Square feet of area insulated | R-value 11 |  | Wall Insulation |  |  | RTF Approved | 2015-07-21 | ResSFWx_v3_4 | 0 | 0 | 2.24 | Yes | -14.41 | 0 |  | 12 | LI No Cost Cap | No | Not Per Unit | No
LHVEN12793 | Heating Zone 2 | All Cooling Zones | Residential | HVAC | Envelope | Insulation | Single Family - Existing - Low Income | Floor Insulation | R0 to R19 | Heat Pump | 0.07 | 0.1 | 0.07 | Insulation Single Family - Existing - Low Income Floor Insulation R0 to R19 Heat Pump | Low Income | Existing | Single Family |  | 1.23 | 45 | 2022-04-01 | 2023-09-30 | per Square feet of area insulated | R-value 19 |  | Floor Insulation |  |  | RTF Approved | 2015-07-21 | ResSFWx_v3_4 | 0 | 0 | 0.4 | No | 302.28 | 0 |  | 12 | LI No Cost Cap | No | Not Per Unit | No
LHVEN12793 | Heating Zone 2 | All Cooling Zones | Residential | HVAC | Envelope | Insulation | Single Family - Existing - Low Income | Floor Insulation | R0 to R19 | Heat Pump | 0.2 | 0.1 | 0.18 | Insulation Single Family - Existing - Low Income Floor Insulation R0 to R19 Heat Pump | Low Income | Existing | Single Family |  | 1.23 | 45 | 2016-10-01 | 2022-03-31 | per Square feet of area insulated | R-value 19 |  | Floor Insulation |  |  | RTF Approved | 2015-07-21 | ResSFWx_v3_4 | 0 | 0 | 0.4 | No | 302.28 | 0 |  | 12 | LI No Cost Cap | No | Not Per Unit | No
LHVEN12794 | Heating Zone 2 | All Cooling Zones | Residential | HVAC | Envelope | Insulation | Single Family - Existing - Low Income | Floor Insulation | R0 to R25 | Heat Pump | 0.08 | 0.11 | 0.07 | Insulation Single Family - Existing - Low Income Floor Insulation R0 to R25 Heat Pump | Low Income | Existing | Single Family |  | 1.28 | 45 | 2022-04-01 | 2023-09-30 | per Square feet of area insulated | R-Value 25 |  | Floor Insulation |  |  | RTF Approved | 2015-07-21 | ResSFWx_v3_4 | 0 | 0 | 0.41 | No | 292.84 | 0 |  | 12 | LI No Cost Cap | No | Not Per Unit | No
LHVEN12794 | Heating Zone 2 | All Cooling Zones | Residential | HVAC | Envelope | Insulation | Single Family - Existing - Low Income | Floor Insulation | R0 to R25 | Heat Pump | 0.21 | 0.11 | 0.19 | Insulation Single Family - Existing - Low Income Floor Insulation R0 to R25 Heat Pump | Low Income | Existing | Single Family |  | 1.28 | 45 | 2016-10-01 | 2022-03-31 | per Square feet of area insulated | R-Value 25 |  | Floor Insulation |  |  | RTF Approved | 2015-07-21 | ResSFWx_v3_4 | 0 | 0 | 0.41 | No | 292.84 | 0 |  | 12 | LI No Cost Cap | No | Not Per Unit | No
LHVEN12795 | Heating Zone 2 | All Cooling Zones | Residential | HVAC | Envelope | Insulation | Single Family - Existing - Low Income | Floor Insulation | R0 to R30 | Heat Pump | 0.08 | 0.11 | 0.07 | Insulation Single Family - Existing - Low Income Floor Insulation R0 to R30 Heat Pump | Low Income | Existing | Single Family |  | 1.32 | 45 | 2022-04-01 | 2023-09-30 | per Square feet of area insulated | R-value 30 |  | Floor Insulation |  |  | RTF Approved | 2015-07-21 | ResSFWx_v3_4 | 0 | 0 | 0.42 | No | 290.24 | 0 |  | 12 | LI No Cost Cap | No | Not Per Unit | No
LHVEN12795 | Heating Zone 2 | All Cooling Zones | Residential | HVAC | Envelope | Insulation | Single Family - Existing - Low Income | Floor Insulation | R0 to R30 | Heat Pump | 0.22 | 0.11 | 0.2 | Insulation Single Family - Existing - Low Income Floor Insulation R0 to R30 Heat Pump | Low Income | Existing | Single Family |  | 1.32 | 45 | 2016-10-01 | 2022-03-31 | per Square feet of area insulated | R-value 30 |  | Floor Insulation |  |  | RTF Approved | 2015-07-21 | ResSFWx_v3_4 | 0 | 0 | 0.42 | No | 290.24 | 0 |  | 12 | LI No Cost Cap | No | Not Per Unit | No
LHVEN12796 | Heating Zone 2 | All Cooling Zones | Residential | HVAC | Envelope | Insulation | Single Family - Existing - Low Income | Floor Insulation | R19 to R30 | Heat Pump | 0.05 | 0.02 | 0.05 | Insulation Single Family - Existing - Low Income Floor Insulation R19 to R30 Heat Pump | Low Income | Existing | Single Family |  | 1.17 | 45 | 2022-04-01 | 2023-09-30 | per Square feet of area insulated | R-value 30 |  | Floor Insulation |  |  | RTF Approved | 2015-07-21 | ResSFWx_v3_4 | 0 | 0 | 0.07 | No | 2256.46 | 0 |  | 12 | LI No Cost Cap | No | Not Per Unit | No
LHVEN12796 | Heating Zone 2 | All Cooling Zones | Residential | HVAC | Envelope | Insulation | Single Family - Existing - Low Income | Floor Insulation | R19 to R30 | Heat Pump | 0.03 | 0.02 | 0.03 | Insulation Single Family - Existing - Low Income Floor Insulation R19 to R30 Heat Pump | Low Income | Existing | Single Family |  | 1.17 | 45 | 2016-10-01 | 2022-03-31 | per Square feet of area insulated | R-value 30 |  | Floor Insulation |  |  | RTF Approved | 2015-07-21 | ResSFWx_v3_4 | 0 | 0 | 0.07 | No | 2256.46 | 0 |  | 12 | LI No Cost Cap | No | Not Per Unit | No
LHVEN12797 | Heating Zone 3 | All Cooling Zones | Residential | HVAC | Envelope | Insulation | Single Family - Existing - Low Income | Attic Insulation | R0 to R38 | Heat Pump | 2.01 | 0.59 | 1.87 | Insulation Single Family - Existing - Low Income Attic Insulation R0 to R38 Heat Pump | Low Income | Existing | Single Family |  | 0.98 | 45 | 2022-04-01 | 2023-09-30 | per Square feet of area insulated | R-value 38 |  | Attic Insulation |  |  | RTF Approved | 2015-07-21 | ResSFWx_v3_4 | 0 | 0 | 5.56 | Yes | -49.08 | 0 |  | 12 | LI No Cost Cap | No | Not Per Unit | No
LHVEN12797 | Heating Zone 3 | All Cooling Zones | Residential | HVAC | Envelope | Insulation | Single Family - Existing - Low Income | Attic Insulation | R0 to R38 | Heat Pump | 2.54 | 0.59 | 2.36 | Insulation Single Family - Existing - Low Income Attic Insulation R0 to R38 Heat Pump | Low Income | Existing | Single Family |  | 0.98 | 45 | 2016-10-01 | 2022-03-31 | per Square feet of area insulated | R-value 38 |  | Attic Insulation |  |  | RTF Approved | 2015-07-21 | ResSFWx_v3_4 | 0 | 0 | 5.56 | Yes | -49.08 | 0 |  | 12 | LI No Cost Cap | No | Not Per Unit | No
LHVEN12798 | Heating Zone 3 | All Cooling Zones | Residential | HVAC | Envelope | Insulation | Single Family - Existing - Low Income | Attic Insulation | R0 to R49 | Heat Pump | 2.03 | 0.59 | 1.89 | Insulation Single Family - Existing - Low Income Attic Insulation R0 to R49 Heat Pump | Low Income | Existing | Single Family |  | 1.12 | 45 | 2022-04-01 | 2023-09-30 | per Square feet of area insulated | R-value 49 |  | Attic Insulation |  |  | RTF Approved | 2015-07-21 | ResSFWx_v3_4 | 0 | 0 | 5.06 | Yes | -49.75 | 0 |  | 12 | LI No Cost Cap | No | Not Per Unit | No
LHVEN12798 | Heating Zone 3 | All Cooling Zones | Residential | HVAC | Envelope | Insulation | Single Family - Existing - Low Income | Attic Insulation | R0 to R49 | Heat Pump | 2.57 | 0.59 | 2.39 | Insulation Single Family - Existing - Low Income Attic Insulation R0 to R49 Heat Pump | Low Income | Existing | Single Family |  | 1.12 | 45 | 2016-10-01 | 2022-03-31 | per Square feet of area insulated | R-value 49 |  | Attic Insulation |  |  | RTF Approved | 2015-07-21 | ResSFWx_v3_4 | 0 | 0 | 5.06 | Yes | -49.75 | 0 |  | 12 | LI No Cost Cap | No | Not Per Unit | No
LHVEN12799 | Heating Zone 3 | All Cooling Zones | Residential | HVAC | Envelope | Insulation | Single Family - Existing - Low Income | Attic Insulation | R11 to R38 | Heat Pump | 0.6 | 0.24 | 0.56 | Insulation Single Family - Existing - Low Income Attic Insulation R11 to R38 Heat Pump | Low Income | Existing | Single Family |  | 0.84 | 45 | 2022-04-01 | 2023-09-30 | per Square feet of area insulated | R-value 38 |  | Attic Insulation |  |  | RTF Approved | 2015-07-21 | ResSFWx_v3_4 | 0 | 0 | 0.85 | No | 85.03 | 0 |  | 12 | LI No Cost Cap | No | Not Per Unit | No
LHVEN12799 | Heating Zone 3 | All Cooling Zones | Residential | HVAC | Envelope | Insulation | Single Family - Existing - Low Income | Attic Insulation | R11 to R38 | Heat Pump | 0.35 | 0.24 | 0.33 | Insulation Single Family - Existing - Low Income Attic Insulation R11 to R38 Heat Pump | Low Income | Existing | Single Family |  | 0.84 | 45 | 2016-10-01 | 2022-03-31 | per Square feet of area insulated | R-value 38 |  | Attic Insulation |  |  | RTF Approved | 2015-07-21 | ResSFWx_v3_4 | 0 | 0 | 0.85 | No | 85.03 | 0 |  | 12 | LI No Cost Cap | No | Not Per Unit | No
LHVEN12800 | Heating Zone 3 | All Cooling Zones | Residential | HVAC | Envelope | Insulation | Single Family - Existing - Low Income | Attic Insulation | R11 to R49 | Heat Pump | 0.62 | 0.24 | 0.58 | Insulation Single Family - Existing - Low Income Attic Insulation R11 to R49 Heat Pump | Low Income | Existing | Single Family |  | 0.98 | 45 | 2022-04-01 | 2023-09-30 | per Square feet of area insulated | R-value 49 |  | Attic Insulation |  |  | RTF Approved | 2015-07-21 | ResSFWx_v3_4 | 0 | 0 | 0.79 | No | 96.7 | 0 |  | 12 | LI No Cost Cap | No | Not Per Unit | No
LHVEN12800 | Heating Zone 3 | All Cooling Zones | Residential | HVAC | Envelope | Insulation | Single Family - Existing - Low Income | Attic Insulation | R11 to R49 | Heat Pump | 0.38 | 0.24 | 0.35 | Insulation Single Family - Existing - Low Income Attic Insulation R11 to R49 Heat Pump | Low Income | Existing | Single Family |  | 0.98 | 45 | 2016-10-01 | 2022-03-31 | per Square feet of area insulated | R-value 49 |  | Attic Insulation |  |  | RTF Approved | 2015-07-21 | ResSFWx_v3_4 | 0 | 0 | 0.79 | No | 96.7 | 0 |  | 12 | LI No Cost Cap | No | Not Per Unit | No
LHVEN12801 | Heating Zone 3 | All Cooling Zones | Residential | HVAC | Envelope | Insulation | Single Family - Existing - Low Income | Attic Insulation | R19 to R38 | Heat Pump | 0.29 | 0.07 | 0.27 | Insulation Single Family - Existing - Low Income Attic Insulation R19 to R38 Heat Pump | Low Income | Existing | Single Family |  | 0.74 | 45 | 2022-04-01 | 2023-09-30 | per Square feet of area insulated | R-value 38 |  | Attic Insulation |  |  | RTF Approved | 2015-07-21 | ResSFWx_v3_4 | 0 | 0 | 0.44 | No | 226.46 | 0 |  | 12 | LI No Cost Cap | No | Not Per Unit | No
LHVEN12801 | Heating Zone 3 | All Cooling Zones | Residential | HVAC | Envelope | Insulation | Single Family - Existing - Low Income | Attic Insulation | R19 to R38 | Heat Pump | 0.16 | 0.07 | 0.15 | Insulation Single Family - Existing - Low Income Attic Insulation R19 to R38 Heat Pump | Low Income | Existing | Single Family |  | 0.74 | 45 | 2016-10-01 | 2022-03-31 | per Square feet of area insulated | R-value 38 |  | Attic Insulation |  |  | RTF Approved | 2015-07-21 | ResSFWx_v3_4 | 0 | 0 | 0.44 | No | 226.46 | 0 |  | 12 | LI No Cost Cap | No | Not Per Unit | No
LHVEN12802 | Heating Zone 3 | All Cooling Zones | Residential | HVAC | Envelope | Insulation | Single Family - Existing - Low Income | Attic Insulation | R19 to R49 | Heat Pump | 0.31 | 0.07 | 0.29 | Insulation Single Family - Existing - Low Income Attic Insulation R19 to R49 Heat Pump | Low Income | Existing | Single Family |  | 0.88 | 45 | 2022-04-01 | 2023-09-30 | per Square feet of area insulated | R-value 49 |  | Attic Insulation |  |  | RTF Approved | 2015-07-21 | ResSFWx_v3_4 | 0 | 0 | 0.45 | No | 222.98 | 0 |  | 12 | LI No Cost Cap | No | Not Per Unit | No
LHVEN12802 | Heating Zone 3 | All Cooling Zones | Residential | HVAC | Envelope | Insulation | Single Family - Existing - Low Income | Attic Insulation | R19 to R49 | Heat Pump | 0.19 | 0.07 | 0.18 | Insulation Single Family - Existing - Low Income Attic Insulation R19 to R49 Heat Pump | Low Income | Existing | Single Family |  | 0.88 | 45 | 2016-10-01 | 2022-03-31 | per Square feet of area insulated | R-value 49 |  | Attic Insulation |  |  | RTF Approved | 2015-07-21 | ResSFWx_v3_4 | 0 | 0 | 0.45 | No | 222.98 | 0 |  | 12 | LI No Cost Cap | No | Not Per Unit | No
LHVEN12803 | Heating Zone 3 | All Cooling Zones | Residential | HVAC | Envelope | Insulation | Single Family - Existing - Low Income | Attic Insulation | R30 to R38 | Heat Pump | 0.09 | 0.03 | 0.09 | Insulation Single Family - Existing - Low Income Attic Insulation R30 to R38 Heat Pump | Low Income | Existing | Single Family |  | 0.6 | 45 | 2022-04-01 | 2023-09-30 | per Square feet of area insulated | R-value 38 |  | Attic Insulation |  |  | RTF Approved | 2015-07-21 | ResSFWx_v3_4 | 0 | 0 | 0.25 | No | 459.38 | 0 |  | 12 | LI No Cost Cap | No | Not Per Unit | No
LHVEN12803 | Heating Zone 3 | All Cooling Zones | Residential | HVAC | Envelope | Insulation | Single Family - Existing - Low Income | Attic Insulation | R30 to R38 | Heat Pump | 0.07 | 0.03 | 0.07 | Insulation Single Family - Existing - Low Income Attic Insulation R30 to R38 Heat Pump | Low Income | Existing | Single Family |  | 0.6 | 45 | 2016-10-01 | 2022-03-31 | per Square feet of area insulated | R-value 38 |  | Attic Insulation |  |  | RTF Approved | 2015-07-21 | ResSFWx_v3_4 | 0 | 0 | 0.25 | No | 459.38 | 0 |  | 12 | LI No Cost Cap | No | Not Per Unit | No
LHVEN12804 | Heating Zone 3 | All Cooling Zones | Residential | HVAC | Envelope | Insulation | Single Family - Existing - Low Income | Attic Insulation | R30 to R49 | Heat Pump | 0.1 | 0.03 | 0.09 | Insulation Single Family - Existing - Low Income Attic Insulation R30 to R49 Heat Pump | Low Income | Existing | Single Family |  | 0.74 | 45 | 2022-04-01 | 2023-09-30 | per Square feet of area insulated | R-value 49 |  | Attic Insulation |  |  | RTF Approved | 2015-07-21 | ResSFWx_v3_4 | 0 | 0 | 0.21 | No | 548.53 | 0 |  | 12 | LI No Cost Cap | No | Not Per Unit | No
LHVEN12804 | Heating Zone 3 | All Cooling Zones | Residential | HVAC | Envelope | Insulation | Single Family - Existing - Low Income | Attic Insulation | R30 to R49 | Heat Pump | 0.08 | 0.03 | 0.07 | Insulation Single Family - Existing - Low Income Attic Insulation R30 to R49 Heat Pump | Low Income | Existing | Single Family |  | 0.74 | 45 | 2016-10-01 | 2022-03-31 | per Square feet of area insulated | R-value 49 |  | Attic Insulation |  |  | RTF Approved | 2015-07-21 | ResSFWx_v3_4 | 0 | 0 | 0.21 | No | 548.53 | 0 |  | 12 | LI No Cost Cap | No | Not Per Unit | No
LHVEN12805 | Heating Zone 3 | All Cooling Zones | Residential | HVAC | Envelope | Insulation | Single Family - Existing - Low Income | Attic Insulation | R38 to R49 | Heat Pump | 0.03 | 0.01 | 0.03 | Insulation Single Family - Existing - Low Income Attic Insulation R38 to R49 Heat Pump | Low Income | Existing | Single Family |  | 0.64 | 45 | 2016-10-01 | 2022-03-31 | per Square feet of area insulated | R-value 49 |  | Attic Insulation |  |  | RTF Approved | 2015-07-21 | ResSFWx_v3_4 | 0 | 0 | 0.11 | No | 1114.84 | 0 |  | 12 | LI No Cost Cap | No | Not Per Unit | No
LHVEN12806 | Heating Zone 3 | All Cooling Zones | Residential | HVAC | Envelope | Insulation | Single Family - Existing - Low Income | Wall Insulation | R0 to R11 | Heat Pump | 0.94 | 0.63 | 0.88 | Insulation Single Family - Existing - Low Income Wall Insulation R0 to R11 Heat Pump | Low Income | Existing | Single Family |  | 1.39 | 45 | 2022-04-01 | 2023-09-30 | per Square feet of area insulated | R-value 11 |  | Wall Insulation |  |  | RTF Approved | 2015-07-21 | ResSFWx_v3_4 | 0 | 0 | 3.18 | Yes | -36.62 | 0 |  | 12 | LI No Cost Cap | No | Not Per Unit | No
LHVEN12806 | Heating Zone 3 | All Cooling Zones | Residential | HVAC | Envelope | Insulation | Single Family - Existing - Low Income | Wall Insulation | R0 to R11 | Heat Pump | 1.94 | 0.63 | 1.79 | Insulation Single Family - Existing - Low Income Wall Insulation R0 to R11 Heat Pump | Low Income | Existing | Single Family |  | 1.39 | 45 | 2016-10-01 | 2022-03-31 | per Square feet of area insulated | R-value 11 |  | Wall Insulation |  |  | RTF Approved | 2015-07-21 | ResSFWx_v3_4 | 0 | 0 | 3.18 | Yes | -36.62 | 0 |  | 12 | LI No Cost Cap | No | Not Per Unit | No
LHVEN12807 | Heating Zone 3 | All Cooling Zones | Residential | HVAC | Envelope | Insulation | Single Family - Existing - Low Income | Floor Insulation | R0 to R19 | Heat Pump | 0.07 | 0.13 | 0.07 | Insulation Single Family - Existing - Low Income Floor Insulation R0 to R19 Heat Pump | Low Income | Existing | Single Family |  | 1.23 | 45 | 2022-04-01 | 2023-09-30 | per Square feet of area insulated | R-value 19 |  | Floor Insulation |  |  | RTF Approved | 2015-07-21 | ResSFWx_v3_4 | 0 | 0 | 0.7 | No | 123.79 | 0 |  | 12 | LI No Cost Cap | No | Not Per Unit | No
LHVEN12807 | Heating Zone 3 | All Cooling Zones | Residential | HVAC | Envelope | Insulation | Single Family - Existing - Low Income | Floor Insulation | R0 to R19 | Heat Pump | 0.39 | 0.13 | 0.36 | Insulation Single Family - Existing - Low Income Floor Insulation R0 to R19 Heat Pump | Low Income | Existing | Single Family |  | 1.23 | 45 | 2016-10-01 | 2022-03-31 | per Square feet of area insulated | R-value 19 |  | Floor Insulation |  |  | RTF Approved | 2015-07-21 | ResSFWx_v3_4 | 0 | 0 | 0.7 | No | 123.79 | 0 |  | 12 | LI No Cost Cap | No | Not Per Unit | No
LHVEN12808 | Heating Zone 3 | All Cooling Zones | Residential | HVAC | Envelope | Insulation | Single Family - Existing - Low Income | Floor Insulation | R0 to R25 | Heat Pump | 0.08 | 0.15 | 0.07 | Insulation Single Family - Existing - Low Income Floor Insulation R0 to R25 Heat Pump | Low Income | Existing | Single Family |  | 1.28 | 45 | 2022-04-01 | 2023-09-30 | per Square feet of area insulated | R-Value 25 |  | Floor Insulation |  |  | RTF Approved | 2015-07-21 | ResSFWx_v3_4 | 0 | 0 | 0.85 | No | 93.95 | 0 |  | 12 | LI No Cost Cap | No | Not Per Unit | No
LHVEN12808 | Heating Zone 3 | All Cooling Zones | Residential | HVAC | Envelope | Insulation | Single Family - Existing - Low Income | Floor Insulation | R0 to R25 | Heat Pump | 0.41 | 0.15 | 0.38 | Insulation Single Family - Existing - Low Income Floor Insulation R0 to R25 Heat Pump | Low Income | Existing | Single Family |  | 1.28 | 45 | 2016-10-01 | 2022-03-31 | per Square feet of area insulated | R-Value 25 |  | Floor Insulation |  |  | RTF Approved | 2015-07-21 | ResSFWx_v3_4 | 0 | 0 | 0.85 | No | 93.95 | 0 |  | 12 | LI No Cost Cap | No | Not Per Unit | No
LHVEN12809 | Heating Zone 3 | All Cooling Zones | Residential | HVAC | Envelope | Insulation | Single Family - Existing - Low Income | Floor Insulation | R0 to R30 | Heat Pump | 0.08 | 0.15 | 0.07 | Insulation Single Family - Existing - Low Income Floor Insulation R0 to R30 Heat Pump | Low Income | Existing | Single Family |  | 1.32 | 45 | 2022-04-01 | 2023-09-30 | per Square feet of area insulated | R-value 30 |  | Floor Insulation |  |  | RTF Approved | 2015-07-21 | ResSFWx_v3_4 | 0 | 0 | 0.85 | No | 93.01 | 0 |  | 12 | LI No Cost Cap | No | Not Per Unit | No
LHVEN12809 | Heating Zone 3 | All Cooling Zones | Residential | HVAC | Envelope | Insulation | Single Family - Existing - Low Income | Floor Insulation | R0 to R30 | Heat Pump | 0.43 | 0.15 | 0.4 | Insulation Single Family - Existing - Low Income Floor Insulation R0 to R30 Heat Pump | Low Income | Existing | Single Family |  | 1.32 | 45 | 2016-10-01 | 2022-03-31 | per Square feet of area insulated | R-value 30 |  | Floor Insulation |  |  | RTF Approved | 2015-07-21 | ResSFWx_v3_4 | 0 | 0 | 0.85 | No | 93.01 | 0 |  | 12 | LI No Cost Cap | No | Not Per Unit | No
LHVEN12810 | Heating Zone 3 | All Cooling Zones | Residential | HVAC | Envelope | Insulation | Single Family - Existing - Low Income | Floor Insulation | R19 to R30 | Heat Pump | 0.05 | 0.02 | 0.05 | Insulation Single Family - Existing - Low Income Floor Insulation R19 to R30 Heat Pump | Low Income | Existing | Single Family |  | 1.17 | 45 | 2022-04-01 | 2023-09-30 | per Square feet of area insulated | R-value 30 |  | Floor Insulation |  |  | RTF Approved | 2015-07-21 | ResSFWx_v3_4 | 0 | 0 | 0.08 | No | 1857.06 | 0 |  | 12 | LI No Cost Cap | No | Not Per Unit | No
LHVEN12810 | Heating Zone 3 | All Cooling Zones | Residential | HVAC | Envelope | Insulation | Single Family - Existing - Low Income | Floor Insulation | R19 to R30 | Heat Pump | 0.04 | 0.02 | 0.04 | Insulation Single Family - Existing - Low Income Floor Insulation R19 to R30 Heat Pump | Low Income | Existing | Single Family |  | 1.17 | 45 | 2016-10-01 | 2022-03-31 | per Square feet of area insulated | R-value 30 |  | Floor Insulation |  |  | RTF Approved | 2015-07-21 | ResSFWx_v3_4 | 0 | 0 | 0.08 | No | 1857.06 | 0 |  | 12 | LI No Cost Cap | No | Not Per Unit | No
LHVEN12811 | Heating Zone 1 | All Cooling Zones | Residential | HVAC | Envelope | Windows | Single Family - Existing - Low Income | Prime Windows and Patio Doors | Single Pane Base Window to 0.30 or better, Patio door to 0.35 or better | Heat Pump | 3.12 | 20 | 2.9 | Windows Single Family - Existing - Low Income Prime Windows and Patio Doors Single Pane Base Window to 0.30 or better, Patio door to 0.35 or better Heat Pump | Low Income | Existing | Single Family |  | 18.51 | 45 | 2022-04-01 | 2023-09-30 | per Square feet of window replaced | Window u-factor .30 or better; Patio door u-factor .35 or better |  | Window |  |  | RTF Approved | 2015-07-21 | ResSFWx_v3_4 | 0 | 0 | 0.9 | No | 78.46 | 0 | 20 | 12 | LI With Cost Cap | No | Not Per Unit | No
LHVEN12811 | Heating Zone 1 | All Cooling Zones | Residential | HVAC | Envelope | Windows | Single Family - Existing - Low Income | Prime Windows and Patio Doors | Single Pane Base to 0.30 Window | Heat Pump | 7.53 | 20 | 6.99 | Windows Single Family - Existing - Low Income Prime Windows and Patio Doors Single Pane Base to 0.30 Window Heat Pump | Low Income | Existing | Single Family |  | 18.51 | 45 | 2016-10-01 | 2022-03-31 | per Square feet of window replaced | U-Factor .30 |  | Window | Window u-factor .30 or better; Patio door u-factor .35 or better |  | RTF Approved | 2015-07-21 | ResSFWx_v3_4 | 0 | 0 | 0.9 | No | 78.46 | 0 | 20 | 12 | LI With Cost Cap | No | Not Per Unit | No
LHVEN12812 | Heating Zone 1 | All Cooling Zones | Residential | HVAC | Envelope | Windows | Single Family - Existing - Low Income | Prime Windows and Patio Doors | Double Pane Base Window to 0.30 or better, Patio door to 0.35 or better | Heat Pump | 2.37 | 20 | 2.2 | Windows Single Family - Existing - Low Income Prime Windows and Patio Doors Double Pane Base Window to 0.30 or better, Patio door to 0.35 or better Heat Pump | Low Income | Existing | Single Family |  | 18.51 | 45 | 2022-04-01 | 2023-09-30 | per Square feet of window replaced | Window u-factor .30 or better; Patio door u-factor .35 or better |  | Window |  |  | RTF Approved | 2015-07-21 | ResSFWx_v3_4 | 0 | 0 | 0.44 | No | 226.19 | 0 | 20 | 12 | LI With Cost Cap | No | Not Per Unit | No
LHVEN12812 | Heating Zone 1 | All Cooling Zones | Residential | HVAC | Envelope | Windows | Single Family - Existing - Low Income | Prime Windows and Patio Doors | Double Pane Base to 0.30 Window | Heat Pump | 4.06 | 20 | 3.77 | Windows Single Family - Existing - Low Income Prime Windows and Patio Doors Double Pane Base to 0.30 Window Heat Pump | Low Income | Existing | Single Family |  | 18.51 | 45 | 2016-10-01 | 2022-03-31 | per Square feet of window replaced | U-Factor .30 |  | Window | Window u-factor .30 or better; Patio door u-factor .35 or better |  | RTF Approved | 2015-07-21 | ResSFWx_v3_4 | 0 | 0 | 0.44 | No | 226.19 | 0 | 20 | 12 | LI With Cost Cap | No | Not Per Unit | No
LHVEN12813 | Heating Zone 1 | All Cooling Zones | Residential | HVAC | Envelope | Windows | Single Family - Existing - Low Income | Prime Windows and Patio Doors | Single Pane Base Window to 0.22 or better, Patio door to 0.30 or better | Heat Pump | 3.52 | 20 | 3.28 | Windows Single Family - Existing - Low Income Prime Windows and Patio Doors Single Pane Base Window to 0.22 or better, Patio door to 0.30 or better Heat Pump | Low Income | Existing | Single Family |  | 21.8 | 45 | 2022-04-01 | 2023-09-30 | per Square feet of window replaced | Window u-factor .22 or better; Patio door u-factor .30 or better |  | Window |  |  | RTF Approved | 2015-07-21 | ResSFWx_v3_4 | 0 | 0 | 0.83 | No | 91.25 | 0 | 20 | 12 | LI With Cost Cap | No | Not Per Unit | No
LHVEN12813 | Heating Zone 1 | All Cooling Zones | Residential | HVAC | Envelope | Windows | Single Family - Existing - Low Income | Prime Windows and Patio Doors | Single Pane Base to 0.22 Window | Heat Pump | 8.25 | 20 | 7.65 | Windows Single Family - Existing - Low Income Prime Windows and Patio Doors Single Pane Base to 0.22 Window Heat Pump | Low Income | Existing | Single Family |  | 21.8 | 45 | 2016-10-01 | 2022-03-31 | per Square feet of window replaced | U-Factor .22 |  | Window | Window u-factor .22 or better; Patio door u-factor .30 or better |  | RTF Approved | 2015-07-21 | ResSFWx_v3_4 | 0 | 0 | 0.83 | No | 91.25 | 0 | 20 | 12 | LI With Cost Cap | No | Not Per Unit | No
LHVEN12814 | Heating Zone 1 | All Cooling Zones | Residential | HVAC | Envelope | Windows | Single Family - Existing - Low Income | Prime Windows and Patio Doors | Double Pane Base Window to 0.22 or better, Patio door to 0.30 or better | Heat Pump | 2.76 | 20 | 2.57 | Windows Single Family - Existing - Low Income Prime Windows and Patio Doors Double Pane Base Window to 0.22 or better, Patio door to 0.30 or better Heat Pump | Low Income | Existing | Single Family |  | 21.8 | 45 | 2022-04-01 | 2023-09-30 | per Square feet of window replaced | Window u-factor .22 or better; Patio door u-factor .30 or better |  | Window |  |  | RTF Approved | 2015-07-21 | ResSFWx_v3_4 | 0 | 0 | 0.43 | No | 232.66 | 0 | 20 | 12 | LI With Cost Cap | No | Not Per Unit | No
LHVEN12814 | Heating Zone 1 | All Cooling Zones | Residential | HVAC | Envelope | Windows | Single Family - Existing - Low Income | Prime Windows and Patio Doors | Double Pane Base to 0.22 Window | Heat Pump | 4.64 | 20 | 4.31 | Windows Single Family - Existing - Low Income Prime Windows and Patio Doors Double Pane Base to 0.22 Window Heat Pump | Low Income | Existing | Single Family |  | 21.8 | 45 | 2016-10-01 | 2022-03-31 | per Square feet of window replaced | U-Factor .22 |  | Window | Window u-factor .22 or better; Patio door u-factor .30 or better |  | RTF Approved | 2015-07-21 | ResSFWx_v3_4 | 0 | 0 | 0.43 | No | 232.66 | 0 | 20 | 12 | LI With Cost Cap | No | Not Per Unit | No
LHVEN12815 | Heating Zone 1 | All Cooling Zones | Residential | HVAC | Envelope | Air Sealing | Single Family - Existing - Low Income | Whole House Air Sealing |  | Heat Pump | 0.04 | 0.15 | 0.03 | Air Sealing Single Family - Existing - Low Income Whole House Air Sealing Heat Pump | Low Income | Existing | Single Family |  | 0.66 | 15 | 2022-04-01 | 2023-09-30 | per CFM50 reduction | [5 empty] | RTF Approved | 2015-07-21 | ResSFWx_v3_4 | 0 | 0 | 0.49 | No | 201.5 | 0 |  | 12 | LI No Cost Cap | No | Not Per Unit | No
LHVEN12815 | Heating Zone 1 | All Cooling Zones | Residential | HVAC | Envelope | Air Sealing | Single Family - Existing - Low Income | Whole House Air Sealing |  | Heat Pump | 0.26 | 0.15 | 0.24 | Air Sealing Single Family - Existing - Low Income Whole House Air Sealing Heat Pump | Low Income | Existing | Single Family |  | 0.66 | 15 | 2016-10-01 | 2022-03-31 | per CFM50 reduction | [5 empty] | RTF Approved | 2015-07-21 | ResSFWx_v3_4 | 0 | 0 | 0.49 | No | 201.5 | 0 |  | 12 | LI No Cost Cap | No | Not Per Unit | No
LHVEN12816 | Heating Zone 2 | All Cooling Zones | Residential | HVAC | Envelope | Windows | Single Family - Existing - Low Income | Prime Windows and Patio Doors | Single Pane Base Window to 0.30 or better, Patio door to 0.35 or better | Heat Pump | 4.77 | 20 | 4.44 | Windows Single Family - Existing - Low Income Prime Windows and Patio Doors Single Pane Base Window to 0.30 or better, Patio door to 0.35 or better Heat Pump | Low Income | Existing | Single Family |  | 18.51 | 45 | 2022-04-01 | 2023-09-30 | per Square feet of window replaced | Window u-factor .30 or better; Patio door u-factor .35 or better |  | Window |  |  | RTF Approved | 2015-07-21 | ResSFWx_v3_4 | 0 | 0 | 1.08 | Yes | 52.65 | 0 | 20 | 12 | LI With Cost Cap | No | Not Per Unit | No
LHVEN12816 | Heating Zone 2 | All Cooling Zones | Residential | HVAC | Envelope | Windows | Single Family - Existing - Low Income | Prime Windows and Patio Doors | Single Pane Base to 0.30 Window | Heat Pump | 9.3 | 20 | 8.63 | Windows Single Family - Existing - Low Income Prime Windows and Patio Doors Single Pane Base to 0.30 Window Heat Pump | Low Income | Existing | Single Family |  | 18.51 | 45 | 2016-10-01 | 2022-03-31 | per Square feet of window replaced | U-Factor .30 |  | Window | Window u-factor .30 or better; Patio door u-factor .35 or better |  | RTF Approved | 2015-07-21 | ResSFWx_v3_4 | 0 | 0 | 1.08 | Yes | 52.65 | 0 | 20 | 12 | LI With Cost Cap | No | Not Per Unit | No
LHVEN12817 | Heating Zone 2 | All Cooling Zones | Residential | HVAC | Envelope | Windows | Single Family - Existing - Low Income | Prime Windows and Patio Doors | Double Pane Base Window to 0.30 or better, Patio door to 0.35 or better | Heat Pump | 4.05 | 20 | 3.77 | Windows Single Family - Existing - Low Income Prime Windows and Patio Doors Double Pane Base Window to 0.30 or better, Patio door to 0.35 or better Heat Pump | Low Income | Existing | Single Family |  | 18.51 | 45 | 2022-04-01 | 2023-09-30 | per Square feet of window replaced | Window u-factor .30 or better; Patio door u-factor .35 or better |  | Window |  |  | RTF Approved | 2015-07-21 | ResSFWx_v3_4 | 0 | 0 | 0.58 | No | 151.87 | 0 | 20 | 12 | LI With Cost Cap | No | Not Per Unit | No
LHVEN12817 | Heating Zone 2 | All Cooling Zones | Residential | HVAC | Envelope | Windows | Single Family - Existing - Low Income | Prime Windows and Patio Doors | Double Pane Base to 0.30 Window | Heat Pump | 5.49 | 20 | 5.1 | Windows Single Family - Existing - Low Income Prime Windows and Patio Doors Double Pane Base to 0.30 Window Heat Pump | Low Income | Existing | Single Family |  | 18.51 | 45 | 2016-10-01 | 2022-03-31 | per Square feet of window replaced | U-Factor .30 |  | Window | Window u-factor .30 or better; Patio door u-factor .35 or better |  | RTF Approved | 2015-07-21 | ResSFWx_v3_4 | 0 | 0 | 0.58 | No | 151.87 | 0 | 20 | 12 | LI With Cost Cap | No | Not Per Unit | No
LHVEN12818 | Heating Zone 2 | All Cooling Zones | Residential | HVAC | Envelope | Windows | Single Family - Existing - Low Income | Prime Windows and Patio Doors | Single Pane Base Window to 0.22 or better, Patio door to 0.30 or better | Heat Pump | 5.38 | 20 | 5.01 | Windows Single Family - Existing - Low Income Prime Windows and Patio Doors Single Pane Base Window to 0.22 or better, Patio door to 0.30 or better Heat Pump | Low Income | Existing | Single Family |  | 21.8 | 45 | 2022-04-01 | 2023-09-30 | per Square feet of window replaced | Window u-factor .22 or better; Patio door u-factor .30 or better |  | Window |  |  | RTF Approved | 2015-07-21 | ResSFWx_v3_4 | 0 | 0 | 1 | Yes | 62.41 | 0 | 20 | 12 | LI With Cost Cap | No | Not Per Unit | No
LHVEN12818 | Heating Zone 2 | All Cooling Zones | Residential | HVAC | Envelope | Windows | Single Family - Existing - Low Income | Prime Windows and Patio Doors | Single Pane Base to 0.22 Window | Heat Pump | 10.15 | 20 | 9.42 | Windows Single Family - Existing - Low Income Prime Windows and Patio Doors Single Pane Base to 0.22 Window Heat Pump | Low Income | Existing | Single Family |  | 21.8 | 45 | 2016-10-01 | 2022-03-31 | per Square feet of window replaced | U-Factor .22 |  | Window | Window u-factor .22 or better; Patio door u-factor .30 or better |  | RTF Approved | 2015-07-21 | ResSFWx_v3_4 | 0 | 0 | 1 | Yes | 62.41 | 0 | 20 | 12 | LI With Cost Cap | No | Not Per Unit | No
LHVEN12819 | Heating Zone 2 | All Cooling Zones | Residential | HVAC | Envelope | Windows | Single Family - Existing - Low Income | Prime Windows and Patio Doors | Double Pane Base Window to 0.22 or better, Patio door to 0.30 or better | Heat Pump | 4.72 | 20 | 4.39 | Windows Single Family - Existing - Low Income Prime Windows and Patio Doors Double Pane Base Window to 0.22 or better, Patio door to 0.30 or better Heat Pump | Low Income | Existing | Single Family |  | 21.8 | 45 | 2022-04-01 | 2023-09-30 | per Square feet of window replaced | Window u-factor .22 or better; Patio door u-factor .30 or better |  | Window |  |  | RTF Approved | 2015-07-21 | ResSFWx_v3_4 | 0 | 0 | 0.57 | No | 157.6 | 0 | 20 | 12 | LI With Cost Cap | No | Not Per Unit | No
LHVEN12819 | Heating Zone 2 | All Cooling Zones | Residential | HVAC | Envelope | Windows | Single Family - Existing - Low Income | Prime Windows and Patio Doors | Double Pane Base to 0.22 Window | Heat Pump | 6.25 | 20 | 5.8 | Windows Single Family - Existing - Low Income Prime Windows and Patio Doors Double Pane Base to 0.22 Window Heat Pump | Low Income | Existing | Single Family |  | 21.8 | 45 | 2016-10-01 | 2022-03-31 | per Square feet of window replaced | U-Factor .22 |  | Window | Window u-factor .22 or better; Patio door u-factor .30 or better |  | RTF Approved | 2015-07-21 | ResSFWx_v3_4 | 0 | 0 | 0.57 | No | 157.6 | 0 | 20 | 12 | LI With Cost Cap | No | Not Per Unit | No
LHVEN12820 | Heating Zone 2 | All Cooling Zones | Residential | HVAC | Envelope | Air Sealing | Single Family - Existing - Low Income | Whole House Air Sealing |  | Heat Pump | 0.05 | 0.15 | 0.04 | Air Sealing Single Family - Existing - Low Income Whole House Air Sealing Heat Pump | Low Income | Existing | Single Family |  | 0.66 | 15 | 2022-04-01 | 2023-09-30 | per CFM50 reduction | [5 empty] | RTF Approved | 2015-07-21 | ResSFWx_v3_4 | 0 | 0 | 0.65 | No | 136.16 | 0 |  | 12 | LI No Cost Cap | No | Not Per Unit | No
LHVEN12820 | Heating Zone 2 | All Cooling Zones | Residential | HVAC | Envelope | Air Sealing | Single Family - Existing - Low Income | Whole House Air Sealing |  | Heat Pump | 0.34 | 0.15 | 0.31 | Air Sealing Single Family - Existing - Low Income Whole House Air Sealing Heat Pump | Low Income | Existing | Single Family |  | 0.66 | 15 | 2016-10-01 | 2022-03-31 | per CFM50 reduction | [5 empty] | RTF Approved | 2015-07-21 | ResSFWx_v3_4 | 0 | 0 | 0.65 | No | 136.16 | 0 |  | 12 | LI No Cost Cap | No | Not Per Unit | No
LHVEN12821 | Heating Zone 3 | All Cooling Zones | Residential | HVAC | Envelope | Windows | Single Family - Existing - Low Income | Prime Windows and Patio Doors | Single Pane Base Window to 0.30 or better, Patio door to 0.35 or better | Heat Pump | 4.77 | 20 | 4.44 | Windows Single Family - Existing - Low Income Prime Windows and Patio Doors Single Pane Base Window to 0.30 or better, Patio door to 0.35 or better Heat Pump | Low Income | Existing | Single Family |  | 18.51 | 45 | 2022-04-01 | 2023-09-30 | per Square feet of window replaced | Window u-factor .30 or better; Patio door u-factor .35 or better |  | Window |  |  | RTF Approved | 2015-07-21 | ResSFWx_v3_4 | 0 | 0 | 1.33 | Yes | 27.65 | 0.01 | 20 | 12 | LI With Cost Cap | No | Not Per Unit | No
LHVEN12821 | Heating Zone 3 | All Cooling Zones | Residential | HVAC | Envelope | Windows | Single Family - Existing - Low Income | Prime Windows and Patio Doors | Single Pane Base to 0.30 Window | Heat Pump | 11.01 | 20 | 10.21 | Windows Single Family - Existing - Low Income Prime Windows and Patio Doors Single Pane Base to 0.30 Window Heat Pump | Low Income | Existing | Single Family |  | 18.51 | 45 | 2016-10-01 | 2022-03-31 | per Square feet of window replaced | U-Factor .30 |  | Window | Window u-factor .30 or better; Patio door u-factor .35 or better |  | RTF Approved | 2015-07-21 | ResSFWx_v3_4 | 0 | 0 | 1.33 | Yes | 27.65 | 0.01 | 20 | 12 | LI With Cost Cap | No | Not Per Unit | No
LHVEN12822 | Heating Zone 3 | All Cooling Zones | Residential | HVAC | Envelope | Windows | Single Family - Existing - Low Income | Prime Windows and Patio Doors | Double Pane Base Window to 0.30 or better, Patio door to 0.35 or better | Heat Pump | 4.05 | 20 | 3.77 | Windows Single Family - Existing - Low Income Prime Windows and Patio Doors Double Pane Base Window to 0.30 or better, Patio door to 0.35 or better Heat Pump | Low Income | Existing | Single Family |  | 18.51 | 45 | 2022-04-01 | 2023-09-30 | per Square feet of window replaced | Window u-factor .30 or better; Patio door u-factor .35 or better |  | Window |  |  | RTF Approved | 2015-07-21 | ResSFWx_v3_4 | 0 | 0 | 0.71 | No | 118.63 | 0 | 20 | 12 | LI With Cost Cap | No | Not Per Unit | No
LHVEN12822 | Heating Zone 3 | All Cooling Zones | Residential | HVAC | Envelope | Windows | Single Family - Existing - Low Income | Prime Windows and Patio Doors | Double Pane Base to 0.30 Window | Heat Pump | 6.11 | 20 | 5.67 | Windows Single Family - Existing - Low Income Prime Windows and Patio Doors Double Pane Base to 0.30 Window Heat Pump | Low Income | Existing | Single Family |  | 18.51 | 45 | 2016-10-01 | 2022-03-31 | per Square feet of window replaced | U-Factor .30 |  | Window | Window u-factor .30 or better; Patio door u-factor .35 or better |  | RTF Approved | 2015-07-21 | ResSFWx_v3_4 | 0 | 0 | 0.71 | No | 118.63 | 0 | 20 | 12 | LI With Cost Cap | No | Not Per Unit | No
LHVEN12823 | Heating Zone 3 | All Cooling Zones | Residential | HVAC | Envelope | Windows | Single Family - Existing - Low Income | Prime Windows and Patio Doors | Single Pane Base Window to 0.22 or better, Patio door to 0.30 or better | Heat Pump | 5.38 | 20 | 5.01 | Windows Single Family - Existing - Low Income Prime Windows and Patio Doors Single Pane Base Window to 0.22 or better, Patio door to 0.30 or better Heat Pump | Low Income | Existing | Single Family |  | 21.8 | 45 | 2022-04-01 | 2023-09-30 | per Square feet of window replaced | Window u-factor .22 or better; Patio door u-factor .30 or better |  | Window |  |  | RTF Approved | 2015-07-21 | ResSFWx_v3_4 | 0 | 0 | 1.24 | Yes | 34.96 | 0.01 | 20 | 12 | LI With Cost Cap | No | Not Per Unit | No
LHVEN12823 | Heating Zone 3 | All Cooling Zones | Residential | HVAC | Envelope | Windows | Single Family - Existing - Low Income | Prime Windows and Patio Doors | Single Pane Base to 0.22 Window | Heat Pump | 12.05 | 20 | 11.17 | Windows Single Family - Existing - Low Income Prime Windows and Patio Doors Single Pane Base to 0.22 Window Heat Pump | Low Income | Existing | Single Family |  | 21.8 | 45 | 2016-10-01 | 2022-03-31 | per Square feet of window replaced | U-Factor .22 |  | Window | Window u-factor .22 or better; Patio door u-factor .30 or better |  | RTF Approved | 2015-07-21 | ResSFWx_v3_4 | 0 | 0 | 1.24 | Yes | 34.96 | 0.01 | 20 | 12 | LI With Cost Cap | No | Not Per Unit | No
LHVEN12824 | Heating Zone 3 | All Cooling Zones | Residential | HVAC | Envelope | Windows | Single Family - Existing - Low Income | Prime Windows and Patio Doors | Double Pane Base Window to 0.22 or better, Patio door to 0.30 or better | Heat Pump | 4.72 | 20 | 4.39 | Windows Single Family - Existing - Low Income Prime Windows and Patio Doors Double Pane Base Window to 0.22 or better, Patio door to 0.30 or better Heat Pump | Low Income | Existing | Single Family |  | 21.8 | 45 | 2022-04-01 | 2023-09-30 | per Square feet of window replaced | Window u-factor .22 or better; Patio door u-factor .30 or better |  | Window |  |  | RTF Approved | 2015-07-21 | ResSFWx_v3_4 | 0 | 0 | 0.7 | No | 122.79 | 0 | 20 | 12 | LI With Cost Cap | No | Not Per Unit | No
LHVEN12824 | Heating Zone 3 | All Cooling Zones | Residential | HVAC | Envelope | Windows | Single Family - Existing - Low Income | Prime Windows and Patio Doors | Double Pane Base to 0.22 Window | Heat Pump | 7.01 | 20 | 6.51 | Windows Single Family - Existing - Low Income Prime Windows and Patio Doors Double Pane Base to 0.22 Window Heat Pump | Low Income | Existing | Single Family |  | 21.8 | 45 | 2016-10-01 | 2022-03-31 | per Square feet of window replaced | U-Factor .22 |  | Window | Window u-factor .22 or better; Patio door u-factor .30 or better |  | RTF Approved | 2015-07-21 | ResSFWx_v3_4 | 0 | 0 | 0.7 | No | 122.79 | 0 | 20 | 12 | LI With Cost Cap | No | Not Per Unit | No
LHVEN12825 | Heating Zone 3 | All Cooling Zones | Residential | HVAC | Envelope | Air Sealing | Single Family - Existing - Low Income | Whole House Air Sealing |  | Heat Pump | 0.05 | 0.15 | 0.04 | Air Sealing Single Family - Existing - Low Income Whole House Air Sealing Heat Pump | Low Income | Existing | Single Family |  | 0.66 | 15 | 2022-04-01 | 2023-09-30 | per CFM50 reduction | [5 empty] | RTF Approved | 2015-07-21 | ResSFWx_v3_4 | 0 | 0 | 0.73 | No | 113.42 | 0 |  | 12 | LI No Cost Cap | No | Not Per Unit | No
LHVEN12825 | Heating Zone 3 | All Cooling Zones | Residential | HVAC | Envelope | Air Sealing | Single Family - Existing - Low Income | Whole House Air Sealing |  | Heat Pump | 0.37 | 0.15 | 0.35 | Air Sealing Single Family - Existing - Low Income Whole House Air Sealing Heat Pump | Low Income | Existing | Single Family |  | 0.66 | 15 | 2016-10-01 | 2022-03-31 | per CFM50 reduction | [5 empty] | RTF Approved | 2015-07-21 | ResSFWx_v3_4 | 0 | 0 | 0.73 | No | 113.42 | 0 |  | 12 | LI No Cost Cap | No | Not Per Unit | No
LHVEN12832 | Heating Zone 1 | All Cooling Zones | Residential | HVAC | Envelope | Windows | Multifamily - Existing - Low Rise - Low Income | Prime Windows and Patio Doors | Single Pane Base Window to 0.22 or better, Patio door to 0.30 or better | Any Electric Heat | 29.55 | 45 | 26.5 | Windows Multifamily - Existing - Low Rise - Low Income Prime Windows and Patio Doors Single Pane Base Window to 0.22 or better, Patio door to 0.30 or better Any Electric Heat | Low Income | Existing | Multifamily Low Rise |  | 19.87 | 45 | 2023-10-01 |  | per Square feet of window replaced | Window u-factor .22 or better; Patio door u-factor .30 or better |  | Window |  |  | RTF Approved | 2022-04-18 | ResMFWeatherization_v5_0 | 0.010898 | 0 | 0.88 | No | 35.25 | 0.006 | 45 | 15 | LI With Cost Cap | No | Not Per Unit | No
LHVEN12832 | Heating Zone 1 | All Cooling Zones | Residential | HVAC | Envelope | Windows | Multifamily - Existing - Low Rise - Low Income | Prime Windows and Patio Doors | Single Pane Base Window to 0.22 or better, Patio door to 0.30 or better | Any Electric Heat | 28.54 | 20 | 26.5 | Windows Multifamily - Existing - Low Rise - Low Income Prime Windows and Patio Doors Single Pane Base Window to 0.22 or better, Patio door to 0.30 or better Any Electric Heat | Low Income | Existing | Multifamily Low Rise |  | 19.87 | 45 | 2022-04-01 | 2023-09-30 | per Square feet of window replaced | Window u-factor .22 or better; Patio door u-factor .30 or better |  | Window |  |  | RTF Approved | 2017-03-28 | ResMFWeatherization_v3_4.xlsm | 0.01 | 0.01 | 3.22 | Yes | -33.34 | 0.01 | 20 | 15 | LI With Cost Cap | No | Not Per Unit | No
LHVEN12832 | Heating Zone 1 | All Cooling Zones | Residential | HVAC | Envelope | Windows | Multifamily - Existing - Low Rise - Low Income | Prime Windows and Patio Doors | Single Pane Base to 0.22 Window | Any Electric Heat | 29.16 | 20 | 27.05 | Windows Multifamily - Existing - Low Rise - Low Income Prime Windows and Patio Doors Single Pane Base to 0.22 Window Any Electric Heat | Low Income | Existing | Multifamily Low Rise |  | 19.87 | 45 | 2019-10-01 | 2022-03-31 | per Square feet of window replaced | U-Factor .22 |  | Window | Window u-factor .22 or better; Patio door u-factor .30 or better |  | RTF Approved | 2017-03-28 | ResMFWeatherization_v3_4.xlsm | 0.01 | 0.01 | 3.22 | Yes | -33.34 | 0.01 | 20 | 15 | LI With Cost Cap | No | Not Per Unit | No
LHVEN12833 | Heating Zone 1 | All Cooling Zones | Residential | HVAC | Envelope | Windows | Multifamily - Existing - Low Rise - Low Income | Prime Windows and Patio Doors | Double Pane Base Window to 0.22 or better, Patio door to 0.30 or better | Any Electric Heat | 17.27 | 45 | 15.48 | Windows Multifamily - Existing - Low Rise - Low Income Prime Windows and Patio Doors Double Pane Base Window to 0.22 or better, Patio door to 0.30 or better Any Electric Heat | Low Income | Existing | Multifamily Low Rise |  | 19.87 | 45 | 2023-10-01 |  | per Square feet of window replaced | Window u-factor .22 or better; Patio door u-factor .30 or better |  | Window |  |  | RTF Approved | 2022-04-18 | ResMFWeatherization_v5_0 | 0.006368 | 0 | 0.51 | No | 77.32 | 0.0035556 | 45 | 15 | LI With Cost Cap | No | Not Per Unit | No
LHVEN12833 | Heating Zone 1 | All Cooling Zones | Residential | HVAC | Envelope | Windows | Multifamily - Existing - Low Rise - Low Income | Prime Windows and Patio Doors | Double Pane Base Window to 0.22 or better, Patio door to 0.30 or better | Any Electric Heat | 16.68 | 20 | 15.48 | Windows Multifamily - Existing - Low Rise - Low Income Prime Windows and Patio Doors Double Pane Base Window to 0.22 or better, Patio door to 0.30 or better Any Electric Heat | Low Income | Existing | Multifamily Low Rise |  | 19.87 | 45 | 2022-04-01 | 2023-09-30 | per Square feet of window replaced | Window u-factor .22 or better; Patio door u-factor .30 or better |  | Window |  |  | RTF Approved | 2017-03-28 | ResMFWeatherization_v3_4.xlsm | 0.01 | 0.01 | 1.8 | Yes | 0.93 | 0.01 | 20 | 15 | LI With Cost Cap | No | Not Per Unit | No
LHVEN12833 | Heating Zone 1 | All Cooling Zones | Residential | HVAC | Envelope | Windows | Multifamily - Existing - Low Rise - Low Income | Prime Windows and Patio Doors | Double Pane Base to 0.22 Window | Any Electric Heat | 16.29 | 20 | 15.11 | Windows Multifamily - Existing - Low Rise - Low Income Prime Windows and Patio Doors Double Pane Base to 0.22 Window Any Electric Heat | Low Income | Existing | Multifamily Low Rise |  | 19.87 | 45 | 2019-10-01 | 2022-03-31 | per Square feet of window replaced | U-Factor .22 |  | Window | Window u-factor .22 or better; Patio door u-factor .30 or better |  | RTF Approved | 2017-03-28 | ResMFWeatherization_v3_4.xlsm | 0.01 | 0.01 | 1.8 | Yes | 0.93 | 0.01 | 20 | 15 | LI With Cost Cap | No | Not Per Unit | No
LHVEN12834 | Heating Zone 2 | All Cooling Zones | Residential | HVAC | Envelope | Windows | Multifamily - Existing - Low Rise - Low Income | Prime Windows and Patio Doors | Single Pane Base Window to 0.22 or better, Patio door to 0.30 or better | Any Electric Heat | 39.11 | 45 | 35.07 | Windows Multifamily - Existing - Low Rise - Low Income Prime Windows and Patio Doors Single Pane Base Window to 0.22 or better, Patio door to 0.30 or better Any Electric Heat | Low Income | Existing | Multifamily Low Rise |  | 19.87 | 45 | 2023-10-01 |  | per Square feet of window replaced | Window u-factor .22 or better; Patio door u-factor .30 or better |  | Window |  |  | RTF Approved | 2022-04-18 | ResMFWeatherization_v5_0 | 0.014425 | 0.01 | 1.16 | Yes | 20.79 | 0.008 | 45 | 15 | LI With Cost Cap | No | Not Per Unit | No
LHVEN12834 | Heating Zone 2 | All Cooling Zones | Residential | HVAC | Envelope | Windows | Multifamily - Existing - Low Rise - Low Income | Prime Windows and Patio Doors | Single Pane Base Window to 0.22 or better, Patio door to 0.30 or better | Any Electric Heat | 37.78 | 20 | 35.07 | Windows Multifamily - Existing - Low Rise - Low Income Prime Windows and Patio Doors Single Pane Base Window to 0.22 or better, Patio door to 0.30 or better Any Electric Heat | Low Income | Existing | Multifamily Low Rise |  | 19.87 | 45 | 2022-04-01 | 2023-09-30 | per Square feet of window replaced | Window u-factor .22 or better; Patio door u-factor .30 or better |  | Window |  |  | RTF Approved | 2017-03-28 | ResMFWeatherization_v3_4.xlsm | 0.01 | 0.01 | 4.21 | Yes | -43.48 | 0.02 | 20 | 15 | LI With Cost Cap | No | Not Per Unit | No
LHVEN12834 | Heating Zone 2 | All Cooling Zones | Residential | HVAC | Envelope | Windows | Multifamily - Existing - Low Rise - Low Income | Prime Windows and Patio Doors | Single Pane Base to 0.22 Window | Any Electric Heat | 38.07 | 20 | 35.32 | Windows Multifamily - Existing - Low Rise - Low Income Prime Windows and Patio Doors Single Pane Base to 0.22 Window Any Electric Heat | Low Income | Existing | Multifamily Low Rise |  | 19.87 | 45 | 2019-10-01 | 2022-03-31 | per Square feet of window replaced | U-Factor .22 |  | Window | Window u-factor .22 or better; Patio door u-factor .30 or better |  | RTF Approved | 2017-03-28 | ResMFWeatherization_v3_4.xlsm | 0.01 | 0.01 | 4.21 | Yes | -43.48 | 0.02 | 20 | 15 | LI With Cost Cap | No | Not Per Unit | No
LHVEN12835 | Heating Zone 2 | All Cooling Zones | Residential | HVAC | Envelope | Windows | Multifamily - Existing - Low Rise - Low Income | Prime Windows and Patio Doors | Double Pane Base Window to 0.22 or better, Patio door to 0.30 or better | Any Electric Heat | 23.22 | 45 | 20.82 | Windows Multifamily - Existing - Low Rise - Low Income Prime Windows and Patio Doors Double Pane Base Window to 0.22 or better, Patio door to 0.30 or better Any Electric Heat | Low Income | Existing | Multifamily Low Rise |  | 19.87 | 45 | 2023-10-01 |  | per Square feet of window replaced | Window u-factor .22 or better; Patio door u-factor .30 or better |  | Window |  |  | RTF Approved | 2022-04-18 | ResMFWeatherization_v5_0 | 0.008562 | 0 | 0.69 | No | 51.39 | 0.0048889 | 45 | 15 | LI With Cost Cap | No | Not Per Unit | No
LHVEN12835 | Heating Zone 2 | All Cooling Zones | Residential | HVAC | Envelope | Windows | Multifamily - Existing - Low Rise - Low Income | Prime Windows and Patio Doors | Double Pane Base Window to 0.22 or better, Patio door to 0.30 or better | Any Electric Heat | 22.42 | 20 | 20.82 | Windows Multifamily - Existing - Low Rise - Low Income Prime Windows and Patio Doors Double Pane Base Window to 0.22 or better, Patio door to 0.30 or better Any Electric Heat | Low Income | Existing | Multifamily Low Rise |  | 19.87 | 45 | 2022-04-01 | 2023-09-30 | per Square feet of window replaced | Window u-factor .22 or better; Patio door u-factor .30 or better |  | Window |  |  | RTF Approved | 2017-03-28 | ResMFWeatherization_v3_4.xlsm | 0.01 | 0.01 | 2.42 | Yes | -19.06 | 0.01 | 20 | 15 | LI With Cost Cap | No | Not Per Unit | No
LHVEN12835 | Heating Zone 2 | All Cooling Zones | Residential | HVAC | Envelope | Windows | Multifamily - Existing - Low Rise - Low Income | Prime Windows and Patio Doors | Double Pane Base to 0.22 Window | Any Electric Heat | 21.93 | 20 | 20.35 | Windows Multifamily - Existing - Low Rise - Low Income Prime Windows and Patio Doors Double Pane Base to 0.22 Window Any Electric Heat | Low Income | Existing | Multifamily Low Rise |  | 19.87 | 45 | 2019-10-01 | 2022-03-31 | per Square feet of window replaced | U-Factor .22 |  | Window | Window u-factor .22 or better; Patio door u-factor .30 or better |  | RTF Approved | 2017-03-28 | ResMFWeatherization_v3_4.xlsm | 0.01 | 0.01 | 2.42 | Yes | -19.06 | 0.01 | 20 | 15 | LI With Cost Cap | No | Not Per Unit | No
LHVEN12836 | Heating Zone 3 | All Cooling Zones | Residential | HVAC | Envelope | Windows | Multifamily - Existing - Low Rise - Low Income | Prime Windows and Patio Doors | Single Pane Base Window to 0.22 or better, Patio door to 0.30 or better | Any Electric Heat | 47.03 | 45 | 42.16 | Windows Multifamily - Existing - Low Rise - Low Income Prime Windows and Patio Doors Single Pane Base Window to 0.22 or better, Patio door to 0.30 or better Any Electric Heat | Low Income | Existing | Multifamily Low Rise |  | 28.6 | 45 | 2023-10-01 |  | per Square feet of window replaced | Window u-factor .22 or better; Patio door u-factor .30 or better |  | Window |  |  | RTF Approved | 2022-04-18 | ResMFWeatherization_v5_0 | 0.017343 | 0.01 | 1.39 | Yes | 13.27 | 0.0097778 | 45 | 15 | LI With Cost Cap | No | Not Per Unit | No
LHVEN12836 | Heating Zone 3 | All Cooling Zones | Residential | HVAC | Envelope | Windows | Multifamily - Existing - Low Rise - Low Income | Prime Windows and Patio Doors | Single Pane Base Window to 0.22 or better, Patio door to 0.30 or better | Any Electric Heat | 45.42 | 20 | 42.16 | Windows Multifamily - Existing - Low Rise - Low Income Prime Windows and Patio Doors Single Pane Base Window to 0.22 or better, Patio door to 0.30 or better Any Electric Heat | Low Income | Existing | Multifamily Low Rise |  | 19.87 | 45 | 2022-04-01 | 2023-09-30 | per Square feet of window replaced | Window u-factor .22 or better; Patio door u-factor .30 or better |  | Window |  |  | RTF Approved | 2017-03-28 | ResMFWeatherization_v3_4.xlsm | 0.02 | 0.02 | 5.06 | Yes | -49.07 | 0.02 | 20 | 15 | LI With Cost Cap | No | Not Per Unit | No
LHVEN12836 | Heating Zone 3 | All Cooling Zones | Residential | HVAC | Envelope | Windows | Multifamily - Existing - Low Rise - Low Income | Prime Windows and Patio Doors | Single Pane Base to 0.22 Window | Any Electric Heat | 45.77 | 20 | 42.47 | Windows Multifamily - Existing - Low Rise - Low Income Prime Windows and Patio Doors Single Pane Base to 0.22 Window Any Electric Heat | Low Income | Existing | Multifamily Low Rise |  | 19.87 | 45 | 2019-10-01 | 2022-03-31 | per Square feet of window replaced | U-Factor .22 |  | Window | Window u-factor .22 or better; Patio door u-factor .30 or better |  | RTF Approved | 2017-03-28 | ResMFWeatherization_v3_4.xlsm | 0.02 | 0.02 | 5.06 | Yes | -49.07 | 0.02 | 20 | 15 | LI With Cost Cap | No | Not Per Unit | No
LHVEN12837 | Heating Zone 3 | All Cooling Zones | Residential | HVAC | Envelope | Windows | Multifamily - Existing - Low Rise - Low Income | Prime Windows and Patio Doors | Double Pane Base Window to 0.22 or better, Patio door to 0.30 or better | Any Electric Heat | 28.32 | 45 | 25.4 | Windows Multifamily - Existing - Low Rise - Low Income Prime Windows and Patio Doors Double Pane Base Window to 0.22 or better, Patio door to 0.30 or better Any Electric Heat | Low Income | Existing | Multifamily Low Rise |  | 28.6 | 45 | 2023-10-01 |  | per Square feet of window replaced | Window u-factor .22 or better; Patio door u-factor .30 or better |  | Window |  |  | RTF Approved | 2022-04-18 | ResMFWeatherization_v5_0 | 0.010446 | 0 | 0.84 | No | 37.81 | 0.0057778 | 45 | 15 | LI With Cost Cap | No | Not Per Unit | No
LHVEN12837 | Heating Zone 3 | All Cooling Zones | Residential | HVAC | Envelope | Windows | Multifamily - Existing - Low Rise - Low Income | Prime Windows and Patio Doors | Double Pane Base Window to 0.22 or better, Patio door to 0.30 or better | Any Electric Heat | 27.36 | 20 | 25.4 | Windows Multifamily - Existing - Low Rise - Low Income Prime Windows and Patio Doors Double Pane Base Window to 0.22 or better, Patio door to 0.30 or better Any Electric Heat | Low Income | Existing | Multifamily Low Rise |  | 19.87 | 45 | 2022-04-01 | 2023-09-30 | per Square feet of window replaced | Window u-factor .22 or better; Patio door u-factor .30 or better |  | Window |  |  | RTF Approved | 2017-03-28 | ResMFWeatherization_v3_4.xlsm | 0.01 | 0.01 | 2.98 | Yes | -29.77 | 0.01 | 20 | 15 | LI With Cost Cap | No | Not Per Unit | No
LHVEN12837 | Heating Zone 3 | All Cooling Zones | Residential | HVAC | Envelope | Windows | Multifamily - Existing - Low Rise - Low Income | Prime Windows and Patio Doors | Double Pane Base to 0.22 Window | Any Electric Heat | 26.94 | 20 | 24.99 | Windows Multifamily - Existing - Low Rise - Low Income Prime Windows and Patio Doors Double Pane Base to 0.22 Window Any Electric Heat | Low Income | Existing | Multifamily Low Rise |  | 19.87 | 45 | 2019-10-01 | 2022-03-31 | per Square feet of window replaced | U-Factor .22 |  | Window | Window u-factor .22 or better; Patio door u-factor .30 or better |  | RTF Approved | 2017-03-28 | ResMFWeatherization_v3_4.xlsm | 0.01 | 0.01 | 2.98 | Yes | -29.77 | 0.01 | 20 | 15 | LI With Cost Cap | No | Not Per Unit | No
LHVEN12841 | Heating Zone 1 | All Cooling Zones | Residential | HVAC | Envelope | Insulation | Multifamily - Existing - Low Rise - Low Income | Exterior Insulated Door | ENERGY STAR | Any Electric Heat | 2.87 | 700 | 2.66 | Insulation Multifamily - Existing - Low Rise - Low Income Exterior Insulated Door ENERGY STAR Any Electric Heat | Low Income | Existing | Multifamily Low Rise |  | 18.78 | 20 | 2023-10-01 |  | per door | ENERGY STAR |  | Exterior Door |  |  | RTF Approved | 2022-04-18 | ResMFWeatherization_v5_0 | 0.001095 | 0 | 0.13 | No | 362.64 | 0.0015 | 700 | 15 | LI With Cost Cap | No | Per Unit | No
LHVEN12841 | Heating Zone 1 | All Cooling Zones | Residential | HVAC | Envelope | Insulation | Multifamily - Existing - Low Rise - Low Income | Exterior Insulated Door | ENERGY STAR | Any Electric Heat | 2.87 | 400 | 2.66 | Insulation Multifamily - Existing - Low Rise - Low Income Exterior Insulated Door ENERGY STAR Any Electric Heat | Low Income | Existing | Multifamily Low Rise |  | 17.6 | 20 | 2022-04-01 | 2023-09-30 | per door | ENERGY STAR |  | Exterior Door |  |  | RTF Approved | 2017-03-28 | ResMFWeatherization_v3_4.xlsm | 0 | 0 | 0.41 | No | 265.31 | 0 |  | 15 | LI No Cost Cap | No | Per Unit | No
LHVEN12841 | Heating Zone 1 | All Cooling Zones | Residential | HVAC | Envelope | Insulation | Multifamily - Existing - Low Rise - Low Income | Exterior Insulated Door | ENERGY STAR | Any Electric Heat | 3.27 | 400 | 3.04 | Insulation Multifamily - Existing - Low Rise - Low Income Exterior Insulated Door ENERGY STAR Any Electric Heat | Low Income | Existing | Multifamily Low Rise |  | 17.6 | 20 | 2019-10-01 | 2022-03-31 | per door | ENERGY STAR |  | Exterior Door |  |  | RTF Approved | 2017-03-28 | ResMFWeatherization_v3_4.xlsm | 0 | 0 | 0.41 | No | 265.31 | 0 | 400 | 15 | LI With Cost Cap | No | Per Unit | No
LHVEN12842 | Heating Zone 2 | All Cooling Zones | Residential | HVAC | Envelope | Insulation | Multifamily - Existing - Low Rise - Low Income | Exterior Insulated Door | ENERGY STAR | Any Electric Heat | 3.81 | 700 | 3.54 | Insulation Multifamily - Existing - Low Rise - Low Income Exterior Insulated Door ENERGY STAR Any Electric Heat | Low Income | Existing | Multifamily Low Rise |  | 18.78 | 20 | 2023-10-01 |  | per door | ENERGY STAR |  | Exterior Door |  |  | RTF Approved | 2022-04-18 | ResMFWeatherization_v5_0 | 0.001456 | 0 | 0.18 | No | 266.71 | 0.002 | 700 | 15 | LI With Cost Cap | No | Per Unit | No
LHVEN12842 | Heating Zone 2 | All Cooling Zones | Residential | HVAC | Envelope | Insulation | Multifamily - Existing - Low Rise - Low Income | Exterior Insulated Door | ENERGY STAR | Any Electric Heat | 3.81 | 400 | 3.54 | Insulation Multifamily - Existing - Low Rise - Low Income Exterior Insulated Door ENERGY STAR Any Electric Heat | Low Income | Existing | Multifamily Low Rise |  | 17.6 | 20 | 2022-04-01 | 2023-09-30 | per door | ENERGY STAR |  | Exterior Door |  |  | RTF Approved | 2017-03-28 | ResMFWeatherization_v3_4.xlsm | 0 | 0 | 0.51 | No | 195.08 | 0 |  | 15 | LI No Cost Cap | No | Per Unit | No
LHVEN12842 | Heating Zone 2 | All Cooling Zones | Residential | HVAC | Envelope | Insulation | Multifamily - Existing - Low Rise - Low Income | Exterior Insulated Door | ENERGY STAR | Any Electric Heat | 4.12 | 400 | 3.82 | Insulation Multifamily - Existing - Low Rise - Low Income Exterior Insulated Door ENERGY STAR Any Electric Heat | Low Income | Existing | Multifamily Low Rise |  | 17.6 | 20 | 2019-10-01 | 2022-03-31 | per door | ENERGY STAR |  | Exterior Door |  |  | RTF Approved | 2017-03-28 | ResMFWeatherization_v3_4.xlsm | 0 | 0 | 0.51 | No | 195.08 | 0 | 400 | 15 | LI With Cost Cap | No | Per Unit | No
LHVEN12843 | Heating Zone 3 | All Cooling Zones | Residential | HVAC | Envelope | Insulation | Multifamily - Existing - Low Rise - Low Income | Exterior Insulated Door | ENERGY STAR | Any Electric Heat | 4.54 | 700 | 4.21 | Insulation Multifamily - Existing - Low Rise - Low Income Exterior Insulated Door ENERGY STAR Any Electric Heat | Low Income | Existing | Multifamily Low Rise |  | 18.78 | 20 | 2023-10-01 |  | per door | ENERGY STAR |  | Exterior Door |  |  | RTF Approved | 2022-04-18 | ResMFWeatherization_v5_0 | 0.001732 | 0 | 0.21 | No | 220.41 | 0.002 | 700 | 15 | LI With Cost Cap | No | Per Unit | No
LHVEN12843 | Heating Zone 3 | All Cooling Zones | Residential | HVAC | Envelope | Insulation | Multifamily - Existing - Low Rise - Low Income | Exterior Insulated Door | ENERGY STAR | Any Electric Heat | 4.54 | 400 | 4.21 | Insulation Multifamily - Existing - Low Rise - Low Income Exterior Insulated Door ENERGY STAR Any Electric Heat | Low Income | Existing | Multifamily Low Rise |  | 17.6 | 20 | 2022-04-01 | 2023-09-30 | per door | ENERGY STAR |  | Exterior Door |  |  | RTF Approved | 2017-03-28 | ResMFWeatherization_v3_4.xlsm | 0 | 0 | 0.6 | No | 154.3 | 0 |  | 15 | LI No Cost Cap | No | Per Unit | No
LHVEN12843 | Heating Zone 3 | All Cooling Zones | Residential | HVAC | Envelope | Insulation | Multifamily - Existing - Low Rise - Low Income | Exterior Insulated Door | ENERGY STAR | Any Electric Heat | 4.85 | 400 | 4.5 | Insulation Multifamily - Existing - Low Rise - Low Income Exterior Insulated Door ENERGY STAR Any Electric Heat | Low Income | Existing | Multifamily Low Rise |  | 17.6 | 20 | 2019-10-01 | 2022-03-31 | per door | ENERGY STAR |  | Exterior Door |  |  | RTF Approved | 2017-03-28 | ResMFWeatherization_v3_4.xlsm | 0 | 0 | 0.6 | No | 154.3 | 0 | 400 | 15 | LI With Cost Cap | No | Per Unit | No
LHVEN12845 | Heating Zone 1 | All Cooling Zones | Residential | HVAC | Envelope | Windows | Manufactured Home - Existing - Low Income | Low-E Storm Windows | Double Pane Metal | Any Electric Heat | 6.9404 | 10 | 6.21 | Windows Manufactured Home - Existing - Low Income Low-E Storm Windows Double Pane Metal Any Electric Heat | Low Income | Existing | Manufactured Home |  | 9.84 | 20 | 2023-10-01 |  | per Square foot | ENERGY STAR |  | Window |  |  | RTF Approved | 2016-01-21 | Manufactured Home Weatherization_7.2 | 0.0011064 | 0.0011554 | 0.45366 | No | 95.9602 | 0.0032273 | 10 | 15 | LI With Cost Cap | No | Not Per Unit | No
LHVEN12845 | Heating Zone 1 | All Cooling Zones | Residential | HVAC | Envelope | Windows | Manufactured Home - Existing - Low Income | Low-E Storm Windows | Double Pane Metal | Any Electric Heat | 6.69 | 10 | 6.21 | Windows Manufactured Home - Existing - Low Income Low-E Storm Windows Double Pane Metal Any Electric Heat | Low Income | Existing | Manufactured Home |  | 9.84 | 20 | 2022-04-01 | 2023-09-30 | per Square foot | ENERGY STAR |  | Window |  |  | RTF Approved | 2016-01-21 | ResMHWeatherization_v4_2 | 0 | 0 | 0.5 | No | 235.6 | 0 | 10 | 15 | LI With Cost Cap | No | Not Per Unit | No
LHVEN12845 | Heating Zone 1 | All Cooling Zones | Residential | HVAC | Envelope | Windows | Manufactured Home - Existing - Low Income | Low-E Storm Windows | Double Pane Metal | Any Electric Heat | 2.52 | 10 | 2.33 | Windows Manufactured Home - Existing - Low Income Low-E Storm Windows Double Pane Metal Any Electric Heat | Low Income | Existing | Manufactured Home |  | 9.84 | 20 | 2019-10-01 | 2022-03-31 | per Square foot | ENERGY STAR |  | Window |  |  | RTF Approved | 2016-01-21 | ResMHWeatherization_v4_2 | 0 | 0 | 0.5 | No | 235.6 | 0 | 10 | 15 | LI With Cost Cap | No | Not Per Unit | No
LHVEN12847 | Heating Zone 1 | All Cooling Zones | Residential | HVAC | Envelope | Windows | Manufactured Home - Existing - Low Income | Low-E Storm Windows | Single Pane Metal | Any Electric Heat | 14.4172 | 10 | 12.9 | Windows Manufactured Home - Existing - Low Income Low-E Storm Windows Single Pane Metal Any Electric Heat | Low Income | Existing | Manufactured Home |  | 9.84 | 20 | 2023-10-01 |  | per Square foot | ENERGY STAR |  | Window |  |  | RTF Approved | 2016-01-21 | Manufactured Home Weatherization_7.2 | 0.0022983 | 0.0024001 | 0.94238 | No | 32.0433 | 0.006704 | 10 | 15 | LI With Cost Cap | No | Not Per Unit | No
LHVEN12847 | Heating Zone 1 | All Cooling Zones | Residential | HVAC | Envelope | Windows | Manufactured Home - Existing - Low Income | Low-E Storm Windows | Single Pane Metal | Any Electric Heat | 13.92 | 10 | 12.9 | Windows Manufactured Home - Existing - Low Income Low-E Storm Windows Single Pane Metal Any Electric Heat | Low Income | Existing | Manufactured Home |  | 9.84 | 20 | 2022-04-01 | 2023-09-30 | per Square foot | ENERGY STAR |  | Window |  |  | RTF Approved | 2016-01-21 | ResMHWeatherization_v4_2 | 0.01 | 0 | 1.9 | Yes | -21.6 | 0 | 10 | 15 | LI With Cost Cap | No | Not Per Unit | No
LHVEN12847 | Heating Zone 1 | All Cooling Zones | Residential | HVAC | Envelope | Windows | Manufactured Home - Existing - Low Income | Low-E Storm Windows | Single Pane Metal | Any Electric Heat | 9.57 | 10 | 8.87 | Windows Manufactured Home - Existing - Low Income Low-E Storm Windows Single Pane Metal Any Electric Heat | Low Income | Existing | Manufactured Home |  | 9.84 | 20 | 2019-10-01 | 2022-03-31 | per Square foot | ENERGY STAR |  | Window |  |  | RTF Approved | 2016-01-21 | ResMHWeatherization_v4_2 | 0.01 | 0 | 1.9 | Yes | -21.6 | 0 | 10 | 15 | LI With Cost Cap | No | Not Per Unit | No
LHVEN12849 | Heating Zone 1 | All Cooling Zones | Residential | HVAC | Envelope | Windows | Manufactured Home - Existing - Low Income | Low-E Storm Windows | Single Pane Wood | Any Electric Heat | 14.4172 | 10 | 12.9 | Windows Manufactured Home - Existing - Low Income Low-E Storm Windows Single Pane Wood Any Electric Heat | Low Income | Existing | Manufactured Home |  | 9.84 | 20 | 2023-10-01 |  | per Square foot | ENERGY STAR |  | Window |  |  | RTF Approved | 2016-01-21 | Manufactured Home Weatherization_7.2 | 0.0022983 | 0.0024001 | 0.94238 | No | 32.0433 | 0.006704 | 10 | 15 | LI With Cost Cap | No | Not Per Unit | No
LHVEN12849 | Heating Zone 1 | All Cooling Zones | Residential | HVAC | Envelope | Windows | Manufactured Home - Existing - Low Income | Low-E Storm Windows | Single Pane Wood | Any Electric Heat | 13.92 | 10 | 12.9 | Windows Manufactured Home - Existing - Low Income Low-E Storm Windows Single Pane Wood Any Electric Heat | Low Income | Existing | Manufactured Home |  | 9.84 | 20 | 2022-04-01 | 2023-09-30 | per Square foot | ENERGY STAR |  | Window |  |  | RTF Approved | 2016-01-21 | ResMHWeatherization_v4_2 | 0 | 0 | 0.8 | No | 118.8 | 0 | 10 | 15 | LI With Cost Cap | No | Not Per Unit | No
LHVEN12849 | Heating Zone 1 | All Cooling Zones | Residential | HVAC | Envelope | Windows | Manufactured Home - Existing - Low Income | Low-E Storm Windows | Single Pane Wood | Any Electric Heat | 3.78 | 10 | 3.51 | Windows Manufactured Home - Existing - Low Income Low-E Storm Windows Single Pane Wood Any Electric Heat | Low Income | Existing | Manufactured Home |  | 9.84 | 20 | 2019-10-01 | 2022-03-31 | per Square foot | ENERGY STAR |  | Window |  |  | RTF Approved | 2016-01-21 | ResMHWeatherization_v4_2 | 0 | 0 | 0.8 | No | 118.8 | 0 | 10 | 15 | LI With Cost Cap | No | Not Per Unit | No
LHVEN12851 | Heating Zone 2 | All Cooling Zones | Residential | HVAC | Envelope | Windows | Manufactured Home - Existing - Low Income | Low-E Storm Windows | Double Pane Metal | Any Electric Heat | 9.3097 | 10 | 8.33 | Windows Manufactured Home - Existing - Low Income Low-E Storm Windows Double Pane Metal Any Electric Heat | Low Income | Existing | Manufactured Home |  | 9.84 | 20 | 2023-10-01 |  | per Square foot | ENERGY STAR |  | Window |  |  | RTF Approved | 2016-01-21 | Manufactured Home Weatherization_7.2 | 0.0014841 | 0.0015498 | 0.60853 | No | 64.5934 | 0.004329 | 10 | 15 | LI With Cost Cap | No | Not Per Unit | No
LHVEN12851 | Heating Zone 2 | All Cooling Zones | Residential | HVAC | Envelope | Windows | Manufactured Home - Existing - Low Income | Low-E Storm Windows | Double Pane Metal | Any Electric Heat | 8.99 | 10 | 8.33 | Windows Manufactured Home - Existing - Low Income Low-E Storm Windows Double Pane Metal Any Electric Heat | Low Income | Existing | Manufactured Home |  | 9.84 | 20 | 2022-04-01 | 2023-09-30 | per Square foot | ENERGY STAR |  | Window |  |  | RTF Approved | 2016-01-21 | ResMHWeatherization_v4_2 | 0 | 0 | 1 | Yes | 59.2 | 0 | 10 | 15 | LI With Cost Cap | No | Not Per Unit | No
LHVEN12851 | Heating Zone 2 | All Cooling Zones | Residential | HVAC | Envelope | Windows | Manufactured Home - Existing - Low Income | Low-E Storm Windows | Double Pane Metal | Any Electric Heat | 4.8 | 10 | 4.45 | Windows Manufactured Home - Existing - Low Income Low-E Storm Windows Double Pane Metal Any Electric Heat | Low Income | Existing | Manufactured Home |  | 9.84 | 20 | 2019-10-01 | 2022-03-31 | per Square foot | ENERGY STAR |  | Window |  |  | RTF Approved | 2016-01-21 | ResMHWeatherization_v4_2 | 0 | 0 | 1 | Yes | 59.2 | 0 | 10 | 15 | LI With Cost Cap | No | Not Per Unit | No
LHVEN12853 | Heating Zone 2 | All Cooling Zones | Residential | HVAC | Envelope | Windows | Manufactured Home - Existing - Low Income | Low-E Storm Windows | Single Pane Metal | Any Electric Heat | 16.2892 | 10 | 14.58 | Windows Manufactured Home - Existing - Low Income Low-E Storm Windows Single Pane Metal Any Electric Heat | Low Income | Existing | Manufactured Home |  | 9.84 | 20 | 2023-10-01 |  | per Square foot | ENERGY STAR |  | Window |  |  | RTF Approved | 2016-01-21 | Manufactured Home Weatherization_7.2 | 0.0025967 | 0.0027118 | 1.0647 | Yes | 25.2248 | 0.0075745 | 10 | 15 | LI With Cost Cap | No | Not Per Unit | No
LHVEN12853 | Heating Zone 2 | All Cooling Zones | Residential | HVAC | Envelope | Windows | Manufactured Home - Existing - Low Income | Low-E Storm Windows | Single Pane Metal | Any Electric Heat | 15.72 | 10 | 14.58 | Windows Manufactured Home - Existing - Low Income Low-E Storm Windows Single Pane Metal Any Electric Heat | Low Income | Existing | Manufactured Home |  | 9.84 | 20 | 2022-04-01 | 2023-09-30 | per Square foot | ENERGY STAR |  | Window |  |  | RTF Approved | 2016-01-21 | ResMHWeatherization_v4_2 | 0.01 | 0.01 | 3.1 | Yes | -64.6 | 0.01 | 10 | 15 | LI With Cost Cap | No | Not Per Unit | No
LHVEN12853 | Heating Zone 2 | All Cooling Zones | Residential | HVAC | Envelope | Windows | Manufactured Home - Existing - Low Income | Low-E Storm Windows | Single Pane Metal | Any Electric Heat | 14.8 | 10 | 13.73 | Windows Manufactured Home - Existing - Low Income Low-E Storm Windows Single Pane Metal Any Electric Heat | Low Income | Existing | Manufactured Home |  | 9.84 | 20 | 2019-10-01 | 2022-03-31 | per Square foot | ENERGY STAR |  | Window |  |  | RTF Approved | 2016-01-21 | ResMHWeatherization_v4_2 | 0.01 | 0.01 | 3.1 | Yes | -64.6 | 0.01 | 10 | 15 | LI With Cost Cap | No | Not Per Unit | No
LHVEN12855 | Heating Zone 2 | All Cooling Zones | Residential | HVAC | Envelope | Windows | Manufactured Home - Existing - Low Income | Low-E Storm Windows | Single Pane Wood | Any Electric Heat | 16.2892 | 10 | 14.58 | Windows Manufactured Home - Existing - Low Income Low-E Storm Windows Single Pane Wood Any Electric Heat | Low Income | Existing | Manufactured Home |  | 9.84 | 20 | 2023-10-01 |  | per Square foot | ENERGY STAR |  | Window |  |  | RTF Approved | 2016-01-21 | Manufactured Home Weatherization_7.2 | 0.0025967 | 0.0027118 | 1.0647 | Yes | 25.2248 | 0.0075745 | 10 | 15 | LI With Cost Cap | No | Not Per Unit | No
LHVEN12855 | Heating Zone 2 | All Cooling Zones | Residential | HVAC | Envelope | Windows | Manufactured Home - Existing - Low Income | Low-E Storm Windows | Single Pane Wood | Any Electric Heat | 15.72 | 10 | 14.58 | Windows Manufactured Home - Existing - Low Income Low-E Storm Windows Single Pane Wood Any Electric Heat | Low Income | Existing | Manufactured Home |  | 9.84 | 20 | 2022-04-01 | 2023-09-30 | per Square foot | ENERGY STAR |  | Window |  |  | RTF Approved | 2016-01-21 | ResMHWeatherization_v4_2 | 0 | 0 | 1.7 | Yes | -12.6 | 0 | 10 | 15 | LI With Cost Cap | No | Not Per Unit | No
LHVEN12855 | Heating Zone 2 | All Cooling Zones | Residential | HVAC | Envelope | Windows | Manufactured Home - Existing - Low Income | Low-E Storm Windows | Single Pane Wood | Any Electric Heat | 7.89 | 10 | 7.32 | Windows Manufactured Home - Existing - Low Income Low-E Storm Windows Single Pane Wood Any Electric Heat | Low Income | Existing | Manufactured Home |  | 9.84 | 20 | 2019-10-01 | 2022-03-31 | per Square foot | ENERGY STAR |  | Window |  |  | RTF Approved | 2016-01-21 | ResMHWeatherization_v4_2 | 0 | 0 | 1.7 | Yes | -12.6 | 0 | 10 | 15 | LI With Cost Cap | No | Not Per Unit | No
LHVEN12857 | Heating Zone 3 | All Cooling Zones | Residential | HVAC | Envelope | Windows | Manufactured Home - Existing - Low Income | Low-E Storm Windows | Double Pane Metal | Any Electric Heat | 9.3097 | 10 | 8.33 | Windows Manufactured Home - Existing - Low Income Low-E Storm Windows Double Pane Metal Any Electric Heat | Low Income | Existing | Manufactured Home |  | 9.84 | 20 | 2023-10-01 |  | per Square foot | ENERGY STAR |  | Window |  |  | RTF Approved | 2016-01-21 | Manufactured Home Weatherization_7.2 | 0.0014841 | 0.0015498 | 0.60853 | No | 64.5934 | 0.004329 | 10 | 15 | LI With Cost Cap | No | Not Per Unit | No
LHVEN12857 | Heating Zone 3 | All Cooling Zones | Residential | HVAC | Envelope | Windows | Manufactured Home - Existing - Low Income | Low-E Storm Windows | Double Pane Metal | Any Electric Heat | 8.99 | 10 | 8.33 | Windows Manufactured Home - Existing - Low Income Low-E Storm Windows Double Pane Metal Any Electric Heat | Low Income | Existing | Manufactured Home |  | 9.84 | 20 | 2022-04-01 | 2023-09-30 | per Square foot | ENERGY STAR |  | Window |  |  | RTF Approved | 2016-01-21 | ResMHWeatherization_v4_2 | 0 | 0 | 1.7 | Yes | -11.4 | 0 | 10 | 15 | LI With Cost Cap | No | Not Per Unit | No
LHVEN12857 | Heating Zone 3 | All Cooling Zones | Residential | HVAC | Envelope | Windows | Manufactured Home - Existing - Low Income | Low-E Storm Windows | Double Pane Metal | Any Electric Heat | 7.81 | 10 | 7.24 | Windows Manufactured Home - Existing - Low Income Low-E Storm Windows Double Pane Metal Any Electric Heat | Low Income | Existing | Manufactured Home |  | 9.84 | 20 | 2019-10-01 | 2022-03-31 | per Square foot | ENERGY STAR |  | Window |  |  | RTF Approved | 2016-01-21 | ResMHWeatherization_v4_2 | 0 | 0 | 1.7 | Yes | -11.4 | 0 | 10 | 15 | LI With Cost Cap | No | Not Per Unit | No
LHVEN12859 | Heating Zone 3 | All Cooling Zones | Residential | HVAC | Envelope | Windows | Manufactured Home - Existing - Low Income | Low-E Storm Windows | Single Pane Metal | Any Electric Heat | 16.2892 | 10 | 14.58 | Windows Manufactured Home - Existing - Low Income Low-E Storm Windows Single Pane Metal Any Electric Heat | Low Income | Existing | Manufactured Home |  | 9.84 | 20 | 2023-10-01 |  | per Square foot | ENERGY STAR |  | Window |  |  | RTF Approved | 2016-01-21 | Manufactured Home Weatherization_7.2 | 0.0025967 | 0.0027118 | 1.0647 | Yes | 25.2248 | 0.0075745 | 10 | 15 | LI With Cost Cap | No | Not Per Unit | No
LHVEN12859 | Heating Zone 3 | All Cooling Zones | Residential | HVAC | Envelope | Windows | Manufactured Home - Existing - Low Income | Low-E Storm Windows | Single Pane Metal | Any Electric Heat | 15.72 | 10 | 14.58 | Windows Manufactured Home - Existing - Low Income Low-E Storm Windows Single Pane Metal Any Electric Heat | Low Income | Existing | Manufactured Home |  | 9.84 | 20 | 2022-04-01 | 2023-09-30 | per Square foot | ENERGY STAR |  | Window |  |  | RTF Approved | 2016-01-21 | ResMHWeatherization_v4_2 | 0.01 | 0.01 | 3.9 | Yes | -76.5 | 0.01 | 10 | 15 | LI With Cost Cap | No | Not Per Unit | No
LHVEN12859 | Heating Zone 3 | All Cooling Zones | Residential | HVAC | Envelope | Windows | Manufactured Home - Existing - Low Income | Low-E Storm Windows | Single Pane Metal | Any Electric Heat | 18.51 | 10 | 17.17 | Windows Manufactured Home - Existing - Low Income Low-E Storm Windows Single Pane Metal Any Electric Heat | Low Income | Existing | Manufactured Home |  | 9.84 | 20 | 2019-10-01 | 2022-03-31 | per Square foot | ENERGY STAR |  | Window |  |  | RTF Approved | 2016-01-21 | ResMHWeatherization_v4_2 | 0.01 | 0.01 | 3.9 | Yes | -76.5 | 0.01 | 10 | 15 | LI With Cost Cap | No | Not Per Unit | No
LHVEN12861 | Heating Zone 3 | All Cooling Zones | Residential | HVAC | Envelope | Windows | Manufactured Home - Existing - Low Income | Low-E Storm Windows | Single Pane Wood | Any Electric Heat | 16.2892 | 10 | 14.58 | Windows Manufactured Home - Existing - Low Income Low-E Storm Windows Single Pane Wood Any Electric Heat | Low Income | Existing | Manufactured Home |  | 9.84 | 20 | 2023-10-01 |  | per Square foot | ENERGY STAR |  | Window |  |  | RTF Approved | 2016-01-21 | Manufactured Home Weatherization_7.2 | 0.0025967 | 0.0027118 | 1.0647 | Yes | 25.2248 | 0.0075745 | 10 | 15 | LI With Cost Cap | No | Not Per Unit | No
LHVEN12861 | Heating Zone 3 | All Cooling Zones | Residential | HVAC | Envelope | Windows | Manufactured Home - Existing - Low Income | Low-E Storm Windows | Single Pane Wood | Any Electric Heat | 15.72 | 10 | 14.58 | Windows Manufactured Home - Existing - Low Income Low-E Storm Windows Single Pane Wood Any Electric Heat | Low Income | Existing | Manufactured Home |  | 9.84 | 20 | 2022-04-01 | 2023-09-30 | per Square foot | ENERGY STAR |  | Window |  |  | RTF Approved | 2016-01-21 | ResMHWeatherization_v4_2 | 0.01 | 0.01 | 2.5 | Yes | -49.8 | 0.01 | 10 | 15 | LI With Cost Cap | No | Not Per Unit | No
LHVEN12861 | Heating Zone 3 | All Cooling Zones | Residential | HVAC | Envelope | Windows | Manufactured Home - Existing - Low Income | Low-E Storm Windows | Single Pane Wood | Any Electric Heat | 11.86 | 10 | 10.99 | Windows Manufactured Home - Existing - Low Income Low-E Storm Windows Single Pane Wood Any Electric Heat | Low Income | Existing | Manufactured Home |  | 9.84 | 20 | 2019-10-01 | 2022-03-31 | per Square foot | ENERGY STAR |  | Window |  |  | RTF Approved | 2016-01-21 | ResMHWeatherization_v4_2 | 0.01 | 0.01 | 2.5 | Yes | -49.8 | 0.01 | 10 | 15 | LI With Cost Cap | No | Not Per Unit | No
LHVEN12863 | Heating Zone 1 | All Cooling Zones | Residential | HVAC | Envelope | Windows | Single Family - Existing - Low Income | Low-E Storm Windows | Double Pane Metal | Any Electric Heat | 3.92 | 10 | 3.51 | Windows Single Family - Existing - Low Income Low-E Storm Windows Double Pane Metal Any Electric Heat | Low Income | Existing | Single Family |  | 8.94 | 20 | 2023-10-01 |  | per Square foot | ENERGY STAR |  | Window |  |  | BPA Qualified |  |  | 0.0014608 | 0.0015256 | 0.5996 | No | 65.9617 | 0.0042612 | 10 | 15 | LI With Cost Cap | No | Not Per Unit | No
LHVEN12863 | Heating Zone 1 | All Cooling Zones | Residential | HVAC | Envelope | Windows | Single Family - Existing - Low Income | Low-E Storm Windows | Double Pane Metal | Any Electric Heat | 3.78 | 10 | 3.51 | Windows Single Family - Existing - Low Income Low-E Storm Windows Double Pane Metal Any Electric Heat | Low Income | Existing | Single Family |  | 8.94 | 20 | 2022-04-01 | 2023-09-30 | per Square foot | ENERGY STAR |  | Window |  |  | BPA Qualified |  |  | 0 | 0 | 1.3 | Yes | 17.81 | 0 | 10 | 15 | LI With Cost Cap | No | Not Per Unit | No
LHVEN12863 | Heating Zone 1 | All Cooling Zones | Residential | HVAC | Envelope | Windows | Single Family - Existing - Low Income | Low-E Storm Windows | Double Pane Metal | Any Electric Heat | 6.01 | 10 | 5.58 | Windows Single Family - Existing - Low Income Low-E Storm Windows Double Pane Metal Any Electric Heat | Low Income | Existing | Single Family |  | 8.94 | 20 | 2019-10-01 | 2022-03-31 | per Square foot | ENERGY STAR |  | Window |  |  | BPA Qualified |  |  | 0 | 0 | 1.3 | Yes | 17.81 | 0 | 10 | 15 | LI With Cost Cap | No | Not Per Unit | No
LHVEN12867 | Heating Zone 1 | All Cooling Zones | Residential | HVAC | Envelope | Windows | Single Family - Existing - Low Income | Low-E Storm Windows | Double Pane Metal | Electric FAF | 4.58 | 10 | 4.27 | Windows Single Family - Existing - Low Income Low-E Storm Windows Double Pane Metal Electric FAF | Low Income | Existing | Single Family |  | 8.94 | 20 | 2022-04-01 | 2023-09-30 | per Square foot | ENERGY STAR |  | Window |  |  | RTF Approved | 2015-07-21 | ResSFWx_v3_4 | 0 | 0 | 1.13 | Yes | 35.84 | 0 | 10 | 12 | LI With Cost Cap | No | Not Per Unit | No
LHVEN12867 | Heating Zone 1 | All Cooling Zones | Residential | HVAC | Envelope | Windows | Single Family - Existing - Low Income | Low-E Storm Windows | Double Pane Metal | Electric FAF | 4.97 | 10 | 4.61 | Windows Single Family - Existing - Low Income Low-E Storm Windows Double Pane Metal Electric FAF | Low Income | Existing | Single Family |  | 8.94 | 20 | 2019-10-01 | 2022-03-31 | per Square foot | ENERGY STAR |  | Window |  |  | RTF Approved | 2015-07-21 | ResSFWx_v3_4 | 0 | 0 | 1.13 | Yes | 35.84 | 0 | 10 | 12 | LI With Cost Cap | No | Not Per Unit | No
LHVEN12871 | Heating Zone 1 | All Cooling Zones | Residential | HVAC | Envelope | Windows | Single Family - Existing - Low Income | Low-E Storm Windows | Double Pane Metal | Heat Pump | 2.63 | 10 | 2.44 | Windows Single Family - Existing - Low Income Low-E Storm Windows Double Pane Metal Heat Pump | Low Income | Existing | Single Family |  | 8.94 | 20 | 2022-04-01 | 2023-09-30 | per Square foot | ENERGY STAR |  | Window |  |  | RTF Approved | 2015-07-21 | ResSFWx_v3_4 | 0 | 0 | 0.48 | No | 153.09 | 0 | 10 | 12 | LI With Cost Cap | No | Not Per Unit | No
LHVEN12871 | Heating Zone 1 | All Cooling Zones | Residential | HVAC | Envelope | Windows | Single Family - Existing - Low Income | Low-E Storm Windows | Double Pane Metal | Heat Pump | 2.56 | 10 | 2.38 | Windows Single Family - Existing - Low Income Low-E Storm Windows Double Pane Metal Heat Pump | Low Income | Existing | Single Family |  | 8.94 | 20 | 2019-10-01 | 2022-03-31 | per Square foot | ENERGY STAR |  | Window |  |  | RTF Approved | 2015-07-21 | ResSFWx_v3_4 | 0 | 0 | 0.48 | No | 153.09 | 0 | 10 | 12 | LI With Cost Cap | No | Not Per Unit | No
LHVEN12875 | Heating Zone 1 | All Cooling Zones | Residential | HVAC | Envelope | Windows | Single Family - Existing - Low Income | Low-E Storm Windows | Double Pane Metal | Zonal or DHP | 4.53 | 10 | 4.21 | Windows Single Family - Existing - Low Income Low-E Storm Windows Double Pane Metal Zonal or DHP | Low Income | Existing | Single Family |  | 8.94 | 20 | 2022-04-01 | 2023-09-30 | per Square foot | ENERGY STAR |  | Window |  |  | RTF Approved | 2015-07-21 | ResSFWx_v3_4 | 0 | 0 | 1.02 | Yes | 55.61 | 0 | 10 | 12 | LI With Cost Cap | No | Not Per Unit | No
LHVEN12875 | Heating Zone 1 | All Cooling Zones | Residential | HVAC | Envelope | Windows | Single Family - Existing - Low Income | Low-E Storm Windows | Double Pane Metal | Zonal or DHP | 4.85 | 10 | 4.5 | Windows Single Family - Existing - Low Income Low-E Storm Windows Double Pane Metal Zonal or DHP | Low Income | Existing | Single Family |  | 8.94 | 20 | 2019-10-01 | 2022-03-31 | per Square foot | ENERGY STAR |  | Window |  |  | RTF Approved | 2015-07-21 | ResSFWx_v3_4 | 0 | 0 | 1.02 | Yes | 55.61 | 0 | 10 | 12 | LI With Cost Cap | No | Not Per Unit | No
LHVEN12879 | Heating Zone 1 | All Cooling Zones | Residential | HVAC | Envelope | Windows | Single Family - Existing - Low Income | Low-E Storm Windows | Single Pane Metal | Any Electric Heat | 4.0148 | 10 | 3.59 | Windows Single Family - Existing - Low Income Low-E Storm Windows Single Pane Metal Any Electric Heat | Low Income | Existing | Single Family |  | 8.94 | 20 | 2023-10-01 |  | per Square foot | ENERGY STAR |  | Window |  |  | BPA Qualified |  |  | 0.002912 | 0.003041 | 1.1952 | Yes | 19.4914 | 0.0084942 | 10 | 15 | LI With Cost Cap | No | Not Per Unit | No
LHVEN12879 | Heating Zone 1 | All Cooling Zones | Residential | HVAC | Envelope | Windows | Single Family - Existing - Low Income | Low-E Storm Windows | Single Pane Metal | Any Electric Heat | 3.87 | 10 | 3.59 | Windows Single Family - Existing - Low Income Low-E Storm Windows Single Pane Metal Any Electric Heat | Low Income | Existing | Single Family |  | 8.94 | 20 | 2022-04-01 | 2023-09-30 | per Square foot | ENERGY STAR |  | Window |  |  | BPA Qualified |  |  | 0 | 0 | 1.8 | Yes | -20.49 | 0 | 10 | 15 | LI With Cost Cap | No | Not Per Unit | No
LHVEN12879 | Heating Zone 1 | All Cooling Zones | Residential | HVAC | Envelope | Windows | Single Family - Existing - Low Income | Low-E Storm Windows | Single Pane Metal | Any Electric Heat | 7.81 | 10 | 7.25 | Windows Single Family - Existing - Low Income Low-E Storm Windows Single Pane Metal Any Electric Heat | Low Income | Existing | Single Family |  | 8.94 | 20 | 2019-10-01 | 2022-03-31 | per Square foot | ENERGY STAR |  | Window |  |  | BPA Qualified |  |  | 0 | 0 | 1.8 | Yes | -20.49 | 0 | 10 | 15 | LI With Cost Cap | No | Not Per Unit | No
LHVEN12883 | Heating Zone 1 | All Cooling Zones | Residential | HVAC | Envelope | Windows | Single Family - Existing - Low Income | Low-E Storm Windows | Single Pane Metal | Electric FAF | 5.4 | 10 | 5.03 | Windows Single Family - Existing - Low Income Low-E Storm Windows Single Pane Metal Electric FAF | Low Income | Existing | Single Family |  | 8.94 | 20 | 2022-04-01 | 2023-09-30 | per Square foot | ENERGY STAR |  | Window |  |  | RTF Approved | 2015-07-21 | ResSFWx_v3_4 | 0.01 | 0.01 | 3.74 | Yes | -67.73 | 0.01 | 10 | 12 | LI With Cost Cap | No | Not Per Unit | No
LHVEN12883 | Heating Zone 1 | All Cooling Zones | Residential | HVAC | Envelope | Windows | Single Family - Existing - Low Income | Low-E Storm Windows | Single Pane Metal | Electric FAF | 16.33 | 10 | 15.15 | Windows Single Family - Existing - Low Income Low-E Storm Windows Single Pane Metal Electric FAF | Low Income | Existing | Single Family |  | 8.94 | 20 | 2019-10-01 | 2022-03-31 | per Square foot | ENERGY STAR |  | Window |  |  | RTF Approved | 2015-07-21 | ResSFWx_v3_4 | 0.01 | 0.01 | 3.74 | Yes | -67.73 | 0.01 | 10 | 12 | LI With Cost Cap | No | Not Per Unit | No
LHVEN12885 | Heating Zone 1 | All Cooling Zones | Residential | HVAC | Envelope | Windows | Single Family - Existing - Low Income | Low-E Storm Windows | Single Pane Metal | Heat Pump | 2.21 | 10 | 2.05 | Windows Single Family - Existing - Low Income Low-E Storm Windows Single Pane Metal Heat Pump | Low Income | Existing | Single Family |  | 8.94 | 20 | 2022-04-01 | 2023-09-30 | per Square foot | ENERGY STAR |  | Window |  |  | RTF Approved | 2015-07-21 | ResSFWx_v3_4 | 0 | 0 | 1.19 | Yes | 32.81 | 0 | 10 | 12 | LI With Cost Cap | No | Not Per Unit | No
LHVEN12885 | Heating Zone 1 | All Cooling Zones | Residential | HVAC | Envelope | Windows | Single Family - Existing - Low Income | Low-E Storm Windows | Single Pane Metal | Heat Pump | 6.36 | 10 | 5.91 | Windows Single Family - Existing - Low Income Low-E Storm Windows Single Pane Metal Heat Pump | Low Income | Existing | Single Family |  | 8.94 | 20 | 2019-10-01 | 2022-03-31 | per Square foot | ENERGY STAR |  | Window |  |  | RTF Approved | 2015-07-21 | ResSFWx_v3_4 | 0 | 0 | 1.19 | Yes | 32.81 | 0 | 10 | 12 | LI With Cost Cap | No | Not Per Unit | No
LHVEN12889 | Heating Zone 1 | All Cooling Zones | Residential | HVAC | Envelope | Windows | Single Family - Existing - Low Income | Low-E Storm Windows | Single Pane Metal | Zonal or DHP | 4.89 | 10 | 4.55 | Windows Single Family - Existing - Low Income Low-E Storm Windows Single Pane Metal Zonal or DHP | Low Income | Existing | Single Family |  | 8.94 | 20 | 2022-04-01 | 2023-09-30 | per Square foot | ENERGY STAR |  | Window |  |  | RTF Approved | 2015-07-21 | ResSFWx_v3_4 | 0 | 0 | 1.96 | Yes | -18.66 | 0 | 10 | 12 | LI With Cost Cap | No | Not Per Unit | No
LHVEN12889 | Heating Zone 1 | All Cooling Zones | Residential | HVAC | Envelope | Windows | Single Family - Existing - Low Income | Low-E Storm Windows | Single Pane Metal | Zonal or DHP | 9.33 | 10 | 8.66 | Windows Single Family - Existing - Low Income Low-E Storm Windows Single Pane Metal Zonal or DHP | Low Income | Existing | Single Family |  | 8.94 | 20 | 2019-10-01 | 2022-03-31 | per Square foot | ENERGY STAR |  | Window |  |  | RTF Approved | 2015-07-21 | ResSFWx_v3_4 | 0 | 0 | 1.96 | Yes | -18.66 | 0 | 10 | 12 | LI With Cost Cap | No | Not Per Unit | No
LHVEN12893 | Heating Zone 1 | All Cooling Zones | Residential | HVAC | Envelope | Windows | Single Family - Existing - Low Income | Low-E Storm Windows | Single Pane Wood | Any Electric Heat | 4.0148 | 10 | 3.59 | Windows Single Family - Existing - Low Income Low-E Storm Windows Single Pane Wood Any Electric Heat | Low Income | Existing | Single Family |  | 8.94 | 20 | 2023-10-01 |  | per Square foot | ENERGY STAR |  | Window |  |  | BPA Qualified |  |  | 0.0022512 | 0.0023509 | 0.92401 | No | 33.2229 | 0.0065666 | 10 | 15 | LI With Cost Cap | No | Not Per Unit | No
LHVEN12893 | Heating Zone 1 | All Cooling Zones | Residential | HVAC | Envelope | Windows | Single Family - Existing - Low Income | Low-E Storm Windows | Single Pane Wood | Any Electric Heat | 3.87 | 10 | 3.59 | Windows Single Family - Existing - Low Income Low-E Storm Windows Single Pane Wood Any Electric Heat | Low Income | Existing | Single Family |  | 8.94 | 20 | 2022-04-01 | 2023-09-30 | per Square foot | ENERGY STAR |  | Window |  |  | BPA Qualified |  |  | 0 | 0 | 1.5 | Yes | -1.04 | 0 | 10 | 15 | LI With Cost Cap | No | Not Per Unit | No
LHVEN12893 | Heating Zone 1 | All Cooling Zones | Residential | HVAC | Envelope | Windows | Single Family - Existing - Low Income | Low-E Storm Windows | Single Pane Wood | Any Electric Heat | 6.65 | 10 | 6.16 | Windows Single Family - Existing - Low Income Low-E Storm Windows Single Pane Wood Any Electric Heat | Low Income | Existing | Single Family |  | 8.94 | 20 | 2019-10-01 | 2022-03-31 | per Square foot | ENERGY STAR |  | Window |  |  | BPA Qualified |  |  | 0 | 0 | 1.5 | Yes | -1.04 | 0 | 10 | 15 | LI With Cost Cap | No | Not Per Unit | No
LHVEN12895 | Heating Zone 1 | All Cooling Zones | Residential | HVAC | Envelope | Windows | Single Family - Existing - Low Income | Low-E Storm Windows | Single Pane Wood | Electric FAF | 5.4 | 10 | 5.03 | Windows Single Family - Existing - Low Income Low-E Storm Windows Single Pane Wood Electric FAF | Low Income | Existing | Single Family |  | 8.94 | 20 | 2022-04-01 | 2023-09-30 | per Square foot | ENERGY STAR |  | Window |  |  | RTF Approved | 2015-07-21 | ResSFWx_v3_4 | 0.01 | 0.01 | 2.93 | Yes | -54.17 | 0.01 | 10 | 12 | LI With Cost Cap | No | Not Per Unit | No
LHVEN12895 | Heating Zone 1 | All Cooling Zones | Residential | HVAC | Envelope | Windows | Single Family - Existing - Low Income | Low-E Storm Windows | Single Pane Wood | Electric FAF | 12.76 | 10 | 11.83 | Windows Single Family - Existing - Low Income Low-E Storm Windows Single Pane Wood Electric FAF | Low Income | Existing | Single Family |  | 8.94 | 20 | 2019-10-01 | 2022-03-31 | per Square foot | ENERGY STAR |  | Window |  |  | RTF Approved | 2015-07-21 | ResSFWx_v3_4 | 0.01 | 0.01 | 2.93 | Yes | -54.17 | 0.01 | 10 | 12 | LI With Cost Cap | No | Not Per Unit | No
LHVEN12899 | Heating Zone 1 | All Cooling Zones | Residential | HVAC | Envelope | Windows | Single Family - Existing - Low Income | Low-E Storm Windows | Single Pane Wood | Heat Pump | 2.21 | 10 | 2.05 | Windows Single Family - Existing - Low Income Low-E Storm Windows Single Pane Wood Heat Pump | Low Income | Existing | Single Family |  | 8.94 | 20 | 2022-04-01 | 2023-09-30 | per Square foot | ENERGY STAR |  | Window |  |  | RTF Approved | 2015-07-21 | ResSFWx_v3_4 | 0 | 0 | 0.92 | No | 61.88 | 0 | 10 | 12 | LI With Cost Cap | No | Not Per Unit | No
LHVEN12899 | Heating Zone 1 | All Cooling Zones | Residential | HVAC | Envelope | Windows | Single Family - Existing - Low Income | Low-E Storm Windows | Single Pane Wood | Heat Pump | 4.88 | 10 | 4.53 | Windows Single Family - Existing - Low Income Low-E Storm Windows Single Pane Wood Heat Pump | Low Income | Existing | Single Family |  | 8.94 | 20 | 2019-10-01 | 2022-03-31 | per Square foot | ENERGY STAR |  | Window |  |  | RTF Approved | 2015-07-21 | ResSFWx_v3_4 | 0 | 0 | 0.92 | No | 61.88 | 0 | 10 | 12 | LI With Cost Cap | No | Not Per Unit | No
LHVEN12903 | Heating Zone 1 | All Cooling Zones | Residential | HVAC | Envelope | Windows | Single Family - Existing - Low Income | Low-E Storm Windows | Single Pane Wood | Zonal or DHP | 4.89 | 10 | 4.55 | Windows Single Family - Existing - Low Income Low-E Storm Windows Single Pane Wood Zonal or DHP | Low Income | Existing | Single Family |  | 8.94 | 20 | 2022-04-01 | 2023-09-30 | per Square foot | ENERGY STAR |  | Window |  |  | RTF Approved | 2015-07-21 | ResSFWx_v3_4 | 0 | 0 | 1.53 | Yes | 4.26 | 0 | 10 | 12 | LI With Cost Cap | No | Not Per Unit | No
LHVEN12903 | Heating Zone 1 | All Cooling Zones | Residential | HVAC | Envelope | Windows | Single Family - Existing - Low Income | Low-E Storm Windows | Single Pane Wood | Zonal or DHP | 7.28 | 10 | 6.76 | Windows Single Family - Existing - Low Income Low-E Storm Windows Single Pane Wood Zonal or DHP | Low Income | Existing | Single Family |  | 8.94 | 20 | 2019-10-01 | 2022-03-31 | per Square foot | ENERGY STAR |  | Window |  |  | RTF Approved | 2015-07-21 | ResSFWx_v3_4 | 0 | 0 | 1.53 | Yes | 4.26 | 0 | 10 | 12 | LI With Cost Cap | No | Not Per Unit | No
LHVEN12905 | Heating Zone 2 | All Cooling Zones | Residential | HVAC | Envelope | Windows | Single Family - Existing - Low Income | Low-E Storm Windows | Double Pane Metal | Any Electric Heat | 5.5439 | 10 | 4.96 | Windows Single Family - Existing - Low Income Low-E Storm Windows Double Pane Metal Any Electric Heat | Low Income | Existing | Single Family |  | 8.94 | 20 | 2023-10-01 |  | per Square foot | ENERGY STAR |  | Window |  |  | BPA Qualified |  |  | 0.0022101 | 0.0023081 | 0.90715 | No | 34.3474 | 0.0064468 | 10 | 15 | LI With Cost Cap | No | Not Per Unit | No
LHVEN12905 | Heating Zone 2 | All Cooling Zones | Residential | HVAC | Envelope | Windows | Single Family - Existing - Low Income | Low-E Storm Windows | Double Pane Metal | Any Electric Heat | 5.35 | 10 | 4.96 | Windows Single Family - Existing - Low Income Low-E Storm Windows Double Pane Metal Any Electric Heat | Low Income | Existing | Single Family |  | 8.94 | 20 | 2022-04-01 | 2023-09-30 | per Square foot | ENERGY STAR |  | Window |  |  | BPA Qualified |  |  | 0 | 0 | 2 | Yes | -23.52 | 0 | 10 | 15 | LI With Cost Cap | No | Not Per Unit | No
LHVEN12905 | Heating Zone 2 | All Cooling Zones | Residential | HVAC | Envelope | Windows | Single Family - Existing - Low Income | Low-E Storm Windows | Double Pane Metal | Any Electric Heat | 9.13 | 10 | 8.46 | Windows Single Family - Existing - Low Income Low-E Storm Windows Double Pane Metal Any Electric Heat | Low Income | Existing | Single Family |  | 8.94 | 20 | 2019-10-01 | 2022-03-31 | per Square foot | ENERGY STAR |  | Window |  |  | BPA Qualified |  |  | 0 | 0 | 2 | Yes | -23.52 | 0 | 10 | 15 | LI With Cost Cap | No | Not Per Unit | No
LHVEN12909 | Heating Zone 2 | All Cooling Zones | Residential | HVAC | Envelope | Windows | Single Family - Existing - Low Income | Low-E Storm Windows | Double Pane Metal | Electric FAF | 6.71 | 10 | 6.25 | Windows Single Family - Existing - Low Income Low-E Storm Windows Double Pane Metal Electric FAF | Low Income | Existing | Single Family |  | 8.94 | 20 | 2022-04-01 | 2023-09-30 | per Square foot | ENERGY STAR |  | Window |  |  | RTF Approved | 2015-07-21 | ResSFWx_v3_4 | 0 | 0 | 1.35 | Yes | 13.23 | 0 | 10 | 12 | LI With Cost Cap | No | Not Per Unit | No
LHVEN12909 | Heating Zone 2 | All Cooling Zones | Residential | HVAC | Envelope | Windows | Single Family - Existing - Low Income | Low-E Storm Windows | Double Pane Metal | Electric FAF | 6 | 10 | 5.57 | Windows Single Family - Existing - Low Income Low-E Storm Windows Double Pane Metal Electric FAF | Low Income | Existing | Single Family |  | 8.94 | 20 | 2019-10-01 | 2022-03-31 | per Square foot | ENERGY STAR |  | Window |  |  | RTF Approved | 2015-07-21 | ResSFWx_v3_4 | 0 | 0 | 1.35 | Yes | 13.23 | 0 | 10 | 12 | LI With Cost Cap | No | Not Per Unit | No
LHVEN12913 | Heating Zone 2 | All Cooling Zones | Residential | HVAC | Envelope | Windows | Single Family - Existing - Low Income | Low-E Storm Windows | Double Pane Metal | Heat Pump | 3.85 | 10 | 3.59 | Windows Single Family - Existing - Low Income Low-E Storm Windows Double Pane Metal Heat Pump | Low Income | Existing | Single Family |  | 8.94 | 20 | 2022-04-01 | 2023-09-30 | per Square foot | ENERGY STAR |  | Window |  |  | RTF Approved | 2015-07-21 | ResSFWx_v3_4 | 0 | 0 | 0.62 | No | 105.74 | 0 | 10 | 12 | LI With Cost Cap | No | Not Per Unit | No
LHVEN12913 | Heating Zone 2 | All Cooling Zones | Residential | HVAC | Envelope | Windows | Single Family - Existing - Low Income | Low-E Storm Windows | Double Pane Metal | Heat Pump | 3.37 | 10 | 3.13 | Windows Single Family - Existing - Low Income Low-E Storm Windows Double Pane Metal Heat Pump | Low Income | Existing | Single Family |  | 8.94 | 20 | 2019-10-01 | 2022-03-31 | per Square foot | ENERGY STAR |  | Window |  |  | RTF Approved | 2015-07-21 | ResSFWx_v3_4 | 0 | 0 | 0.62 | No | 105.74 | 0 | 10 | 12 | LI With Cost Cap | No | Not Per Unit | No
LHVEN12917 | Heating Zone 2 | All Cooling Zones | Residential | HVAC | Envelope | Windows | Single Family - Existing - Low Income | Low-E Storm Windows | Double Pane Metal | Zonal or DHP | 5.87 | 10 | 5.47 | Windows Single Family - Existing - Low Income Low-E Storm Windows Double Pane Metal Zonal or DHP | Low Income | Existing | Single Family |  | 8.94 | 20 | 2022-04-01 | 2023-09-30 | per Square foot | ENERGY STAR |  | Window |  |  | RTF Approved | 2015-07-21 | ResSFWx_v3_4 | 0 | 0 | 1.07 | Yes | 48.45 | 0 | 10 | 12 | LI With Cost Cap | No | Not Per Unit | No
LHVEN12917 | Heating Zone 2 | All Cooling Zones | Residential | HVAC | Envelope | Windows | Single Family - Existing - Low Income | Low-E Storm Windows | Double Pane Metal | Zonal or DHP | 5.45 | 10 | 5.05 | Windows Single Family - Existing - Low Income Low-E Storm Windows Double Pane Metal Zonal or DHP | Low Income | Existing | Single Family |  | 8.94 | 20 | 2019-10-01 | 2022-03-31 | per Square foot | ENERGY STAR |  | Window |  |  | RTF Approved | 2015-07-21 | ResSFWx_v3_4 | 0 | 0 | 1.07 | Yes | 48.45 | 0 | 10 | 12 | LI With Cost Cap | No | Not Per Unit | No
LHVEN12919 | Heating Zone 2 | All Cooling Zones | Residential | HVAC | Envelope | Windows | Single Family - Existing - Low Income | Low-E Storm Windows | Single Pane Metal | Any Electric Heat | 7.1448 | 10 | 6.39 | Windows Single Family - Existing - Low Income Low-E Storm Windows Single Pane Metal Any Electric Heat | Low Income | Existing | Single Family |  | 8.94 | 20 | 2023-10-01 |  | per Square foot | ENERGY STAR |  | Window |  |  | BPA Qualified |  |  | 0.0043407 | 0.004533 | 1.7816 | Yes | 4.0948 | 0.012662 | 10 | 15 | LI With Cost Cap | No | Not Per Unit | No
LHVEN12919 | Heating Zone 2 | All Cooling Zones | Residential | HVAC | Envelope | Windows | Single Family - Existing - Low Income | Low-E Storm Windows | Single Pane Metal | Any Electric Heat | 6.89 | 10 | 6.39 | Windows Single Family - Existing - Low Income Low-E Storm Windows Single Pane Metal Any Electric Heat | Low Income | Existing | Single Family |  | 8.94 | 20 | 2022-04-01 | 2023-09-30 | per Square foot | ENERGY STAR |  | Window |  |  | BPA Qualified |  |  | 0 | 0 | 1.7 | Yes | -15.43 | 0 | 10 | 15 | LI With Cost Cap | No | Not Per Unit | No
LHVEN12919 | Heating Zone 2 | All Cooling Zones | Residential | HVAC | Envelope | Windows | Single Family - Existing - Low Income | Low-E Storm Windows | Single Pane Metal | Any Electric Heat | 7.52 | 10 | 6.98 | Windows Single Family - Existing - Low Income Low-E Storm Windows Single Pane Metal Any Electric Heat | Low Income | Existing | Single Family |  | 8.94 | 20 | 2019-10-01 | 2022-03-31 | per Square foot | ENERGY STAR |  | Window |  |  | BPA Qualified |  |  | 0 | 0 | 1.7 | Yes | -15.43 | 0 | 10 | 15 | LI With Cost Cap | No | Not Per Unit | No
LHVEN12923 | Heating Zone 2 | All Cooling Zones | Residential | HVAC | Envelope | Windows | Single Family - Existing - Low Income | Low-E Storm Windows | Single Pane Metal | Electric FAF | 5.96 | 10 | 5.55 | Windows Single Family - Existing - Low Income Low-E Storm Windows Single Pane Metal Electric FAF | Low Income | Existing | Single Family |  | 8.94 | 20 | 2022-04-01 | 2023-09-30 | per Square foot | ENERGY STAR |  | Window |  |  | RTF Approved | 2015-07-21 | ResSFWx_v3_4 | 0.01 | 0.01 | 4.07 | Yes | -67.25 | 0.01 | 10 | 12 | LI With Cost Cap | No | Not Per Unit | No
LHVEN12923 | Heating Zone 2 | All Cooling Zones | Residential | HVAC | Envelope | Windows | Single Family - Existing - Low Income | Low-E Storm Windows | Single Pane Metal | Electric FAF | 18.13 | 10 | 16.81 | Windows Single Family - Existing - Low Income Low-E Storm Windows Single Pane Metal Electric FAF | Low Income | Existing | Single Family |  | 8.94 | 20 | 2019-10-01 | 2022-03-31 | per Square foot | ENERGY STAR |  | Window |  |  | RTF Approved | 2015-07-21 | ResSFWx_v3_4 | 0.01 | 0.01 | 4.07 | Yes | -67.25 | 0.01 | 10 | 12 | LI With Cost Cap | No | Not Per Unit | No
LHVEN12927 | Heating Zone 2 | All Cooling Zones | Residential | HVAC | Envelope | Windows | Single Family - Existing - Low Income | Low-E Storm Windows | Single Pane Metal | Heat Pump | 4.03 | 10 | 3.75 | Windows Single Family - Existing - Low Income Low-E Storm Windows Single Pane Metal Heat Pump | Low Income | Existing | Single Family |  | 8.94 | 20 | 2022-04-01 | 2023-09-30 | per Square foot | ENERGY STAR |  | Window |  |  | RTF Approved | 2015-07-21 | ResSFWx_v3_4 | 0 | 0 | 1.41 | Yes | 17.19 | 0 | 10 | 12 | LI With Cost Cap | No | Not Per Unit | No
LHVEN12927 | Heating Zone 2 | All Cooling Zones | Residential | HVAC | Envelope | Windows | Single Family - Existing - Low Income | Low-E Storm Windows | Single Pane Metal | Heat Pump | 7.62 | 10 | 7.08 | Windows Single Family - Existing - Low Income Low-E Storm Windows Single Pane Metal Heat Pump | Low Income | Existing | Single Family |  | 8.94 | 20 | 2019-10-01 | 2022-03-31 | per Square foot | ENERGY STAR |  | Window |  |  | RTF Approved | 2015-07-21 | ResSFWx_v3_4 | 0 | 0 | 1.41 | Yes | 17.19 | 0 | 10 | 12 | LI With Cost Cap | No | Not Per Unit | No
LHVEN12931 | Heating Zone 2 | All Cooling Zones | Residential | HVAC | Envelope | Windows | Single Family - Existing - Low Income | Low-E Storm Windows | Single Pane Metal | Zonal or DHP | 8.48 | 10 | 7.9 | Windows Single Family - Existing - Low Income Low-E Storm Windows Single Pane Metal Zonal or DHP | Low Income | Existing | Single Family |  | 8.94 | 20 | 2022-04-01 | 2023-09-30 | per Square foot | ENERGY STAR |  | Window |  |  | RTF Approved | 2015-07-21 | ResSFWx_v3_4 | 0 | 0 | 2.24 | Yes | -22.28 | 0.01 | 10 | 12 | LI With Cost Cap | No | Not Per Unit | No
LHVEN12931 | Heating Zone 2 | All Cooling Zones | Residential | HVAC | Envelope | Windows | Single Family - Existing - Low Income | Low-E Storm Windows | Single Pane Metal | Zonal or DHP | 11.39 | 10 | 10.57 | Windows Single Family - Existing - Low Income Low-E Storm Windows Single Pane Metal Zonal or DHP | Low Income | Existing | Single Family |  | 8.94 | 20 | 2019-10-01 | 2022-03-31 | per Square foot | ENERGY STAR |  | Window |  |  | RTF Approved | 2015-07-21 | ResSFWx_v3_4 | 0 | 0 | 2.24 | Yes | -22.28 | 0.01 | 10 | 12 | LI With Cost Cap | No | Not Per Unit | No
LHVEN12933 | Heating Zone 2 | All Cooling Zones | Residential | HVAC | Envelope | Windows | Single Family - Existing - Low Income | Low-E Storm Windows | Single Pane Wood | Any Electric Heat | 7.1448 | 10 | 6.39 | Windows Single Family - Existing - Low Income Low-E Storm Windows Single Pane Wood Any Electric Heat | Low Income | Existing | Single Family |  | 8.94 | 20 | 2023-10-01 |  | per Square foot | ENERGY STAR |  | Window |  |  | BPA Qualified |  |  | 0.0033711 | 0.0035204 | 1.3837 | Yes | 13.1213 | 0.0098332 | 10 | 15 | LI With Cost Cap | No | Not Per Unit | No
LHVEN12933 | Heating Zone 2 | All Cooling Zones | Residential | HVAC | Envelope | Windows | Single Family - Existing - Low Income | Low-E Storm Windows | Single Pane Wood | Any Electric Heat | 6.89 | 10 | 6.39 | Windows Single Family - Existing - Low Income Low-E Storm Windows Single Pane Wood Any Electric Heat | Low Income | Existing | Single Family |  | 8.94 | 20 | 2022-04-01 | 2023-09-30 | per Square foot | ENERGY STAR |  | Window |  |  | BPA Qualified |  |  | 0 | 0 | 1.7 | Yes | -13.1 | 0 | 10 | 15 | LI With Cost Cap | No | Not Per Unit | No
LHVEN12933 | Heating Zone 2 | All Cooling Zones | Residential | HVAC | Envelope | Windows | Single Family - Existing - Low Income | Low-E Storm Windows | Single Pane Wood | Any Electric Heat | 7.63 | 10 | 7.07 | Windows Single Family - Existing - Low Income Low-E Storm Windows Single Pane Wood Any Electric Heat | Low Income | Existing | Single Family |  | 8.94 | 20 | 2019-10-01 | 2022-03-31 | per Square foot | ENERGY STAR |  | Window |  |  | BPA Qualified |  |  | 0 | 0 | 1.7 | Yes | -13.1 | 0 | 10 | 15 | LI With Cost Cap | No | Not Per Unit | No
LHVEN12937 | Heating Zone 2 | All Cooling Zones | Residential | HVAC | Envelope | Windows | Single Family - Existing - Low Income | Low-E Storm Windows | Single Pane Wood | Electric FAF | 5.96 | 10 | 5.55 | Windows Single Family - Existing - Low Income Low-E Storm Windows Single Pane Wood Electric FAF | Low Income | Existing | Single Family |  | 8.94 | 20 | 2022-04-01 | 2023-09-30 | per Square foot | ENERGY STAR |  | Window |  |  | RTF Approved | 2015-07-21 | ResSFWx_v3_4 | 0.01 | 0.01 | 3.2 | Yes | -55.24 | 0.01 | 10 | 12 | LI With Cost Cap | No | Not Per Unit | No
LHVEN12937 | Heating Zone 2 | All Cooling Zones | Residential | HVAC | Envelope | Windows | Single Family - Existing - Low Income | Low-E Storm Windows | Single Pane Wood | Electric FAF | 14.25 | 10 | 13.21 | Windows Single Family - Existing - Low Income Low-E Storm Windows Single Pane Wood Electric FAF | Low Income | Existing | Single Family |  | 8.94 | 20 | 2019-10-01 | 2022-03-31 | per Square foot | ENERGY STAR |  | Window |  |  | RTF Approved | 2015-07-21 | ResSFWx_v3_4 | 0.01 | 0.01 | 3.2 | Yes | -55.24 | 0.01 | 10 | 12 | LI With Cost Cap | No | Not Per Unit | No
LHVEN12941 | Heating Zone 2 | All Cooling Zones | Residential | HVAC | Envelope | Windows | Single Family - Existing - Low Income | Low-E Storm Windows | Single Pane Wood | Heat Pump | 4.03 | 10 | 3.75 | Windows Single Family - Existing - Low Income Low-E Storm Windows Single Pane Wood Heat Pump | Low Income | Existing | Single Family |  | 8.94 | 20 | 2022-04-01 | 2023-09-30 | per Square foot | ENERGY STAR |  | Window |  |  | RTF Approved | 2015-07-21 | ResSFWx_v3_4 | 0 | 0 | 1.07 | Yes | 42.53 | 0 | 10 | 12 | LI With Cost Cap | No | Not Per Unit | No
LHVEN12941 | Heating Zone 2 | All Cooling Zones | Residential | HVAC | Envelope | Windows | Single Family - Existing - Low Income | Low-E Storm Windows | Single Pane Wood | Heat Pump | 5.79 | 10 | 5.37 | Windows Single Family - Existing - Low Income Low-E Storm Windows Single Pane Wood Heat Pump | Low Income | Existing | Single Family |  | 8.94 | 20 | 2019-10-01 | 2022-03-31 | per Square foot | ENERGY STAR |  | Window |  |  | RTF Approved | 2015-07-21 | ResSFWx_v3_4 | 0 | 0 | 1.07 | Yes | 42.53 | 0 | 10 | 12 | LI With Cost Cap | No | Not Per Unit | No
LHVEN12945 | Heating Zone 2 | All Cooling Zones | Residential | HVAC | Envelope | Windows | Single Family - Existing - Low Income | Low-E Storm Windows | Single Pane Wood | Zonal or DHP | 8.48 | 10 | 7.9 | Windows Single Family - Existing - Low Income Low-E Storm Windows Single Pane Wood Zonal or DHP | Low Income | Existing | Single Family |  | 8.94 | 20 | 2022-04-01 | 2023-09-30 | per Square foot | ENERGY STAR |  | Window |  |  | RTF Approved | 2015-07-21 | ResSFWx_v3_4 | 0 | 0 | 1.75 | Yes | -3.8 | 0 | 10 | 12 | LI With Cost Cap | No | Not Per Unit | No
LHVEN12945 | Heating Zone 2 | All Cooling Zones | Residential | HVAC | Envelope | Windows | Single Family - Existing - Low Income | Low-E Storm Windows | Single Pane Wood | Zonal or DHP | 8.95 | 10 | 8.3 | Windows Single Family - Existing - Low Income Low-E Storm Windows Single Pane Wood Zonal or DHP | Low Income | Existing | Single Family |  | 8.94 | 20 | 2019-10-01 | 2022-03-31 | per Square foot | ENERGY STAR |  | Window |  |  | RTF Approved | 2015-07-21 | ResSFWx_v3_4 | 0 | 0 | 1.75 | Yes | -3.8 | 0 | 10 | 12 | LI With Cost Cap | No | Not Per Unit | No
LHVEN12947 | Heating Zone 3 | All Cooling Zones | Residential | HVAC | Envelope | Windows | Single Family - Existing - Low Income | Low-E Storm Windows | Double Pane Metal | Any Electric Heat | 5.5439 | 10 | 4.96 | Windows Single Family - Existing - Low Income Low-E Storm Windows Double Pane Metal Any Electric Heat | Low Income | Existing | Single Family |  | 8.94 | 20 | 2023-10-01 |  | per Square foot | ENERGY STAR |  | Window |  |  | BPA Qualified |  |  | 0.0028978 | 0.0030262 | 1.1894 | Yes | 19.7209 | 0.0084527 | 10 | 15 | LI With Cost Cap | No | Not Per Unit | No
LHVEN12947 | Heating Zone 3 | All Cooling Zones | Residential | HVAC | Envelope | Windows | Single Family - Existing - Low Income | Low-E Storm Windows | Double Pane Metal | Any Electric Heat | 5.35 | 10 | 4.96 | Windows Single Family - Existing - Low Income Low-E Storm Windows Double Pane Metal Any Electric Heat | Low Income | Existing | Single Family |  | 8.94 | 20 | 2022-04-01 | 2023-09-30 | per Square foot | ENERGY STAR |  | Window |  |  | BPA Qualified |  |  | 0 | 0 | 2.1 | Yes | -35.04 | 0 | 10 | 15 | LI With Cost Cap | No | Not Per Unit | No
LHVEN12947 | Heating Zone 3 | All Cooling Zones | Residential | HVAC | Envelope | Windows | Single Family - Existing - Low Income | Low-E Storm Windows | Double Pane Metal | Any Electric Heat | 9.35 | 10 | 8.67 | Windows Single Family - Existing - Low Income Low-E Storm Windows Double Pane Metal Any Electric Heat | Low Income | Existing | Single Family |  | 8.94 | 20 | 2019-10-01 | 2022-03-31 | per Square foot | ENERGY STAR |  | Window |  |  | BPA Qualified |  |  | 0 | 0 | 2.1 | Yes | -35.04 | 0 | 10 | 15 | LI With Cost Cap | No | Not Per Unit | No
LHVEN12951 | Heating Zone 3 | All Cooling Zones | Residential | HVAC | Envelope | Windows | Single Family - Existing - Low Income | Low-E Storm Windows | Double Pane Metal | Electric FAF | 6.71 | 10 | 6.25 | Windows Single Family - Existing - Low Income Low-E Storm Windows Double Pane Metal Electric FAF | Low Income | Existing | Single Family |  | 8.94 | 20 | 2022-04-01 | 2023-09-30 | per Square foot | ENERGY STAR |  | Window |  |  | RTF Approved | 2015-07-21 | ResSFWx_v3_4 | 0 | 0 | 1.63 | Yes | -5.96 | 0 | 10 | 12 | LI With Cost Cap | No | Not Per Unit | No
LHVEN12951 | Heating Zone 3 | All Cooling Zones | Residential | HVAC | Envelope | Windows | Single Family - Existing - Low Income | Low-E Storm Windows | Double Pane Metal | Electric FAF | 7.25 | 10 | 6.72 | Windows Single Family - Existing - Low Income Low-E Storm Windows Double Pane Metal Electric FAF | Low Income | Existing | Single Family |  | 8.94 | 20 | 2019-10-01 | 2022-03-31 | per Square foot | ENERGY STAR |  | Window |  |  | RTF Approved | 2015-07-21 | ResSFWx_v3_4 | 0 | 0 | 1.63 | Yes | -5.96 | 0 | 10 | 12 | LI With Cost Cap | No | Not Per Unit | No
LHVEN12955 | Heating Zone 3 | All Cooling Zones | Residential | HVAC | Envelope | Windows | Single Family - Existing - Low Income | Low-E Storm Windows | Double Pane Metal | Heat Pump | 3.85 | 10 | 3.59 | Windows Single Family - Existing - Low Income Low-E Storm Windows Double Pane Metal Heat Pump | Low Income | Existing | Single Family |  | 8.94 | 20 | 2022-04-01 | 2023-09-30 | per Square foot | ENERGY STAR |  | Window |  |  | RTF Approved | 2015-07-21 | ResSFWx_v3_4 | 0 | 0 | 0.8 | No | 85.72 | 0 | 10 | 12 | LI With Cost Cap | No | Not Per Unit | No
LHVEN12955 | Heating Zone 3 | All Cooling Zones | Residential | HVAC | Envelope | Windows | Single Family - Existing - Low Income | Low-E Storm Windows | Double Pane Metal | Heat Pump | 4.32 | 10 | 4.01 | Windows Single Family - Existing - Low Income Low-E Storm Windows Double Pane Metal Heat Pump | Low Income | Existing | Single Family |  | 8.94 | 20 | 2019-10-01 | 2022-03-31 | per Square foot | ENERGY STAR |  | Window |  |  | RTF Approved | 2015-07-21 | ResSFWx_v3_4 | 0 | 0 | 0.8 | No | 85.72 | 0 | 10 | 12 | LI With Cost Cap | No | Not Per Unit | No
LHVEN12959 | Heating Zone 3 | All Cooling Zones | Residential | HVAC | Envelope | Windows | Single Family - Existing - Low Income | Low-E Storm Windows | Double Pane Metal | Zonal or DHP | 5.87 | 10 | 5.47 | Windows Single Family - Existing - Low Income Low-E Storm Windows Double Pane Metal Zonal or DHP | Low Income | Existing | Single Family |  | 8.94 | 20 | 2022-04-01 | 2023-09-30 | per Square foot | ENERGY STAR |  | Window |  |  | RTF Approved | 2015-07-21 | ResSFWx_v3_4 | 0 | 0 | 1.11 | Yes | 48.1 | 0 | 10 | 12 | LI With Cost Cap | No | Not Per Unit | No
LHVEN12959 | Heating Zone 3 | All Cooling Zones | Residential | HVAC | Envelope | Windows | Single Family - Existing - Low Income | Low-E Storm Windows | Double Pane Metal | Zonal or DHP | 6.01 | 10 | 5.57 | Windows Single Family - Existing - Low Income Low-E Storm Windows Double Pane Metal Zonal or DHP | Low Income | Existing | Single Family |  | 8.94 | 20 | 2019-10-01 | 2022-03-31 | per Square foot | ENERGY STAR |  | Window |  |  | RTF Approved | 2015-07-21 | ResSFWx_v3_4 | 0 | 0 | 1.11 | Yes | 48.1 | 0 | 10 | 12 | LI With Cost Cap | No | Not Per Unit | No
LHVEN12961 | Heating Zone 3 | All Cooling Zones | Residential | HVAC | Envelope | Windows | Single Family - Existing - Low Income | Low-E Storm Windows | Single Pane Metal | Any Electric Heat | 7.1448 | 10 | 6.39 | Windows Single Family - Existing - Low Income Low-E Storm Windows Single Pane Metal Any Electric Heat | Low Income | Existing | Single Family |  | 8.94 | 20 | 2023-10-01 |  | per Square foot | ENERGY STAR |  | Window |  |  | BPA Qualified |  |  | 0.0056417 | 0.0058917 | 2.3157 | Yes | -3.1425 | 0.016457 | 10 | 15 | LI With Cost Cap | No | Not Per Unit | No
LHVEN12961 | Heating Zone 3 | All Cooling Zones | Residential | HVAC | Envelope | Windows | Single Family - Existing - Low Income | Low-E Storm Windows | Single Pane Metal | Any Electric Heat | 6.89 | 10 | 6.39 | Windows Single Family - Existing - Low Income Low-E Storm Windows Single Pane Metal Any Electric Heat | Low Income | Existing | Single Family |  | 8.94 | 20 | 2022-04-01 | 2023-09-30 | per Square foot | ENERGY STAR |  | Window |  |  | BPA Qualified |  |  | 0 | 0 | 1.7 | Yes | -8.22 | 0 | 10 | 15 | LI With Cost Cap | No | Not Per Unit | No
LHVEN12961 | Heating Zone 3 | All Cooling Zones | Residential | HVAC | Envelope | Windows | Single Family - Existing - Low Income | Low-E Storm Windows | Single Pane Metal | Any Electric Heat | 7.59 | 10 | 7.04 | Windows Single Family - Existing - Low Income Low-E Storm Windows Single Pane Metal Any Electric Heat | Low Income | Existing | Single Family |  | 8.94 | 20 | 2019-10-01 | 2022-03-31 | per Square foot | ENERGY STAR |  | Window |  |  | BPA Qualified |  |  | 0 | 0 | 1.7 | Yes | -8.22 | 0 | 10 | 15 | LI With Cost Cap | No | Not Per Unit | No
LHVEN12965 | Heating Zone 3 | All Cooling Zones | Residential | HVAC | Envelope | Windows | Single Family - Existing - Low Income | Low-E Storm Windows | Single Pane Metal | Electric FAF | 5.96 | 10 | 5.55 | Windows Single Family - Existing - Low Income Low-E Storm Windows Single Pane Metal Electric FAF | Low Income | Existing | Single Family |  | 8.94 | 20 | 2022-04-01 | 2023-09-30 | per Square foot | ENERGY STAR |  | Window |  |  | RTF Approved | 2015-07-21 | ResSFWx_v3_4 | 0.01 | 0.01 | 4.25 | Yes | -73.6 | 0.01 | 10 | 12 | LI With Cost Cap | No | Not Per Unit | No
LHVEN12965 | Heating Zone 3 | All Cooling Zones | Residential | HVAC | Envelope | Windows | Single Family - Existing - Low Income | Low-E Storm Windows | Single Pane Metal | Electric FAF | 18.94 | 10 | 17.56 | Windows Single Family - Existing - Low Income Low-E Storm Windows Single Pane Metal Electric FAF | Low Income | Existing | Single Family |  | 8.94 | 20 | 2019-10-01 | 2022-03-31 | per Square foot | ENERGY STAR |  | Window |  |  | RTF Approved | 2015-07-21 | ResSFWx_v3_4 | 0.01 | 0.01 | 4.25 | Yes | -73.6 | 0.01 | 10 | 12 | LI With Cost Cap | No | Not Per Unit | No
LHVEN12969 | Heating Zone 3 | All Cooling Zones | Residential | HVAC | Envelope | Windows | Single Family - Existing - Low Income | Low-E Storm Windows | Single Pane Metal | Heat Pump | 4.03 | 10 | 3.75 | Windows Single Family - Existing - Low Income Low-E Storm Windows Single Pane Metal Heat Pump | Low Income | Existing | Single Family |  | 8.94 | 20 | 2022-04-01 | 2023-09-30 | per Square foot | ENERGY STAR |  | Window |  |  | RTF Approved | 2015-07-21 | ResSFWx_v3_4 | 0 | 0 | 1.77 | Yes | -0.89 | 0 | 10 | 12 | LI With Cost Cap | No | Not Per Unit | No
LHVEN12969 | Heating Zone 3 | All Cooling Zones | Residential | HVAC | Envelope | Windows | Single Family - Existing - Low Income | Low-E Storm Windows | Single Pane Metal | Heat Pump | 9.64 | 10 | 8.95 | Windows Single Family - Existing - Low Income Low-E Storm Windows Single Pane Metal Heat Pump | Low Income | Existing | Single Family |  | 8.94 | 20 | 2019-10-01 | 2022-03-31 | per Square foot | ENERGY STAR |  | Window |  |  | RTF Approved | 2015-07-21 | ResSFWx_v3_4 | 0 | 0 | 1.77 | Yes | -0.89 | 0 | 10 | 12 | LI With Cost Cap | No | Not Per Unit | No
LHVEN12973 | Heating Zone 3 | All Cooling Zones | Residential | HVAC | Envelope | Windows | Single Family - Existing - Low Income | Low-E Storm Windows | Single Pane Metal | Zonal or DHP | 8.48 | 10 | 7.9 | Windows Single Family - Existing - Low Income Low-E Storm Windows Single Pane Metal Zonal or DHP | Low Income | Existing | Single Family |  | 8.94 | 20 | 2022-04-01 | 2023-09-30 | per Square foot | ENERGY STAR |  | Window |  |  | RTF Approved | 2015-07-21 | ResSFWx_v3_4 | 0 | 0 | 2.42 | Yes | -23.15 | 0.01 | 10 | 12 | LI With Cost Cap | No | Not Per Unit | No
LHVEN12973 | Heating Zone 3 | All Cooling Zones | Residential | HVAC | Envelope | Windows | Single Family - Existing - Low Income | Low-E Storm Windows | Single Pane Metal | Zonal or DHP | 13.15 | 10 | 12.19 | Windows Single Family - Existing - Low Income Low-E Storm Windows Single Pane Metal Zonal or DHP | Low Income | Existing | Single Family |  | 8.94 | 20 | 2019-10-01 | 2022-03-31 | per Square foot | ENERGY STAR |  | Window |  |  | RTF Approved | 2015-07-21 | ResSFWx_v3_4 | 0 | 0 | 2.42 | Yes | -23.15 | 0.01 | 10 | 12 | LI With Cost Cap | No | Not Per Unit | No
LHVEN12975 | Heating Zone 3 | All Cooling Zones | Residential | HVAC | Envelope | Windows | Single Family - Existing - Low Income | Low-E Storm Windows | Single Pane Wood | Any Electric Heat | 7.1448 | 10 | 6.39 | Windows Single Family - Existing - Low Income Low-E Storm Windows Single Pane Wood Any Electric Heat | Low Income | Existing | Single Family |  | 8.94 | 20 | 2023-10-01 |  | per Square foot | ENERGY STAR |  | Window |  |  | BPA Qualified |  |  | 0.0043876 | 0.004582 | 1.8009 | Yes | 3.7594 | 0.012798 | 10 | 15 | LI With Cost Cap | No | Not Per Unit | No
LHVEN12975 | Heating Zone 3 | All Cooling Zones | Residential | HVAC | Envelope | Windows | Single Family - Existing - Low Income | Low-E Storm Windows | Single Pane Wood | Any Electric Heat | 6.89 | 10 | 6.39 | Windows Single Family - Existing - Low Income Low-E Storm Windows Single Pane Wood Any Electric Heat | Low Income | Existing | Single Family |  | 8.94 | 20 | 2022-04-01 | 2023-09-30 | per Square foot | ENERGY STAR |  | Window |  |  | BPA Qualified |  |  | 0.01 | 0.01 | 2.5 | Yes | -43.8 | 0.01 | 10 | 15 | LI With Cost Cap | No | Not Per Unit | No
LHVEN12975 | Heating Zone 3 | All Cooling Zones | Residential | HVAC | Envelope | Windows | Single Family - Existing - Low Income | Low-E Storm Windows | Single Pane Wood | Any Electric Heat | 11.2 | 10 | 10.39 | Windows Single Family - Existing - Low Income Low-E Storm Windows Single Pane Wood Any Electric Heat | Low Income | Existing | Single Family |  | 8.94 | 20 | 2019-10-01 | 2022-03-31 | per Square foot | ENERGY STAR |  | Window |  |  | BPA Qualified |  |  | 0.01 | 0.01 | 2.5 | Yes | -43.8 | 0.01 | 10 | 15 | LI With Cost Cap | No | Not Per Unit | No
LHVEN12979 | Heating Zone 3 | All Cooling Zones | Residential | HVAC | Envelope | Windows | Single Family - Existing - Low Income | Low-E Storm Windows | Single Pane Wood | Electric FAF | 5.96 | 10 | 5.55 | Windows Single Family - Existing - Low Income Low-E Storm Windows Single Pane Wood Electric FAF | Low Income | Existing | Single Family |  | 8.94 | 20 | 2022-04-01 | 2023-09-30 | per Square foot | ENERGY STAR |  | Window |  |  | RTF Approved | 2015-07-21 | ResSFWx_v3_4 | 0.01 | 0.01 | 3.35 | Yes | -62.45 | 0.01 | 10 | 12 | LI With Cost Cap | No | Not Per Unit | No
LHVEN12979 | Heating Zone 3 | All Cooling Zones | Residential | HVAC | Envelope | Windows | Single Family - Existing - Low Income | Low-E Storm Windows | Single Pane Wood | Electric FAF | 14.9 | 10 | 13.81 | Windows Single Family - Existing - Low Income Low-E Storm Windows Single Pane Wood Electric FAF | Low Income | Existing | Single Family |  | 8.94 | 20 | 2019-10-01 | 2022-03-31 | per Square foot | ENERGY STAR |  | Window |  |  | RTF Approved | 2015-07-21 | ResSFWx_v3_4 | 0.01 | 0.01 | 3.35 | Yes | -62.45 | 0.01 | 10 | 12 | LI With Cost Cap | No | Not Per Unit | No
LHVEN12983 | Heating Zone 3 | All Cooling Zones | Residential | HVAC | Envelope | Windows | Single Family - Existing - Low Income | Low-E Storm Windows | Single Pane Wood | Heat Pump | 4.03 | 10 | 3.75 | Windows Single Family - Existing - Low Income Low-E Storm Windows Single Pane Wood Heat Pump | Low Income | Existing | Single Family |  | 8.94 | 20 | 2022-04-01 | 2023-09-30 | per Square foot | ENERGY STAR |  | Window |  |  | RTF Approved | 2015-07-21 | ResSFWx_v3_4 | 0 | 0 | 1.35 | Yes | 22.87 | 0 | 10 | 12 | LI With Cost Cap | No | Not Per Unit | No
LHVEN12983 | Heating Zone 3 | All Cooling Zones | Residential | HVAC | Envelope | Windows | Single Family - Existing - Low Income | Low-E Storm Windows | Single Pane Wood | Heat Pump | 7.36 | 10 | 6.83 | Windows Single Family - Existing - Low Income Low-E Storm Windows Single Pane Wood Heat Pump | Low Income | Existing | Single Family |  | 8.94 | 20 | 2019-10-01 | 2022-03-31 | per Square foot | ENERGY STAR |  | Window |  |  | RTF Approved | 2015-07-21 | ResSFWx_v3_4 | 0 | 0 | 1.35 | Yes | 22.87 | 0 | 10 | 12 | LI With Cost Cap | No | Not Per Unit | No
LHVEN12987 | Heating Zone 3 | All Cooling Zones | Residential | HVAC | Envelope | Windows | Single Family - Existing - Low Income | Low-E Storm Windows | Single Pane Wood | Zonal or DHP | 8.48 | 10 | 7.9 | Windows Single Family - Existing - Low Income Low-E Storm Windows Single Pane Wood Zonal or DHP | Low Income | Existing | Single Family |  | 8.94 | 20 | 2022-04-01 | 2023-09-30 | per Square foot | ENERGY STAR |  | Window |  |  | RTF Approved | 2015-07-21 | ResSFWx_v3_4 | 0 | 0 | 1.91 | Yes | -6.91 | 0 | 10 | 12 | LI With Cost Cap | No | Not Per Unit | No
LHVEN12987 | Heating Zone 3 | All Cooling Zones | Residential | HVAC | Envelope | Windows | Single Family - Existing - Low Income | Low-E Storm Windows | Single Pane Wood | Zonal or DHP | 10.33 | 10 | 9.58 | Windows Single Family - Existing - Low Income Low-E Storm Windows Single Pane Wood Zonal or DHP | Low Income | Existing | Single Family |  | 8.94 | 20 | 2019-10-01 | 2022-03-31 | per Square foot | ENERGY STAR |  | Window |  |  | RTF Approved | 2015-07-21 | ResSFWx_v3_4 | 0 | 0 | 1.91 | Yes | -6.91 | 0 | 10 | 12 | LI With Cost Cap | No | Not Per Unit | No
LHVEN13186 | Heating Zone 1 | All Cooling Zones | Residential | HVAC | Envelope | Windows | Multifamily - Existing - Low Rise - Low Income | Low-E Storm Windows | Single Pane Wood | Any Electric Heat | 21.07 | 10 | 18.89 | Windows Multifamily - Existing - Low Rise - Low Income Low-E Storm Windows Single Pane Wood Any Electric Heat | Low Income | Existing | Multifamily Low Rise |  | 9.92 | 20 | 2023-10-01 |  | per Square foot | ENERGY STAR |  | Window |  |  | RTF Approved | 2022-04-18 | ResMFWeatherization_v5_0 | 0.007771 | 0 | 1.2 | Yes | 19.26 | 0.01 | 10 | 15 | LI With Cost Cap | No | Not Per Unit | No
LHVEN13186 | Heating Zone 1 | All Cooling Zones | Residential | HVAC | Envelope | Windows | Multifamily - Existing - Low Rise - Low Income | Low-E Storm Windows | Single Pane Wood | Any Electric Heat | 20.35 | 10 | 18.89 | Windows Multifamily - Existing - Low Rise - Low Income Low-E Storm Windows Single Pane Wood Any Electric Heat | Low Income | Existing | Multifamily Low Rise |  | 9.92 | 20 | 2022-04-01 | 2023-09-30 | per Square foot | ENERGY STAR |  | Window |  |  | RTF Approved | 2017-03-28 | ResMFWeatherization_v3_4.xlsm | 0.01 | 0.01 | 2.34 | Yes | -17.06 | 0.01 | 10 | 15 | LI With Cost Cap | No | Not Per Unit | No
LHVEN13186 | Heating Zone 1 | All Cooling Zones | Residential | HVAC | Envelope | Windows | Multifamily - Existing - Low Rise - Low Income | Low-E Storm Windows | Single Pane Wood | Any Electric Heat | 14.86 | 10 | 13.78 | Windows Multifamily - Existing - Low Rise - Low Income Low-E Storm Windows Single Pane Wood Any Electric Heat | Low Income | Existing | Multifamily Low Rise |  | 9.92 | 20 | 2019-10-01 | 2022-03-31 | per Square foot | ENERGY STAR |  | Window |  |  | RTF Approved | 2017-03-28 | ResMFWeatherization_v3_4.xlsm | 0.01 | 0.01 | 2.34 | Yes | -17.06 | 0.01 | 10 | 15 | LI With Cost Cap | No | Not Per Unit | No
LHVEN13187 | Heating Zone 1 | All Cooling Zones | Residential | HVAC | Envelope | Windows | Multifamily - Existing - Low Rise - Low Income | Low-E Storm Windows | Single Pane Metal | Any Electric Heat | 27.04 | 10 | 24.25 | Windows Multifamily - Existing - Low Rise - Low Income Low-E Storm Windows Single Pane Metal Any Electric Heat | Low Income | Existing | Multifamily Low Rise |  | 9.92 | 20 | 2023-10-01 |  | per Square foot | ENERGY STAR |  | Window |  |  | RTF Approved | 2022-04-18 | ResMFWeatherization_v5_0 | 0.009973 | 0 | 1.54 | Yes | 9.74 | 0.0125 | 10 | 15 | LI With Cost Cap | No | Not Per Unit | No
LHVEN13187 | Heating Zone 1 | All Cooling Zones | Residential | HVAC | Envelope | Windows | Multifamily - Existing - Low Rise - Low Income | Low-E Storm Windows | Single Pane Metal | Any Electric Heat | 26.12 | 10 | 24.25 | Windows Multifamily - Existing - Low Rise - Low Income Low-E Storm Windows Single Pane Metal Any Electric Heat | Low Income | Existing | Multifamily Low Rise |  | 9.92 | 20 | 2022-04-01 | 2023-09-30 | per Square foot | ENERGY STAR |  | Window |  |  | RTF Approved | 2017-03-28 | ResMFWeatherization_v3_4.xlsm | 0.01 | 0.01 | 2.98 | Yes | -29.86 | 0.01 | 10 | 15 | LI With Cost Cap | No | Not Per Unit | No
LHVEN13187 | Heating Zone 1 | All Cooling Zones | Residential | HVAC | Envelope | Windows | Multifamily - Existing - Low Rise - Low Income | Low-E Storm Windows | Single Pane Metal | Any Electric Heat | 18.92 | 10 | 17.55 | Windows Multifamily - Existing - Low Rise - Low Income Low-E Storm Windows Single Pane Metal Any Electric Heat | Low Income | Existing | Multifamily Low Rise |  | 9.92 | 20 | 2019-10-01 | 2022-03-31 | per Square foot | ENERGY STAR |  | Window |  |  | RTF Approved | 2017-03-28 | ResMFWeatherization_v3_4.xlsm | 0.01 | 0.01 | 2.98 | Yes | -29.86 | 0.01 | 10 | 15 | LI With Cost Cap | No | Not Per Unit | No
LHVEN13188 | Heating Zone 1 | All Cooling Zones | Residential | HVAC | Envelope | Windows | Multifamily - Existing - Low Rise - Low Income | Low-E Storm Windows | Double Pane Metal | Any Electric Heat | 13.67 | 10 | 12.26 | Windows Multifamily - Existing - Low Rise - Low Income Low-E Storm Windows Double Pane Metal Any Electric Heat | Low Income | Existing | Multifamily Low Rise |  | 9.92 | 20 | 2023-10-01 |  | per Square foot | ENERGY STAR |  | Window |  |  | RTF Approved | 2022-04-18 | ResMFWeatherization_v5_0 | 0.005042 | 0 | 0.78 | No | 42.62 | 0.0065 | 10 | 15 | LI With Cost Cap | No | Not Per Unit | No
LHVEN13188 | Heating Zone 1 | All Cooling Zones | Residential | HVAC | Envelope | Windows | Multifamily - Existing - Low Rise - Low Income | Low-E Storm Windows | Double Pane Metal | Any Electric Heat | 13.21 | 10 | 12.26 | Windows Multifamily - Existing - Low Rise - Low Income Low-E Storm Windows Double Pane Metal Any Electric Heat | Low Income | Existing | Multifamily Low Rise |  | 9.92 | 20 | 2022-04-01 | 2023-09-30 | per Square foot | ENERGY STAR |  | Window |  |  | RTF Approved | 2017-03-28 | ResMFWeatherization_v3_4.xlsm | 0 | 0 | 1.5 | Yes | 16.36 | 0 | 10 | 15 | LI With Cost Cap | No | Not Per Unit | No
LHVEN13188 | Heating Zone 1 | All Cooling Zones | Residential | HVAC | Envelope | Windows | Multifamily - Existing - Low Rise - Low Income | Low-E Storm Windows | Double Pane Metal | Any Electric Heat | 9.52 | 10 | 8.83 | Windows Multifamily - Existing - Low Rise - Low Income Low-E Storm Windows Double Pane Metal Any Electric Heat | Low Income | Existing | Multifamily Low Rise |  | 9.92 | 20 | 2019-10-01 | 2022-03-31 | per Square foot | ENERGY STAR |  | Window |  |  | RTF Approved | 2017-03-28 | ResMFWeatherization_v3_4.xlsm | 0 | 0 | 1.5 | Yes | 16.36 | 0 | 10 | 15 | LI With Cost Cap | No | Not Per Unit | No
LHVEN13189 | Heating Zone 2 | All Cooling Zones | Residential | HVAC | Envelope | Windows | Multifamily - Existing - Low Rise - Low Income | Low-E Storm Windows | Single Pane Wood | Any Electric Heat | 27.94 | 10 | 25.05 | Windows Multifamily - Existing - Low Rise - Low Income Low-E Storm Windows Single Pane Wood Any Electric Heat | Low Income | Existing | Multifamily Low Rise |  | 9.92 | 20 | 2023-10-01 |  | per Square foot | ENERGY STAR |  | Window |  |  | RTF Approved | 2022-04-18 | ResMFWeatherization_v5_0 | 0.010304 | 0 | 1.59 | Yes | 8.65 | 0.013 | 10 | 15 | LI With Cost Cap | No | Not Per Unit | No
LHVEN13189 | Heating Zone 2 | All Cooling Zones | Residential | HVAC | Envelope | Windows | Multifamily - Existing - Low Rise - Low Income | Low-E Storm Windows | Single Pane Wood | Any Electric Heat | 26.99 | 10 | 25.05 | Windows Multifamily - Existing - Low Rise - Low Income Low-E Storm Windows Single Pane Wood Any Electric Heat | Low Income | Existing | Multifamily Low Rise |  | 9.92 | 20 | 2022-04-01 | 2023-09-30 | per Square foot | ENERGY STAR |  | Window |  |  | RTF Approved | 2017-03-28 | ResMFWeatherization_v3_4.xlsm | 0.01 | 0.01 | 4.48 | Yes | -45.48 | 0.01 | 10 | 15 | LI With Cost Cap | No | Not Per Unit | No
LHVEN13189 | Heating Zone 2 | All Cooling Zones | Residential | HVAC | Envelope | Windows | Multifamily - Existing - Low Rise - Low Income | Low-E Storm Windows | Single Pane Wood | Any Electric Heat | 28.38 | 10 | 26.33 | Windows Multifamily - Existing - Low Rise - Low Income Low-E Storm Windows Single Pane Wood Any Electric Heat | Low Income | Existing | Multifamily Low Rise |  | 9.92 | 20 | 2019-10-01 | 2022-03-31 | per Square foot | ENERGY STAR |  | Window |  |  | RTF Approved | 2017-03-28 | ResMFWeatherization_v3_4.xlsm | 0.01 | 0.01 | 4.48 | Yes | -45.48 | 0.01 | 10 | 15 | LI With Cost Cap | No | Not Per Unit | No
LHVEN13190 | Heating Zone 2 | All Cooling Zones | Residential | HVAC | Envelope | Windows | Multifamily - Existing - Low Rise - Low Income | Low-E Storm Windows | Single Pane Metal | Any Electric Heat | 35.58 | 10 | 31.9 | Windows Multifamily - Existing - Low Rise - Low Income Low-E Storm Windows Single Pane Metal Any Electric Heat | Low Income | Existing | Multifamily Low Rise |  | 9.92 | 20 | 2023-10-01 |  | per Square foot | ENERGY STAR |  | Window |  |  | RTF Approved | 2022-04-18 | ResMFWeatherization_v5_0 | 0.013121 | 0.01 | 2.03 | Yes | 1.67 | 0.0165 | 10 | 15 | LI With Cost Cap | No | Not Per Unit | No
LHVEN13190 | Heating Zone 2 | All Cooling Zones | Residential | HVAC | Envelope | Windows | Multifamily - Existing - Low Rise - Low Income | Low-E Storm Windows | Single Pane Metal | Any Electric Heat | 34.37 | 10 | 31.9 | Windows Multifamily - Existing - Low Rise - Low Income Low-E Storm Windows Single Pane Metal Any Electric Heat | Low Income | Existing | Multifamily Low Rise |  | 9.92 | 20 | 2022-04-01 | 2023-09-30 | per Square foot | ENERGY STAR |  | Window |  |  | RTF Approved | 2017-03-28 | ResMFWeatherization_v3_4.xlsm | 0.01 | 0.01 | 5.66 | Yes | -52.02 | 0.02 | 10 | 15 | LI With Cost Cap | No | Not Per Unit | No
LHVEN13190 | Heating Zone 2 | All Cooling Zones | Residential | HVAC | Envelope | Windows | Multifamily - Existing - Low Rise - Low Income | Low-E Storm Windows | Single Pane Metal | Any Electric Heat | 35.91 | 10 | 33.31 | Windows Multifamily - Existing - Low Rise - Low Income Low-E Storm Windows Single Pane Metal Any Electric Heat | Low Income | Existing | Multifamily Low Rise |  | 9.92 | 20 | 2019-10-01 | 2022-03-31 | per Square foot | ENERGY STAR |  | Window |  |  | RTF Approved | 2017-03-28 | ResMFWeatherization_v3_4.xlsm | 0.01 | 0.01 | 5.66 | Yes | -52.02 | 0.02 | 10 | 15 | LI With Cost Cap | No | Not Per Unit | No
LHVEN13191 | Heating Zone 2 | All Cooling Zones | Residential | HVAC | Envelope | Windows | Multifamily - Existing - Low Rise - Low Income | Low-E Storm Windows | Double Pane Metal | Any Electric Heat | 18.37 | 10 | 16.47 | Windows Multifamily - Existing - Low Rise - Low Income Low-E Storm Windows Double Pane Metal Any Electric Heat | Low Income | Existing | Multifamily Low Rise |  | 9.92 | 20 | 2023-10-01 |  | per Square foot | ENERGY STAR |  | Window |  |  | RTF Approved | 2022-04-18 | ResMFWeatherization_v5_0 | 0.006776 | 0 | 1.05 | Yes | 25.59 | 0.0085 | 10 | 15 | LI With Cost Cap | No | Not Per Unit | No
LHVEN13191 | Heating Zone 2 | All Cooling Zones | Residential | HVAC | Envelope | Windows | Multifamily - Existing - Low Rise - Low Income | Low-E Storm Windows | Double Pane Metal | Any Electric Heat | 17.75 | 10 | 16.47 | Windows Multifamily - Existing - Low Rise - Low Income Low-E Storm Windows Double Pane Metal Any Electric Heat | Low Income | Existing | Multifamily Low Rise |  | 9.92 | 20 | 2022-04-01 | 2023-09-30 | per Square foot | ENERGY STAR |  | Window |  |  | RTF Approved | 2017-03-28 | ResMFWeatherization_v3_4.xlsm | 0.01 | 0.01 | 2.92 | Yes | -28.88 | 0.01 | 10 | 15 | LI With Cost Cap | No | Not Per Unit | No
LHVEN13191 | Heating Zone 2 | All Cooling Zones | Residential | HVAC | Envelope | Windows | Multifamily - Existing - Low Rise - Low Income | Low-E Storm Windows | Double Pane Metal | Any Electric Heat | 18.53 | 10 | 17.19 | Windows Multifamily - Existing - Low Rise - Low Income Low-E Storm Windows Double Pane Metal Any Electric Heat | Low Income | Existing | Multifamily Low Rise |  | 9.92 | 20 | 2019-10-01 | 2022-03-31 | per Square foot | ENERGY STAR |  | Window |  |  | RTF Approved | 2017-03-28 | ResMFWeatherization_v3_4.xlsm | 0.01 | 0.01 | 2.92 | Yes | -28.88 | 0.01 | 10 | 15 | LI With Cost Cap | No | Not Per Unit | No
LHVEN13192 | Heating Zone 3 | All Cooling Zones | Residential | HVAC | Envelope | Windows | Multifamily - Existing - Low Rise - Low Income | Low-E Storm Windows | Single Pane Wood | Any Electric Heat | 33.19 | 10 | 29.76 | Windows Multifamily - Existing - Low Rise - Low Income Low-E Storm Windows Single Pane Wood Any Electric Heat | Low Income | Existing | Multifamily Low Rise |  | 10.46 | 20 | 2023-10-01 |  | per Square foot | ENERGY STAR |  | Window |  |  | RTF Approved | 2022-04-18 | ResMFWeatherization_v5_0 | 0.012241 | 0 | 1.89 | Yes | 3.51 | 0.0155 | 10 | 15 | LI With Cost Cap | No | Not Per Unit | No
LHVEN13192 | Heating Zone 3 | All Cooling Zones | Residential | HVAC | Envelope | Windows | Multifamily - Existing - Low Rise - Low Income | Low-E Storm Windows | Single Pane Wood | Any Electric Heat | 32.06 | 10 | 29.76 | Windows Multifamily - Existing - Low Rise - Low Income Low-E Storm Windows Single Pane Wood Any Electric Heat | Low Income | Existing | Multifamily Low Rise |  | 9.92 | 20 | 2022-04-01 | 2023-09-30 | per Square foot | ENERGY STAR |  | Window |  |  | RTF Approved | 2017-03-28 | ResMFWeatherization_v3_4.xlsm | 0.01 | 0.01 | 5.27 | Yes | -50.19 | 0.02 | 10 | 15 | LI With Cost Cap | No | Not Per Unit | No
LHVEN13192 | Heating Zone 3 | All Cooling Zones | Residential | HVAC | Envelope | Windows | Multifamily - Existing - Low Rise - Low Income | Low-E Storm Windows | Single Pane Wood | Any Electric Heat | 33.43 | 10 | 31.02 | Windows Multifamily - Existing - Low Rise - Low Income Low-E Storm Windows Single Pane Wood Any Electric Heat | Low Income | Existing | Multifamily Low Rise |  | 9.92 | 20 | 2019-10-01 | 2022-03-31 | per Square foot | ENERGY STAR |  | Window |  |  | RTF Approved | 2017-03-28 | ResMFWeatherization_v3_4.xlsm | 0.01 | 0.01 | 5.27 | Yes | -50.19 | 0.02 | 10 | 15 | LI With Cost Cap | No | Not Per Unit | No
LHVEN13193 | Heating Zone 3 | All Cooling Zones | Residential | HVAC | Envelope | Windows | Multifamily - Existing - Low Rise - Low Income | Low-E Storm Windows | Single Pane Metal | Any Electric Heat | 42.17 | 10 | 37.81 | Windows Multifamily - Existing - Low Rise - Low Income Low-E Storm Windows Single Pane Metal Any Electric Heat | Low Income | Existing | Multifamily Low Rise |  | 10.46 | 20 | 2023-10-01 |  | per Square foot | ENERGY STAR |  | Window |  |  | RTF Approved | 2022-04-18 | ResMFWeatherization_v5_0 | 0.015552 | 0.01 | 2.4 | Yes | -2.33 | 0.0195 | 10 | 15 | LI With Cost Cap | No | Not Per Unit | No
LHVEN13193 | Heating Zone 3 | All Cooling Zones | Residential | HVAC | Envelope | Windows | Multifamily - Existing - Low Rise - Low Income | Low-E Storm Windows | Single Pane Metal | Any Electric Heat | 40.73 | 10 | 37.81 | Windows Multifamily - Existing - Low Rise - Low Income Low-E Storm Windows Single Pane Metal Any Electric Heat | Low Income | Existing | Multifamily Low Rise |  | 9.92 | 20 | 2022-04-01 | 2023-09-30 | per Square foot | ENERGY STAR |  | Window |  |  | RTF Approved | 2017-03-28 | ResMFWeatherization_v3_4.xlsm | 0.02 | 0.02 | 6.67 | Yes | -55.74 | 0.02 | 10 | 15 | LI With Cost Cap | No | Not Per Unit | No
LHVEN13193 | Heating Zone 3 | All Cooling Zones | Residential | HVAC | Envelope | Windows | Multifamily - Existing - Low Rise - Low Income | Low-E Storm Windows | Single Pane Metal | Any Electric Heat | 42.28 | 10 | 39.23 | Windows Multifamily - Existing - Low Rise - Low Income Low-E Storm Windows Single Pane Metal Any Electric Heat | Low Income | Existing | Multifamily Low Rise |  | 9.92 | 20 | 2019-10-01 | 2022-03-31 | per Square foot | ENERGY STAR |  | Window |  |  | RTF Approved | 2017-03-28 | ResMFWeatherization_v3_4.xlsm | 0.02 | 0.02 | 6.67 | Yes | -55.74 | 0.02 | 10 | 15 | LI With Cost Cap | No | Not Per Unit | No
LHVEN13194 | Heating Zone 3 | All Cooling Zones | Residential | HVAC | Envelope | Windows | Multifamily - Existing - Low Rise - Low Income | Low-E Storm Windows | Double Pane Metal | Any Electric Heat | 22 | 10 | 19.73 | Windows Multifamily - Existing - Low Rise - Low Income Low-E Storm Windows Double Pane Metal Any Electric Heat | Low Income | Existing | Multifamily Low Rise |  | 10.46 | 20 | 2023-10-01 |  | per Square foot | ENERGY STAR |  | Window |  |  | RTF Approved | 2022-04-18 | ResMFWeatherization_v5_0 | 0.008114 | 0 | 1.25 | Yes | 17.44 | 0.01 | 10 | 15 | LI With Cost Cap | No | Not Per Unit | No
LHVEN13194 | Heating Zone 3 | All Cooling Zones | Residential | HVAC | Envelope | Windows | Multifamily - Existing - Low Rise - Low Income | Low-E Storm Windows | Double Pane Metal | Any Electric Heat | 21.25 | 10 | 19.73 | Windows Multifamily - Existing - Low Rise - Low Income Low-E Storm Windows Double Pane Metal Any Electric Heat | Low Income | Existing | Multifamily Low Rise |  | 9.92 | 20 | 2022-04-01 | 2023-09-30 | per Square foot | ENERGY STAR |  | Window |  |  | RTF Approved | 2017-03-28 | ResMFWeatherization_v3_4.xlsm | 0.01 | 0.01 | 3.47 | Yes | -36.47 | 0.01 | 10 | 15 | LI With Cost Cap | No | Not Per Unit | No
LHVEN13194 | Heating Zone 3 | All Cooling Zones | Residential | HVAC | Envelope | Windows | Multifamily - Existing - Low Rise - Low Income | Low-E Storm Windows | Double Pane Metal | Any Electric Heat | 22.02 | 10 | 20.43 | Windows Multifamily - Existing - Low Rise - Low Income Low-E Storm Windows Double Pane Metal Any Electric Heat | Low Income | Existing | Multifamily Low Rise |  | 9.92 | 20 | 2019-10-01 | 2022-03-31 | per Square foot | ENERGY STAR |  | Window |  |  | RTF Approved | 2017-03-28 | ResMFWeatherization_v3_4.xlsm | 0.01 | 0.01 | 3.47 | Yes | -36.47 | 0.01 | 10 | 15 | LI With Cost Cap | No | Not Per Unit | No
LHVEN13371 | Heating Zone 1 | All Cooling Zones | Residential | HVAC | Envelope | Insulation | Multifamily - Existing - Mid/High Rise - Low Income | Wall Insulation | R0 to R11 | Heat Pump | 1.41 | 0.75 | 1.31 | Insulation Multifamily - Existing - Mid/High Rise - Low Income Wall Insulation R0 to R11 Heat Pump | Low Income | Existing | Multifamily Mid/High Rise |  | 1.37 | 30 | 2019-10-01 | 2023-09-30 | per Square feet of area insulated | R-value 11 |  | Wall Insulation |  |  | BPA Qualified |  |  | 0 | 0 | 1.27 | Yes | 17.48 | 0 |  | 12 | LI No Cost Cap | No | Not Per Unit | No
LHVEN13372 | Heating Zone 1 | All Cooling Zones | Residential | HVAC | Envelope | Insulation | Multifamily - Existing - Mid/High Rise - Low Income | Wall Insulation | R0 to R11 | Any Electric Heat | 2.12 | 0.75 | 1.97 | Insulation Multifamily - Existing - Mid/High Rise - Low Income Wall Insulation R0 to R11 Any Electric Heat | Low Income | Existing | Multifamily Mid/High Rise |  | 1.37 | 30 | 2023-10-01 |  | per Square feet of area insulated | R-value 11 |  | Wall Insulation |  |  | BPA Qualified |  |  | 0 | 0 | 1.92 | Yes | -7.43 | 0 |  | 12 | LI No Cost Cap | No | Not Per Unit | No
LHVEN13372 | Heating Zone 1 | All Cooling Zones | Residential | HVAC | Envelope | Insulation | Multifamily - Existing - Mid/High Rise - Low Income | Wall Insulation | R0 to R11 | Zonal or Electric FAF | 2.12 | 0.75 | 1.97 | Insulation Multifamily - Existing - Mid/High Rise - Low Income Wall Insulation R0 to R11 Zonal or Electric FAF | Low Income | Existing | Multifamily Mid/High Rise |  | 1.37 | 30 | 2019-10-01 | 2023-09-30 | per Square feet of area insulated | R-value 11 |  | Wall Insulation |  |  | BPA Qualified |  |  | 0 | 0 | 1.92 | Yes | -7.43 | 0 |  | 12 | LI No Cost Cap | No | Not Per Unit | No
LHVEN13373 | Heating Zone 1 | All Cooling Zones | Residential | HVAC | Envelope | Insulation | Multifamily - Existing - Mid/High Rise - Low Income | Roof Insulation | R0 to R19 | Heat Pump | 4.72 | 1.2 | 4.38 | Insulation Multifamily - Existing - Mid/High Rise - Low Income Roof Insulation R0 to R19 Heat Pump | Low Income | Existing | Multifamily Mid/High Rise |  | 0.73 | 30 | 2019-10-01 | 2023-09-30 | per Square feet of area insulated | R-value 19 |  | Roof Insulation |  |  | BPA Qualified |  |  | 0 | 0 | 7.99 | Yes | -45.04 | 0 |  | 12 | LI No Cost Cap | No | Not Per Unit | No
LHVEN13374 | Heating Zone 1 | All Cooling Zones | Residential | HVAC | Envelope | Insulation | Multifamily - Existing - Mid/High Rise - Low Income | Roof Insulation | R0 to R19 | Any Electric Heat | 0.75963 | 1.2 | 0.67969 | Insulation Multifamily - Existing - Mid/High Rise - Low Income Roof Insulation R0 to R19 Any Electric Heat | Low Income | Existing | Multifamily Mid/High Rise |  | 0.5 | 30 | 2023-10-01 |  | per Square feet of area insulated | R-value 19 |  | Roof Insulation |  |  | BPA Qualified |  |  | 0.00012109 | 0.00012646 | 1.3902 | Yes | 12.9316 | 0.00023549 |  | 12 | LI No Cost Cap | No | Not Per Unit | No
LHVEN13374 | Heating Zone 1 | All Cooling Zones | Residential | HVAC | Envelope | Insulation | Multifamily - Existing - Mid/High Rise - Low Income | Roof Insulation | R0 to R19 | Zonal or Electric FAF | 7.07 | 1.2 | 6.57 | Insulation Multifamily - Existing - Mid/High Rise - Low Income Roof Insulation R0 to R19 Zonal or Electric FAF | Low Income | Existing | Multifamily Mid/High Rise |  | 0.73 | 30 | 2019-10-01 | 2023-09-30 | per Square feet of area insulated | R-value 19 |  | Roof Insulation |  |  | BPA Qualified |  |  | 0 | 0 | 11.99 | Yes | -48.99 | 0 |  | 12 | LI No Cost Cap | No | Not Per Unit | No
LHVEN13375 | Heating Zone 1 | All Cooling Zones | Residential | HVAC | Envelope | Insulation | Multifamily - Existing - Mid/High Rise - Low Income | Wall Insulation | R0 to R19 | Heat Pump | 2.19 | 1.2 | 2.03 | Insulation Multifamily - Existing - Mid/High Rise - Low Income Wall Insulation R0 to R19 Heat Pump | Low Income | Existing | Multifamily Mid/High Rise |  | 1.52 | 30 | 2019-10-01 | 2023-09-30 | per Square feet of area insulated | R-value 19 |  | Wall Insulation |  |  | BPA Qualified |  |  | 0 | 0 | 1.78 | Yes | -3.64 | 0 |  | 12 | LI No Cost Cap | No | Not Per Unit | No
LHVEN13376 | Heating Zone 1 | All Cooling Zones | Residential | HVAC | Envelope | Insulation | Multifamily - Existing - Mid/High Rise - Low Income | Wall Insulation | R0 to R19 | Any Electric Heat | 3.3975 | 1.2 | 3.04 | Insulation Multifamily - Existing - Mid/High Rise - Low Income Wall Insulation R0 to R19 Any Electric Heat | Low Income | Existing | Multifamily Mid/High Rise |  | 1.52 | 30 | 2023-10-01 |  | per Square feet of area insulated | R-value 19 |  | Wall Insulation |  |  | BPA Qualified |  |  | 0.00054161 | 0.00056561 | 0.89541 | No | 4.4444 | 0.0010532 |  | 12 | LI No Cost Cap | No | Not Per Unit | No
LHVEN13376 | Heating Zone 1 | All Cooling Zones | Residential | HVAC | Envelope | Insulation | Multifamily - Existing - Mid/High Rise - Low Income | Wall Insulation | R0 to R19 | Zonal or Electric FAF | 3.27 | 1.2 | 3.04 | Insulation Multifamily - Existing - Mid/High Rise - Low Income Wall Insulation R0 to R19 Zonal or Electric FAF | Low Income | Existing | Multifamily Mid/High Rise |  | 1.52 | 30 | 2019-10-01 | 2023-09-30 | per Square feet of area insulated | R-value 19 |  | Wall Insulation |  |  | BPA Qualified |  |  | 0 | 0 | 2.66 | Yes | -21.33 | 0 |  | 12 | LI No Cost Cap | No | Not Per Unit | No
LHVEN13377 | Heating Zone 1 | All Cooling Zones | Residential | HVAC | Envelope | Insulation | Multifamily - Existing - Mid/High Rise - Low Income | Roof Insulation | R0 to R49 | Heat Pump | 5.27 | 1.8 | 4.9 | Insulation Multifamily - Existing - Mid/High Rise - Low Income Roof Insulation R0 to R49 Heat Pump | Low Income | Existing | Multifamily Mid/High Rise |  | 1.11 | 30 | 2019-10-01 | 2023-09-30 | per Square feet of area insulated | R-value 49 |  | Roof Insulation |  |  | BPA Qualified |  |  | 0 | 0 | 5.88 | Yes | -40.78 | 0 |  | 12 | LI No Cost Cap | No | Not Per Unit | No
LHVEN13378 | Heating Zone 1 | All Cooling Zones | Residential | HVAC | Envelope | Insulation | Multifamily - Existing - Mid/High Rise - Low Income | Roof Insulation | R0 to R49 | Any Electric Heat | 1.0762 | 1.8 | 0.96292 | Insulation Multifamily - Existing - Mid/High Rise - Low Income Roof Insulation R0 to R49 Any Electric Heat | Low Income | Existing | Multifamily Mid/High Rise |  | 1.26 | 30 | 2023-10-01 |  | per Square feet of area insulated | R-value 49 |  | Roof Insulation |  |  | BPA Qualified |  |  | 0.00017156 | 0.00017916 | 0.78154 | No | 44.2534 | 0.00033361 |  | 12 | LI No Cost Cap | No | Not Per Unit | No
LHVEN13378 | Heating Zone 1 | All Cooling Zones | Residential | HVAC | Envelope | Insulation | Multifamily - Existing - Mid/High Rise - Low Income | Roof Insulation | R0 to R49 | Zonal or Electric FAF | 7.91 | 1.8 | 7.35 | Insulation Multifamily - Existing - Mid/High Rise - Low Income Roof Insulation R0 to R49 Zonal or Electric FAF | Low Income | Existing | Multifamily Mid/High Rise |  | 1.11 | 30 | 2019-10-01 | 2023-09-30 | per Square feet of area insulated | R-value 49 |  | Roof Insulation |  |  | BPA Qualified |  |  | 0 | 0 | 8.82 | Yes | -46.15 | 0 |  | 12 | LI No Cost Cap | No | Not Per Unit | No
LHVEN13379 | Heating Zone 2 | All Cooling Zones | Residential | HVAC | Envelope | Insulation | Multifamily - Existing - Mid/High Rise - Low Income | Wall Insulation | R0 to R11 | Heat Pump | 1.7 | 1.05 | 1.58 | Insulation Multifamily - Existing - Mid/High Rise - Low Income Wall Insulation R0 to R11 Heat Pump | Low Income | Existing | Multifamily Mid/High Rise |  | 1.37 | 30 | 2019-10-01 | 2023-09-30 | per Square feet of area insulated | R-value 11 |  | Wall Insulation |  |  | BPA Qualified |  |  | 0 | 0 | 1.54 | Yes | 4.77 | 0 |  | 12 | LI No Cost Cap | No | Not Per Unit | No
LHVEN13380 | Heating Zone 2 | All Cooling Zones | Residential | HVAC | Envelope | Insulation | Multifamily - Existing - Mid/High Rise - Low Income | Wall Insulation | R0 to R11 | Any Electric Heat | 2.55 | 1.05 | 2.37 | Insulation Multifamily - Existing - Mid/High Rise - Low Income Wall Insulation R0 to R11 Any Electric Heat | Low Income | Existing | Multifamily Mid/High Rise |  | 1.18 | 30 | 2023-10-01 |  | per Square feet of area insulated | R-value 11 |  | Wall Insulation |  |  | BPA Qualified |  |  | 0.00049552 | 0.00051748 | 2.4104 | Yes | -4.0918 | 0.00096361 |  | 12 | LI No Cost Cap | No | Not Per Unit | No
LHVEN13380 | Heating Zone 2 | All Cooling Zones | Residential | HVAC | Envelope | Insulation | Multifamily - Existing - Mid/High Rise - Low Income | Wall Insulation | R0 to R11 | Zonal or Electric FAF | 2.55 | 1.05 | 2.37 | Insulation Multifamily - Existing - Mid/High Rise - Low Income Wall Insulation R0 to R11 Zonal or Electric FAF | Low Income | Existing | Multifamily Mid/High Rise |  | 1.37 | 30 | 2019-10-01 | 2023-09-30 | per Square feet of area insulated | R-value 11 |  | Wall Insulation |  |  | BPA Qualified |  |  | 0 | 0 | 2.31 | Yes | -15.78 | 0 |  | 12 | LI No Cost Cap | No | Not Per Unit | No
LHVEN13381 | Heating Zone 2 | All Cooling Zones | Residential | HVAC | Envelope | Insulation | Multifamily - Existing - Mid/High Rise - Low Income | Roof Insulation | R0 to R19 | Heat Pump | 5.83 | 1.2 | 5.42 | Insulation Multifamily - Existing - Mid/High Rise - Low Income Roof Insulation R0 to R19 Heat Pump | Low Income | Existing | Multifamily Mid/High Rise |  | 0.73 | 30 | 2019-10-01 | 2023-09-30 | per Square feet of area insulated | R-value 19 |  | Roof Insulation |  |  | BPA Qualified |  |  | 0 | 0 | 9.89 | Yes | -47.31 | 0 |  | 12 | LI No Cost Cap | No | Not Per Unit | No
LHVEN13382 | Heating Zone 2 | All Cooling Zones | Residential | HVAC | Envelope | Insulation | Multifamily - Existing - Mid/High Rise - Low Income | Roof Insulation | R0 to R19 | Any Electric Heat | 0.84661 | 1.2 | 0.75751 | Insulation Multifamily - Existing - Mid/High Rise - Low Income Roof Insulation R0 to R19 Any Electric Heat | Low Income | Existing | Multifamily Mid/High Rise |  | 0.5 | 30 | 2023-10-01 |  | per Square feet of area insulated | R-value 19 |  | Roof Insulation |  |  | BPA Qualified |  |  | 0.00013496 | 0.00014094 | 1.5494 | Yes | 8.7997 | 0.00026245 |  | 12 | LI No Cost Cap | No | Not Per Unit | No
LHVEN13382 | Heating Zone 2 | All Cooling Zones | Residential | HVAC | Envelope | Insulation | Multifamily - Existing - Mid/High Rise - Low Income | Roof Insulation | R0 to R19 | Zonal or Electric FAF | 8.76 | 1.2 | 8.14 | Insulation Multifamily - Existing - Mid/High Rise - Low Income Roof Insulation R0 to R19 Zonal or Electric FAF | Low Income | Existing | Multifamily Mid/High Rise |  | 0.73 | 30 | 2019-10-01 | 2023-09-30 | per Square feet of area insulated | R-value 19 |  | Roof Insulation |  |  | BPA Qualified |  |  | 0 | 0 | 14.86 | Yes | -50.51 | 0 |  | 12 | LI No Cost Cap | No | Not Per Unit | No
LHVEN13383 | Heating Zone 2 | All Cooling Zones | Residential | HVAC | Envelope | Insulation | Multifamily - Existing - Mid/High Rise - Low Income | Wall Insulation | R0 to R19 | Heat Pump | 2.65 | 1.2 | 2.46 | Insulation Multifamily - Existing - Mid/High Rise - Low Income Wall Insulation R0 to R19 Heat Pump | Low Income | Existing | Multifamily Mid/High Rise |  | 1.52 | 30 | 2019-10-01 | 2023-09-30 | per Square feet of area insulated | R-value 19 |  | Wall Insulation |  |  | BPA Qualified |  |  | 0 | 0 | 2.16 | Yes | -12.95 | 0 |  | 12 | LI No Cost Cap | No | Not Per Unit | No
LHVEN13384 | Heating Zone 2 | All Cooling Zones | Residential | HVAC | Envelope | Insulation | Multifamily - Existing - Mid/High Rise - Low Income | Wall Insulation | R0 to R19 | Any Electric Heat | 3.96 | 1.2 | 3.68 | Insulation Multifamily - Existing - Mid/High Rise - Low Income Wall Insulation R0 to R19 Any Electric Heat | Low Income | Existing | Multifamily Mid/High Rise |  | 1.52 | 30 | 2023-10-01 |  | per Square feet of area insulated | R-value 19 |  | Wall Insulation |  |  | BPA Qualified |  |  | 0.00065563 | 0.00068469 | 1.0839 | Yes | -1.0742 | 0.001275 |  | 12 | LI No Cost Cap | No | Not Per Unit | No
LHVEN13384 | Heating Zone 2 | All Cooling Zones | Residential | HVAC | Envelope | Insulation | Multifamily - Existing - Mid/High Rise - Low Income | Wall Insulation | R0 to R19 | Zonal or Electric FAF | 3.96 | 1.2 | 3.68 | Insulation Multifamily - Existing - Mid/High Rise - Low Income Wall Insulation R0 to R19 Zonal or Electric FAF | Low Income | Existing | Multifamily Mid/High Rise |  | 1.52 | 30 | 2019-10-01 | 2023-09-30 | per Square feet of area insulated | R-value 19 |  | Wall Insulation |  |  | BPA Qualified |  |  | 0 | 0 | 3.23 | Yes | -27.52 | 0 |  | 12 | LI No Cost Cap | No | Not Per Unit | No
LHVEN13385 | Heating Zone 2 | All Cooling Zones | Residential | HVAC | Envelope | Insulation | Multifamily - Existing - Mid/High Rise - Low Income | Roof Insulation | R0 to R49 | Heat Pump | 6.55 | 2.1 | 6.08 | Insulation Multifamily - Existing - Mid/High Rise - Low Income Roof Insulation R0 to R49 Heat Pump | Low Income | Existing | Multifamily Mid/High Rise |  | 1.11 | 30 | 2019-10-01 | 2023-09-30 | per Square feet of area insulated | R-value 49 |  | Roof Insulation |  |  | BPA Qualified |  |  | 0 | 0 | 7.3 | Yes | -43.91 | 0 |  | 12 | LI No Cost Cap | No | Not Per Unit | No
LHVEN13386 | Heating Zone 2 | All Cooling Zones | Residential | HVAC | Envelope | Insulation | Multifamily - Existing - Mid/High Rise - Low Income | Roof Insulation | R0 to R49 | Any Electric Heat | 1.2009 | 2.1 | 1.0745 | Insulation Multifamily - Existing - Mid/High Rise - Low Income Roof Insulation R0 to R49 Any Electric Heat | Low Income | Existing | Multifamily Mid/High Rise |  | 1.26 | 30 | 2023-10-01 |  | per Square feet of area insulated | R-value 49 |  | Roof Insulation |  |  | BPA Qualified |  |  | 0.00019144 | 0.00019992 | 0.87212 | No | 36.8233 | 0.00037228 |  | 12 | LI No Cost Cap | No | Not Per Unit | No
LHVEN13386 | Heating Zone 2 | All Cooling Zones | Residential | HVAC | Envelope | Insulation | Multifamily - Existing - Mid/High Rise - Low Income | Roof Insulation | R0 to R49 | Zonal or Electric FAF | 9.83 | 2.1 | 9.13 | Insulation Multifamily - Existing - Mid/High Rise - Low Income Roof Insulation R0 to R49 Zonal or Electric FAF | Low Income | Existing | Multifamily Mid/High Rise |  | 1.11 | 30 | 2019-10-01 | 2023-09-30 | per Square feet of area insulated | R-value 49 |  | Roof Insulation |  |  | BPA Qualified |  |  | 0 | 0 | 10.96 | Yes | -48.25 | 0 |  | 12 | LI No Cost Cap | No | Not Per Unit | No
LHVEN13387 | Heating Zone 3 | All Cooling Zones | Residential | HVAC | Envelope | Insulation | Multifamily - Existing - Mid/High Rise - Low Income | Wall Insulation | R0 to R11 | Heat Pump | 1.82 | 1.2 | 1.69 | Insulation Multifamily - Existing - Mid/High Rise - Low Income Wall Insulation R0 to R11 Heat Pump | Low Income | Existing | Multifamily Mid/High Rise |  | 1.37 | 30 | 2019-10-01 | 2023-09-30 | per Square feet of area insulated | R-value 11 |  | Wall Insulation |  |  | BPA Qualified |  |  | 0 | 0 | 1.64 | Yes | 0.76 | 0 |  | 12 | LI No Cost Cap | No | Not Per Unit | No
LHVEN13388 | Heating Zone 3 | All Cooling Zones | Residential | HVAC | Envelope | Insulation | Multifamily - Existing - Mid/High Rise - Low Income | Wall Insulation | R0 to R11 | Any Electric Heat | 2.72 | 1.2 | 2.53 | Insulation Multifamily - Existing - Mid/High Rise - Low Income Wall Insulation R0 to R11 Any Electric Heat | Low Income | Existing | Multifamily Mid/High Rise |  | 1.18 | 30 | 2023-10-01 |  | per Square feet of area insulated | R-value 11 |  | Wall Insulation |  |  | BPA Qualified |  |  | 0.00058083 | 0.00060657 | 2.8254 | Yes | -7.4988 | 0.0011295 |  | 12 | LI No Cost Cap | No | Not Per Unit | No
LHVEN13388 | Heating Zone 3 | All Cooling Zones | Residential | HVAC | Envelope | Insulation | Multifamily - Existing - Mid/High Rise - Low Income | Wall Insulation | R0 to R11 | Zonal or Electric FAF | 2.72 | 1.2 | 2.53 | Insulation Multifamily - Existing - Mid/High Rise - Low Income Wall Insulation R0 to R11 Zonal or Electric FAF | Low Income | Existing | Multifamily Mid/High Rise |  | 1.37 | 30 | 2019-10-01 | 2023-09-30 | per Square feet of area insulated | R-value 11 |  | Wall Insulation |  |  | BPA Qualified |  |  | 0 | 0 | 2.46 | Yes | -18.38 | 0 |  | 12 | LI No Cost Cap | No | Not Per Unit | No
LHVEN13389 | Heating Zone 3 | All Cooling Zones | Residential | HVAC | Envelope | Insulation | Multifamily - Existing - Mid/High Rise - Low Income | Roof Insulation | R0 to R19 | Heat Pump | 6.16 | 1.95 | 5.72 | Insulation Multifamily - Existing - Mid/High Rise - Low Income Roof Insulation R0 to R19 Heat Pump | Low Income | Existing | Multifamily Mid/High Rise |  | 0.73 | 30 | 2019-10-01 | 2023-09-30 | per Square feet of area insulated | R-value 19 |  | Roof Insulation |  |  | BPA Qualified |  |  | 0 | 0 | 10.44 | Yes | -47.82 | 0 |  | 12 | LI No Cost Cap | No | Not Per Unit | No
LHVEN13390 | Heating Zone 3 | All Cooling Zones | Residential | HVAC | Envelope | Insulation | Multifamily - Existing - Mid/High Rise - Low Income | Roof Insulation | R0 to R19 | Any Electric Heat | 0.85501 | 1.95 | 0.76504 | Insulation Multifamily - Existing - Mid/High Rise - Low Income Roof Insulation R0 to R19 Any Electric Heat | Low Income | Existing | Multifamily Mid/High Rise |  | 0.5 | 30 | 2023-10-01 |  | per Square feet of area insulated | R-value 19 |  | Roof Insulation |  |  | BPA Qualified |  |  | 0.0001363 | 0.00014234 | 1.5647 | Yes | 8.4449 | 0.00026505 |  | 12 | LI No Cost Cap | No | Not Per Unit | No
LHVEN13390 | Heating Zone 3 | All Cooling Zones | Residential | HVAC | Envelope | Insulation | Multifamily - Existing - Mid/High Rise - Low Income | Roof Insulation | R0 to R19 | Zonal or Electric FAF | 9.24 | 1.95 | 8.58 | Insulation Multifamily - Existing - Mid/High Rise - Low Income Roof Insulation R0 to R19 Zonal or Electric FAF | Low Income | Existing | Multifamily Mid/High Rise |  | 0.73 | 30 | 2019-10-01 | 2023-09-30 | per Square feet of area insulated | R-value 19 |  | Roof Insulation |  |  | BPA Qualified |  |  | 0 | 0 | 15.66 | Yes | -50.84 | 0 |  | 12 | LI No Cost Cap | No | Not Per Unit | No
LHVEN13391 | Heating Zone 3 | All Cooling Zones | Residential | HVAC | Envelope | Insulation | Multifamily - Existing - Mid/High Rise - Low Income | Wall Insulation | R0 to R19 | Heat Pump | 2.81 | 1.95 | 2.61 | Insulation Multifamily - Existing - Mid/High Rise - Low Income Wall Insulation R0 to R19 Heat Pump | Low Income | Existing | Multifamily Mid/High Rise |  | 1.52 | 30 | 2019-10-01 | 2023-09-30 | per Square feet of area insulated | R-value 19 |  | Wall Insulation |  |  | BPA Qualified |  |  | 0 | 0 | 2.29 | Yes | -15.47 | 0 |  | 12 | LI No Cost Cap | No | Not Per Unit | No
LHVEN13392 | Heating Zone 3 | All Cooling Zones | Residential | HVAC | Envelope | Insulation | Multifamily - Existing - Mid/High Rise - Low Income | Wall Insulation | R0 to R19 | Any Electric Heat | 4.22 | 1.95 | 3.92 | Insulation Multifamily - Existing - Mid/High Rise - Low Income Wall Insulation R0 to R19 Any Electric Heat | Low Income | Existing | Multifamily Mid/High Rise |  | 1.52 | 30 | 2023-10-01 |  | per Square feet of area insulated | R-value 19 |  | Wall Insulation |  |  | BPA Qualified |  |  | 0.00069839 | 0.00072934 | 1.1546 | Yes | -2.6791 | 0.0013581 |  | 12 | LI No Cost Cap | No | Not Per Unit | No
LHVEN13392 | Heating Zone 3 | All Cooling Zones | Residential | HVAC | Envelope | Insulation | Multifamily - Existing - Mid/High Rise - Low Income | Wall Insulation | R0 to R19 | Zonal or Electric FAF | 4.22 | 1.95 | 3.92 | Insulation Multifamily - Existing - Mid/High Rise - Low Income Wall Insulation R0 to R19 Zonal or Electric FAF | Low Income | Existing | Multifamily Mid/High Rise |  | 1.52 | 30 | 2019-10-01 | 2023-09-30 | per Square feet of area insulated | R-value 19 |  | Wall Insulation |  |  | BPA Qualified |  |  | 0 | 0 | 3.44 | Yes | -29.32 | 0 |  | 12 | LI No Cost Cap | No | Not Per Unit | No
LHVEN13393 | Heating Zone 3 | All Cooling Zones | Residential | HVAC | Envelope | Insulation | Multifamily - Existing - Mid/High Rise - Low Income | Roof Insulation | R0 to R49 | Heat Pump | 6.93 | 2.4 | 6.44 | Insulation Multifamily - Existing - Mid/High Rise - Low Income Roof Insulation R0 to R49 Heat Pump | Low Income | Existing | Multifamily Mid/High Rise |  | 1.11 | 30 | 2019-10-01 | 2023-09-30 | per Square feet of area insulated | R-value 49 |  | Roof Insulation |  |  | BPA Qualified |  |  | 0 | 0 | 7.73 | Yes | -44.63 | 0 |  | 12 | LI No Cost Cap | No | Not Per Unit | No
LHVEN13394 | Heating Zone 3 | All Cooling Zones | Residential | HVAC | Envelope | Insulation | Multifamily - Existing - Mid/High Rise - Low Income | Roof Insulation | R0 to R49 | Any Electric Heat | 1.2043 | 2.4 | 1.0776 | Insulation Multifamily - Existing - Mid/High Rise - Low Income Roof Insulation R0 to R49 Any Electric Heat | Low Income | Existing | Multifamily Mid/High Rise |  | 1.26 | 30 | 2023-10-01 |  | per Square feet of area insulated | R-value 49 |  | Roof Insulation |  |  | BPA Qualified |  |  | 0.00019198 | 0.00020049 | 0.87458 | No | 36.6427 | 0.00037333 |  | 12 | LI No Cost Cap | No | Not Per Unit | No
LHVEN13394 | Heating Zone 3 | All Cooling Zones | Residential | HVAC | Envelope | Insulation | Multifamily - Existing - Mid/High Rise - Low Income | Roof Insulation | R0 to R49 | Zonal or Electric FAF | 10.4 | 2.4 | 9.66 | Insulation Multifamily - Existing - Mid/High Rise - Low Income Roof Insulation R0 to R49 Zonal or Electric FAF | Low Income | Existing | Multifamily Mid/High Rise |  | 1.11 | 30 | 2019-10-01 | 2023-09-30 | per Square feet of area insulated | R-value 49 |  | Roof Insulation |  |  | BPA Qualified |  |  | 0 | 0 | 11.6 | Yes | -48.72 | 0 |  | 12 | LI No Cost Cap | No | Not Per Unit | No
LHVEN13395 | Heating Zone 1 | All Cooling Zones | Residential | HVAC | Envelope | Windows | Multifamily - Existing - Mid/High Rise - Low Income | Prime Windows and Patio Doors | Single Pane or double pane metal frame base Window to 0.30 or better, Patio door to 0.35 or better | Heat Pump | 12.29 | 20 | 11 | Windows Multifamily - Existing - Mid/High Rise - Low Income Prime Windows and Patio Doors Single Pane or double pane metal frame base Window to 0.30 or better, Patio door to 0.35 or better Heat Pump | Low Income | Existing | Multifamily Mid/High Rise |  | 20.61 | 20 | 2022-04-01 | 2023-09-30 | per Square feet of window replaced | Window u-factor .30 or better; Patio door u-factor .35 or better |  | Window |  |  | BPA Qualified |  |  | 0.01 | 0.01 | 1.21 | Yes | 6.71 | 0.01 | 20 | 12 | LI With Cost Cap | No | Not Per Unit | No
LHVEN13395 | Heating Zone 1 | All Cooling Zones | Residential | HVAC | Envelope | Windows | Multifamily - Existing - Mid/High Rise - Low Income | Prime Windows and Patio Doors | Single Pane, Single Pane w/ Storm, or double pane metal frame to 0.30 Window | Heat Pump | 12.29 | 20 | 11 | Windows Multifamily - Existing - Mid/High Rise - Low Income Prime Windows and Patio Doors Single Pane, Single Pane w/ Storm, or double pane metal frame to 0.30 Window Heat Pump | Low Income | Existing | Multifamily Mid/High Rise |  | 20.61 | 20 | 2017-10-01 | 2022-03-31 | per Square feet of window replaced | U-Factor .30 |  | Window |  |  | BPA Qualified |  |  | 0.01 | 0.01 | 1.21 | Yes | 6.71 | 0.01 | 20 | 12 | LI With Cost Cap | No | Not Per Unit | No
LHVEN13396 | Heating Zone 1 | All Cooling Zones | Residential | HVAC | Envelope | Windows | Multifamily - Existing - Mid/High Rise - Low Income | Prime Windows and Patio Doors | Single Pane or double pane metal frame base Window to 0.30 or better, Patio door to 0.35 or better | Any Electric Heat | 20.2923 | 45 | 18.1569 | Windows Multifamily - Existing - Mid/High Rise - Low Income Prime Windows and Patio Doors Single Pane or double pane metal frame base Window to 0.30 or better, Patio door to 0.35 or better Any Electric Heat | Low Income | Existing | Multifamily Mid/High Rise |  | 20.61 | 20 | 2023-10-01 |  | per Square feet of window replaced | Window u-factor .30 or better; Patio door u-factor .35 or better |  | Window |  |  | BPA Qualified |  |  | 0.0032349 | 0.0033782 | 1.0459 | Yes | 26.171 | 0.0094359 | 45 | 12 | LI With Cost Cap | No | Not Per Unit | No
LHVEN13396 | Heating Zone 1 | All Cooling Zones | Residential | HVAC | Envelope | Windows | Multifamily - Existing - Mid/High Rise - Low Income | Prime Windows and Patio Doors | Single Pane or double pane metal frame base Window to 0.30 or better, Patio door to 0.35 or better | Zonal or Electric FAF | 27.75 | 20 | 26 | Windows Multifamily - Existing - Mid/High Rise - Low Income Prime Windows and Patio Doors Single Pane or double pane metal frame base Window to 0.30 or better, Patio door to 0.35 or better Zonal or Electric FAF | Low Income | Existing | Multifamily Mid/High Rise |  | 20.61 | 20 | 2022-04-01 | 2023-09-30 | per Square feet of window replaced | Window u-factor .30 or better; Patio door u-factor .35 or better |  | Window |  |  | BPA Qualified |  |  | 0.02 | 0.02 | 2.74 | Yes | -80.51 | 0.01 | 20 | 12 | LI With Cost Cap | No | Not Per Unit | No
LHVEN13396 | Heating Zone 1 | All Cooling Zones | Residential | HVAC | Envelope | Windows | Multifamily - Existing - Mid/High Rise - Low Income | Prime Windows and Patio Doors | Single Pane, Single Pane w/ Storm, or double pane metal frame to 0.30 Window | Zonal or Electric FAF | 27.75 | 20 | 26 | Windows Multifamily - Existing - Mid/High Rise - Low Income Prime Windows and Patio Doors Single Pane, Single Pane w/ Storm, or double pane metal frame to 0.30 Window Zonal or Electric FAF | Low Income | Existing | Multifamily Mid/High Rise |  | 20.61 | 20 | 2017-10-01 | 2022-03-31 | per Square feet of window replaced | U-Factor .30 |  | Window |  |  | BPA Qualified |  |  | 0.02 | 0.02 | 2.74 | Yes | -80.51 | 0.01 | 20 | 12 | LI With Cost Cap | No | Not Per Unit | No
LHVEN13397 | Heating Zone 2 | All Cooling Zones | Residential | HVAC | Envelope | Windows | Multifamily - Existing - Mid/High Rise - Low Income | Prime Windows and Patio Doors | Single Pane or double pane metal frame base Window to 0.30 or better, Patio door to 0.35 or better | Heat Pump | 21.26 | 20 | 20 | Windows Multifamily - Existing - Mid/High Rise - Low Income Prime Windows and Patio Doors Single Pane or double pane metal frame base Window to 0.30 or better, Patio door to 0.35 or better Heat Pump | Low Income | Existing | Multifamily Mid/High Rise |  | 20.61 | 20 | 2022-04-01 | 2023-09-30 | per Square feet of window replaced | Window u-factor .30 or better; Patio door u-factor .35 or better |  | Window |  |  | BPA Qualified |  |  | 0.02 | 0.02 | 2.1 | Yes | -59.34 | 0.01 | 20 | 12 | LI With Cost Cap | No | Not Per Unit | No
LHVEN13397 | Heating Zone 2 | All Cooling Zones | Residential | HVAC | Envelope | Windows | Multifamily - Existing - Mid/High Rise - Low Income | Prime Windows and Patio Doors | Single Pane, Single Pane w/ Storm, or double pane metal frame to 0.30 Window | Heat Pump | 21.26 | 20 | 20 | Windows Multifamily - Existing - Mid/High Rise - Low Income Prime Windows and Patio Doors Single Pane, Single Pane w/ Storm, or double pane metal frame to 0.30 Window Heat Pump | Low Income | Existing | Multifamily Mid/High Rise |  | 20.61 | 20 | 2017-10-01 | 2022-03-31 | per Square feet of window replaced | U-Factor .30 |  | Window |  |  | BPA Qualified |  |  | 0.02 | 0.02 | 2.1 | Yes | -59.34 | 0.01 | 20 | 12 | LI With Cost Cap | No | Not Per Unit | No
LHVEN13398 | Heating Zone 2 | All Cooling Zones | Residential | HVAC | Envelope | Windows | Multifamily - Existing - Mid/High Rise - Low Income | Prime Windows and Patio Doors | Single Pane or double pane metal frame base Window to 0.30 or better, Patio door to 0.35 or better | Any Electric Heat | 26.9232 | 45 | 24.09 | Windows Multifamily - Existing - Mid/High Rise - Low Income Prime Windows and Patio Doors Single Pane or double pane metal frame base Window to 0.30 or better, Patio door to 0.35 or better Any Electric Heat | Low Income | Existing | Multifamily Mid/High Rise |  | 20.61 | 20 | 2023-10-01 |  | per Square feet of window replaced | Window u-factor .30 or better; Patio door u-factor .35 or better |  | Window |  |  | BPA Qualified |  |  | 0.0042919 | 0.0044821 | 1.3877 | Yes | 13.0047 | 0.012519 | 45 | 12 | LI With Cost Cap | No | Not Per Unit | No
LHVEN13398 | Heating Zone 2 | All Cooling Zones | Residential | HVAC | Envelope | Windows | Multifamily - Existing - Mid/High Rise - Low Income | Prime Windows and Patio Doors | Single Pane or double pane metal frame base Window to 0.30 or better, Patio door to 0.35 or better | Zonal or Electric FAF | 41.14 | 20 | 38 | Windows Multifamily - Existing - Mid/High Rise - Low Income Prime Windows and Patio Doors Single Pane or double pane metal frame base Window to 0.30 or better, Patio door to 0.35 or better Zonal or Electric FAF | Low Income | Existing | Multifamily Mid/High Rise |  | 20.61 | 20 | 2022-04-01 | 2023-09-30 | per Square feet of window replaced | Window u-factor .30 or better; Patio door u-factor .35 or better |  | Window |  |  | BPA Qualified |  |  | 0.03 | 0.03 | 4.06 | Yes | -103.08 | 0.02 | 20 | 12 | LI With Cost Cap | No | Not Per Unit | No
LHVEN13398 | Heating Zone 2 | All Cooling Zones | Residential | HVAC | Envelope | Windows | Multifamily - Existing - Mid/High Rise - Low Income | Prime Windows and Patio Doors | Single Pane, Single Pane w/ Storm, or double pane metal frame to 0.30 Window | Zonal or Electric FAF | 41.14 | 20 | 38 | Windows Multifamily - Existing - Mid/High Rise - Low Income Prime Windows and Patio Doors Single Pane, Single Pane w/ Storm, or double pane metal frame to 0.30 Window Zonal or Electric FAF | Low Income | Existing | Multifamily Mid/High Rise |  | 20.61 | 20 | 2017-10-01 | 2022-03-31 | per Square feet of window replaced | U-Factor .30 |  | Window |  |  | BPA Qualified |  |  | 0.03 | 0.03 | 4.06 | Yes | -103.08 | 0.02 | 20 | 12 | LI With Cost Cap | No | Not Per Unit | No
LHVEN13399 | Heating Zone 3 | All Cooling Zones | Residential | HVAC | Envelope | Windows | Multifamily - Existing - Mid/High Rise - Low Income | Prime Windows and Patio Doors | Single Pane or double pane metal frame base Window to 0.30 or better, Patio door to 0.35 or better | Heat Pump | 28.11 | 20 | 26 | Windows Multifamily - Existing - Mid/High Rise - Low Income Prime Windows and Patio Doors Single Pane or double pane metal frame base Window to 0.30 or better, Patio door to 0.35 or better Heat Pump | Low Income | Existing | Multifamily Mid/High Rise |  | 20.61 | 20 | 2022-04-01 | 2023-09-30 | per Square feet of window replaced | Window u-factor .30 or better; Patio door u-factor .35 or better |  | Window |  |  | BPA Qualified |  |  | 0.02 | 0.02 | 2.77 | Yes | -81.39 | 0.01 | 20 | 12 | LI With Cost Cap | No | Not Per Unit | No
LHVEN13399 | Heating Zone 3 | All Cooling Zones | Residential | HVAC | Envelope | Windows | Multifamily - Existing - Mid/High Rise - Low Income | Prime Windows and Patio Doors | Single Pane, Single Pane w/ Storm, or double pane metal frame to 0.30 Window | Heat Pump | 28.11 | 20 | 26 | Windows Multifamily - Existing - Mid/High Rise - Low Income Prime Windows and Patio Doors Single Pane, Single Pane w/ Storm, or double pane metal frame to 0.30 Window Heat Pump | Low Income | Existing | Multifamily Mid/High Rise |  | 20.61 | 20 | 2017-10-01 | 2022-03-31 | per Square feet of window replaced | U-Factor .30 |  | Window |  |  | BPA Qualified |  |  | 0.02 | 0.02 | 2.77 | Yes | -81.39 | 0.01 | 20 | 12 | LI With Cost Cap | No | Not Per Unit | No
LHVEN13400 | Heating Zone 3 | All Cooling Zones | Residential | HVAC | Envelope | Windows | Multifamily - Existing - Mid/High Rise - Low Income | Prime Windows and Patio Doors | Single Pane or double pane metal frame base Window to 0.30 or better, Patio door to 0.35 or better | Any Electric Heat | 32.2836 | 45 | 28.8863 | Windows Multifamily - Existing - Mid/High Rise - Low Income Prime Windows and Patio Doors Single Pane or double pane metal frame base Window to 0.30 or better, Patio door to 0.35 or better Any Electric Heat | Low Income | Existing | Multifamily Mid/High Rise |  | 23.3 | 20 | 2023-10-01 |  | per Square feet of window replaced | Window u-factor .30 or better; Patio door u-factor .35 or better |  | Window |  |  | BPA Qualified |  |  | 0.0051464 | 0.0053745 | 1.6639 | Yes | 6.3146 | 0.015012 | 45 | 12 | LI With Cost Cap | No | Not Per Unit | No
LHVEN13400 | Heating Zone 3 | All Cooling Zones | Residential | HVAC | Envelope | Windows | Multifamily - Existing - Mid/High Rise - Low Income | Prime Windows and Patio Doors | Single Pane or double pane metal frame base Window to 0.30 or better, Patio door to 0.35 or better | Zonal or Electric FAF | 50.91 | 20 | 47 | Windows Multifamily - Existing - Mid/High Rise - Low Income Prime Windows and Patio Doors Single Pane or double pane metal frame base Window to 0.30 or better, Patio door to 0.35 or better Zonal or Electric FAF | Low Income | Existing | Multifamily Mid/High Rise |  | 20.61 | 20 | 2022-04-01 | 2023-09-30 | per Square feet of window replaced | Window u-factor .30 or better; Patio door u-factor .35 or better |  | Window |  |  | BPA Qualified |  |  | 0.04 | 0.04 | 5.02 | Yes | -112.05 | 0.02 | 20 | 12 | LI With Cost Cap | No | Not Per Unit | No
LHVEN13400 | Heating Zone 3 | All Cooling Zones | Residential | HVAC | Envelope | Windows | Multifamily - Existing - Mid/High Rise - Low Income | Prime Windows and Patio Doors | Single Pane, Single Pane w/ Storm, or double pane metal frame to 0.30 Window | Zonal or Electric FAF | 50.91 | 20 | 47 | Windows Multifamily - Existing - Mid/High Rise - Low Income Prime Windows and Patio Doors Single Pane, Single Pane w/ Storm, or double pane metal frame to 0.30 Window Zonal or Electric FAF | Low Income | Existing | Multifamily Mid/High Rise |  | 20.61 | 20 | 2017-10-01 | 2022-03-31 | per Square feet of window replaced | U-Factor .30 |  | Window |  |  | BPA Qualified |  |  | 0.04 | 0.04 | 5.02 | Yes | -112.05 | 0.02 | 20 | 12 | LI With Cost Cap | No | Not Per Unit | No
LHVEN14578 | All Heating Zones | All Cooling Zones | Residential | HVAC | Envelope | Door Sweeps | Any Residential - Low Income | Any Electric Heat |  | Direct Install | 28.5834 | 35 | 25.5755 | Door Sweeps Any Residential - Low Income Any Electric Heat Direct Install | Low Income | Existing | Any Residential |  | 16.7385 | 5 | 2023-10-01 |  | Per Door Sweep | [5 empty] | BPA Qualified |  |  | 0.0045566 | 0.0047585 | 4.342 | Yes | 114.2818 | 0 | 35 | 20 | LI With Cost Cap | No | Not Per Unit | No
LHVEN14579 | All Heating Zones | All Cooling Zones | Residential | HVAC | Envelope | Door Sweeps | Any Residential - Low Income | Any Electric Heat |  | By Request | 14.2917 | 35 | 12.7877 | Door Sweeps Any Residential - Low Income Any Electric Heat By Request | Low Income | Existing | Any Residential |  | 18.9084 | 5 | 2023-10-01 |  | Per Door Sweep | [5 empty] | BPA Qualified |  |  | 0.0022783 | 0.0023792 | 1.9219 | Yes | 292.556 | 0 | 35 | 20 | LI With Cost Cap | No | Not Per Unit | No
LHVHC21312 | All Heating Zones | All Cooling Zones | Commercial | HVAC | HVAC System Controls | Thermostats | Connected | Initial Install | Electric Heat | Low Income Multi-Family Common Areas | 1004.8796 | 400 | 905.91 | Thermostats Connected Initial Install Electric Heat Low Income Multi-Family Common Areas | Low Income | Existing | Any Commercial |  | 348 | 5 | 2023-10-01 |  | Per Connected Thermostat | [5 empty] | RTF Approved | 2022-04-18 | ComConTstatsv2-0 | 0.12083 | 0.12548 | 1.5305 | Yes | 14.3776 | 1.8691 | 400 | 21 | LI With Cost Cap | No | Per Unit | No
LHVHC21313 | All Heating Zones | All Cooling Zones | Commercial | HVAC | HVAC System Controls | Thermostats | Connected | Initial Install | Gas Heat | Low Income Multi-Family Common Areas | 311.3126 | 400 | 280.65 | Thermostats Connected Initial Install Gas Heat Low Income Multi-Family Common Areas | Low Income | Existing | Any Commercial |  | 348 | 5 | 2023-10-01 |  | Per Connected Thermostat | [5 empty] | RTF Approved | 2022-04-18 | ComConTstatsv2-0 | 0.037434 | 0.038872 | 0.47416 | No | 94.7004 | 0.57904 | 400 | 21 | LI With Cost Cap | No | Per Unit | No
LHVHI21308 | All Heating Zones | All Cooling Zones | Commercial | HVAC | HVAC System Improvements | Air-Source Heat Pumps | Upgrade |  |  | Low Income Multi-Family Common Areas | 453.77 | 1400 | 423.32 | Air-Source Heat Pumps Upgrade Low Income Multi-Family Common Areas | Low Income | Existing | Any Commercial |  | 197.63 | 15 | 2023-10-01 |  | per Ton | [5 empty] | BPA Qualified |  |  | 0.056463 | 0.058633 | 1.2645 | Yes | 21.9638 | 0.29113 | 1400 | 21 | LI With Cost Cap | No | Per Unit | No
LHVHI21309 | All Heating Zones | All Cooling Zones | Commercial | HVAC | HVAC System Improvements | Air-Source Heat Pumps | Retrofit |  |  | Low Income Multi-Family Common Areas | 4299.12 | 1400 | 4010.57 | Air-Source Heat Pumps Retrofit Low Income Multi-Family Common Areas | Low Income | Existing | Any Commercial |  | 2317 | 15 | 2023-10-01 |  | per Ton | [5 empty] | BPA Qualified |  |  | 0.53493 | 0.55549 | 1.0218 | Yes | 32.3268 | 2.7582 | 1400 | 21 | LI With Cost Cap | No | Per Unit | No
LHVHI21310 | All Heating Zones | All Cooling Zones | Commercial | HVAC | HVAC System Improvements | Ductless Heat Pumps | Retrofit |  |  | Low Income Multi-Family Common Areas | 2761.0444 | 2000 | 2458.9592 | Ductless Heat Pumps Retrofit Low Income Multi-Family Common Areas | Low Income | Existing | Any Commercial |  | 3220 | 15 | 2023-10-01 |  | per Ton | [5 empty] | BPA Qualified |  |  | 0.54169 | 0.5625 | 0.74454 | No | 52.4376 | 2.793 | 2000 | 21 | LI With Cost Cap | No | Per Unit | No
LHVHI21311 | All Heating Zones | All Cooling Zones | Commercial | HVAC | HVAC System Improvements | Ductless Heat Pumps | Upgrade |  |  | Low Income Multi-Family Common Areas | 963.7123 | 2000 | 868.8 | Ductless Heat Pumps Upgrade Low Income Multi-Family Common Areas | Low Income | Existing | Any Commercial |  | 800 | 15 | 2023-10-01 |  | per Ton | [5 empty] | BPA Qualified |  |  | 0.11588 | 0.12034 | 0.6411 | No | 64.3967 | 0.5975 | 2000 | 21 | LI With Cost Cap | No | Per Unit | No
LHVHS12060 | Heating Zone 1 | All Cooling Zones | Residential | HVAC | HVAC System | Duct Sealing-Prescriptive | Manufactured Home - Existing - Low Income | Prescriptive |  | Any Electric Heat | 992 | 750 | 888.03 | Duct Sealing-Prescriptive Manufactured Home - Existing - Low Income Prescriptive Any Electric Heat | Low Income | Existing | Manufactured Home |  | 549 | 18 | 2023-10-01 |  | per dwelling unit | [5 empty] | RTF Approved | 2016-12-06 | Manufactured Home Weatherization_7.2 | 0.08338 | 0.087074 | 0.29269 | No | 69.801 | 0.27024 | 750 | 16 | LI With Cost Cap | No | Per Unit | No
LHVHS12060 | Heating Zone 1 | All Cooling Zones | Residential | HVAC | HVAC System | Duct Sealing-Prescriptive | Manufactured Home - Existing - Low Income | Prescriptive |  | Any Electric Heat | 504.71 | 500 | 468 | Duct Sealing-Prescriptive Manufactured Home - Existing - Low Income Prescriptive Any Electric Heat | Low Income | Existing | Manufactured Home |  | 549 | 18 | 2017-10-01 | 2023-09-30 | [6 empty] | RTF Approved | 2016-12-06 |  | 0.29 | 0.29 | 1.75 | Yes | -13.11 | 0.24 | 500 | 16 | LI With Cost Cap | No | Per Unit | No
LHVHS12061 | Heating Zone 2 | All Cooling Zones | Residential | HVAC | HVAC System | Duct Sealing-Prescriptive | Manufactured Home - Existing - Low Income | Prescriptive |  | Any Electric Heat | 992 | 750 | 888.03 | Duct Sealing-Prescriptive Manufactured Home - Existing - Low Income Prescriptive Any Electric Heat | Low Income | Existing | Manufactured Home |  | 549 | 18 | 2023-10-01 |  | per dwelling unit | [5 empty] | RTF Approved | 2016-12-06 | Manufactured Home Weatherization_7.2 | 0.1069 | 0.11163 | 0.37524 | No | 48.4415 | 0.34646 | 750 | 16 | LI With Cost Cap | No | Per Unit | No
LHVHS12061 | Heating Zone 2 | All Cooling Zones | Residential | HVAC | HVAC System | Duct Sealing-Prescriptive | Manufactured Home - Existing - Low Income | Prescriptive |  | Any Electric Heat | 647.06 | 500 | 600 | Duct Sealing-Prescriptive Manufactured Home - Existing - Low Income Prescriptive Any Electric Heat | Low Income | Existing | Manufactured Home |  | 549 | 18 | 2017-10-01 | 2023-09-30 | [6 empty] | RTF Approved | 2016-12-06 |  | 0.37 | 0.37 | 2.24 | Yes | -35.4 | 0.31 | 500 | 16 | LI With Cost Cap | No | Per Unit | No
LHVHS12062 | Heating Zone 3 | All Cooling Zones | Residential | HVAC | HVAC System | Duct Sealing-Prescriptive | Manufactured Home - Existing - Low Income | Prescriptive |  | Any Electric Heat | 992 | 750 | 888.03 | Duct Sealing-Prescriptive Manufactured Home - Existing - Low Income Prescriptive Any Electric Heat | Low Income | Existing | Manufactured Home |  | 549 | 18 | 2023-10-01 |  | per dwelling unit | [5 empty] | RTF Approved | 2016-12-06 | Manufactured Home Weatherization_7.2 | 0.1069 | 0.11163 | 0.37524 | No | 48.4415 | 0.34646 | 750 | 16 | LI With Cost Cap | No | Per Unit | No
LHVHS12062 | Heating Zone 3 | All Cooling Zones | Residential | HVAC | HVAC System | Duct Sealing-Prescriptive | Manufactured Home - Existing - Low Income | Prescriptive |  | Any Electric Heat | 647.06 | 500 | 600 | Duct Sealing-Prescriptive Manufactured Home - Existing - Low Income Prescriptive Any Electric Heat | Low Income | Existing | Manufactured Home |  | 549 | 18 | 2017-10-01 | 2023-09-30 | [6 empty] | RTF Approved | 2016-12-06 |  | 0.37 | 0.37 | 2.24 | Yes | -35.4 | 0.31 | 500 | 16 | LI With Cost Cap | No | Per Unit | No
LHVHS12066 | Heating Zone 1 | All Cooling Zones | Residential | HVAC | HVAC System | Duct Sealing-Prescriptive | Single Family - Existing - Low Income | Prescriptive |  | Any Electric Heat | 487 | 750 | 436 | Duct Sealing-Prescriptive Single Family - Existing - Low Income Prescriptive Any Electric Heat | Low Income | Existing | Single Family |  | 440 | 20 | 2025-04-01 |  | per dwelling unit | [5 empty] | BPA Qualified |  |  | 0.08 | 0.08 | 3.12 | No | 2.82 | 0.23 | 750 | 16 | LI With Cost Cap | No | Per Unit | No
LHVHS12066 | Heating Zone 1 | All Cooling Zones | Residential | HVAC | HVAC System | Duct Sealing-Prescriptive | Single Family - Existing - Low Income | Prescriptive |  | Any Electric Heat | 487 | 750 | 436 | Duct Sealing-Prescriptive Single Family - Existing - Low Income Prescriptive Any Electric Heat | Low Income | Existing | Single Family |  | 440 | 20 | 2023-10-01 | 2025-03-31 | per dwelling unit | [5 empty] | BPA Qualified |  |  | 8 | 8 | 3.12 | No | 2.82 | 0.23 | 750 | 16 | LI With Cost Cap | No | Per Unit | No
LHVHS12066 | Heating Zone 1 | All Cooling Zones | Residential | HVAC | HVAC System | Duct Sealing-Prescriptive | Single Family - Existing - Low Income | Prescriptive |  | Any Electric Heat | 1032.71 | 500 | 958.71 | Duct Sealing-Prescriptive Single Family - Existing - Low Income Prescriptive Any Electric Heat | Low Income | Existing | Single Family |  | 631.58 | 20 | 2019-10-01 | 2023-09-30 | [6 empty] | BPA Qualified |  |  | 0.36 | 0.36 | 2.48 | Yes | -17.75 | 0.49 | 500 | 16 | LI With Cost Cap | No | Per Unit | No
LHVHS12067 | Heating Zone 2 | All Cooling Zones | Residential | HVAC | HVAC System | Duct Sealing-Prescriptive | Single Family - Existing - Low Income | Prescriptive |  | Any Electric Heat | 487 | 750 | 436 | Duct Sealing-Prescriptive Single Family - Existing - Low Income Prescriptive Any Electric Heat | Low Income | Existing | Single Family |  | 440 | 20 | 2025-04-01 |  | per dwelling unit | [5 empty] | BPA Qualified |  |  | 0.08 | 0.08 | 3.12 | No | 2.82 | 0.23 | 750 | 16 | LI With Cost Cap | No | Per Unit | No
LHVHS12067 | Heating Zone 2 | All Cooling Zones | Residential | HVAC | HVAC System | Duct Sealing-Prescriptive | Single Family - Existing - Low Income | Prescriptive |  | Any Electric Heat | 487 | 750 | 436 | Duct Sealing-Prescriptive Single Family - Existing - Low Income Prescriptive Any Electric Heat | Low Income | Existing | Single Family |  | 440 | 20 | 2023-10-01 | 2025-03-31 | per dwelling unit | [5 empty] | BPA Qualified |  |  | 8 | 8 | 3.12 | No | 2.82 | 0.23 | 750 | 16 | LI With Cost Cap | No | Per Unit | No
LHVHS12067 | Heating Zone 2 | All Cooling Zones | Residential | HVAC | HVAC System | Duct Sealing-Prescriptive | Single Family - Existing - Low Income | Prescriptive |  | Any Electric Heat | 1414.18 | 500 | 1312.85 | Duct Sealing-Prescriptive Single Family - Existing - Low Income Prescriptive Any Electric Heat | Low Income | Existing | Single Family |  | 631.58 | 20 | 2019-10-01 | 2023-09-30 | [6 empty] | BPA Qualified |  |  | 0.49 | 0.49 | 3.4 | Yes | -32.47 | 0.67 | 500 | 16 | LI With Cost Cap | No | Per Unit | No
LHVHS12068 | Heating Zone 3 | All Cooling Zones | Residential | HVAC | HVAC System | Duct Sealing-Prescriptive | Single Family - Existing - Low Income | Prescriptive |  | Any Electric Heat | 487 | 750 | 436 | Duct Sealing-Prescriptive Single Family - Existing - Low Income Prescriptive Any Electric Heat | Low Income | Existing | Single Family |  | 440 | 20 | 2025-04-01 |  | per dwelling unit | [5 empty] | BPA Qualified |  |  | 0.08 | 0.08 | 3.12 | No | 2.82 | 0.23 | 750 | 16 | LI With Cost Cap | No | Per Unit | No
LHVHS12068 | Heating Zone 3 | All Cooling Zones | Residential | HVAC | HVAC System | Duct Sealing-Prescriptive | Single Family - Existing - Low Income | Prescriptive |  | Any Electric Heat | 487 | 750 | 436 | Duct Sealing-Prescriptive Single Family - Existing - Low Income Prescriptive Any Electric Heat | Low Income | Existing | Single Family |  | 440 | 20 | 2023-10-01 | 2025-03-31 | per dwelling unit | [5 empty] | BPA Qualified |  |  | 8 | 8 | 3.12 | No | 2.82 | 0.23 | 750 | 16 | LI With Cost Cap | No | Per Unit | No
LHVHS12068 | Heating Zone 3 | All Cooling Zones | Residential | HVAC | HVAC System | Duct Sealing-Prescriptive | Single Family - Existing - Low Income | Prescriptive |  | Any Electric Heat | 1413.26 | 500 | 1312 | Duct Sealing-Prescriptive Single Family - Existing - Low Income Prescriptive Any Electric Heat | Low Income | Existing | Single Family |  | 631.58 | 20 | 2019-10-01 | 2023-09-30 | [6 empty] | BPA Qualified |  |  | 0.49 | 0.49 | 3.4 | Yes | -32.45 | 0.67 | 500 | 16 | LI With Cost Cap | No | Per Unit | No
LHVHS12078 | Heating Zone 1 | All Cooling Zones | Residential | HVAC | HVAC System | Duct Sealing-PTCS | Manufactured Home - Existing - Low Income | PTCS |  | Any Electric Heat | 504.71 | 500 | 468 | Duct Sealing-PTCS Manufactured Home - Existing - Low Income PTCS Any Electric Heat | Low Income | Existing | Manufactured Home |  | 549 | 18 | 2017-10-01 | 2023-09-30 | [6 empty] | RTF Approved | 2016-12-06 |  | 0.29 | 0.29 | 1.75 | Yes | -13.11 | 0.24 | 500 | 14 | LI With Cost Cap | Yes | Per Unit | No
LHVHS12079 | Heating Zone 2 | All Cooling Zones | Residential | HVAC | HVAC System | Duct Sealing-PTCS | Manufactured Home - Existing - Low Income | PTCS |  | Any Electric Heat | 647.06 | 500 | 600 | Duct Sealing-PTCS Manufactured Home - Existing - Low Income PTCS Any Electric Heat | Low Income | Existing | Manufactured Home |  | 549 | 18 | 2017-10-01 | 2023-09-30 | [6 empty] | RTF Approved | 2016-12-06 |  | 0.37 | 0.37 | 2.24 | Yes | -35.4 | 0.31 | 500 | 14 | LI With Cost Cap | Yes | Per Unit | No
LHVHS12080 | Heating Zone 3 | All Cooling Zones | Residential | HVAC | HVAC System | Duct Sealing-PTCS | Manufactured Home - Existing - Low Income | PTCS |  | Any Electric Heat | 647.06 | 500 | 600 | Duct Sealing-PTCS Manufactured Home - Existing - Low Income PTCS Any Electric Heat | Low Income | Existing | Manufactured Home |  | 549 | 18 | 2017-10-01 | 2023-09-30 | [6 empty] | RTF Approved | 2016-12-06 |  | 0.37 | 0.37 | 2.24 | Yes | -35.4 | 0.31 | 500 | 14 | LI With Cost Cap | Yes | Per Unit | No
LHVHS12096 | Heating Zone 1 | All Cooling Zones | Residential | HVAC | HVAC System | Duct Sealing-PTCS | Single Family - Existing - Low Income | PTCS |  | Any Electric Heat | 1032.71 | 500 | 958.71 | Duct Sealing-PTCS Single Family - Existing - Low Income PTCS Any Electric Heat | Low Income | Existing | Single Family |  | 631.58 | 20 | 2019-10-01 | 2023-09-30 | [6 empty] | BPA Qualified |  |  | 0.36 | 0.36 | 2.48 | Yes | -17.75 | 0.49 | 500 | 14 | LI With Cost Cap | Yes | Per Unit | No
LHVHS12097 | Heating Zone 2 | All Cooling Zones | Residential | HVAC | HVAC System | Duct Sealing-PTCS | Single Family - Existing - Low Income | PTCS |  | Any Electric Heat | 1414.18 | 500 | 1312.85 | Duct Sealing-PTCS Single Family - Existing - Low Income PTCS Any Electric Heat | Low Income | Existing | Single Family |  | 631.58 | 20 | 2019-10-01 | 2023-09-30 | [6 empty] | BPA Qualified |  |  | 0.49 | 0.49 | 3.4 | Yes | -32.47 | 0.67 | 500 | 14 | LI With Cost Cap | Yes | Per Unit | No
LHVHS12098 | Heating Zone 3 | All Cooling Zones | Residential | HVAC | HVAC System | Duct Sealing-PTCS | Single Family - Existing - Low Income | PTCS |  | Any Electric Heat | 1413.26 | 500 | 1312 | Duct Sealing-PTCS Single Family - Existing - Low Income PTCS Any Electric Heat | Low Income | Existing | Single Family |  | 631.58 | 20 | 2019-10-01 | 2023-09-30 | [6 empty] | BPA Qualified |  |  | 0.49 | 0.49 | 3.4 | Yes | -32.45 | 0.67 | 500 | 14 | LI With Cost Cap | Yes | Per Unit | No
LHVHS12994 | Heating Zone 3 | All Cooling Zones | Residential | HVAC | HVAC System | Ductless Heat Pumps | Manufactured Home - Existing - Low Income | Single or Multiple Head Ductless or Ducted Mini-Split or Combo |  | Electric Forced Air Furnace | 3175.1288 | 6000 | 2851 | Ductless Heat Pumps Manufactured Home - Existing - Low Income Single or Multiple Head Ductless or Ducted Mini-Split or Combo Electric Forced Air Furnace | Low Income | Existing | Manufactured Home |  | 3895.16 | 15 | 2023-10-01 |  | Per Ductless Heat Pump |  |  |  |  | Electric Forced Air Furnace | BPA Qualified |  |  | 0.40798 | 0.4254 | 0.20589 | No | 104.813 | 1.9686 | 6000 | 17 | LI With Cost Cap | No | Per Unit | No
LHVHS12994 | Heating Zone 3 | All Cooling Zones | Residential | HVAC | HVAC System | Ductless Heat Pumps | Manufactured Home - Existing - Low Income | Single or Multiple Head Ductless or Ducted Mini-Split or Combo |  | Electric Forced Air Furnace | 3071.73 | 4400 | 2851 | Ductless Heat Pumps Manufactured Home - Existing - Low Income Single or Multiple Head Ductless or Ducted Mini-Split or Combo Electric Forced Air Furnace | Low Income | Existing | Manufactured Home |  | 3895.16 | 15 | 2022-04-01 | 2023-09-30 | [5 empty] | Electric Forced Air Furnace | BPA Qualified |  |  | 0.87 | 0.86 | 1.09 | Yes | 48.28 | 1.46 | 4400 | 17 | LI With Cost Cap | No | Per Unit | No
LHVHS12994 | Heating Zone 3 | All Cooling Zones | Residential | HVAC | HVAC System | Ductless Heat Pumps | Manufactured Home - Existing - Low Income | Single or Multiple Head Ductless or Ducted Mini-Split or Combo |  | Electric Forced Air Furnace | 3071.73 | 3800 | 2851 | Ductless Heat Pumps Manufactured Home - Existing - Low Income Single or Multiple Head Ductless or Ducted Mini-Split or Combo Electric Forced Air Furnace | Low Income | Existing | Manufactured Home |  | 3895.16 | 15 | 2019-10-01 | 2022-03-31 | [5 empty] | Electric Forced Air Furnace | BPA Qualified |  |  | 0.87 | 0.86 | 1.09 | Yes | 48.28 | 1.46 | 3800 | 17 | LI With Cost Cap | No | Per Unit | No
LHVHS12995 | Heating Zone 1 | All Cooling Zones | Residential | HVAC | HVAC System | Ductless Heat Pumps | Manufactured Home - Existing - Low Income | Single or Multiple Head Ductless or Ducted Mini-Split or Combo |  | Electric Forced Air Furnace | 3251.3 | 6000 | 3054.54 | Ductless Heat Pumps Manufactured Home - Existing - Low Income Single or Multiple Head Ductless or Ducted Mini-Split or Combo Electric Forced Air Furnace | Low Income | Existing | Manufactured Home |  | 3895.16 | 15 | 2023-10-01 |  | Per Ductless Heat Pump |  |  |  |  | Electric Forced Air Furnace | RTF Approved | 2022-04-18 | ResDHPonFAF_v4_0 | 1.1762 | 0.48 | 0.5 | No | 97.34 | 2.016 | 6000 | 17 | LI With Cost Cap | No | Per Unit | No
LHVHS12995 | Heating Zone 1 | All Cooling Zones | Residential | HVAC | HVAC System | Ductless Heat Pumps | Manufactured Home - Existing - Low Income | Single or Multiple Head Ductless or Ducted Mini-Split or Combo |  | Electric Forced Air Furnace | 3291.22 | 4400 | 3054.54 | Ductless Heat Pumps Manufactured Home - Existing - Low Income Single or Multiple Head Ductless or Ducted Mini-Split or Combo Electric Forced Air Furnace | Low Income | Existing | Manufactured Home |  | 3895.16 | 15 | 2022-04-01 | 2023-09-30 | [5 empty] | Electric Forced Air Furnace | RTF Approved | 2018-09-19 | ResDHPonFAF_v2_1.xlsm | 1.2 | 1.19 | 1.25 | Yes | 31.67 | 1.56 | 4400 | 17 | LI With Cost Cap | No | Per Unit | No
LHVHS12995 | Heating Zone 1 | All Cooling Zones | Residential | HVAC | HVAC System | Ductless Heat Pumps | Manufactured Home - Existing - Low Income | Single or Multiple Head Ductless or Ducted Mini-Split or Combo |  | Electric Forced Air Furnace | 3291.22 | 3800 | 3054.54 | Ductless Heat Pumps Manufactured Home - Existing - Low Income Single or Multiple Head Ductless or Ducted Mini-Split or Combo Electric Forced Air Furnace | Low Income | Existing | Manufactured Home |  | 3895.16 | 15 | 2019-10-01 | 2022-03-31 | [5 empty] | Electric Forced Air Furnace | RTF Approved | 2018-09-19 | ResDHPonFAF_v2_1.xlsm | 1.2 | 1.19 | 1.25 | Yes | 31.67 | 1.56 | 3800 | 17 | LI With Cost Cap | No | Per Unit | No
LHVHS12996 | Heating Zone 2 | All Cooling Zones | Residential | HVAC | HVAC System | Ductless Heat Pumps | Manufactured Home - Existing - Low Income | Single or Multiple Head Ductless or Ducted Mini-Split or Combo |  | Electric Forced Air Furnace | 3146.12 | 6000 | 2824.97 | Ductless Heat Pumps Manufactured Home - Existing - Low Income Single or Multiple Head Ductless or Ducted Mini-Split or Combo Electric Forced Air Furnace | Low Income | Existing | Manufactured Home |  | 3895.16 | 15 | 2023-10-01 |  | Per Ductless Heat Pump |  |  |  |  | Electric Forced Air Furnace | RTF Approved | 2022-04-18 | ResDHPonFAF_v4_0 | 0.99332 | 0.45 | 0.57 | No | 90.32 | 1.9507 | 6000 | 17 | LI With Cost Cap | No | Per Unit | No
LHVHS12996 | Heating Zone 2 | All Cooling Zones | Residential | HVAC | HVAC System | Ductless Heat Pumps | Manufactured Home - Existing - Low Income | Single or Multiple Head Ductless or Ducted Mini-Split or Combo |  | Electric Forced Air Furnace | 3044.42 | 4400 | 2824.97 | Ductless Heat Pumps Manufactured Home - Existing - Low Income Single or Multiple Head Ductless or Ducted Mini-Split or Combo Electric Forced Air Furnace | Low Income | Existing | Manufactured Home |  | 3895.16 | 15 | 2022-04-01 | 2023-09-30 | [5 empty] | Electric Forced Air Furnace | RTF Approved | 2018-09-19 | ResDHPonFAF_v2_1.xlsm | 0.97 | 0.96 | 1.19 | Yes | 38.04 | 1.45 | 4400 | 17 | LI With Cost Cap | No | Per Unit | No
LHVHS12996 | Heating Zone 2 | All Cooling Zones | Residential | HVAC | HVAC System | Ductless Heat Pumps | Manufactured Home - Existing - Low Income | Single or Multiple Head Ductless or Ducted Mini-Split or Combo |  | Electric Forced Air Furnace | 3044.42 | 3800 | 2824.97 | Ductless Heat Pumps Manufactured Home - Existing - Low Income Single or Multiple Head Ductless or Ducted Mini-Split or Combo Electric Forced Air Furnace | Low Income | Existing | Manufactured Home |  | 3895.16 | 15 | 2019-10-01 | 2022-03-31 | [5 empty] | Electric Forced Air Furnace | RTF Approved | 2018-09-19 | ResDHPonFAF_v2_1.xlsm | 0.97 | 0.96 | 1.19 | Yes | 38.04 | 1.45 | 3800 | 17 | LI With Cost Cap | No | Per Unit | No
LHVHS13006 | Heating Zone 1 | Cooling Zone 1 | Residential | HVAC | HVAC System | Ductless Heat Pumps | Manufactured Home - Existing - Low Income | Single or Multiple Head Ductless or Ducted Mini-Split or Combo |  | Electric Zonal | 1877.02 | 6000 | 1684.54 | Ductless Heat Pumps Manufactured Home - Existing - Low Income Single or Multiple Head Ductless or Ducted Mini-Split or Combo Electric Zonal | Low Income | Existing | Manufactured Home |  | 3536 | 15 | 2023-10-01 |  | Per Ductless Heat Pump |  |  |  |  | Electric Zonal | RTF Approved | 2022-04-18 | ResMFExistingDHP_v6_0 | 0.67632 | 0.28 | 0.34 | No | 168.19 | 1.164 | 6000 | 17 | LI With Cost Cap | No | Per Unit | No
LHVHS13006 | Heating Zone 1 | Cooling Zone 1 | Residential | HVAC | HVAC System | Ductless Heat Pumps | Manufactured Home - Existing - Low Income | Single or Multiple Head Ductless or Ducted Mini-Split or Combo |  | Electric Zonal | 1815.26 | 4400 | 1684.54 | Ductless Heat Pumps Manufactured Home - Existing - Low Income Single or Multiple Head Ductless or Ducted Mini-Split or Combo Electric Zonal | Low Income | Existing | Manufactured Home |  | 3536 | 15 | 2022-04-01 | 2023-09-30 | [5 empty] | Electric Zonal | RTF Approved | 2015-09-22 | ResMHExistingZonalDHP_v1_1.xlsm | 0.87 | 0.86 | 1 | Yes | 55.8 | 1.12 | 4400 | 17 | LI With Cost Cap | No | Per Unit | No
LHVHS13006 | Heating Zone 1 | Cooling Zone 1 | Residential | HVAC | HVAC System | Ductless Heat Pumps | Manufactured Home - Existing - Low Income | Single or Multiple Head Ductless or Ducted Mini-Split or Combo |  | Electric Zonal | 2350.31 | 3800 | 2181.44 | Ductless Heat Pumps Manufactured Home - Existing - Low Income Single or Multiple Head Ductless or Ducted Mini-Split or Combo Electric Zonal | Low Income | Existing | Manufactured Home |  | 3536 | 15 | 2017-10-01 | 2022-03-31 | [5 empty] | Electric Zonal | RTF Approved | 2015-09-22 | ResMHExistingZonalDHP_v1_1.xlsm | 0.87 | 0.86 | 1 | Yes | 55.8 | 1.12 | 3800 | 17 | LI With Cost Cap | No | Per Unit | No
LHVHS13007 | Heating Zone 2 | Cooling Zone 1 | Residential | HVAC | HVAC System | Ductless Heat Pumps | Manufactured Home - Existing - Low Income | Single or Multiple Head Ductless or Ducted Mini-Split or Combo |  | Electric Zonal | 982.85 | 6000 | 882.48 | Ductless Heat Pumps Manufactured Home - Existing - Low Income Single or Multiple Head Ductless or Ducted Mini-Split or Combo Electric Zonal | Low Income | Existing | Manufactured Home |  | 3356 | 15 | 2023-10-01 |  | Per Ductless Heat Pump |  |  |  |  | Electric Zonal | RTF Approved | 2022-04-18 | ResMHExistingZonalDHP_v6_0 | 0.31499 | 0.14 | 0.26 | No | 333 | 0.60933 | 6000 | 17 | LI With Cost Cap | No | Per Unit | No
LHVHS13007 | Heating Zone 2 | Cooling Zone 1 | Residential | HVAC | HVAC System | Ductless Heat Pumps | Manufactured Home - Existing - Low Income | Single or Multiple Head Ductless or Ducted Mini-Split or Combo |  | Electric Zonal | 951.24 | 4400 | 882.48 | Ductless Heat Pumps Manufactured Home - Existing - Low Income Single or Multiple Head Ductless or Ducted Mini-Split or Combo Electric Zonal | Low Income | Existing | Manufactured Home |  | 3356 | 15 | 2022-04-01 | 2023-09-30 | [5 empty] | Electric Zonal | RTF Approved | 2015-09-22 | ResMHExistingZonalDHP_v1_1.xlsm | 0.8 | 0.79 | 1.1 | Yes | 53.1 | 1.17 | 4400 | 17 | LI With Cost Cap | No | Per Unit | No
LHVHS13007 | Heating Zone 2 | Cooling Zone 1 | Residential | HVAC | HVAC System | Ductless Heat Pumps | Manufactured Home - Existing - Low Income | Single or Multiple Head Ductless or Ducted Mini-Split or Combo |  | Electric Zonal | 2461.85 | 3800 | 2284.95 | Ductless Heat Pumps Manufactured Home - Existing - Low Income Single or Multiple Head Ductless or Ducted Mini-Split or Combo Electric Zonal | Low Income | Existing | Manufactured Home |  | 3356 | 15 | 2017-10-01 | 2022-03-31 | [5 empty] | Electric Zonal | RTF Approved | 2015-09-22 | ResMHExistingZonalDHP_v1_1.xlsm | 0.8 | 0.79 | 1.1 | Yes | 53.1 | 1.17 | 3800 | 17 | LI With Cost Cap | No | Per Unit | No
LHVHS13008 | Heating Zone 3 | Cooling Zone 3 | Residential | HVAC | HVAC System | Ductless Heat Pumps | Manufactured Home - Existing - Low Income | Single or Multiple Head Ductless or Ducted Mini-Split or Combo |  | Electric Zonal | 1243.79 | 6000 | 1117.08 | Ductless Heat Pumps Manufactured Home - Existing - Low Income Single or Multiple Head Ductless or Ducted Mini-Split or Combo Electric Zonal | Low Income | Existing | Manufactured Home |  | 4310.28 | 15 | 2023-10-01 |  | Per Ductless Heat Pump |  |  |  |  | Electric Zonal | RTF Approved | 2022-04-18 | ResMHExistingZonalDHP_v6_0 | 0.27315 | 0.16 | 0.35 | No | 262.34 | 0.77133 | 6000 | 17 | LI With Cost Cap | No | Per Unit | No
LHVHS13008 | Heating Zone 3 | Cooling Zone 3 | Residential | HVAC | HVAC System | Ductless Heat Pumps | Manufactured Home - Existing - Low Income | Single or Multiple Head Ductless or Ducted Mini-Split or Combo |  | Electric Zonal | 1202.34 | 4400 | 1117.08 | Ductless Heat Pumps Manufactured Home - Existing - Low Income Single or Multiple Head Ductless or Ducted Mini-Split or Combo Electric Zonal | Low Income | Existing | Manufactured Home |  | 2812 | 15 | 2022-04-01 | 2023-09-30 | [5 empty] | Electric Zonal | RTF Approved | 2015-09-22 | ResMHExistingZonalDHP_v1_1.xlsm | 0.46 | 0.46 | 1.1 | Yes | 49 | 0.98 | 4400 | 17 | LI With Cost Cap | No | Per Unit | No
LHVHS13008 | Heating Zone 3 | Cooling Zone 3 | Residential | HVAC | HVAC System | Ductless Heat Pumps | Manufactured Home - Existing - Low Income | Single or Multiple Head Ductless or Ducted Mini-Split or Combo |  | Electric Zonal | 2065.64 | 3800 | 1917.12 | Ductless Heat Pumps Manufactured Home - Existing - Low Income Single or Multiple Head Ductless or Ducted Mini-Split or Combo Electric Zonal | Low Income | Existing | Manufactured Home |  | 2812 | 15 | 2017-10-01 | 2022-03-31 | [5 empty] | Electric Zonal | RTF Approved | 2015-09-22 | ResMHExistingZonalDHP_v1_1.xlsm | 0.46 | 0.46 | 1.1 | Yes | 49 | 0.98 | 3800 | 17 | LI With Cost Cap | No | Per Unit | No
LHVHS13009 | Heating Zone 1 | Cooling Zone 3 | Residential | HVAC | HVAC System | Ductless Heat Pumps | Manufactured Home - Existing - Low Income | Single or Multiple Head Ductless or Ducted Mini-Split or Combo |  | Electric Zonal | 2166.98 | 6000 | 1945.19 | Ductless Heat Pumps Manufactured Home - Existing - Low Income Single or Multiple Head Ductless or Ducted Mini-Split or Combo Electric Zonal | Low Income | Existing | Manufactured Home |  | 3191 | 15 | 2023-10-01 |  | Per Ductless Heat Pump |  |  |  |  | Electric Zonal | RTF Approved | 2022-04-18 | ResMHExistingZonalDHP_v6_0 | 0.67779 | 0.31 | 0.35 | No | 162.2 | 1.3433 | 6000 | 17 | LI With Cost Cap | No | Per Unit | No
LHVHS13009 | Heating Zone 1 | Cooling Zone 3 | Residential | HVAC | HVAC System | Ductless Heat Pumps | Manufactured Home - Existing - Low Income | Single or Multiple Head Ductless or Ducted Mini-Split or Combo |  | Electric Zonal | 2094.68 | 4400 | 1945.19 | Ductless Heat Pumps Manufactured Home - Existing - Low Income Single or Multiple Head Ductless or Ducted Mini-Split or Combo Electric Zonal | Low Income | Existing | Manufactured Home |  | 3191 | 15 | 2022-04-01 | 2023-09-30 | [5 empty] | Electric Zonal | RTF Approved | 2015-09-22 | ResMHExistingZonalDHP_v1_1.xlsm | 0.87 | 0.86 | 1.2 | Yes | 33.9 | 1.34 | 4400 | 17 | LI With Cost Cap | No | Per Unit | No
LHVHS13009 | Heating Zone 1 | Cooling Zone 3 | Residential | HVAC | HVAC System | Ductless Heat Pumps | Manufactured Home - Existing - Low Income | Single or Multiple Head Ductless or Ducted Mini-Split or Combo |  | Electric Zonal | 2828.84 | 3800 | 2625.44 | Ductless Heat Pumps Manufactured Home - Existing - Low Income Single or Multiple Head Ductless or Ducted Mini-Split or Combo Electric Zonal | Low Income | Existing | Manufactured Home |  | 3191 | 15 | 2017-10-01 | 2022-03-31 | [5 empty] | Electric Zonal | RTF Approved | 2015-09-22 | ResMHExistingZonalDHP_v1_1.xlsm | 0.87 | 0.86 | 1.2 | Yes | 33.9 | 1.34 | 3800 | 17 | LI With Cost Cap | No | Per Unit | No
LHVHS13010 | Heating Zone 2 | Cooling Zone 3 | Residential | HVAC | HVAC System | Ductless Heat Pumps | Manufactured Home - Existing - Low Income | Single or Multiple Head Ductless or Ducted Mini-Split or Combo |  | Electric Zonal | 1272.81 | 6000 | 1143.14 | Ductless Heat Pumps Manufactured Home - Existing - Low Income Single or Multiple Head Ductless or Ducted Mini-Split or Combo Electric Zonal | Low Income | Existing | Manufactured Home |  | 3010 | 15 | 2023-10-01 |  | Per Ductless Heat Pump |  |  |  |  | Electric Zonal | RTF Approved | 2022-04-18 | ResMHExistingZonalDHP_v6_0 | 0.31646 | 0.18 | 0.27 | No | 285.25 | 0.78933 | 6000 | 17 | LI With Cost Cap | No | Per Unit | No
LHVHS13010 | Heating Zone 2 | Cooling Zone 3 | Residential | HVAC | HVAC System | Ductless Heat Pumps | Manufactured Home - Existing - Low Income | Single or Multiple Head Ductless or Ducted Mini-Split or Combo |  | Electric Zonal | 1230.66 | 4400 | 1143.14 | Ductless Heat Pumps Manufactured Home - Existing - Low Income Single or Multiple Head Ductless or Ducted Mini-Split or Combo Electric Zonal | Low Income | Existing | Manufactured Home |  | 3010 | 15 | 2022-04-01 | 2023-09-30 | [5 empty] | Electric Zonal | RTF Approved | 2015-09-22 | ResMHExistingZonalDHP_v1_1.xlsm | 0.8 | 0.79 | 1.3 | Yes | 32.5 | 1.4 | 4400 | 17 | LI With Cost Cap | No | Per Unit | No
LHVHS13010 | Heating Zone 2 | Cooling Zone 3 | Residential | HVAC | HVAC System | Ductless Heat Pumps | Manufactured Home - Existing - Low Income | Single or Multiple Head Ductless or Ducted Mini-Split or Combo |  | Electric Zonal | 2940.38 | 3800 | 2728.95 | Ductless Heat Pumps Manufactured Home - Existing - Low Income Single or Multiple Head Ductless or Ducted Mini-Split or Combo Electric Zonal | Low Income | Existing | Manufactured Home |  | 3010 | 15 | 2017-10-01 | 2022-03-31 | [5 empty] | Electric Zonal | RTF Approved | 2015-09-22 | ResMHExistingZonalDHP_v1_1.xlsm | 0.8 | 0.79 | 1.3 | Yes | 32.5 | 1.4 | 3800 | 17 | LI With Cost Cap | No | Per Unit | No
LHVHS13011 | Heating Zone 2 | Cooling Zone 2 | Residential | HVAC | HVAC System | Ductless Heat Pumps | Manufactured Home - Existing - Low Income | Single or Multiple Head Ductless or Ducted Mini-Split or Combo |  | Electric Zonal | 1010.92 | 6000 | 907.72 | Ductless Heat Pumps Manufactured Home - Existing - Low Income Single or Multiple Head Ductless or Ducted Mini-Split or Combo Electric Zonal | Low Income | Existing | Manufactured Home |  | 3179 | 15 | 2023-10-01 |  | Per Ductless Heat Pump |  |  |  |  | Electric Zonal | RTF Approved | 2022-04-18 | ResMHExistingZonalDHP_v6_0 | 0.31513 | 0.15 | 0.25 | No | 340.37 | 0.62667 | 6000 | 17 | LI With Cost Cap | No | Per Unit | No
LHVHS13011 | Heating Zone 2 | Cooling Zone 2 | Residential | HVAC | HVAC System | Ductless Heat Pumps | Manufactured Home - Existing - Low Income | Single or Multiple Head Ductless or Ducted Mini-Split or Combo |  | Electric Zonal | 978.29 | 4400 | 907.72 | Ductless Heat Pumps Manufactured Home - Existing - Low Income Single or Multiple Head Ductless or Ducted Mini-Split or Combo Electric Zonal | Low Income | Existing | Manufactured Home |  | 3179 | 15 | 2022-04-01 | 2023-09-30 | [5 empty] | Electric Zonal | RTF Approved | 2015-09-22 | ResMHExistingZonalDHP_v1_1.xlsm | 0.8 | 0.79 | 1.2 | Yes | 41.8 | 1.25 | 4400 | 17 | LI With Cost Cap | No | Per Unit | No
LHVHS13011 | Heating Zone 2 | Cooling Zone 2 | Residential | HVAC | HVAC System | Ductless Heat Pumps | Manufactured Home - Existing - Low Income | Single or Multiple Head Ductless or Ducted Mini-Split or Combo |  | Electric Zonal | 2622.78 | 3800 | 2433.95 | Ductless Heat Pumps Manufactured Home - Existing - Low Income Single or Multiple Head Ductless or Ducted Mini-Split or Combo Electric Zonal | Low Income | Existing | Manufactured Home |  | 3179 | 15 | 2017-10-01 | 2022-03-31 | [5 empty] | Electric Zonal | RTF Approved | 2015-09-22 | ResMHExistingZonalDHP_v1_1.xlsm | 0.8 | 0.79 | 1.2 | Yes | 41.8 | 1.25 | 3800 | 17 | LI With Cost Cap | No | Per Unit | No
LHVHS13012 | Heating Zone 1 | Cooling Zone 2 | Residential | HVAC | HVAC System | Ductless Heat Pumps | Manufactured Home - Existing - Low Income | Single or Multiple Head Ductless or Ducted Mini-Split or Combo |  | Electric Zonal | 1905.09 | 6000 | 1709.77 | Ductless Heat Pumps Manufactured Home - Existing - Low Income Single or Multiple Head Ductless or Ducted Mini-Split or Combo Electric Zonal | Low Income | Existing | Manufactured Home |  | 3359 | 15 | 2023-10-01 |  | Per Ductless Heat Pump |  |  |  |  | Electric Zonal | RTF Approved | 2022-04-18 | ResMHExistingZonalDHP_v6_0 | 0.67647 | 0.28 | 0.33 | No | 174.53 | 1.1813 | 6000 | 17 | LI With Cost Cap | No | Per Unit | No
LHVHS13012 | Heating Zone 1 | Cooling Zone 2 | Residential | HVAC | HVAC System | Ductless Heat Pumps | Manufactured Home - Existing - Low Income | Single or Multiple Head Ductless or Ducted Mini-Split or Combo |  | Electric Zonal | 1842.31 | 4400 | 1709.77 | Ductless Heat Pumps Manufactured Home - Existing - Low Income Single or Multiple Head Ductless or Ducted Mini-Split or Combo Electric Zonal | Low Income | Existing | Manufactured Home |  | 3359 | 15 | 2022-04-01 | 2023-09-30 | [5 empty] | Electric Zonal | RTF Approved | 2015-09-22 | ResMHExistingZonalDHP_v1_1.xlsm | 0.87 | 0.86 | 1.1 | Yes | 43.8 | 1.19 | 4400 | 17 | LI With Cost Cap | No | Per Unit | No
LHVHS13012 | Heating Zone 1 | Cooling Zone 2 | Residential | HVAC | HVAC System | Ductless Heat Pumps | Manufactured Home - Existing - Low Income | Single or Multiple Head Ductless or Ducted Mini-Split or Combo |  | Electric Zonal | 2511.25 | 3800 | 2330.44 | Ductless Heat Pumps Manufactured Home - Existing - Low Income Single or Multiple Head Ductless or Ducted Mini-Split or Combo Electric Zonal | Low Income | Existing | Manufactured Home |  | 3359 | 15 | 2017-10-01 | 2022-03-31 | [5 empty] | Electric Zonal | RTF Approved | 2015-09-22 | ResMHExistingZonalDHP_v1_1.xlsm | 0.87 | 0.86 | 1.1 | Yes | 43.8 | 1.19 | 3800 | 17 | LI With Cost Cap | No | Per Unit | No
LHVHS13013 | Heating Zone 3 | Cooling Zone 2 | Residential | HVAC | HVAC System | Ductless Heat Pumps | Manufactured Home - Existing - Low Income | Single or Multiple Head Ductless or Ducted Mini-Split or Combo |  | Electric Zonal | 981.9 | 6000 | 881.66 | Ductless Heat Pumps Manufactured Home - Existing - Low Income Single or Multiple Head Ductless or Ducted Mini-Split or Combo Electric Zonal | Low Income | Existing | Manufactured Home |  | 4073.9 | 15 | 2023-10-01 |  | Per Ductless Heat Pump |  |  |  |  | Electric Zonal | RTF Approved | 2022-04-18 | ResMHExistingZonalDHP_v6_0 | 0.27182 | 0.13 | 0.33 | No | 312.98 | 0.60867 | 6000 | 17 | LI With Cost Cap | No | Per Unit | No
LHVHS13013 | Heating Zone 3 | Cooling Zone 2 | Residential | HVAC | HVAC System | Ductless Heat Pumps | Manufactured Home - Existing - Low Income | Single or Multiple Head Ductless or Ducted Mini-Split or Combo |  | Electric Zonal | 949.97 | 4400 | 881.66 | Ductless Heat Pumps Manufactured Home - Existing - Low Income Single or Multiple Head Ductless or Ducted Mini-Split or Combo Electric Zonal | Low Income | Existing | Manufactured Home |  | 2981 | 15 | 2022-04-01 | 2023-09-30 | [5 empty] | Electric Zonal | RTF Approved | 2015-09-22 | ResMHExistingZonalDHP_v1_1.xlsm | 0.46 | 0.46 | 1 | Yes | 65.8 | 0.83 | 4400 | 17 | LI With Cost Cap | No | Per Unit | No
LHVHS13013 | Heating Zone 3 | Cooling Zone 2 | Residential | HVAC | HVAC System | Ductless Heat Pumps | Manufactured Home - Existing - Low Income | Single or Multiple Head Ductless or Ducted Mini-Split or Combo |  | Electric Zonal | 1748.05 | 3800 | 1622.12 | Ductless Heat Pumps Manufactured Home - Existing - Low Income Single or Multiple Head Ductless or Ducted Mini-Split or Combo Electric Zonal | Low Income | Existing | Manufactured Home |  | 2981 | 15 | 2017-10-01 | 2022-03-31 | [5 empty] | Electric Zonal | RTF Approved | 2015-09-22 | ResMHExistingZonalDHP_v1_1.xlsm | 0.46 | 0.46 | 1 | Yes | 65.8 | 0.83 | 3800 | 17 | LI With Cost Cap | No | Per Unit | No
LHVHS13014 | Heating Zone 3 | Cooling Zone 1 | Residential | HVAC | HVAC System | Ductless Heat Pumps | Manufactured Home - Existing - Low Income | Single or Multiple Head Ductless or Ducted Mini-Split or Combo |  | Electric Zonal | 953.83 | 6000 | 856.42 | Ductless Heat Pumps Manufactured Home - Existing - Low Income Single or Multiple Head Ductless or Ducted Mini-Split or Combo Electric Zonal | Low Income | Existing | Manufactured Home |  | 3906.22 | 15 | 2023-10-01 |  | Per Ductless Heat Pump |  |  |  |  | Electric Zonal | RTF Approved | 2022-04-18 | ResMHExistingZonalDHP_v6_0 | 0.27168 | 0.13 | 0.34 | No | 304.58 | 0.59133 | 6000 | 17 | LI With Cost Cap | No | Per Unit | No
LHVHS13014 | Heating Zone 3 | Cooling Zone 1 | Residential | HVAC | HVAC System | Ductless Heat Pumps | Manufactured Home - Existing - Low Income | Single or Multiple Head Ductless or Ducted Mini-Split or Combo |  | Electric Zonal | 922.92 | 4400 | 856.42 | Ductless Heat Pumps Manufactured Home - Existing - Low Income Single or Multiple Head Ductless or Ducted Mini-Split or Combo Electric Zonal | Low Income | Existing | Manufactured Home |  | 3158 | 15 | 2022-04-01 | 2023-09-30 | [5 empty] | Electric Zonal | RTF Approved | 2015-09-22 | ResMHExistingZonalDHP_v1_1.xlsm | 0.46 | 0.46 | 0.9 | No | 85.8 | 0.75 | 4400 | 17 | LI With Cost Cap | No | Per Unit | No
LHVHS13014 | Heating Zone 3 | Cooling Zone 1 | Residential | HVAC | HVAC System | Ductless Heat Pumps | Manufactured Home - Existing - Low Income | Single or Multiple Head Ductless or Ducted Mini-Split or Combo |  | Electric Zonal | 1587.11 | 3800 | 1473.12 | Ductless Heat Pumps Manufactured Home - Existing - Low Income Single or Multiple Head Ductless or Ducted Mini-Split or Combo Electric Zonal | Low Income | Existing | Manufactured Home |  | 3158 | 15 | 2017-10-01 | 2022-03-31 | [5 empty] | Electric Zonal | RTF Approved | 2015-09-22 | ResMHExistingZonalDHP_v1_1.xlsm | 0.46 | 0.46 | 0.9 | No | 85.8 | 0.75 | 3800 | 17 | LI With Cost Cap | No | Per Unit | No
LHVHS13018 | Heating Zone 1 | All Cooling Zones | Residential | HVAC | HVAC System | Ductless Heat Pumps | Single Family - Existing - Low Income | Single or Multiple Head Ductless or Ducted Mini-Split or Combo |  | Electric Forced Air Furnace | 2841.6 | 6000 | 2550.28 | Ductless Heat Pumps Single Family - Existing - Low Income Single or Multiple Head Ductless or Ducted Mini-Split or Combo Electric Forced Air Furnace | Low Income | Existing | Single Family |  | 4039.18 | 15 | 2023-10-01 |  | Per Ductless Heat Pump |  |  |  |  | Electric Forced Air Furnace | RTF Approved | 2022-04-18 | ResDHPonFAF_v4_0 | 1.028 | 0.42 | 0.69 | No | 78.06 | 1.762 | 6000 | 17 | LI With Cost Cap | No | Per Unit | No
LHVHS13018 | Heating Zone 1 | All Cooling Zones | Residential | HVAC | HVAC System | Ductless Heat Pumps | Single Family - Existing - Low Income | Single or Multiple Head Ductless or Ducted Mini-Split or Combo |  | Electric Forced Air Furnace | 2747.89 | 4400 | 2550.28 | Ductless Heat Pumps Single Family - Existing - Low Income Single or Multiple Head Ductless or Ducted Mini-Split or Combo Electric Forced Air Furnace | Low Income | Existing | Single Family |  | 4039.18 | 15 | 2022-04-01 | 2023-09-30 | [5 empty] | Electric Forced Air Furnace | RTF Approved | 2018-09-19 | ResDHPonFAF_v2_1.xlsm | 1 | 1 | 1.25 | Yes | 23.06 | 1.31 | 4400 | 17 | LI With Cost Cap | No | Per Unit | No
LHVHS13018 | Heating Zone 1 | All Cooling Zones | Residential | HVAC | HVAC System | Ductless Heat Pumps | Single Family - Existing - Low Income | Single or Multiple Head Ductless or Ducted Mini-Split or Combo |  | Electric Forced Air Furnace | 2747.89 | 3800 | 2550.28 | Ductless Heat Pumps Single Family - Existing - Low Income Single or Multiple Head Ductless or Ducted Mini-Split or Combo Electric Forced Air Furnace | Low Income | Existing | Single Family |  | 4039.18 | 15 | 2019-10-01 | 2022-03-31 | [5 empty] | Electric Forced Air Furnace | RTF Approved | 2018-09-19 | ResDHPonFAF_v2_1.xlsm | 1 | 1 | 1.25 | Yes | 23.06 | 1.31 | 3800 | 17 | LI With Cost Cap | No | Per Unit | No
LHVHS13019 | Heating Zone 3 | All Cooling Zones | Residential | HVAC | HVAC System | Ductless Heat Pumps | Single Family - Existing - Low Income | Single or Multiple Head Ductless or Ducted Mini-Split or Combo |  | Electric Forced Air Furnace | 2832.1124 | 6000 | 2543 | Ductless Heat Pumps Single Family - Existing - Low Income Single or Multiple Head Ductless or Ducted Mini-Split or Combo Electric Forced Air Furnace | Low Income | Existing | Single Family |  | 3895.16 | 15 | 2023-10-01 |  | Per Ductless Heat Pump |  |  |  |  | Electric Forced Air Furnace | BPA Qualified |  |  | 0.36391 | 0.37944 | 0.18365 | No | 120.2283 | 1.7559 | 6000 | 17 | LI With Cost Cap | No | Per Unit | No
LHVHS13019 | Heating Zone 3 | All Cooling Zones | Residential | HVAC | HVAC System | Ductless Heat Pumps | Single Family - Existing - Low Income | Single or Multiple Head Ductless or Ducted Mini-Split or Combo |  | Electric Forced Air Furnace | 2739.88 | 4400 | 2543 | Ductless Heat Pumps Single Family - Existing - Low Income Single or Multiple Head Ductless or Ducted Mini-Split or Combo Electric Forced Air Furnace | Low Income | Existing | Single Family |  | 3895.16 | 15 | 2022-04-01 | 2023-09-30 | [5 empty] | Electric Forced Air Furnace | BPA Qualified |  |  | 0.77 | 0.77 | 0.98 | No | 63.88 | 1.3 | 4400 | 17 | LI With Cost Cap | No | Per Unit | No
LHVHS13019 | Heating Zone 3 | All Cooling Zones | Residential | HVAC | HVAC System | Ductless Heat Pumps | Single Family - Existing - Low Income | Single or Multiple Head Ductless or Ducted Mini-Split or Combo |  | Electric Forced Air Furnace | 2739.88 | 3800 | 2543 | Ductless Heat Pumps Single Family - Existing - Low Income Single or Multiple Head Ductless or Ducted Mini-Split or Combo Electric Forced Air Furnace | Low Income | Existing | Single Family |  | 3895.16 | 15 | 2019-10-01 | 2022-03-31 | [5 empty] | Electric Forced Air Furnace | BPA Qualified |  |  | 0.77 | 0.77 | 0.98 | No | 63.88 | 1.3 | 3800 | 17 | LI With Cost Cap | No | Per Unit | No
LHVHS13020 | Heating Zone 2 | All Cooling Zones | Residential | HVAC | HVAC System | Ductless Heat Pumps | Single Family - Existing - Low Income | Single or Multiple Head Ductless or Ducted Mini-Split or Combo |  | Electric Forced Air Furnace | 2862.49 | 6000 | 2570.29 | Ductless Heat Pumps Single Family - Existing - Low Income Single or Multiple Head Ductless or Ducted Mini-Split or Combo Electric Forced Air Furnace | Low Income | Existing | Single Family |  | 4039.18 | 15 | 2023-10-01 |  | Per Ductless Heat Pump |  |  |  |  | Electric Forced Air Furnace | RTF Approved | 2022-04-18 | ResDHPonFAF_v4_0 | 0.90377 | 0.41 | 0.52 | No | 104.48 | 1.7747 | 6000 | 17 | LI With Cost Cap | No | Per Unit | No
LHVHS13020 | Heating Zone 2 | All Cooling Zones | Residential | HVAC | HVAC System | Ductless Heat Pumps | Single Family - Existing - Low Income | Single or Multiple Head Ductless or Ducted Mini-Split or Combo |  | Electric Forced Air Furnace | 2769.96 | 4400 | 2570.29 | Ductless Heat Pumps Single Family - Existing - Low Income Single or Multiple Head Ductless or Ducted Mini-Split or Combo Electric Forced Air Furnace | Low Income | Existing | Single Family |  | 4039.18 | 15 | 2022-04-01 | 2023-09-30 | [5 empty] | Electric Forced Air Furnace | RTF Approved | 2018-09-19 | ResDHPonFAF_v2_1.xlsm | 0.88 | 0.88 | 1.04 | Yes | 56.6 | 1.32 | 4400 | 17 | LI With Cost Cap | No | Per Unit | No
LHVHS13020 | Heating Zone 2 | All Cooling Zones | Residential | HVAC | HVAC System | Ductless Heat Pumps | Single Family - Existing - Low Income | Single or Multiple Head Ductless or Ducted Mini-Split or Combo |  | Electric Forced Air Furnace | 2769.96 | 3800 | 2570.29 | Ductless Heat Pumps Single Family - Existing - Low Income Single or Multiple Head Ductless or Ducted Mini-Split or Combo Electric Forced Air Furnace | Low Income | Existing | Single Family |  | 4039.18 | 15 | 2019-10-01 | 2022-03-31 | [5 empty] | Electric Forced Air Furnace | RTF Approved | 2018-09-19 | ResDHPonFAF_v2_1.xlsm | 0.88 | 0.88 | 1.04 | Yes | 56.6 | 1.32 | 3800 | 17 | LI With Cost Cap | No | Per Unit | No
LHVHS13030 | Heating Zone 3 | Cooling Zone 3 | Residential | HVAC | HVAC System | Ductless Heat Pumps | Single Family - Existing - Low Income | Single or Multiple Head Ductless or Ducted Mini-Split or Combo |  | Electric Zonal | 1243.79 | 6000 | 1117.08 | Ductless Heat Pumps Single Family - Existing - Low Income Single or Multiple Head Ductless or Ducted Mini-Split or Combo Electric Zonal | Low Income | Existing | Single Family |  | 4310.28 | 15 | 2023-10-01 |  | Per Ductless Heat Pump |  |  |  |  | Electric Zonal | RTF Approved | 2023-01-31 | ResSF&MHExistingHVAC_v7_1 | 0.27315 | 0.16 | 0.35 | No | 262.34 | 0.77133 | 6000 | 17 | LI With Cost Cap | No | Per Unit | No
LHVHS13030 | Heating Zone 3 | Cooling Zone 3 | Residential | HVAC | HVAC System | Ductless Heat Pumps | Single Family - Existing - Low Income | Single or Multiple Head Ductless or Ducted Mini-Split or Combo |  | Electric Zonal | 1202.34 | 4400 | 1117.08 | Ductless Heat Pumps Single Family - Existing - Low Income Single or Multiple Head Ductless or Ducted Mini-Split or Combo Electric Zonal | Low Income | Existing | Single Family |  | 2812 | 15 | 2022-04-01 | 2023-09-30 | [5 empty] | Electric Zonal | RTF Approved | 2015-05-12 | ResSFExistingHVAC_v3_2.xlsm | 0.47 | 0.47 | 1.3 | Yes | 22.1 | 1 | 4400 | 17 | LI With Cost Cap | No | Per Unit | No
LHVHS13030 | Heating Zone 3 | Cooling Zone 3 | Residential | HVAC | HVAC System | Ductless Heat Pumps | Single Family - Existing - Low Income | Single or Multiple Head Ductless or Ducted Mini-Split or Combo |  | Electric Zonal | 2111.06 | 3800 | 1960.15 | Ductless Heat Pumps Single Family - Existing - Low Income Single or Multiple Head Ductless or Ducted Mini-Split or Combo Electric Zonal | Low Income | Existing | Single Family |  | 2812 | 15 | 2019-10-01 | 2022-03-31 | [5 empty] | Electric Zonal | RTF Approved | 2015-05-12 | ResSFExistingHVAC_v3_2.xlsm | 0.47 | 0.47 | 1.3 | Yes | 22.1 | 1 | 3800 | 17 | LI With Cost Cap | No | Per Unit | No
LHVHS13031 | Heating Zone 1 | Cooling Zone 3 | Residential | HVAC | HVAC System | Ductless Heat Pumps | Single Family - Existing - Low Income | Single or Multiple Head Ductless or Ducted Mini-Split or Combo |  | Electric Zonal | 2166.98 | 6000 | 1945.19 | Ductless Heat Pumps Single Family - Existing - Low Income Single or Multiple Head Ductless or Ducted Mini-Split or Combo Electric Zonal | Low Income | Existing | Single Family |  | 3191 | 15 | 2023-10-01 |  | Per Ductless Heat Pump |  |  |  |  | Electric Zonal | RTF Approved | 2023-01-31 | ResSF&MHExistingHVAC_v7_1 | 0.67779 | 0.31 | 0.35 | No | 162.2 | 1.3433 | 6000 | 17 | LI With Cost Cap | No | Per Unit | No
LHVHS13031 | Heating Zone 1 | Cooling Zone 3 | Residential | HVAC | HVAC System | Ductless Heat Pumps | Single Family - Existing - Low Income | Single or Multiple Head Ductless or Ducted Mini-Split or Combo |  | Electric Zonal | 2094.68 | 4400 | 1945.19 | Ductless Heat Pumps Single Family - Existing - Low Income Single or Multiple Head Ductless or Ducted Mini-Split or Combo Electric Zonal | Low Income | Existing | Single Family |  | 3191 | 15 | 2022-04-01 | 2023-09-30 | [5 empty] | Electric Zonal | RTF Approved | 2015-05-12 | ResSFExistingHVAC_v3_2.xlsm | 0.8 | 0.79 | 1.2 | Yes | 37.2 | 1.25 | 4400 | 17 | LI With Cost Cap | No | Per Unit | No
LHVHS13031 | Heating Zone 1 | Cooling Zone 3 | Residential | HVAC | HVAC System | Ductless Heat Pumps | Single Family - Existing - Low Income | Single or Multiple Head Ductless or Ducted Mini-Split or Combo |  | Electric Zonal | 2629.08 | 3800 | 2440.52 | Ductless Heat Pumps Single Family - Existing - Low Income Single or Multiple Head Ductless or Ducted Mini-Split or Combo Electric Zonal | Low Income | Existing | Single Family |  | 3191 | 15 | 2019-10-01 | 2022-03-31 | [5 empty] | Electric Zonal | RTF Approved | 2015-05-12 | ResSFExistingHVAC_v3_2.xlsm | 0.8 | 0.79 | 1.2 | Yes | 37.2 | 1.25 | 3800 | 17 | LI With Cost Cap | No | Per Unit | No
LHVHS13032 | Heating Zone 2 | Cooling Zone 3 | Residential | HVAC | HVAC System | Ductless Heat Pumps | Single Family - Existing - Low Income | Single or Multiple Head Ductless or Ducted Mini-Split or Combo |  | Electric Zonal | 1272.81 | 6000 | 1143.14 | Ductless Heat Pumps Single Family - Existing - Low Income Single or Multiple Head Ductless or Ducted Mini-Split or Combo Electric Zonal | Low Income | Existing | Single Family |  | 3010 | 15 | 2023-10-01 |  | Per Ductless Heat Pump |  |  |  |  | Electric Zonal | RTF Approved | 2023-01-31 | ResSF&MHExistingHVAC_v7_1 | 0.31646 | 0.18 | 0.27 | No | 285.25 | 0.78933 | 6000 | 17 | LI With Cost Cap | No | Per Unit | No
LHVHS13032 | Heating Zone 2 | Cooling Zone 3 | Residential | HVAC | HVAC System | Ductless Heat Pumps | Single Family - Existing - Low Income | Single or Multiple Head Ductless or Ducted Mini-Split or Combo |  | Electric Zonal | 1230.66 | 4400 | 1143.14 | Ductless Heat Pumps Single Family - Existing - Low Income Single or Multiple Head Ductless or Ducted Mini-Split or Combo Electric Zonal | Low Income | Existing | Single Family |  | 3010 | 15 | 2022-04-01 | 2023-09-30 | [5 empty] | Electric Zonal | RTF Approved | 2015-05-12 | ResSFExistingHVAC_v3_2.xlsm | 0.73 | 0.73 | 1.2 | Yes | 35.6 | 1.31 | 4400 | 17 | LI With Cost Cap | No | Per Unit | No
LHVHS13032 | Heating Zone 2 | Cooling Zone 3 | Residential | HVAC | HVAC System | Ductless Heat Pumps | Single Family - Existing - Low Income | Single or Multiple Head Ductless or Ducted Mini-Split or Combo |  | Electric Zonal | 2750.89 | 3800 | 2553.48 | Ductless Heat Pumps Single Family - Existing - Low Income Single or Multiple Head Ductless or Ducted Mini-Split or Combo Electric Zonal | Low Income | Existing | Single Family |  | 3010 | 15 | 2019-10-01 | 2022-03-31 | [5 empty] | Electric Zonal | RTF Approved | 2015-05-12 | ResSFExistingHVAC_v3_2.xlsm | 0.73 | 0.73 | 1.2 | Yes | 35.6 | 1.31 | 3800 | 17 | LI With Cost Cap | No | Per Unit | No
LHVHS13033 | Heating Zone 3 | Cooling Zone 2 | Residential | HVAC | HVAC System | Ductless Heat Pumps | Single Family - Existing - Low Income | Single or Multiple Head Ductless or Ducted Mini-Split or Combo |  | Electric Zonal | 981.9 | 6000 | 881.66 | Ductless Heat Pumps Single Family - Existing - Low Income Single or Multiple Head Ductless or Ducted Mini-Split or Combo Electric Zonal | Low Income | Existing | Single Family |  | 4073.9 | 15 | 2023-10-01 |  | Per Ductless Heat Pump |  |  |  |  | Electric Zonal | RTF Approved | 2023-01-31 | ResSF&MHExistingHVAC_v7_1 | 0.27182 | 0.13 | 0.33 | No | 312.98 | 0.60867 | 6000 | 17 | LI With Cost Cap | No | Per Unit | No
LHVHS13033 | Heating Zone 3 | Cooling Zone 2 | Residential | HVAC | HVAC System | Ductless Heat Pumps | Single Family - Existing - Low Income | Single or Multiple Head Ductless or Ducted Mini-Split or Combo |  | Electric Zonal | 949.97 | 4400 | 881.66 | Ductless Heat Pumps Single Family - Existing - Low Income Single or Multiple Head Ductless or Ducted Mini-Split or Combo Electric Zonal | Low Income | Existing | Single Family |  | 2981 | 15 | 2022-04-01 | 2023-09-30 | [5 empty] | Electric Zonal | RTF Approved | 2015-05-12 | ResSFExistingHVAC_v3_2.xlsm | 0.47 | 0.47 | 1.2 | Yes | 33.8 | 0.85 | 4400 | 17 | LI With Cost Cap | No | Per Unit | No
LHVHS13033 | Heating Zone 3 | Cooling Zone 2 | Residential | HVAC | HVAC System | Ductless Heat Pumps | Single Family - Existing - Low Income | Single or Multiple Head Ductless or Ducted Mini-Split or Combo |  | Electric Zonal | 1795.15 | 3800 | 1665.39 | Ductless Heat Pumps Single Family - Existing - Low Income Single or Multiple Head Ductless or Ducted Mini-Split or Combo Electric Zonal | Low Income | Existing | Single Family |  | 2981 | 15 | 2019-10-01 | 2022-03-31 | [5 empty] | Electric Zonal | RTF Approved | 2015-05-12 | ResSFExistingHVAC_v3_2.xlsm | 0.47 | 0.47 | 1.2 | Yes | 33.8 | 0.85 | 3800 | 17 | LI With Cost Cap | No | Per Unit | No
LHVHS13034 | Heating Zone 1 | Cooling Zone 2 | Residential | HVAC | HVAC System | Ductless Heat Pumps | Single Family - Existing - Low Income | Single or Multiple Head Ductless or Ducted Mini-Split or Combo |  | Electric Zonal | 1905.09 | 6000 | 1709.77 | Ductless Heat Pumps Single Family - Existing - Low Income Single or Multiple Head Ductless or Ducted Mini-Split or Combo Electric Zonal | Low Income | Existing | Single Family |  | 3359 | 15 | 2023-10-01 |  | Per Ductless Heat Pump |  |  |  |  | Electric Zonal | RTF Approved | 2023-01-31 | ResSF&MHExistingHVAC_v7_1 | 0.67647 | 0.28 | 0.33 | No | 174.53 | 1.1813 | 6000 | 17 | LI With Cost Cap | No | Per Unit | No
LHVHS13034 | Heating Zone 1 | Cooling Zone 2 | Residential | HVAC | HVAC System | Ductless Heat Pumps | Single Family - Existing - Low Income | Single or Multiple Head Ductless or Ducted Mini-Split or Combo |  | Electric Zonal | 1842.31 | 4400 | 1709.77 | Ductless Heat Pumps Single Family - Existing - Low Income Single or Multiple Head Ductless or Ducted Mini-Split or Combo Electric Zonal | Low Income | Existing | Single Family |  | 3359 | 15 | 2022-04-01 | 2023-09-30 | [5 empty] | Electric Zonal | RTF Approved | 2015-05-12 | ResSFExistingHVAC_v3_2.xlsm | 0.8 | 0.79 | 1.1 | Yes | 48.3 | 1.1 | 4400 | 17 | LI With Cost Cap | No | Per Unit | No
LHVHS13034 | Heating Zone 1 | Cooling Zone 2 | Residential | HVAC | HVAC System | Ductless Heat Pumps | Single Family - Existing - Low Income | Single or Multiple Head Ductless or Ducted Mini-Split or Combo |  | Electric Zonal | 2313.17 | 3800 | 2145.76 | Ductless Heat Pumps Single Family - Existing - Low Income Single or Multiple Head Ductless or Ducted Mini-Split or Combo Electric Zonal | Low Income | Existing | Single Family |  | 3359 | 15 | 2019-10-01 | 2022-03-31 | [5 empty] | Electric Zonal | RTF Approved | 2015-05-12 | ResSFExistingHVAC_v3_2.xlsm | 0.8 | 0.79 | 1.1 | Yes | 48.3 | 1.1 | 3800 | 17 | LI With Cost Cap | No | Per Unit | No
LHVHS13035 | Heating Zone 2 | Cooling Zone 2 | Residential | HVAC | HVAC System | Ductless Heat Pumps | Single Family - Existing - Low Income | Single or Multiple Head Ductless or Ducted Mini-Split or Combo |  | Electric Zonal | 1010.92 | 6000 | 907.72 | Ductless Heat Pumps Single Family - Existing - Low Income Single or Multiple Head Ductless or Ducted Mini-Split or Combo Electric Zonal | Low Income | Existing | Single Family |  | 3179 | 15 | 2023-10-01 |  | Per Ductless Heat Pump |  |  |  |  | Electric Zonal | RTF Approved | 2023-01-31 | ResSF&MHExistingHVAC_v7_1 | 0.31513 | 0.15 | 0.25 | No | 340.37 | 0.62667 | 6000 | 17 | LI With Cost Cap | No | Per Unit | No
LHVHS13035 | Heating Zone 2 | Cooling Zone 2 | Residential | HVAC | HVAC System | Ductless Heat Pumps | Single Family - Existing - Low Income | Single or Multiple Head Ductless or Ducted Mini-Split or Combo |  | Electric Zonal | 978.29 | 4400 | 907.72 | Ductless Heat Pumps Single Family - Existing - Low Income Single or Multiple Head Ductless or Ducted Mini-Split or Combo Electric Zonal | Low Income | Existing | Single Family |  | 3179 | 15 | 2022-04-01 | 2023-09-30 | [5 empty] | Electric Zonal | RTF Approved | 2015-05-12 | ResSFExistingHVAC_v3_2.xlsm | 0.73 | 0.73 | 1.1 | Yes | 46 | 1.16 | 4400 | 17 | LI With Cost Cap | No | Per Unit | No
LHVHS13035 | Heating Zone 2 | Cooling Zone 2 | Residential | HVAC | HVAC System | Ductless Heat Pumps | Single Family - Existing - Low Income | Single or Multiple Head Ductless or Ducted Mini-Split or Combo |  | Electric Zonal | 2434.98 | 3800 | 2258.72 | Ductless Heat Pumps Single Family - Existing - Low Income Single or Multiple Head Ductless or Ducted Mini-Split or Combo Electric Zonal | Low Income | Existing | Single Family |  | 3179 | 15 | 2019-10-01 | 2022-03-31 | [5 empty] | Electric Zonal | RTF Approved | 2015-05-12 | ResSFExistingHVAC_v3_2.xlsm | 0.73 | 0.73 | 1.1 | Yes | 46 | 1.16 | 3800 | 17 | LI With Cost Cap | No | Per Unit | No
LHVHS13036 | Heating Zone 2 | Cooling Zone 1 | Residential | HVAC | HVAC System | Ductless Heat Pumps | Single Family - Existing - Low Income | Single or Multiple Head Ductless or Ducted Mini-Split or Combo |  | Electric Zonal | 982.85 | 6000 | 882.48 | Ductless Heat Pumps Single Family - Existing - Low Income Single or Multiple Head Ductless or Ducted Mini-Split or Combo Electric Zonal | Low Income | Existing | Single Family |  | 3356 | 15 | 2023-10-01 |  | Per Ductless Heat Pump |  |  |  |  | Electric Zonal | RTF Approved | 2023-01-31 | ResSF&MHExistingHVAC_v7_1 | 0.31499 | 0.14 | 0.26 | No | 333 | 0.60933 | 6000 | 17 | LI With Cost Cap | No | Per Unit | No
LHVHS13036 | Heating Zone 2 | Cooling Zone 1 | Residential | HVAC | HVAC System | Ductless Heat Pumps | Single Family - Existing - Low Income | Single or Multiple Head Ductless or Ducted Mini-Split or Combo |  | Electric Zonal | 951.24 | 4400 | 882.48 | Ductless Heat Pumps Single Family - Existing - Low Income Single or Multiple Head Ductless or Ducted Mini-Split or Combo Electric Zonal | Low Income | Existing | Single Family |  | 3356 | 15 | 2022-04-01 | 2023-09-30 | [5 empty] | Electric Zonal | RTF Approved | 2015-05-12 | ResSFExistingHVAC_v3_2.xlsm | 0.73 | 0.73 | 1 | Yes | 58.6 | 1.08 | 4400 | 17 | LI With Cost Cap | No | Per Unit | No
LHVHS13036 | Heating Zone 2 | Cooling Zone 1 | Residential | HVAC | HVAC System | Ductless Heat Pumps | Single Family - Existing - Low Income | Single or Multiple Head Ductless or Ducted Mini-Split or Combo |  | Electric Zonal | 2274.9 | 3800 | 2109.36 | Ductless Heat Pumps Single Family - Existing - Low Income Single or Multiple Head Ductless or Ducted Mini-Split or Combo Electric Zonal | Low Income | Existing | Single Family |  | 3356 | 15 | 2019-10-01 | 2022-03-31 | [5 empty] | Electric Zonal | RTF Approved | 2015-05-12 | ResSFExistingHVAC_v3_2.xlsm | 0.73 | 0.73 | 1 | Yes | 58.6 | 1.08 | 3800 | 17 | LI With Cost Cap | No | Per Unit | No
LHVHS13037 | Heating Zone 1 | Cooling Zone 1 | Residential | HVAC | HVAC System | Ductless Heat Pumps | Single Family - Existing - Low Income | Single or Multiple Head Ductless or Ducted Mini-Split or Combo |  | Electric Zonal | 1877.02 | 6000 | 1684.54 | Ductless Heat Pumps Single Family - Existing - Low Income Single or Multiple Head Ductless or Ducted Mini-Split or Combo Electric Zonal | Low Income | Existing | Single Family |  | 3536 | 15 | 2023-10-01 |  | Per Ductless Heat Pump |  |  |  |  | Electric Zonal | RTF Approved | 2023-01-31 | ResSF&MHExistingHVAC_v7_1 | 0.67632 | 0.28 | 0.34 | No | 168.19 | 1.164 | 6000 | 17 | LI With Cost Cap | No | Per Unit | No
LHVHS13037 | Heating Zone 1 | Cooling Zone 1 | Residential | HVAC | HVAC System | Ductless Heat Pumps | Single Family - Existing - Low Income | Single or Multiple Head Ductless or Ducted Mini-Split or Combo |  | Electric Zonal | 1815.26 | 4400 | 1684.54 | Ductless Heat Pumps Single Family - Existing - Low Income Single or Multiple Head Ductless or Ducted Mini-Split or Combo Electric Zonal | Low Income | Existing | Single Family |  | 3536 | 15 | 2022-04-01 | 2023-09-30 | [5 empty] | Electric Zonal | RTF Approved | 2015-05-12 | ResSFExistingHVAC_v3_2.xlsm | 0.8 | 0.79 | 1 | Yes | 61.8 | 1.02 | 4400 | 17 | LI With Cost Cap | No | Per Unit | No
LHVHS13037 | Heating Zone 1 | Cooling Zone 1 | Residential | HVAC | HVAC System | Ductless Heat Pumps | Single Family - Existing - Low Income | Single or Multiple Head Ductless or Ducted Mini-Split or Combo |  | Electric Zonal | 2153.09 | 3800 | 1996.4 | Ductless Heat Pumps Single Family - Existing - Low Income Single or Multiple Head Ductless or Ducted Mini-Split or Combo Electric Zonal | Low Income | Existing | Single Family |  | 3536 | 15 | 2019-10-01 | 2022-03-31 | [5 empty] | Electric Zonal | RTF Approved | 2015-05-12 | ResSFExistingHVAC_v3_2.xlsm | 0.8 | 0.79 | 1 | Yes | 61.8 | 1.02 | 3800 | 17 | LI With Cost Cap | No | Per Unit | No
LHVHS13038 | Heating Zone 3 | Cooling Zone 1 | Residential | HVAC | HVAC System | Ductless Heat Pumps | Single Family - Existing - Low Income | Single or Multiple Head Ductless or Ducted Mini-Split or Combo |  | Electric Zonal | 953.83 | 6000 | 856.42 | Ductless Heat Pumps Single Family - Existing - Low Income Single or Multiple Head Ductless or Ducted Mini-Split or Combo Electric Zonal | Low Income | Existing | Single Family |  | 3906.22 | 15 | 2023-10-01 |  | Per Ductless Heat Pump |  |  |  |  | Electric Zonal | RTF Approved | 2023-01-31 | ResSF&MHExistingHVAC_v7_1 | 0.27168 | 0.13 | 0.34 | No | 304.58 | 0.59133 | 6000 | 17 | LI With Cost Cap | No | Per Unit | No
LHVHS13038 | Heating Zone 3 | Cooling Zone 1 | Residential | HVAC | HVAC System | Ductless Heat Pumps | Single Family - Existing - Low Income | Single or Multiple Head Ductless or Ducted Mini-Split or Combo |  | Electric Zonal | 922.92 | 4400 | 856.42 | Ductless Heat Pumps Single Family - Existing - Low Income Single or Multiple Head Ductless or Ducted Mini-Split or Combo Electric Zonal | Low Income | Existing | Single Family |  | 3158 | 15 | 2022-04-01 | 2023-09-30 | [5 empty] | Electric Zonal | RTF Approved | 2015-05-12 | ResSFExistingHVAC_v3_2.xlsm | 0.47 | 0.47 | 1.1 | Yes | 50.1 | 0.78 | 4400 | 17 | LI With Cost Cap | No | Per Unit | No
LHVHS13038 | Heating Zone 3 | Cooling Zone 1 | Residential | HVAC | HVAC System | Ductless Heat Pumps | Single Family - Existing - Low Income | Single or Multiple Head Ductless or Ducted Mini-Split or Combo |  | Electric Zonal | 1635.07 | 3800 | 1516.03 | Ductless Heat Pumps Single Family - Existing - Low Income Single or Multiple Head Ductless or Ducted Mini-Split or Combo Electric Zonal | Low Income | Existing | Single Family |  | 3158 | 15 | 2019-10-01 | 2022-03-31 | [5 empty] | Electric Zonal | RTF Approved | 2015-05-12 | ResSFExistingHVAC_v3_2.xlsm | 0.47 | 0.47 | 1.1 | Yes | 50.1 | 0.78 | 3800 | 17 | LI With Cost Cap | No | Per Unit | No
LHVHS13390 | Heating Zone 3 | All Cooling Zones | Residential | HVAC | HVAC System | Duct Sealing-Prescriptive | Single Family - Existing - Low Income | Duct Re-Sealing-Prescriptive |  | Any Electric Heat | 487 | 750 | 436 | Duct Sealing-Prescriptive Single Family - Existing - Low Income Duct Re-Sealing-Prescriptive Any Electric Heat | Low Income | Existing | Single Family |  | 440 | 20 | 2025-04-01 |  | per dwelling unit | [5 empty] | BPA Qualified |  |  | 0.08 | 0.08 | 3.12 | No | 2.82 | 0.23 | 750 | 16 | LI With Cost Cap | No | Per Unit | No
LHVHS13390 | Heating Zone 3 | All Cooling Zones | Residential | HVAC | HVAC System | Duct Sealing-Prescriptive | Single Family - Existing - Low Income | Duct Re-Sealing-Prescriptive |  | Any Electric Heat | 487 | 750 | 436 | Duct Sealing-Prescriptive Single Family - Existing - Low Income Duct Re-Sealing-Prescriptive Any Electric Heat | Low Income | Existing | Single Family |  | 440 | 20 | 2023-10-01 | 2025-03-31 | per dwelling unit | [5 empty] | BPA Qualified |  |  | 8 | 8 | 3.12 | No | 2.82 | 0.23 | 750 | 16 | LI With Cost Cap | No | Per Unit | No
LHVHS13477 | Heating Zone 1 | All Cooling Zones | Residential | HVAC | HVAC System | Air-Source Heat Pumps with PTCS | Manufactured Home - Existing - Low Income | PTCS Conversion of Electric FAF to Heat Pump | Baseline: Electric Forced Air Furnace w/ Air Conditioning |  | 5090.4 | 6200 | 4728.3 | Air-Source Heat Pumps with PTCS Manufactured Home - Existing - Low Income PTCS Conversion of Electric FAF to Heat Pump Baseline: Electric Forced Air Furnace w/ Air Conditioning | Low Income | Existing | Manufactured Home |  | 4124.02 | 15 | 2022-04-01 | 2023-09-30 |  | SEER/HSPF 14/9.0 |  |  |  | Electric Forced Air Furnace w/ Air Conditioning | RTF Approved | 2015-08-18 | ResMHExistingHVAC_v3.xlsm | 2.88 | 2.86 | 2.25 | Yes | -26.22 | 3.09 | 6200 | 14 | LI With Cost Cap | Yes | Per Unit | No
LHVHS13477 | Heating Zone 1 | All Cooling Zones | Residential | HVAC | HVAC System | Air-Source Heat Pumps with PTCS | Manufactured Home - Existing - Low Income | PTCS Conversion of Electric FAF to Heat Pump | Baseline: Electric Forced Air Furnace w/ Air Conditioning |  | 6501.16 | 3800 | 6033.65 | Air-Source Heat Pumps with PTCS Manufactured Home - Existing - Low Income PTCS Conversion of Electric FAF to Heat Pump Baseline: Electric Forced Air Furnace w/ Air Conditioning | Low Income | Existing | Manufactured Home |  | 4124.02 | 15 | 2019-10-01 | 2022-03-31 |  | SEER/HSPF 14/9.0 |  |  |  | Electric Forced Air Furnace w/ Air Conditioning | RTF Approved | 2015-08-18 | ResMHExistingHVAC_v3.xlsm | 2.88 | 2.86 | 2.25 | Yes | -26.22 | 3.09 | 3800 | 14 | LI With Cost Cap | Yes | Per Unit | No
LHVHS13478 | Heating Zone 1 | All Cooling Zones | Residential | HVAC | HVAC System | Air-Source Heat Pumps with PTCS | Manufactured Home - Existing - Low Income | PTCS Heat Pump Upgrade | Baseline: Any Electric or Non-Electric Heating System |  | 577 | 6200 | 535.7 | Air-Source Heat Pumps with PTCS Manufactured Home - Existing - Low Income PTCS Heat Pump Upgrade Baseline: Any Electric or Non-Electric Heating System | Low Income | Existing | Manufactured Home |  | 593 | 15 | 2022-04-01 | 2023-09-30 |  | SEER/HSPF 14/9.0 |  |  |  | Baseline: Any Electric or Non-Electric Heating System | RTF Approved | 2015-08-18 | ResMHExistingHVAC_v3.xlsm | 0.3 | 0.29 | 1.8 | Yes | 0.7 | 0.4 | 6200 | 14 | LI With Cost Cap | Yes | Per Unit | No
LHVHS13478 | Heating Zone 1 | All Cooling Zones | Residential | HVAC | HVAC System | Air-Source Heat Pumps with PTCS | Manufactured Home - Existing - Low Income | PTCS Heat Pump Upgrade | Baseline: Any Electric or Non-Electric Heating System |  | 850.53 | 3800 | 789.59 | Air-Source Heat Pumps with PTCS Manufactured Home - Existing - Low Income PTCS Heat Pump Upgrade Baseline: Any Electric or Non-Electric Heating System | Low Income | Existing | Manufactured Home |  | 593 | 15 | 2019-10-01 | 2022-03-31 |  | SEER/HSPF 14/9.0 |  |  |  | Baseline: Any Electric or Non-Electric Heating System | RTF Approved | 2015-08-18 | ResMHExistingHVAC_v3.xlsm | 0.3 | 0.29 | 1.8 | Yes | 0.7 | 0.4 | 3800 | 14 | LI With Cost Cap | Yes | Per Unit | No
LHVHS13479 | Heating Zone 1 | All Cooling Zones | Residential | HVAC | HVAC System | Air-Source Heat Pumps with PTCS | Single Family - Existing - Low Income | PTCS Conversion of Electric FAF to Heat Pump | Baseline: Electric Forced Air Furnace w/ Air Conditioning |  | 5593.9 | 6200 | 5196 | Air-Source Heat Pumps with PTCS Single Family - Existing - Low Income PTCS Conversion of Electric FAF to Heat Pump Baseline: Electric Forced Air Furnace w/ Air Conditioning | Low Income | Existing | Single Family |  | 4334.12 | 15 | 2022-04-01 | 2023-09-30 |  | SEER/HSPF 14/9.0 |  |  |  | Electric Forced Air Furnace w/ Air Conditioning | RTF Approved | 2015-11-10 | ResSFExistingHVAC_v3_2.xlsm | 3.37 | 3.35 | 2.64 | Yes | -42.28 | 3.62 | 6200 | 14 | LI With Cost Cap | Yes | Per Unit | No
LHVHS13479 | Heating Zone 1 | All Cooling Zones | Residential | HVAC | HVAC System | Air-Source Heat Pumps with PTCS | Single Family - Existing - Low Income | PTCS Conversion of Electric FAF to Heat Pump | Baseline: Electric Forced Air Furnace w/ Air Conditioning |  | 7613.37 | 3800 | 7065.88 | Air-Source Heat Pumps with PTCS Single Family - Existing - Low Income PTCS Conversion of Electric FAF to Heat Pump Baseline: Electric Forced Air Furnace w/ Air Conditioning | Low Income | Existing | Single Family |  | 4334.12 | 15 | 2019-10-01 | 2022-03-31 |  | SEER/HSPF 14/9.0 |  |  |  | Electric Forced Air Furnace w/ Air Conditioning | RTF Approved | 2015-11-10 | ResSFExistingHVAC_v3_2.xlsm | 3.37 | 3.35 | 2.64 | Yes | -42.28 | 3.62 | 3800 | 14 | LI With Cost Cap | Yes | Per Unit | No
LHVHS13480 | Heating Zone 1 | All Cooling Zones | Residential | HVAC | HVAC System | Air-Source Heat Pumps with PTCS | Single Family - Existing - Low Income | PTCS Heat Pump Upgrade | Baseline: Any Electric or Non-Electric Heating System |  | 736.2 | 6200 | 683.6 | Air-Source Heat Pumps with PTCS Single Family - Existing - Low Income PTCS Heat Pump Upgrade Baseline: Any Electric or Non-Electric Heating System | Low Income | Existing | Single Family |  | 81 | 15 | 2022-04-01 | 2023-09-30 |  | SEER/HSPF 14/9.0 |  |  |  | Baseline: Any Electric or Non-Electric Heating System | RTF Approved | 2015-11-10 | ResSFExistingHVAC_v3_2.xlsm | 0.28 | 0.27 | 12.7 | Yes | -50 | 0.38 | 6200 | 14 | LI With Cost Cap | Yes | Per Unit | No
LHVHS13480 | Heating Zone 1 | All Cooling Zones | Residential | HVAC | HVAC System | Air-Source Heat Pumps with PTCS | Single Family - Existing - Low Income | PTCS Heat Pump Upgrade | Baseline: Any Electric or Non-Electric Heating System |  | 793.31 | 3800 | 734.99 | Air-Source Heat Pumps with PTCS Single Family - Existing - Low Income PTCS Heat Pump Upgrade Baseline: Any Electric or Non-Electric Heating System | Low Income | Existing | Single Family |  | 81 | 15 | 2019-10-01 | 2022-03-31 |  | SEER/HSPF 14/9.0 |  |  |  | Baseline: Any Electric or Non-Electric Heating System | RTF Approved | 2015-11-10 | ResSFExistingHVAC_v3_2.xlsm | 0.28 | 0.27 | 12.7 | Yes | -50 | 0.38 | 3800 | 14 | LI With Cost Cap | Yes | Per Unit | No
LHVHS13481 | Heating Zone 1 | All Cooling Zones | Residential | HVAC | HVAC System | Air-Source Heat Pumps with PTCS | Manufactured Home - Existing - Low Income | PTCS Conversion of Electric FAF to Heat Pump | Baseline: Electric Forced Air Furnace w/o Air Conditioning |  | 4870.4 | 6200 | 4523.8 | Air-Source Heat Pumps with PTCS Manufactured Home - Existing - Low Income PTCS Conversion of Electric FAF to Heat Pump Baseline: Electric Forced Air Furnace w/o Air Conditioning | Low Income | Existing | Manufactured Home |  | 6061.26 | 15 | 2022-04-01 | 2023-09-30 |  | SEER/HSPF 14/9.0 |  |  |  | Electric Forced Air Furnace w/o Air Conditioning | RTF Approved | 2015-08-18 | ResMHExistingHVAC_v3.xlsm | 2.88 | 2.86 | 1.55 | Yes | 3.05 | 2.95 | 6200 | 14 | LI With Cost Cap | Yes | Per Unit | No
LHVHS13481 | Heating Zone 1 | Cooling Zone 1 | Residential | HVAC | HVAC System | Air-Source Heat Pumps with PTCS | Manufactured Home - Existing - Low Income | PTCS Conversion of Electric FAF to Heat Pump | Baseline: Electric Forced Air Furnace w/o Air Conditioning |  | 6205.71 | 3800 | 5758.01 | Air-Source Heat Pumps with PTCS Manufactured Home - Existing - Low Income PTCS Conversion of Electric FAF to Heat Pump Baseline: Electric Forced Air Furnace w/o Air Conditioning | Low Income | Existing | Manufactured Home |  | 6061.26 | 15 | 2019-10-01 | 2022-03-31 |  | SEER/HSPF 14/9.0 |  |  |  | Electric Forced Air Furnace w/o Air Conditioning | RTF Approved | 2015-08-18 | ResMHExistingHVAC_v3.xlsm | 2.88 | 2.86 | 1.55 | Yes | 3.05 | 2.95 | 3800 | 14 | LI With Cost Cap | Yes | Per Unit | No
LHVHS13482 | Heating Zone 1 | All Cooling Zones | Residential | HVAC | HVAC System | Air-Source Heat Pumps with PTCS | Single Family - Existing - Low Income | PTCS Conversion of Electric FAF to Heat Pump | Baseline: Electric Forced Air Furnace w/o Air Conditioning |  | 5273.1 | 6200 | 4897.8 | Air-Source Heat Pumps with PTCS Single Family - Existing - Low Income PTCS Conversion of Electric FAF to Heat Pump Baseline: Electric Forced Air Furnace w/o Air Conditioning | Low Income | Existing | Single Family |  | 6524.59 | 15 | 2022-04-01 | 2023-09-30 |  | SEER/HSPF 14/9.0 |  |  |  | Electric Forced Air Furnace w/o Air Conditioning | RTF Approved | 2015-11-10 | ResSFExistingHVAC_v3_2.xlsm | 3.37 | 3.35 | 1.77 | Yes | -15.06 | 3.44 | 6200 | 14 | LI With Cost Cap | Yes | Per Unit | No
LHVHS13482 | Heating Zone 1 | Cooling Zone 1 | Residential | HVAC | HVAC System | Air-Source Heat Pumps with PTCS | Single Family - Existing - Low Income | PTCS Conversion of Electric FAF to Heat Pump | Baseline: Electric Forced Air Furnace w/o Air Conditioning |  | 7235.59 | 3800 | 6713.43 | Air-Source Heat Pumps with PTCS Single Family - Existing - Low Income PTCS Conversion of Electric FAF to Heat Pump Baseline: Electric Forced Air Furnace w/o Air Conditioning | Low Income | Existing | Single Family |  | 6524.59 | 15 | 2019-10-01 | 2022-03-31 |  | SEER/HSPF 14/9.0 |  |  |  | Electric Forced Air Furnace w/o Air Conditioning | RTF Approved | 2015-11-10 | ResSFExistingHVAC_v3_2.xlsm | 3.37 | 3.35 | 1.77 | Yes | -15.06 | 3.44 | 3800 | 14 | LI With Cost Cap | Yes | Per Unit | No
LHVHS13483 | Heating Zone 1 | Cooling Zone 2 | Residential | HVAC | HVAC System | Air-Source Heat Pumps with PTCS | Manufactured Home - Existing - Low Income | PTCS Conversion of Electric FAF to Heat Pump | Baseline: Electric Forced Air Furnace w/o Air Conditioning |  | 6130.55 | 3800 | 5687.9 | Air-Source Heat Pumps with PTCS Manufactured Home - Existing - Low Income PTCS Conversion of Electric FAF to Heat Pump Baseline: Electric Forced Air Furnace w/o Air Conditioning | Low Income | Existing | Manufactured Home |  | 5499.53 | 15 | 2019-10-01 | 2022-03-31 |  | SEER/HSPF 14/9.0 |  |  |  | Electric Forced Air Furnace w/o Air Conditioning | RTF Approved | 2015-08-18 | ResMHExistingHVAC_v3.xlsm | 2.88 | 2.86 | 1.8 | Yes | -17.31 | 2.91 | 3800 | 14 | LI With Cost Cap | Yes | Per Unit | No
LHVHS13484 | Heating Zone 1 | Cooling Zone 2 | Residential | HVAC | HVAC System | Air-Source Heat Pumps with PTCS | Single Family - Existing - Low Income | PTCS Conversion of Electric FAF to Heat Pump | Baseline: Electric Forced Air Furnace w/o Air Conditioning |  | 7378.44 | 3800 | 6846.7 | Air-Source Heat Pumps with PTCS Single Family - Existing - Low Income PTCS Conversion of Electric FAF to Heat Pump Baseline: Electric Forced Air Furnace w/o Air Conditioning | Low Income | Existing | Single Family |  | 5329.55 | 15 | 2019-10-01 | 2022-03-31 |  | SEER/HSPF 14/9.0 |  |  |  | Electric Forced Air Furnace w/o Air Conditioning | RTF Approved | 2015-11-10 | ResSFExistingHVAC_v3_2.xlsm | 3.37 | 3.35 | 2.16 | Yes | -31.26 | 3.5 | 3800 | 14 | LI With Cost Cap | Yes | Per Unit | No
LHVHS13485 | Heating Zone 1 | Cooling Zone 3 | Residential | HVAC | HVAC System | Air-Source Heat Pumps with PTCS | Manufactured Home - Existing - Low Income | PTCS Conversion of Electric FAF to Heat Pump | Baseline: Electric Forced Air Furnace w/o Air Conditioning |  | 6031.19 | 3800 | 5595.2 | Air-Source Heat Pumps with PTCS Manufactured Home - Existing - Low Income PTCS Conversion of Electric FAF to Heat Pump Baseline: Electric Forced Air Furnace w/o Air Conditioning | Low Income | Existing | Manufactured Home |  | 4901.88 | 15 | 2019-10-01 | 2022-03-31 |  | SEER/HSPF 14/9.0 |  |  |  | Electric Forced Air Furnace w/o Air Conditioning | RTF Approved | 2015-08-18 | ResMHExistingHVAC_v3.xlsm | 2.88 | 2.86 | 2.02 | Yes | -30.29 | 2.86 | 3800 | 14 | LI With Cost Cap | Yes | Per Unit | No
LHVHS13486 | Heating Zone 1 | Cooling Zone 3 | Residential | HVAC | HVAC System | Air-Source Heat Pumps with PTCS | Single Family - Existing - Low Income | PTCS Conversion of Electric FAF to Heat Pump | Baseline: Electric Forced Air Furnace w/o Air Conditioning |  | 7613.37 | 3800 | 7065.88 | Air-Source Heat Pumps with PTCS Single Family - Existing - Low Income PTCS Conversion of Electric FAF to Heat Pump Baseline: Electric Forced Air Furnace w/o Air Conditioning | Low Income | Existing | Single Family |  | 4334.12 | 15 | 2019-10-01 | 2022-03-31 |  | SEER/HSPF 14/9.0 |  |  |  | Electric Forced Air Furnace w/o Air Conditioning | RTF Approved | 2015-11-10 | ResSFExistingHVAC_v3_2.xlsm | 3.37 | 3.35 | 2.64 | Yes | -42.28 | 3.62 | 3800 | 14 | LI With Cost Cap | Yes | Per Unit | No
LHVHS13487 | Heating Zone 2 | All Cooling Zones | Residential | HVAC | HVAC System | Air-Source Heat Pumps with PTCS | Manufactured Home - Existing - Low Income | PTCS Conversion of Electric FAF to Heat Pump | Baseline: Electric Forced Air Furnace w/ Air Conditioning |  | 4759.2 | 6200 | 4424 | Air-Source Heat Pumps with PTCS Manufactured Home - Existing - Low Income PTCS Conversion of Electric FAF to Heat Pump Baseline: Electric Forced Air Furnace w/ Air Conditioning | Low Income | Existing | Manufactured Home |  | 4116.25 | 15 | 2022-04-01 | 2023-09-30 |  | SEER/HSPF 14/9.0 |  |  |  | Electric Forced Air Furnace w/ Air Conditioning | RTF Approved | 2015-08-18 | ResMHExistingHVAC_v3.xlsm | 2.26 | 2.24 | 2.14 | Yes | -17.8 | 3.09 | 6200 | 14 | LI With Cost Cap | Yes | Per Unit | No
LHVHS13487 | Heating Zone 2 | All Cooling Zones | Residential | HVAC | HVAC System | Air-Source Heat Pumps with PTCS | Manufactured Home - Existing - Low Income | PTCS Conversion of Electric FAF to Heat Pump | Baseline: Electric Forced Air Furnace w/ Air Conditioning |  | 6509.79 | 3800 | 6040.54 | Air-Source Heat Pumps with PTCS Manufactured Home - Existing - Low Income PTCS Conversion of Electric FAF to Heat Pump Baseline: Electric Forced Air Furnace w/ Air Conditioning | Low Income | Existing | Manufactured Home |  | 4116.25 | 15 | 2019-10-01 | 2022-03-31 |  | SEER/HSPF 14/9.0 |  |  |  | Electric Forced Air Furnace w/ Air Conditioning | RTF Approved | 2015-08-18 | ResMHExistingHVAC_v3.xlsm | 2.26 | 2.24 | 2.14 | Yes | -17.8 | 3.09 | 3800 | 14 | LI With Cost Cap | Yes | Per Unit | No
LHVHS13488 | Heating Zone 2 | All Cooling Zones | Residential | HVAC | HVAC System | Air-Source Heat Pumps with PTCS | Manufactured Home - Existing - Low Income | PTCS Heat Pump Upgrade | Baseline: Any Electric or Non-Electric Heating System |  | 819.3 | 6200 | 760.8 | Air-Source Heat Pumps with PTCS Manufactured Home - Existing - Low Income PTCS Heat Pump Upgrade Baseline: Any Electric or Non-Electric Heating System | Low Income | Existing | Manufactured Home |  | 593 | 15 | 2022-04-01 | 2023-09-30 |  | SEER/HSPF 14/9.0 |  |  |  | Baseline: Any Electric or Non-Electric Heating System | RTF Approved | 2015-08-18 | ResMHExistingHVAC_v3.xlsm | 0.4 | 0.4 | 2.5 | Yes | -17.6 | 0.54 | 6200 | 14 | LI With Cost Cap | Yes | Per Unit | No
LHVHS13488 | Heating Zone 2 | All Cooling Zones | Residential | HVAC | HVAC System | Air-Source Heat Pumps with PTCS | Manufactured Home - Existing - Low Income | PTCS Heat Pump Upgrade | Baseline: Any Electric or Non-Electric Heating System |  | 1144.15 | 3800 | 1062.16 | Air-Source Heat Pumps with PTCS Manufactured Home - Existing - Low Income PTCS Heat Pump Upgrade Baseline: Any Electric or Non-Electric Heating System | Low Income | Existing | Manufactured Home |  | 593 | 15 | 2019-10-01 | 2022-03-31 |  | SEER/HSPF 14/9.0 |  |  |  | Baseline: Any Electric or Non-Electric Heating System | RTF Approved | 2015-08-18 | ResMHExistingHVAC_v3.xlsm | 0.4 | 0.4 | 2.5 | Yes | -17.6 | 0.54 | 3800 | 14 | LI With Cost Cap | Yes | Per Unit | No
LHVHS13489 | Heating Zone 2 | All Cooling Zones | Residential | HVAC | HVAC System | Air-Source Heat Pumps with PTCS | Single Family - Existing - Low Income | PTCS Conversion of Electric FAF to Heat Pump | Baseline: Electric Forced Air Furnace w/ Air Conditioning |  | 4020.9 | 6200 | 3737.4 | Air-Source Heat Pumps with PTCS Single Family - Existing - Low Income PTCS Conversion of Electric FAF to Heat Pump Baseline: Electric Forced Air Furnace w/ Air Conditioning | Low Income | Existing | Single Family |  | 4096.03 | 15 | 2022-04-01 | 2023-09-30 |  | SEER/HSPF 14/9.0 |  |  |  | Electric Forced Air Furnace w/ Air Conditioning | RTF Approved | 2015-11-10 | ResSFExistingHVAC_v3_2.xlsm | 2.65 | 2.63 | 2.45 | Yes | -23.9 | 3.62 | 6200 | 14 | LI With Cost Cap | Yes | Per Unit | No
LHVHS13489 | Heating Zone 2 | All Cooling Zones | Residential | HVAC | HVAC System | Air-Source Heat Pumps with PTCS | Single Family - Existing - Low Income | PTCS Conversion of Electric FAF to Heat Pump | Baseline: Electric Forced Air Furnace w/ Air Conditioning |  | 7624.74 | 3800 | 7075.12 | Air-Source Heat Pumps with PTCS Single Family - Existing - Low Income PTCS Conversion of Electric FAF to Heat Pump Baseline: Electric Forced Air Furnace w/ Air Conditioning | Low Income | Existing | Single Family |  | 4096.03 | 15 | 2019-10-01 | 2022-03-31 |  | SEER/HSPF 14/9.0 |  |  |  | Electric Forced Air Furnace w/ Air Conditioning | RTF Approved | 2015-11-10 | ResSFExistingHVAC_v3_2.xlsm | 2.65 | 2.63 | 2.45 | Yes | -23.9 | 3.62 | 3800 | 14 | LI With Cost Cap | Yes | Per Unit | No
LHVHS13490 | Heating Zone 2 | All Cooling Zones | Residential | HVAC | HVAC System | Air-Source Heat Pumps with PTCS | Single Family - Existing - Low Income | PTCS Heat Pump Upgrade | Baseline: Any Electric or Non-Electric Heating System |  | 985 | 6200 | 914.6 | Air-Source Heat Pumps with PTCS Single Family - Existing - Low Income PTCS Heat Pump Upgrade Baseline: Any Electric or Non-Electric Heating System | Low Income | Existing | Single Family |  | 81 | 15 | 2022-04-01 | 2023-09-30 |  | SEER/HSPF 14/9.0 |  |  |  | Baseline: Any Electric or Non-Electric Heating System | RTF Approved | 2015-11-10 | ResSFExistingHVAC_v3_2.xlsm | 0.37 | 0.36 | 16.7 | Yes | -54 | 0.5 | 6200 | 14 | LI With Cost Cap | Yes | Per Unit | No
LHVHS13490 | Heating Zone 2 | All Cooling Zones | Residential | HVAC | HVAC System | Air-Source Heat Pumps with PTCS | Single Family - Existing - Low Income | PTCS Heat Pump Upgrade | Baseline: Any Electric or Non-Electric Heating System |  | 1050.56 | 3800 | 974.21 | Air-Source Heat Pumps with PTCS Single Family - Existing - Low Income PTCS Heat Pump Upgrade Baseline: Any Electric or Non-Electric Heating System | Low Income | Existing | Single Family |  | 81 | 15 | 2019-10-01 | 2022-03-31 |  | SEER/HSPF 14/9.0 |  |  |  | Baseline: Any Electric or Non-Electric Heating System | RTF Approved | 2015-11-10 | ResSFExistingHVAC_v3_2.xlsm | 0.37 | 0.36 | 16.7 | Yes | -54 | 0.5 | 3800 | 14 | LI With Cost Cap | Yes | Per Unit | No
LHVHS13491 | Heating Zone 2 | All Cooling Zones | Residential | HVAC | HVAC System | Air-Source Heat Pumps with PTCS | Manufactured Home - Existing - Low Income | PTCS Conversion of Electric FAF to Heat Pump | Baseline: Electric Forced Air Furnace w/o Air Conditioning |  | 4477.9 | 6200 | 4162.5 | Air-Source Heat Pumps with PTCS Manufactured Home - Existing - Low Income PTCS Conversion of Electric FAF to Heat Pump Baseline: Electric Forced Air Furnace w/o Air Conditioning | Low Income | Existing | Manufactured Home |  | 6047.47 | 15 | 2022-04-01 | 2023-09-30 |  | SEER/HSPF 14/9.0 |  |  |  | Electric Forced Air Furnace w/o Air Conditioning | RTF Approved | 2015-08-18 | ResMHExistingHVAC_v3.xlsm | 2.26 | 2.24 | 1.4 | Yes | 20.22 | 2.95 | 6200 | 14 | LI With Cost Cap | Yes | Per Unit | No
LHVHS13491 | Heating Zone 2 | Cooling Zone 1 | Residential | HVAC | HVAC System | Air-Source Heat Pumps with PTCS | Manufactured Home - Existing - Low Income | PTCS Conversion of Electric FAF to Heat Pump | Baseline: Electric Forced Air Furnace w/o Air Conditioning |  | 6214.34 | 3800 | 5764.9 | Air-Source Heat Pumps with PTCS Manufactured Home - Existing - Low Income PTCS Conversion of Electric FAF to Heat Pump Baseline: Electric Forced Air Furnace w/o Air Conditioning | Low Income | Existing | Manufactured Home |  | 6047.47 | 15 | 2019-10-01 | 2022-03-31 |  | SEER/HSPF 14/9.0 |  |  |  | Electric Forced Air Furnace w/o Air Conditioning | RTF Approved | 2015-08-18 | ResMHExistingHVAC_v3.xlsm | 2.26 | 2.24 | 1.4 | Yes | 20.22 | 2.95 | 3800 | 14 | LI With Cost Cap | Yes | Per Unit | No
LHVHS13492 | Heating Zone 2 | All Cooling Zones | Residential | HVAC | HVAC System | Air-Source Heat Pumps with PTCS | Single Family - Existing - Low Income | PTCS Conversion of Electric FAF to Heat Pump | Baseline: Electric Forced Air Furnace w/o Air Conditioning |  | 3602.7 | 6200 | 3348.7 | Air-Source Heat Pumps with PTCS Single Family - Existing - Low Income PTCS Conversion of Electric FAF to Heat Pump Baseline: Electric Forced Air Furnace w/o Air Conditioning | Low Income | Existing | Single Family |  | 6279.5 | 15 | 2022-04-01 | 2023-09-30 |  | SEER/HSPF 14/9.0 |  |  |  | Electric Forced Air Furnace w/o Air Conditioning | RTF Approved | 2015-11-10 | ResSFExistingHVAC_v3_2.xlsm | 2.65 | 2.63 | 1.45 | Yes | 14.89 | 3.15 | 6200 | 14 | LI With Cost Cap | Yes | Per Unit | No
LHVHS13492 | Heating Zone 2 | Cooling Zone 1 | Residential | HVAC | HVAC System | Air-Source Heat Pumps with PTCS | Single Family - Existing - Low Income | PTCS Conversion of Electric FAF to Heat Pump | Baseline: Electric Forced Air Furnace w/o Air Conditioning |  | 7246.96 | 3800 | 6722.67 | Air-Source Heat Pumps with PTCS Single Family - Existing - Low Income PTCS Conversion of Electric FAF to Heat Pump Baseline: Electric Forced Air Furnace w/o Air Conditioning | Low Income | Existing | Single Family |  | 6279.5 | 15 | 2019-10-01 | 2022-03-31 |  | SEER/HSPF 14/9.0 |  |  |  | Electric Forced Air Furnace w/o Air Conditioning | RTF Approved | 2015-11-10 | ResSFExistingHVAC_v3_2.xlsm | 2.65 | 2.63 | 1.45 | Yes | 14.89 | 3.15 | 3800 | 14 | LI With Cost Cap | Yes | Per Unit | No
LHVHS13493 | Heating Zone 2 | Cooling Zone 2 | Residential | HVAC | HVAC System | Air-Source Heat Pumps with PTCS | Manufactured Home - Existing - Low Income | PTCS Conversion of Electric FAF to Heat Pump | Baseline: Electric Forced Air Furnace w/o Air Conditioning |  | 6139.18 | 3800 | 5694.78 | Air-Source Heat Pumps with PTCS Manufactured Home - Existing - Low Income PTCS Conversion of Electric FAF to Heat Pump Baseline: Electric Forced Air Furnace w/o Air Conditioning | Low Income | Existing | Manufactured Home |  | 5486.75 | 15 | 2019-10-01 | 2022-03-31 |  | SEER/HSPF 14/9.0 |  |  |  | Electric Forced Air Furnace w/o Air Conditioning | RTF Approved | 2015-08-18 | ResMHExistingHVAC_v3.xlsm | 2.26 | 2.24 | 1.63 | Yes | 0.44 | 2.92 | 3800 | 14 | LI With Cost Cap | Yes | Per Unit | No
LHVHS13494 | Heating Zone 2 | Cooling Zone 2 | Residential | HVAC | HVAC System | Air-Source Heat Pumps with PTCS | Single Family - Existing - Low Income | PTCS Conversion of Electric FAF to Heat Pump | Baseline: Electric Forced Air Furnace w/o Air Conditioning |  | 7389.81 | 3800 | 6855.94 | Air-Source Heat Pumps with PTCS Single Family - Existing - Low Income PTCS Conversion of Electric FAF to Heat Pump Baseline: Electric Forced Air Furnace w/o Air Conditioning | Low Income | Existing | Single Family |  | 5087.59 | 15 | 2019-10-01 | 2022-03-31 |  | SEER/HSPF 14/9.0 |  |  |  | Electric Forced Air Furnace w/o Air Conditioning | RTF Approved | 2015-11-10 | ResSFExistingHVAC_v3_2.xlsm | 2.65 | 2.63 | 1.79 | Yes | -3.27 | 3.21 | 3800 | 14 | LI With Cost Cap | Yes | Per Unit | No
LHVHS13495 | Heating Zone 2 | Cooling Zone 3 | Residential | HVAC | HVAC System | Air-Source Heat Pumps with PTCS | Manufactured Home - Existing - Low Income | PTCS Conversion of Electric FAF to Heat Pump | Baseline: Electric Forced Air Furnace w/o Air Conditioning |  | 6039.82 | 3800 | 5602.09 | Air-Source Heat Pumps with PTCS Manufactured Home - Existing - Low Income PTCS Conversion of Electric FAF to Heat Pump Baseline: Electric Forced Air Furnace w/o Air Conditioning | Low Income | Existing | Manufactured Home |  | 4891.27 | 15 | 2019-10-01 | 2022-03-31 |  | SEER/HSPF 14/9.0 |  |  |  | Electric Forced Air Furnace w/o Air Conditioning | RTF Approved | 2015-08-18 | ResMHExistingHVAC_v3.xlsm | 2.26 | 2.24 | 1.83 | Yes | -12.19 | 2.87 | 3800 | 14 | LI With Cost Cap | Yes | Per Unit | No
LHVHS13496 | Heating Zone 2 | Cooling Zone 3 | Residential | HVAC | HVAC System | Air-Source Heat Pumps with PTCS | Single Family - Existing - Low Income | PTCS Conversion of Electric FAF to Heat Pump | Baseline: Electric Forced Air Furnace w/o Air Conditioning |  | 7624.74 | 3800 | 7075.12 | Air-Source Heat Pumps with PTCS Single Family - Existing - Low Income PTCS Conversion of Electric FAF to Heat Pump Baseline: Electric Forced Air Furnace w/o Air Conditioning | Low Income | Existing | Single Family |  | 4096.03 | 15 | 2019-10-01 | 2022-03-31 |  | SEER/HSPF 14/9.0 |  |  |  | Electric Forced Air Furnace w/o Air Conditioning | RTF Approved | 2015-11-10 | ResSFExistingHVAC_v3_2.xlsm | 2.65 | 2.63 | 2.45 | Yes | -23.9 | 3.62 | 3800 | 14 | LI With Cost Cap | Yes | Per Unit | No
LHVHS13497 | Heating Zone 3 | All Cooling Zones | Residential | HVAC | HVAC System | Air-Source Heat Pumps with PTCS | Manufactured Home - Existing - Low Income | PTCS Conversion of Electric FAF to Heat Pump | Baseline: Electric Forced Air Furnace w/ Air Conditioning |  | 4867.5 | 6200 | 4525.7 | Air-Source Heat Pumps with PTCS Manufactured Home - Existing - Low Income PTCS Conversion of Electric FAF to Heat Pump Baseline: Electric Forced Air Furnace w/ Air Conditioning | Low Income | Existing | Manufactured Home |  | 4101.82 | 15 | 2022-04-01 | 2023-09-30 |  | SEER/HSPF 14/9.0 |  |  |  | Electric Forced Air Furnace w/ Air Conditioning | RTF Approved | 2015-08-18 | ResMHExistingHVAC_v3.xlsm | 1.98 | 1.97 | 1.93 | Yes | -8.75 | 2.84 | 6200 | 14 | LI With Cost Cap | Yes | Per Unit | No
LHVHS13497 | Heating Zone 3 | All Cooling Zones | Residential | HVAC | HVAC System | Air-Source Heat Pumps with PTCS | Manufactured Home - Existing - Low Income | PTCS Conversion of Electric FAF to Heat Pump | Baseline: Electric Forced Air Furnace w/ Air Conditioning |  | 5975.24 | 3800 | 5545.88 | Air-Source Heat Pumps with PTCS Manufactured Home - Existing - Low Income PTCS Conversion of Electric FAF to Heat Pump Baseline: Electric Forced Air Furnace w/ Air Conditioning | Low Income | Existing | Manufactured Home |  | 4101.82 | 15 | 2019-10-01 | 2022-03-31 |  | SEER/HSPF 14/9.0 |  |  |  | Electric Forced Air Furnace w/ Air Conditioning | RTF Approved | 2015-08-18 | ResMHExistingHVAC_v3.xlsm | 1.98 | 1.97 | 1.93 | Yes | -8.75 | 2.84 | 3800 | 14 | LI With Cost Cap | Yes | Per Unit | No
LHVHS13498 | Heating Zone 3 | All Cooling Zones | Residential | HVAC | HVAC System | Air-Source Heat Pumps with PTCS | Manufactured Home - Existing - Low Income | PTCS Heat Pump Upgrade | Baseline: Any Electric or Non-Electric Heating System |  | 928.9 | 6200 | 862.5 | Air-Source Heat Pumps with PTCS Manufactured Home - Existing - Low Income PTCS Heat Pump Upgrade Baseline: Any Electric or Non-Electric Heating System | Low Income | Existing | Manufactured Home |  | 593 | 15 | 2022-04-01 | 2023-09-30 |  | SEER/HSPF 14/9.0 |  |  |  | Baseline: Any Electric or Non-Electric Heating System | RTF Approved | 2015-08-18 | ResMHExistingHVAC_v3.xlsm | 0.44 | 0.44 | 2.8 | Yes | -22.7 | 0.6 | 6200 | 14 | LI With Cost Cap | Yes | Per Unit | No
LHVHS13498 | Heating Zone 3 | All Cooling Zones | Residential | HVAC | HVAC System | Air-Source Heat Pumps with PTCS | Manufactured Home - Existing - Low Income | PTCS Heat Pump Upgrade | Baseline: Any Electric or Non-Electric Heating System |  | 1271.88 | 3800 | 1180.74 | Air-Source Heat Pumps with PTCS Manufactured Home - Existing - Low Income PTCS Heat Pump Upgrade Baseline: Any Electric or Non-Electric Heating System | Low Income | Existing | Manufactured Home |  | 593 | 15 | 2019-10-01 | 2022-03-31 |  | SEER/HSPF 14/9.0 |  |  |  | Baseline: Any Electric or Non-Electric Heating System | RTF Approved | 2015-08-18 | ResMHExistingHVAC_v3.xlsm | 0.44 | 0.44 | 2.8 | Yes | -22.7 | 0.6 | 3800 | 14 | LI With Cost Cap | Yes | Per Unit | No
LHVHS13499 | Heating Zone 3 | All Cooling Zones | Residential | HVAC | HVAC System | Air-Source Heat Pumps with PTCS | Single Family - Existing - Low Income | PTCS Conversion of Electric FAF to Heat Pump | Baseline: Electric Forced Air Furnace w/ Air Conditioning |  | 4148.5 | 6200 | 3856.7 | Air-Source Heat Pumps with PTCS Single Family - Existing - Low Income PTCS Conversion of Electric FAF to Heat Pump Baseline: Electric Forced Air Furnace w/ Air Conditioning | Low Income | Existing | Single Family |  | 4079.15 | 15 | 2022-04-01 | 2023-09-30 |  | SEER/HSPF 14/9.0 |  |  |  | Electric Forced Air Furnace w/ Air Conditioning | RTF Approved | 2015-11-10 | ResSFExistingHVAC_v3_2.xlsm | 2.32 | 2.31 | 2.2 | Yes | -16.02 | 3.32 | 6200 | 14 | LI With Cost Cap | Yes | Per Unit | No
LHVHS13499 | Heating Zone 3 | All Cooling Zones | Residential | HVAC | HVAC System | Air-Source Heat Pumps with PTCS | Single Family - Existing - Low Income | PTCS Conversion of Electric FAF to Heat Pump | Baseline: Electric Forced Air Furnace w/ Air Conditioning |  | 6999.21 | 3800 | 6496.27 | Air-Source Heat Pumps with PTCS Single Family - Existing - Low Income PTCS Conversion of Electric FAF to Heat Pump Baseline: Electric Forced Air Furnace w/ Air Conditioning | Low Income | Existing | Single Family |  | 4079.15 | 15 | 2019-10-01 | 2022-03-31 |  | SEER/HSPF 14/9.0 |  |  |  | Electric Forced Air Furnace w/ Air Conditioning | RTF Approved | 2015-11-10 | ResSFExistingHVAC_v3_2.xlsm | 2.32 | 2.31 | 2.2 | Yes | -16.02 | 3.32 | 3800 | 14 | LI With Cost Cap | Yes | Per Unit | No
LHVHS13500 | Heating Zone 3 | All Cooling Zones | Residential | HVAC | HVAC System | Air-Source Heat Pumps with PTCS | Single Family - Existing - Low Income | PTCS Heat Pump Upgrade | Baseline: Any Electric or Non-Electric Heating System |  | 1113.5 | 6200 | 1034 | Air-Source Heat Pumps with PTCS Single Family - Existing - Low Income PTCS Heat Pump Upgrade Baseline: Any Electric or Non-Electric Heating System | Low Income | Existing | Single Family |  | 81 | 15 | 2022-04-01 | 2023-09-30 |  | SEER/HSPF 14/9.0 |  |  |  | Baseline: Any Electric or Non-Electric Heating System | RTF Approved | 2015-11-10 | ResSFExistingHVAC_v3_2.xlsm | 0.41 | 0.4 | 18.5 | Yes | -55.4 | 0.55 | 6200 | 14 | LI With Cost Cap | Yes | Per Unit | No
LHVHS13500 | Heating Zone 3 | All Cooling Zones | Residential | HVAC | HVAC System | Air-Source Heat Pumps with PTCS | Single Family - Existing - Low Income | PTCS Heat Pump Upgrade | Baseline: Any Electric or Non-Electric Heating System |  | 1163.25 | 3800 | 1077.51 | Air-Source Heat Pumps with PTCS Single Family - Existing - Low Income PTCS Heat Pump Upgrade Baseline: Any Electric or Non-Electric Heating System | Low Income | Existing | Single Family |  | 81 | 15 | 2019-10-01 | 2022-03-31 |  | SEER/HSPF 14/9.0 |  |  |  | Baseline: Any Electric or Non-Electric Heating System | RTF Approved | 2015-11-10 | ResSFExistingHVAC_v3_2.xlsm | 0.41 | 0.4 | 18.5 | Yes | -55.4 | 0.55 | 3800 | 14 | LI With Cost Cap | Yes | Per Unit | No
LHVHS13501 | Heating Zone 3 | All Cooling Zones | Residential | HVAC | HVAC System | Air-Source Heat Pumps with PTCS | Manufactured Home - Existing - Low Income | PTCS Conversion of Electric FAF to Heat Pump | Baseline: Electric Forced Air Furnace w/o Air Conditioning |  | 4586.2 | 6200 | 4264.3 | Air-Source Heat Pumps with PTCS Manufactured Home - Existing - Low Income PTCS Conversion of Electric FAF to Heat Pump Baseline: Electric Forced Air Furnace w/o Air Conditioning | Low Income | Existing | Manufactured Home |  | 6021.89 | 15 | 2022-04-01 | 2023-09-30 |  | SEER/HSPF 14/9.0 |  |  |  | Electric Forced Air Furnace w/o Air Conditioning | RTF Approved | 2015-08-18 | ResMHExistingHVAC_v3.xlsm | 1.98 | 1.97 | 1.26 | Yes | 32.06 | 2.7 | 6200 | 14 | LI With Cost Cap | Yes | Per Unit | No
LHVHS13501 | Heating Zone 3 | Cooling Zone 1 | Residential | HVAC | HVAC System | Air-Source Heat Pumps with PTCS | Manufactured Home - Existing - Low Income | PTCS Conversion of Electric FAF to Heat Pump | Baseline: Electric Forced Air Furnace w/o Air Conditioning |  | 5679.79 | 3800 | 5270.24 | Air-Source Heat Pumps with PTCS Manufactured Home - Existing - Low Income PTCS Conversion of Electric FAF to Heat Pump Baseline: Electric Forced Air Furnace w/o Air Conditioning | Low Income | Existing | Manufactured Home |  | 6021.89 | 15 | 2019-10-01 | 2022-03-31 |  | SEER/HSPF 14/9.0 |  |  |  | Electric Forced Air Furnace w/o Air Conditioning | RTF Approved | 2015-08-18 | ResMHExistingHVAC_v3.xlsm | 1.98 | 1.97 | 1.26 | Yes | 32.06 | 2.7 | 3800 | 14 | LI With Cost Cap | Yes | Per Unit | No
LHVHS13502 | Heating Zone 3 | All Cooling Zones | Residential | HVAC | HVAC System | Air-Source Heat Pumps with PTCS | Single Family - Existing - Low Income | PTCS Conversion of Electric FAF to Heat Pump | Baseline: Electric Forced Air Furnace w/o Air Conditioning |  | 3730.3 | 6200 | 3468 | Air-Source Heat Pumps with PTCS Single Family - Existing - Low Income PTCS Conversion of Electric FAF to Heat Pump Baseline: Electric Forced Air Furnace w/o Air Conditioning | Low Income | Existing | Single Family |  | 6249.65 | 15 | 2022-04-01 | 2023-09-30 |  | SEER/HSPF 14/9.0 |  |  |  | Electric Forced Air Furnace w/o Air Conditioning | RTF Approved | 2015-11-10 | ResSFExistingHVAC_v3_2.xlsm | 2.32 | 2.31 | 1.45 | Yes | 14.89 | 3.15 | 6200 | 14 | LI With Cost Cap | Yes | Per Unit | No
LHVHS13502 | Heating Zone 3 | Cooling Zone 1 | Residential | HVAC | HVAC System | Air-Source Heat Pumps with PTCS | Single Family - Existing - Low Income | PTCS Conversion of Electric FAF to Heat Pump | Baseline: Electric Forced Air Furnace w/o Air Conditioning |  | 6621.43 | 3800 | 6143.83 | Air-Source Heat Pumps with PTCS Single Family - Existing - Low Income PTCS Conversion of Electric FAF to Heat Pump Baseline: Electric Forced Air Furnace w/o Air Conditioning | Low Income | Existing | Single Family |  | 6249.65 | 15 | 2019-10-01 | 2022-03-31 |  | SEER/HSPF 14/9.0 |  |  |  | Electric Forced Air Furnace w/o Air Conditioning | RTF Approved | 2015-11-10 | ResSFExistingHVAC_v3_2.xlsm | 2.32 | 2.31 | 1.45 | Yes | 14.89 | 3.15 | 3800 | 14 | LI With Cost Cap | Yes | Per Unit | No
LHVHS13503 | Heating Zone 3 | Cooling Zone 2 | Residential | HVAC | HVAC System | Air-Source Heat Pumps with PTCS | Manufactured Home - Existing - Low Income | PTCS Conversion of Electric FAF to Heat Pump | Baseline: Electric Forced Air Furnace w/o Air Conditioning |  | 5604.63 | 3800 | 5200.12 | Air-Source Heat Pumps with PTCS Manufactured Home - Existing - Low Income PTCS Conversion of Electric FAF to Heat Pump Baseline: Electric Forced Air Furnace w/o Air Conditioning | Low Income | Existing | Manufactured Home |  | 5463.03 | 15 | 2019-10-01 | 2022-03-31 |  | SEER/HSPF 14/9.0 |  |  |  | Electric Forced Air Furnace w/o Air Conditioning | RTF Approved | 2015-08-18 | ResMHExistingHVAC_v3.xlsm | 1.98 | 1.97 | 1.47 | Yes | 11.64 | 2.66 | 3800 | 14 | LI With Cost Cap | Yes | Per Unit | No
LHVHS13504 | Heating Zone 3 | Cooling Zone 2 | Residential | HVAC | HVAC System | Air-Source Heat Pumps with PTCS | Single Family - Existing - Low Income | PTCS Conversion of Electric FAF to Heat Pump | Baseline: Electric Forced Air Furnace w/o Air Conditioning |  | 6764.28 | 3800 | 6277.1 | Air-Source Heat Pumps with PTCS Single Family - Existing - Low Income PTCS Conversion of Electric FAF to Heat Pump Baseline: Electric Forced Air Furnace w/o Air Conditioning | Low Income | Existing | Single Family |  | 5063.55 | 15 | 2019-10-01 | 2022-03-31 |  | SEER/HSPF 14/9.0 |  |  |  | Electric Forced Air Furnace w/o Air Conditioning | RTF Approved | 2015-11-10 | ResSFExistingHVAC_v3_2.xlsm | 2.32 | 2.31 | 1.79 | Yes | -3.27 | 3.21 | 3800 | 14 | LI With Cost Cap | Yes | Per Unit | No
LHVHS13505 | Heating Zone 3 | Cooling Zone 3 | Residential | HVAC | HVAC System | Air-Source Heat Pumps with PTCS | Manufactured Home - Existing - Low Income | PTCS Conversion of Electric FAF to Heat Pump | Baseline: Electric Forced Air Furnace w/o Air Conditioning |  | 5505.27 | 3800 | 5107.43 | Air-Source Heat Pumps with PTCS Manufactured Home - Existing - Low Income PTCS Conversion of Electric FAF to Heat Pump Baseline: Electric Forced Air Furnace w/o Air Conditioning | Low Income | Existing | Manufactured Home |  | 4871.59 | 15 | 2019-10-01 | 2022-03-31 |  | SEER/HSPF 14/9.0 |  |  |  | Electric Forced Air Furnace w/o Air Conditioning | RTF Approved | 2015-08-18 | ResMHExistingHVAC_v3.xlsm | 1.98 | 1.97 | 1.65 | Yes | -1.93 | 2.61 | 3800 | 14 | LI With Cost Cap | Yes | Per Unit | No
LHVHS13506 | Heating Zone 3 | Cooling Zone 3 | Residential | HVAC | HVAC System | Air-Source Heat Pumps with PTCS | Single Family - Existing - Low Income | PTCS Conversion of Electric FAF to Heat Pump | Baseline: Electric Forced Air Furnace w/o Air Conditioning |  | 6999.21 | 3800 | 6496.27 | Air-Source Heat Pumps with PTCS Single Family - Existing - Low Income PTCS Conversion of Electric FAF to Heat Pump Baseline: Electric Forced Air Furnace w/o Air Conditioning | Low Income | Existing | Single Family |  | 4079.15 | 15 | 2019-10-01 | 2022-03-31 |  | SEER/HSPF 14/9.0 |  |  |  | Electric Forced Air Furnace w/o Air Conditioning | RTF Approved | 2015-11-10 | ResSFExistingHVAC_v3_2.xlsm | 2.32 | 2.31 | 2.2 | Yes | -16.02 | 3.32 | 3800 | 14 | LI With Cost Cap | Yes | Per Unit | No
LHVHS13713 | Heating Zone 1 | All Cooling Zones | Residential | HVAC | HVAC System | Thermostats | Any Residential - Low Income | Advanced Smart Thermostat | Heat Pump | Direct Install | 398.37 | 400 | 356.44 | Thermostats Any Residential - Low Income Advanced Smart Thermostat Heat Pump Direct Install | Low Income | Existing | Any Residential | Direct Install | 294.25 | 5 | 2023-10-01 |  | per Thermostat | [5 empty] | RTF Approved | 2022-04-18 | ResConnectedTstats_v3_0 | 0.20586 | 0.07 | 0.74 | No | 48.25 | 0.74 | 400 | 4 | LI With Cost Cap | No | Per Unit | No
LHVHS13713 | Heating Zone 1 | All Cooling Zones | Residential | HVAC | HVAC System | Thermostats | Any Residential - Low Income | Advanced Smart Thermostat | Heat Pump | Direct Install | 677.7 | 400 | 628.45 | Thermostats Any Residential - Low Income Advanced Smart Thermostat Heat Pump Direct Install | Low Income | New or Existing | Any Residential | Direct Install | 294.25 | 5 | 2019-10-01 | 2023-09-30 | [6 empty] | RTF Approved | 2017-11-09 | ResConnectedTstats_v1.0.xlsm | 0.35 | 0.35 | 1.58 | Yes | 1.62 | 0.32 | 400 | 4 | LI With Cost Cap | No | Per Unit | No
LHVHS13714 | Heating Zone 1 | All Cooling Zones | Residential | HVAC | HVAC System | Thermostats | Any Residential - Low Income | Advanced Smart Thermostat | Forced Air Furnace | Direct Install | 194.09 | 400 | 173.67 | Thermostats Any Residential - Low Income Advanced Smart Thermostat Forced Air Furnace Direct Install | Low Income | Existing | Any Residential | Direct Install | 240.35 | 5 | 2023-10-01 |  | per Thermostat | [5 empty] | RTF Approved | 2022-04-18 | ResConnectedTstats_v3_0 | 0.1003 | 0.03 | 0.27 | No | 181.3 | 0.362 | 400 | 4 | LI With Cost Cap | No | Per Unit | No
LHVHS13714 | Heating Zone 1 | All Cooling Zones | Residential | HVAC | HVAC System | Thermostats | Any Residential - Low Income | Advanced Smart Thermostat | Forced Air Furnace | Direct Install | 468.93 | 400 | 434.83 | Thermostats Any Residential - Low Income Advanced Smart Thermostat Forced Air Furnace Direct Install | Low Income | New or Existing | Any Residential | Direct Install | 294.25 | 5 | 2019-10-01 | 2023-09-30 | [6 empty] | RTF Approved | 2017-11-09 | ResConnectedTstats_v1.0.xlsm | 0.24 | 0.24 | 1.1 | Yes | 47.54 | 0.22 | 400 | 4 | LI With Cost Cap | No | Per Unit | No
LHVHS13715 | Heating Zone 1 | All Cooling Zones | Residential | HVAC | HVAC System | Thermostats | Any Residential - Low Income | Advanced Smart Thermostat | Heat Pump |  | 398.37 | 400 | 356.44 | Thermostats Any Residential - Low Income Advanced Smart Thermostat Heat Pump | Low Income | Existing | Any Residential |  | 240.35 | 5 | 2023-10-01 |  | per Thermostat | [5 empty] | RTF Approved | 2022-04-18 | ResConnectedTstats_v3_0 | 0.20586 | 0.07 | 0.74 | No | 48.25 | 0.74 | 400 | 4 | LI With Cost Cap | No | Per Unit | No
LHVHS13715 | Heating Zone 1 | All Cooling Zones | Residential | HVAC | HVAC System | Thermostats | Any Residential - Low Income | Advanced Smart Thermostat | Heat Pump |  | 677.7 | 400 | 628.45 | Thermostats Any Residential - Low Income Advanced Smart Thermostat Heat Pump | Low Income | New or Existing | Any Residential |  | 240.35 | 5 | 2019-10-01 | 2023-09-30 | [6 empty] | RTF Approved | 2017-11-09 | ResConnectedTstats_v1.0.xlsm | 0.35 | 0.35 | 1.94 | Yes | -17.71 | 0.32 | 400 | 4 | LI With Cost Cap | No | Per Unit | No
LHVHS13716 | Heating Zone 1 | All Cooling Zones | Residential | HVAC | HVAC System | Thermostats | Any Residential - Low Income | Advanced Smart Thermostat | Forced Air Furnace |  | 194.09 | 400 | 173.67 | Thermostats Any Residential - Low Income Advanced Smart Thermostat Forced Air Furnace | Low Income | Existing | Any Residential |  | 240.35 | 5 | 2023-10-01 |  | per Thermostat | [5 empty] | RTF Approved | 2022-04-18 | ResConnectedTstats_v3_0 | 0.1003 | 0.03 | 0.27 | No | 181.3 | 0.362 | 400 | 4 | LI With Cost Cap | No | Per Unit | No
LHVHS13716 | Heating Zone 1 | All Cooling Zones | Residential | HVAC | HVAC System | Thermostats | Any Residential - Low Income | Advanced Smart Thermostat | Forced Air Furnace |  | 468.93 | 400 | 434.83 | Thermostats Any Residential - Low Income Advanced Smart Thermostat Forced Air Furnace | Low Income | New or Existing | Any Residential |  | 240.35 | 5 | 2019-10-01 | 2023-09-30 | [6 empty] | RTF Approved | 2017-11-09 | ResConnectedTstats_v1.0.xlsm | 0.24 | 0.24 | 1.35 | Yes | 19.6 | 0.22 | 400 | 4 | LI With Cost Cap | No | Per Unit | No
LHVHS13717 | Heating Zone 2 | All Cooling Zones | Residential | HVAC | HVAC System | Thermostats | Any Residential - Low Income | Advanced Smart Thermostat | Heat Pump | Direct Install | 418.46 | 400 | 374.42 | Thermostats Any Residential - Low Income Advanced Smart Thermostat Heat Pump Direct Install | Low Income | Existing | Any Residential | Direct Install | 294.25 | 5 | 2023-10-01 |  | per Thermostat | [5 empty] | RTF Approved | 2022-04-18 | ResConnectedTstats_v3_0 | 0.21624 | 0.07 | 0.78 | No | 44.62 | 0.778 | 400 | 4 | LI With Cost Cap | No | Per Unit | No
LHVHS13717 | Heating Zone 2 | All Cooling Zones | Residential | HVAC | HVAC System | Thermostats | Any Residential - Low Income | Advanced Smart Thermostat | Heat Pump | Direct Install | 1012.99 | 400 | 939.44 | Thermostats Any Residential - Low Income Advanced Smart Thermostat Heat Pump Direct Install | Low Income | New or Existing | Any Residential | Direct Install | 294.25 | 5 | 2019-10-01 | 2023-09-30 | [6 empty] | RTF Approved | 2017-11-09 | ResConnectedTstats_v1.0.xlsm | 0.52 | 0.51 | 2.35 | Yes | -32.25 | 0.48 | 400 | 4 | LI With Cost Cap | No | Per Unit | No
LHVHS13718 | Heating Zone 2 | All Cooling Zones | Residential | HVAC | HVAC System | Thermostats | Any Residential - Low Income | Advanced Smart Thermostat | Forced Air Furnace | Direct Install | 218.34 | 400 | 195.36 | Thermostats Any Residential - Low Income Advanced Smart Thermostat Forced Air Furnace Direct Install | Low Income | Existing | Any Residential | Direct Install | 294.25 | 5 | 2023-10-01 |  | per Thermostat | [5 empty] | RTF Approved | 2022-04-18 | ResConnectedTstats_v3_0 | 0.11283 | 0.04 | 0.3 | No | 158.14 | 0.406 | 400 | 4 | LI With Cost Cap | No | Per Unit | No
LHVHS13718 | Heating Zone 2 | All Cooling Zones | Residential | HVAC | HVAC System | Thermostats | Any Residential - Low Income | Advanced Smart Thermostat | Forced Air Furnace | Direct Install | 603.71 | 400 | 559.81 | Thermostats Any Residential - Low Income Advanced Smart Thermostat Forced Air Furnace Direct Install | Low Income | New or Existing | Any Residential | Direct Install | 294.25 | 5 | 2019-10-01 | 2023-09-30 | [6 empty] | RTF Approved | 2017-11-09 | ResConnectedTstats_v1.0.xlsm | 0.31 | 0.31 | 1.42 | Yes | 13.61 | 0.29 | 400 | 4 | LI With Cost Cap | No | Per Unit | No
LHVHS13719 | Heating Zone 2 | All Cooling Zones | Residential | HVAC | HVAC System | Thermostats | Any Residential - Low Income | Advanced Smart Thermostat | Heat Pump |  | 418.46 | 400 | 374.42 | Thermostats Any Residential - Low Income Advanced Smart Thermostat Heat Pump | Low Income | Existing | Any Residential |  | 240.35 | 5 | 2023-10-01 |  | per Thermostat | [5 empty] | RTF Approved | 2022-04-18 | ResConnectedTstats_v3_0 | 0.21624 | 0.07 | 0.78 | No | 44.62 | 0.778 | 400 | 4 | LI With Cost Cap | No | Per Unit | No
LHVHS13719 | Heating Zone 2 | All Cooling Zones | Residential | HVAC | HVAC System | Thermostats | Any Residential - Low Income | Advanced Smart Thermostat | Heat Pump |  | 1012.99 | 400 | 939.44 | Thermostats Any Residential - Low Income Advanced Smart Thermostat Heat Pump | Low Income | New or Existing | Any Residential |  | 240.35 | 5 | 2019-10-01 | 2023-09-30 | [6 empty] | RTF Approved | 2017-11-09 | ResConnectedTstats_v1.0.xlsm | 0.52 | 0.51 | 2.87 | Yes | -45.18 | 0.48 | 400 | 4 | LI With Cost Cap | No | Per Unit | No
LHVHS13720 | Heating Zone 2 | All Cooling Zones | Residential | HVAC | HVAC System | Thermostats | Any Residential - Low Income | Advanced Smart Thermostat | Forced Air Furnace |  | 218.34 | 400 | 195.36 | Thermostats Any Residential - Low Income Advanced Smart Thermostat Forced Air Furnace | Low Income | Existing | Any Residential |  | 240.35 | 5 | 2023-10-01 |  | per Thermostat | [5 empty] | RTF Approved | 2022-04-18 | ResConnectedTstats_v3_0 | 0.11283 | 0.04 | 0.3 | No | 158.14 | 0.406 | 400 | 4 | LI With Cost Cap | No | Per Unit | No
LHVHS13720 | Heating Zone 2 | All Cooling Zones | Residential | HVAC | HVAC System | Thermostats | Any Residential - Low Income | Advanced Smart Thermostat | Forced Air Furnace |  | 603.71 | 400 | 559.81 | Thermostats Any Residential - Low Income Advanced Smart Thermostat Forced Air Furnace | Low Income | New or Existing | Any Residential |  | 240.35 | 5 | 2019-10-01 | 2023-09-30 | [6 empty] | RTF Approved | 2017-11-09 | ResConnectedTstats_v1.0.xlsm | 0.31 | 0.31 | 1.73 | Yes | -8.09 | 0.29 | 400 | 4 | LI With Cost Cap | No | Per Unit | No
LHVHS13721 | Heating Zone 3 | All Cooling Zones | Residential | HVAC | HVAC System | Thermostats | Any Residential - Low Income | Advanced Smart Thermostat | Heat Pump | Direct Install | 337.87 | 400 | 302.31 | Thermostats Any Residential - Low Income Advanced Smart Thermostat Heat Pump Direct Install | Low Income | Existing | Any Residential | Direct Install | 165.03 | 5 | 2023-10-01 |  | per Thermostat | [5 empty] | RTF Approved | 2022-04-18 | ResConnectedTstats_v3_0 | 0.1746 | 0.06 | 0.63 | No | 61.77 | 0.628 | 400 | 4 | LI With Cost Cap | No | Per Unit | No
LHVHS13721 | Heating Zone 3 | All Cooling Zones | Residential | HVAC | HVAC System | Thermostats | Any Residential - Low Income | Advanced Smart Thermostat | Heat Pump | Direct Install | 1231.88 | 400 | 1142.55 | Thermostats Any Residential - Low Income Advanced Smart Thermostat Heat Pump Direct Install | Low Income | New or Existing | Any Residential | Direct Install | 294.25 | 5 | 2019-10-01 | 2023-09-30 | [6 empty] | RTF Approved | 2017-11-09 | ResConnectedTstats_v1.0.xlsm | 0.62 | 0.61 | 2.83 | Yes | -43.24 | 0.59 | 400 | 4 | LI With Cost Cap | No | Per Unit | No
LHVHS13722 | Heating Zone 3 | All Cooling Zones | Residential | HVAC | HVAC System | Thermostats | Any Residential - Low Income | Advanced Smart Thermostat | Forced Air Furnace | Direct Install | 204.98 | 400 | 183.41 | Thermostats Any Residential - Low Income Advanced Smart Thermostat Forced Air Furnace Direct Install | Low Income | Existing | Any Residential | Direct Install | 222.03 | 5 | 2023-10-01 |  | per Thermostat | [5 empty] | RTF Approved | 2022-04-18 | ResConnectedTstats_v3_0 | 0.10592 | 0.03 | 0.28 | No | 170.22 | 0.382 | 400 | 4 | LI With Cost Cap | No | Per Unit | No
LHVHS13722 | Heating Zone 3 | All Cooling Zones | Residential | HVAC | HVAC System | Thermostats | Any Residential - Low Income | Advanced Smart Thermostat | Forced Air Furnace | Direct Install | 653.73 | 400 | 606.2 | Thermostats Any Residential - Low Income Advanced Smart Thermostat Forced Air Furnace Direct Install | Low Income | New or Existing | Any Residential | Direct Install | 294.25 | 5 | 2019-10-01 | 2023-09-30 | [6 empty] | RTF Approved | 2017-11-09 | ResConnectedTstats_v1.0.xlsm | 0.34 | 0.34 | 1.53 | Yes | 4.68 | 0.31 | 400 | 4 | LI With Cost Cap | No | Per Unit | No
LHVHS13723 | Heating Zone 3 | All Cooling Zones | Residential | HVAC | HVAC System | Thermostats | Any Residential - Low Income | Advanced Smart Thermostat | Heat Pump |  | 337.87 | 400 | 302.31 | Thermostats Any Residential - Low Income Advanced Smart Thermostat Heat Pump | Low Income | Existing | Any Residential |  | 165.03 | 5 | 2023-10-01 |  | per Thermostat | [5 empty] | RTF Approved | 2022-04-18 | ResConnectedTstats_v3_0 | 0.1746 | 0.06 | 0.63 | No | 61.77 | 0.628 | 400 | 4 | LI With Cost Cap | No | Per Unit | No
LHVHS13723 | Heating Zone 3 | All Cooling Zones | Residential | HVAC | HVAC System | Thermostats | Any Residential - Low Income | Advanced Smart Thermostat | Heat Pump |  | 1231.88 | 400 | 1142.55 | Thermostats Any Residential - Low Income Advanced Smart Thermostat Heat Pump | Low Income | New or Existing | Any Residential |  | 240.35 | 5 | 2019-10-01 | 2023-09-30 | [6 empty] | RTF Approved | 2017-11-09 | ResConnectedTstats_v1.0.xlsm | 0.62 | 0.61 | 3.46 | Yes | -53.88 | 0.59 | 400 | 4 | LI With Cost Cap | No | Per Unit | No
LHVHS13724 | Heating Zone 3 | All Cooling Zones | Residential | HVAC | HVAC System | Thermostats | Any Residential - Low Income | Advanced Smart Thermostat | Forced Air Furnace |  | 204.98 | 400 | 183.41 | Thermostats Any Residential - Low Income Advanced Smart Thermostat Forced Air Furnace | Low Income | Existing | Any Residential |  | 222.03 | 5 | 2023-10-01 |  | per Thermostat | [5 empty] | RTF Approved | 2022-04-18 | ResConnectedTstats_v3_0 | 0.10592 | 0.03 | 0.28 | No | 170.22 | 0.382 | 400 | 4 | LI With Cost Cap | No | Per Unit | No
LHVHS13724 | Heating Zone 3 | All Cooling Zones | Residential | HVAC | HVAC System | Thermostats | Any Residential - Low Income | Advanced Smart Thermostat | Forced Air Furnace |  | 653.73 | 400 | 606.2 | Thermostats Any Residential - Low Income Advanced Smart Thermostat Forced Air Furnace | Low Income | New or Existing | Any Residential |  | 240.35 | 5 | 2019-10-01 | 2023-09-30 | [6 empty] | RTF Approved | 2017-11-09 | ResConnectedTstats_v1.0.xlsm | 0.34 | 0.34 | 1.88 | Yes | -15.36 | 0.31 | 400 | 4 | LI With Cost Cap | No | Per Unit | No
LHVHS13919 | Heating Zone 1 | Cooling Zone 1 | Residential | HVAC | HVAC System | Ductless Heat Pumps | Manufactured Home - Existing - Low Income | Upgrade | Baseline: Ductless Heat Pump |  | 100.35 | 4400 | 93.14 | Ductless Heat Pumps Manufactured Home - Existing - Low Income Upgrade Baseline: Ductless Heat Pump | Low Income | Existing | Manufactured Home |  | 3953.13 | 15 | 2022-04-01 | 2023-09-30 |  | HSPF 11.0 or greater |  |  |  | Ductless Heat Pump | RTF Approved | 2016-07-18 | ResMHExistingZonalDHP_v2_1.xlsm | 0.04 | 0.04 | 0.22 | No | 3496.16 | 0.05 | 4400 | 17 | LI With Cost Cap | No | Per Unit | No
LHVHS13919 | Heating Zone 1 | Cooling Zone 1 | Residential | HVAC | HVAC System | Ductless Heat Pumps | Manufactured Home - Existing - Low Income | Upgrade | Baseline: Ductless Heat Pump |  | 100.35 | 3800 | 93.14 | Ductless Heat Pumps Manufactured Home - Existing - Low Income Upgrade Baseline: Ductless Heat Pump | Low Income | Existing | Manufactured Home |  | 3953.13 | 15 | 2020-04-01 | 2022-03-31 |  | HSPF 11.0 or greater |  |  |  | Ductless Heat Pump | RTF Approved | 2016-07-18 | ResMHExistingZonalDHP_v2_1.xlsm | 0.04 | 0.04 | 0.22 | No | 3496.16 | 0.05 | 3800 | 17 | LI With Cost Cap | No | Per Unit | No
LHVHS13920 | Heating Zone 1 | Cooling Zone 1 | Residential | HVAC | HVAC System | Ductless Heat Pumps | Single Family - Existing - Low Income | Upgrade | Baseline: Ductless Heat Pump |  | 100.35 | 4400 | 93.14 | Ductless Heat Pumps Single Family - Existing - Low Income Upgrade Baseline: Ductless Heat Pump | Low Income | Existing | Single Family |  | 3953.13 | 15 | 2022-04-01 | 2023-09-30 |  | HSPF 11.0 or greater |  |  |  | Ductless Heat Pump | RTF Approved | 2016-07-18 | ResSFExistingHVAC_v4_1.xlsm | 0.04 | 0.04 | 0.22 | No | 3496.16 | 0.05 | 4400 | 17 | LI With Cost Cap | No | Per Unit | No
LHVHS13920 | Heating Zone 1 | Cooling Zone 1 | Residential | HVAC | HVAC System | Ductless Heat Pumps | Single Family - Existing - Low Income | Upgrade | Baseline: Ductless Heat Pump |  | 100.35 | 3800 | 93.14 | Ductless Heat Pumps Single Family - Existing - Low Income Upgrade Baseline: Ductless Heat Pump | Low Income | Existing | Single Family |  | 3953.13 | 15 | 2020-04-01 | 2022-03-31 |  | HSPF 11.0 or greater |  |  |  | Ductless Heat Pump | RTF Approved | 2016-07-18 | ResSFExistingHVAC_v4_1.xlsm | 0.04 | 0.04 | 0.22 | No | 3496.16 | 0.05 | 3800 | 17 | LI With Cost Cap | No | Per Unit | No
LHVHS13921 | Heating Zone 2 | Cooling Zone 1 | Residential | HVAC | HVAC System | Ductless Heat Pumps | Manufactured Home - Existing - Low Income | Upgrade | Baseline: Ductless Heat Pump |  | 125.17 | 4400 | 116.15 | Ductless Heat Pumps Manufactured Home - Existing - Low Income Upgrade Baseline: Ductless Heat Pump | Low Income | Existing | Manufactured Home |  | 3751.47 | 15 | 2022-04-01 | 2023-09-30 |  | HSPF 11.0 or greater |  |  |  | Ductless Heat Pump | RTF Approved | 2016-07-18 | ResMHExistingZonalDHP_v2_1.xlsm | 0.04 | 0.04 | 0.22 | No | 2698.52 | 0.06 | 4400 | 17 | LI With Cost Cap | No | Per Unit | No
LHVHS13921 | Heating Zone 2 | Cooling Zone 1 | Residential | HVAC | HVAC System | Ductless Heat Pumps | Manufactured Home - Existing - Low Income | Upgrade | Baseline: Ductless Heat Pump |  | 125.17 | 3800 | 116.15 | Ductless Heat Pumps Manufactured Home - Existing - Low Income Upgrade Baseline: Ductless Heat Pump | Low Income | Existing | Manufactured Home |  | 3751.47 | 15 | 2020-04-01 | 2022-03-31 |  | HSPF 11.0 or greater |  |  |  | Ductless Heat Pump | RTF Approved | 2016-07-18 | ResMHExistingZonalDHP_v2_1.xlsm | 0.04 | 0.04 | 0.22 | No | 2698.52 | 0.06 | 3800 | 17 | LI With Cost Cap | No | Per Unit | No
LHVHS13922 | Heating Zone 2 | Cooling Zone 1 | Residential | HVAC | HVAC System | Ductless Heat Pumps | Single Family - Existing - Low Income | Upgrade | Baseline: Ductless Heat Pump |  | 125.17 | 4400 | 116.15 | Ductless Heat Pumps Single Family - Existing - Low Income Upgrade Baseline: Ductless Heat Pump | Low Income | Existing | Single Family |  | 3751.47 | 15 | 2022-04-01 | 2023-09-30 |  | HSPF 11.0 or greater |  |  |  | Ductless Heat Pump | RTF Approved | 2016-07-18 | ResSFExistingHVAC_v4_1.xlsm | 0.04 | 0.04 | 0.22 | No | 2698.52 | 0.06 | 4400 | 17 | LI With Cost Cap | No | Per Unit | No
LHVHS13922 | Heating Zone 2 | Cooling Zone 1 | Residential | HVAC | HVAC System | Ductless Heat Pumps | Single Family - Existing - Low Income | Upgrade | Baseline: Ductless Heat Pump |  | 125.17 | 3800 | 116.15 | Ductless Heat Pumps Single Family - Existing - Low Income Upgrade Baseline: Ductless Heat Pump | Low Income | Existing | Single Family |  | 3751.47 | 15 | 2020-04-01 | 2022-03-31 |  | HSPF 11.0 or greater |  |  |  | Ductless Heat Pump | RTF Approved | 2016-07-18 | ResSFExistingHVAC_v4_1.xlsm | 0.04 | 0.04 | 0.22 | No | 2698.52 | 0.06 | 3800 | 17 | LI With Cost Cap | No | Per Unit | No
LHVHS13923 | Heating Zone 3 | Cooling Zone 1 | Residential | HVAC | HVAC System | Ductless Heat Pumps | Manufactured Home - Existing - Low Income | Upgrade | Baseline: Ductless Heat Pump |  | 107.19 | 4400 | 99.49 | Ductless Heat Pumps Manufactured Home - Existing - Low Income Upgrade Baseline: Ductless Heat Pump | Low Income | Existing | Manufactured Home |  | 3530.06 | 15 | 2022-04-01 | 2023-09-30 |  | HSPF 11.0 or greater |  |  |  | Ductless Heat Pump | RTF Approved | 2016-07-18 | ResMHExistingZonalDHP_v2_1.xlsm | 0.04 | 0.04 | 0.44 | No | 2116.55 | 0.05 | 4400 | 17 | LI With Cost Cap | No | Per Unit | No
LHVHS13923 | Heating Zone 3 | Cooling Zone 1 | Residential | HVAC | HVAC System | Ductless Heat Pumps | Manufactured Home - Existing - Low Income | Upgrade | Baseline: Ductless Heat Pump |  | 107.19 | 3800 | 99.49 | Ductless Heat Pumps Manufactured Home - Existing - Low Income Upgrade Baseline: Ductless Heat Pump | Low Income | Existing | Manufactured Home |  | 3530.06 | 15 | 2020-04-01 | 2022-03-31 |  | HSPF 11.0 or greater |  |  |  | Ductless Heat Pump | RTF Approved | 2016-07-18 | ResMHExistingZonalDHP_v2_1.xlsm | 0.04 | 0.04 | 0.44 | No | 2116.55 | 0.05 | 3800 | 17 | LI With Cost Cap | No | Per Unit | No
LHVHS13924 | Heating Zone 3 | Cooling Zone 1 | Residential | HVAC | HVAC System | Ductless Heat Pumps | Single Family - Existing - Low Income | Upgrade | Baseline: Ductless Heat Pump |  | 107.19 | 4400 | 99.49 | Ductless Heat Pumps Single Family - Existing - Low Income Upgrade Baseline: Ductless Heat Pump | Low Income | Existing | Single Family |  | 3530.06 | 15 | 2022-04-01 | 2023-09-30 |  | HSPF 11.0 or greater |  |  |  | Ductless Heat Pump | RTF Approved | 2016-07-18 | ResSFExistingHVAC_v4_1.xlsm | 0.04 | 0.04 | 0.44 | No | 2116.55 | 0.05 | 4400 | 17 | LI With Cost Cap | No | Per Unit | No
LHVHS13924 | Heating Zone 3 | Cooling Zone 1 | Residential | HVAC | HVAC System | Ductless Heat Pumps | Single Family - Existing - Low Income | Upgrade | Baseline: Ductless Heat Pump |  | 107.19 | 3800 | 99.49 | Ductless Heat Pumps Single Family - Existing - Low Income Upgrade Baseline: Ductless Heat Pump | Low Income | Existing | Single Family |  | 3530.06 | 15 | 2020-04-01 | 2022-03-31 |  | HSPF 11.0 or greater |  |  |  | Ductless Heat Pump | RTF Approved | 2016-07-18 | ResSFExistingHVAC_v4_1.xlsm | 0.04 | 0.04 | 0.44 | No | 2116.55 | 0.05 | 3800 | 17 | LI With Cost Cap | No | Per Unit | No
LHVHS13925 | Heating Zone 1 | Cooling Zone 2 | Residential | HVAC | HVAC System | Ductless Heat Pumps | Manufactured Home - Existing - Low Income | Upgrade | Baseline: Ductless Heat Pump |  | 100.35 | 4400 | 93.14 | Ductless Heat Pumps Manufactured Home - Existing - Low Income Upgrade Baseline: Ductless Heat Pump | Low Income | Existing | Manufactured Home |  | 3755.02 | 15 | 2022-04-01 | 2023-09-30 |  | HSPF 11.0 or greater |  |  |  | Ductless Heat Pump | RTF Approved | 2016-07-18 | ResMHExistingZonalDHP_v2_1.xlsm | 0.04 | 0.04 | 0.24 | No | 3274.53 | 0.05 | 4400 | 17 | LI With Cost Cap | No | Per Unit | No
LHVHS13925 | Heating Zone 1 | Cooling Zone 2 | Residential | HVAC | HVAC System | Ductless Heat Pumps | Manufactured Home - Existing - Low Income | Upgrade | Baseline: Ductless Heat Pump |  | 100.35 | 3800 | 93.14 | Ductless Heat Pumps Manufactured Home - Existing - Low Income Upgrade Baseline: Ductless Heat Pump | Low Income | Existing | Manufactured Home |  | 3755.02 | 15 | 2020-04-01 | 2022-03-31 |  | HSPF 11.0 or greater |  |  |  | Ductless Heat Pump | RTF Approved | 2016-07-18 | ResMHExistingZonalDHP_v2_1.xlsm | 0.04 | 0.04 | 0.24 | No | 3274.53 | 0.05 | 3800 | 17 | LI With Cost Cap | No | Per Unit | No
LHVHS13926 | Heating Zone 1 | Cooling Zone 2 | Residential | HVAC | HVAC System | Ductless Heat Pumps | Single Family - Existing - Low Income | Upgrade | Baseline: Ductless Heat Pump |  | 100.35 | 4400 | 93.14 | Ductless Heat Pumps Single Family - Existing - Low Income Upgrade Baseline: Ductless Heat Pump | Low Income | Existing | Single Family |  | 3755.02 | 15 | 2022-04-01 | 2023-09-30 |  | HSPF 11.0 or greater |  |  |  | Ductless Heat Pump | RTF Approved | 2016-07-18 | ResSFExistingHVAC_v4_1.xlsm | 0.04 | 0.04 | 0.24 | No | 3274.53 | 0.05 | 4400 | 17 | LI With Cost Cap | No | Per Unit | No
LHVHS13926 | Heating Zone 1 | Cooling Zone 2 | Residential | HVAC | HVAC System | Ductless Heat Pumps | Single Family - Existing - Low Income | Upgrade | Baseline: Ductless Heat Pump |  | 100.35 | 3800 | 93.14 | Ductless Heat Pumps Single Family - Existing - Low Income Upgrade Baseline: Ductless Heat Pump | Low Income | Existing | Single Family |  | 3755.02 | 15 | 2020-04-01 | 2022-03-31 |  | HSPF 11.0 or greater |  |  |  | Ductless Heat Pump | RTF Approved | 2016-07-18 | ResSFExistingHVAC_v4_1.xlsm | 0.04 | 0.04 | 0.24 | No | 3274.53 | 0.05 | 3800 | 17 | LI With Cost Cap | No | Per Unit | No
LHVHS13927 | Heating Zone 2 | Cooling Zone 2 | Residential | HVAC | HVAC System | Ductless Heat Pumps | Manufactured Home - Existing - Low Income | Upgrade | Baseline: Ductless Heat Pump |  | 125.17 | 4400 | 116.15 | Ductless Heat Pumps Manufactured Home - Existing - Low Income Upgrade Baseline: Ductless Heat Pump | Low Income | Existing | Manufactured Home |  | 3553.36 | 15 | 2022-04-01 | 2023-09-30 |  | HSPF 11.0 or greater |  |  |  | Ductless Heat Pump | RTF Approved | 2016-07-18 | ResMHExistingZonalDHP_v2_1.xlsm | 0.04 | 0.04 | 0.23 | No | 2520.84 | 0.06 | 4400 | 17 | LI With Cost Cap | No | Per Unit | No
LHVHS13927 | Heating Zone 2 | Cooling Zone 2 | Residential | HVAC | HVAC System | Ductless Heat Pumps | Manufactured Home - Existing - Low Income | Upgrade | Baseline: Ductless Heat Pump |  | 125.17 | 3800 | 116.15 | Ductless Heat Pumps Manufactured Home - Existing - Low Income Upgrade Baseline: Ductless Heat Pump | Low Income | Existing | Manufactured Home |  | 3553.36 | 15 | 2020-04-01 | 2022-03-31 |  | HSPF 11.0 or greater |  |  |  | Ductless Heat Pump | RTF Approved | 2016-07-18 | ResMHExistingZonalDHP_v2_1.xlsm | 0.04 | 0.04 | 0.23 | No | 2520.84 | 0.06 | 3800 | 17 | LI With Cost Cap | No | Per Unit | No
LHVHS13928 | Heating Zone 2 | Cooling Zone 2 | Residential | HVAC | HVAC System | Ductless Heat Pumps | Single Family - Existing - Low Income | Upgrade | Baseline: Ductless Heat Pump |  | 125.17 | 4400 | 116.15 | Ductless Heat Pumps Single Family - Existing - Low Income Upgrade Baseline: Ductless Heat Pump | Low Income | Existing | Single Family |  | 3553.36 | 15 | 2022-04-01 | 2023-09-30 |  | HSPF 11.0 or greater |  |  |  | Ductless Heat Pump | RTF Approved | 2016-07-18 | ResSFExistingHVAC_v4_1.xlsm | 0.04 | 0.04 | 0.23 | No | 2520.84 | 0.06 | 4400 | 17 | LI With Cost Cap | No | Per Unit | No
LHVHS13928 | Heating Zone 2 | Cooling Zone 2 | Residential | HVAC | HVAC System | Ductless Heat Pumps | Single Family - Existing - Low Income | Upgrade | Baseline: Ductless Heat Pump |  | 125.17 | 3800 | 116.15 | Ductless Heat Pumps Single Family - Existing - Low Income Upgrade Baseline: Ductless Heat Pump | Low Income | Existing | Single Family |  | 3553.36 | 15 | 2020-04-01 | 2022-03-31 |  | HSPF 11.0 or greater |  |  |  | Ductless Heat Pump | RTF Approved | 2016-07-18 | ResSFExistingHVAC_v4_1.xlsm | 0.04 | 0.04 | 0.23 | No | 2520.84 | 0.06 | 3800 | 17 | LI With Cost Cap | No | Per Unit | No
LHVHS13929 | Heating Zone 3 | Cooling Zone 2 | Residential | HVAC | HVAC System | Ductless Heat Pumps | Manufactured Home - Existing - Low Income | Upgrade | Baseline: Ductless Heat Pump |  | 107.19 | 4400 | 99.49 | Ductless Heat Pumps Manufactured Home - Existing - Low Income Upgrade Baseline: Ductless Heat Pump | Low Income | Existing | Manufactured Home |  | 3331.95 | 15 | 2022-04-01 | 2023-09-30 |  | HSPF 11.0 or greater |  |  |  | Ductless Heat Pump | RTF Approved | 2016-07-18 | ResMHExistingZonalDHP_v2_1.xlsm | 0.04 | 0.04 | 0.47 | No | 1909.06 | 0.05 | 4400 | 17 | LI With Cost Cap | No | Per Unit | No
LHVHS13929 | Heating Zone 3 | Cooling Zone 2 | Residential | HVAC | HVAC System | Ductless Heat Pumps | Manufactured Home - Existing - Low Income | Upgrade | Baseline: Ductless Heat Pump |  | 107.19 | 3800 | 99.49 | Ductless Heat Pumps Manufactured Home - Existing - Low Income Upgrade Baseline: Ductless Heat Pump | Low Income | Existing | Manufactured Home |  | 3331.95 | 15 | 2020-04-01 | 2022-03-31 |  | HSPF 11.0 or greater |  |  |  | Ductless Heat Pump | RTF Approved | 2016-07-18 | ResMHExistingZonalDHP_v2_1.xlsm | 0.04 | 0.04 | 0.47 | No | 1909.06 | 0.05 | 3800 | 17 | LI With Cost Cap | No | Per Unit | No
LHVHS13930 | Heating Zone 3 | Cooling Zone 2 | Residential | HVAC | HVAC System | Ductless Heat Pumps | Single Family - Existing - Low Income | Upgrade | Baseline: Ductless Heat Pump |  | 107.19 | 4400 | 99.49 | Ductless Heat Pumps Single Family - Existing - Low Income Upgrade Baseline: Ductless Heat Pump | Low Income | Existing | Single Family |  | 3331.95 | 15 | 2022-04-01 | 2023-09-30 |  | HSPF 11.0 or greater |  |  |  | Ductless Heat Pump | RTF Approved | 2016-07-18 | ResSFExistingHVAC_v4_1.xlsm | 0.04 | 0.04 | 0.47 | No | 1909.06 | 0.05 | 4400 | 17 | LI With Cost Cap | No | Per Unit | No
LHVHS13930 | Heating Zone 3 | Cooling Zone 2 | Residential | HVAC | HVAC System | Ductless Heat Pumps | Single Family - Existing - Low Income | Upgrade | Baseline: Ductless Heat Pump |  | 107.19 | 3800 | 99.49 | Ductless Heat Pumps Single Family - Existing - Low Income Upgrade Baseline: Ductless Heat Pump | Low Income | Existing | Single Family |  | 3331.95 | 15 | 2020-04-01 | 2022-03-31 |  | HSPF 11.0 or greater |  |  |  | Ductless Heat Pump | RTF Approved | 2016-07-18 | ResSFExistingHVAC_v4_1.xlsm | 0.04 | 0.04 | 0.47 | No | 1909.06 | 0.05 | 3800 | 17 | LI With Cost Cap | No | Per Unit | No
LHVHS13931 | Heating Zone 1 | Cooling Zone 3 | Residential | HVAC | HVAC System | Ductless Heat Pumps | Manufactured Home - Existing - Low Income | Upgrade | Baseline: Ductless Heat Pump |  | 100.35 | 4400 | 93.14 | Ductless Heat Pumps Manufactured Home - Existing - Low Income Upgrade Baseline: Ductless Heat Pump | Low Income | Existing | Manufactured Home |  | 3566.45 | 15 | 2022-04-01 | 2023-09-30 |  | HSPF 11.0 or greater |  |  |  | Ductless Heat Pump | RTF Approved | 2016-07-18 | ResMHExistingZonalDHP_v2_1.xlsm | 0.04 | 0.04 | 0.25 | No | 3063.58 | 0.05 | 4400 | 17 | LI With Cost Cap | No | Per Unit | No
LHVHS13931 | Heating Zone 1 | Cooling Zone 3 | Residential | HVAC | HVAC System | Ductless Heat Pumps | Manufactured Home - Existing - Low Income | Upgrade | Baseline: Ductless Heat Pump |  | 100.35 | 3800 | 93.14 | Ductless Heat Pumps Manufactured Home - Existing - Low Income Upgrade Baseline: Ductless Heat Pump | Low Income | Existing | Manufactured Home |  | 3566.45 | 15 | 2020-04-01 | 2022-03-31 |  | HSPF 11.0 or greater |  |  |  | Ductless Heat Pump | RTF Approved | 2016-07-18 | ResMHExistingZonalDHP_v2_1.xlsm | 0.04 | 0.04 | 0.25 | No | 3063.58 | 0.05 | 3800 | 17 | LI With Cost Cap | No | Per Unit | No
LHVHS13932 | Heating Zone 1 | Cooling Zone 3 | Residential | HVAC | HVAC System | Ductless Heat Pumps | Single Family - Existing - Low Income | Upgrade | Baseline: Ductless Heat Pump |  | 100.35 | 4400 | 93.14 | Ductless Heat Pumps Single Family - Existing - Low Income Upgrade Baseline: Ductless Heat Pump | Low Income | Existing | Single Family |  | 3566.45 | 15 | 2022-04-01 | 2023-09-30 |  | HSPF 11.0 or greater |  |  |  | Ductless Heat Pump | RTF Approved | 2016-07-18 | ResSFExistingHVAC_v4_1.xlsm | 0.04 | 0.04 | 0.25 | No | 3063.58 | 0.05 | 4400 | 17 | LI With Cost Cap | No | Per Unit | No
LHVHS13932 | Heating Zone 1 | Cooling Zone 3 | Residential | HVAC | HVAC System | Ductless Heat Pumps | Single Family - Existing - Low Income | Upgrade | Baseline: Ductless Heat Pump |  | 100.35 | 3800 | 93.14 | Ductless Heat Pumps Single Family - Existing - Low Income Upgrade Baseline: Ductless Heat Pump | Low Income | Existing | Single Family |  | 3566.45 | 15 | 2020-04-01 | 2022-03-31 |  | HSPF 11.0 or greater |  |  |  | Ductless Heat Pump | RTF Approved | 2016-07-18 | ResSFExistingHVAC_v4_1.xlsm | 0.04 | 0.04 | 0.25 | No | 3063.58 | 0.05 | 3800 | 17 | LI With Cost Cap | No | Per Unit | No
LHVHS13933 | Heating Zone 2 | Cooling Zone 3 | Residential | HVAC | HVAC System | Ductless Heat Pumps | Manufactured Home - Existing - Low Income | Upgrade | Baseline: Ductless Heat Pump |  | 125.17 | 4400 | 116.15 | Ductless Heat Pumps Manufactured Home - Existing - Low Income Upgrade Baseline: Ductless Heat Pump | Low Income | Existing | Manufactured Home |  | 3364.8 | 15 | 2022-04-01 | 2023-09-30 |  | HSPF 11.0 or greater |  |  |  | Ductless Heat Pump | RTF Approved | 2016-07-18 | ResMHExistingZonalDHP_v2_1.xlsm | 0.04 | 0.04 | 0.24 | No | 2351.71 | 0.06 | 4400 | 17 | LI With Cost Cap | No | Per Unit | No
LHVHS13933 | Heating Zone 2 | Cooling Zone 3 | Residential | HVAC | HVAC System | Ductless Heat Pumps | Manufactured Home - Existing - Low Income | Upgrade | Baseline: Ductless Heat Pump |  | 125.17 | 3800 | 116.15 | Ductless Heat Pumps Manufactured Home - Existing - Low Income Upgrade Baseline: Ductless Heat Pump | Low Income | Existing | Manufactured Home |  | 3364.8 | 15 | 2020-04-01 | 2022-03-31 |  | HSPF 11.0 or greater |  |  |  | Ductless Heat Pump | RTF Approved | 2016-07-18 | ResMHExistingZonalDHP_v2_1.xlsm | 0.04 | 0.04 | 0.24 | No | 2351.71 | 0.06 | 3800 | 17 | LI With Cost Cap | No | Per Unit | No
LHVHS13934 | Heating Zone 2 | Cooling Zone 3 | Residential | HVAC | HVAC System | Ductless Heat Pumps | Single Family - Existing - Low Income | Upgrade | Baseline: Ductless Heat Pump |  | 125.17 | 4400 | 116.15 | Ductless Heat Pumps Single Family - Existing - Low Income Upgrade Baseline: Ductless Heat Pump | Low Income | Existing | Single Family |  | 3364.8 | 15 | 2022-04-01 | 2023-09-30 |  | HSPF 11.0 or greater |  |  |  | Ductless Heat Pump | RTF Approved | 2016-07-18 | ResSFExistingHVAC_v4_1.xlsm | 0.04 | 0.04 | 0.24 | No | 2351.71 | 0.06 | 4400 | 17 | LI With Cost Cap | No | Per Unit | No
LHVHS13934 | Heating Zone 2 | Cooling Zone 3 | Residential | HVAC | HVAC System | Ductless Heat Pumps | Single Family - Existing - Low Income | Upgrade | Baseline: Ductless Heat Pump |  | 125.17 | 3800 | 116.15 | Ductless Heat Pumps Single Family - Existing - Low Income Upgrade Baseline: Ductless Heat Pump | Low Income | Existing | Single Family |  | 3364.8 | 15 | 2020-04-01 | 2022-03-31 |  | HSPF 11.0 or greater |  |  |  | Ductless Heat Pump | RTF Approved | 2016-07-18 | ResSFExistingHVAC_v4_1.xlsm | 0.04 | 0.04 | 0.24 | No | 2351.71 | 0.06 | 3800 | 17 | LI With Cost Cap | No | Per Unit | No
LHVHS13935 | Heating Zone 3 | Cooling Zone 3 | Residential | HVAC | HVAC System | Ductless Heat Pumps | Manufactured Home - Existing - Low Income | Upgrade | Baseline: Ductless Heat Pump |  | 107.19 | 4400 | 99.49 | Ductless Heat Pumps Manufactured Home - Existing - Low Income Upgrade Baseline: Ductless Heat Pump | Low Income | Existing | Manufactured Home |  | 3143.39 | 15 | 2022-04-01 | 2023-09-30 |  | HSPF 11.0 or greater |  |  |  | Ductless Heat Pump | RTF Approved | 2016-07-18 | ResMHExistingZonalDHP_v2_1.xlsm | 0.04 | 0.04 | 0.5 | No | 1711.56 | 0.05 | 4400 | 17 | LI With Cost Cap | No | Per Unit | No
LHVHS13935 | Heating Zone 3 | Cooling Zone 3 | Residential | HVAC | HVAC System | Ductless Heat Pumps | Manufactured Home - Existing - Low Income | Upgrade | Baseline: Ductless Heat Pump |  | 107.19 | 3800 | 99.49 | Ductless Heat Pumps Manufactured Home - Existing - Low Income Upgrade Baseline: Ductless Heat Pump | Low Income | Existing | Manufactured Home |  | 3143.39 | 15 | 2020-04-01 | 2022-03-31 |  | HSPF 11.0 or greater |  |  |  | Ductless Heat Pump | RTF Approved | 2016-07-18 | ResMHExistingZonalDHP_v2_1.xlsm | 0.04 | 0.04 | 0.5 | No | 1711.56 | 0.05 | 3800 | 17 | LI With Cost Cap | No | Per Unit | No
LHVHS13936 | Heating Zone 3 | Cooling Zone 3 | Residential | HVAC | HVAC System | Ductless Heat Pumps | Single Family - Existing - Low Income | Upgrade | Baseline: Ductless Heat Pump |  | 107.19 | 4400 | 99.49 | Ductless Heat Pumps Single Family - Existing - Low Income Upgrade Baseline: Ductless Heat Pump | Low Income | Existing | Single Family |  | 3143.39 | 15 | 2022-04-01 | 2023-09-30 |  | HSPF 11.0 or greater |  |  |  | Ductless Heat Pump | RTF Approved | 2016-07-18 | ResSFExistingHVAC_v4_1.xlsm | 0.04 | 0.04 | 0.5 | No | 1711.56 | 0.05 | 4400 | 17 | LI With Cost Cap | No | Per Unit | No
LHVHS13936 | Heating Zone 3 | Cooling Zone 3 | Residential | HVAC | HVAC System | Ductless Heat Pumps | Single Family - Existing - Low Income | Upgrade | Baseline: Ductless Heat Pump |  | 107.19 | 3800 | 99.49 | Ductless Heat Pumps Single Family - Existing - Low Income Upgrade Baseline: Ductless Heat Pump | Low Income | Existing | Single Family |  | 3143.39 | 15 | 2020-04-01 | 2022-03-31 |  | HSPF 11.0 or greater |  |  |  | Ductless Heat Pump | RTF Approved | 2016-07-18 | ResSFExistingHVAC_v4_1.xlsm | 0.04 | 0.04 | 0.5 | No | 1711.56 | 0.05 | 3800 | 17 | LI With Cost Cap | No | Per Unit | No
LHVHS13939 | Heating Zone 1 | All Cooling Zones | Residential | HVAC | HVAC System | Duct Insulation | Single Family - Existing - Low Income | Duct Insulation | Electric Forced Air Furnace or Air Source Heat Pump |  | 1.5758 | 2.22 | 1.41 | Duct Insulation Single Family - Existing - Low Income Duct Insulation Electric Forced Air Furnace or Air Source Heat Pump | Low Income | Existing | Single Family |  | 2.22 | 15 | 2023-10-01 |  | Per Linear Foot | R-value 11 |  |  |  |  | RTF Approved | 2022-04-18 | ResSFWx_v5_0 | 0.00025121 | 0.00026234 | 0.19458 | No | 118.8713 | 0.00097702 |  | 13 | LI No Cost Cap | No | Not Per Unit | No
LHVHS13939 | Heating Zone 1 | All Cooling Zones | Residential | HVAC | HVAC System | Duct Insulation | Single Family - Existing - Low Income | Duct Insulation | Electric Forced Air Furnace or Air Source Heat Pump |  | 1.52 | 2.22 | 1.41 | Duct Insulation Single Family - Existing - Low Income Duct Insulation Electric Forced Air Furnace or Air Source Heat Pump | Low Income | Existing | Single Family |  | 2.22 | 15 | 2020-04-01 | 2023-09-30 | Per Linear Foot | R-value 11 |  |  |  |  | RTF Approved | 2020-01-27 | ResSFWx_4_0 | 0 | 0 | 2.35 | Yes | -33.73 | 0 |  | 13 | LI No Cost Cap | No | Not Per Unit | No
LHVHS13941 | Heating Zone 2 | All Cooling Zones | Residential | HVAC | HVAC System | Duct Insulation | Single Family - Existing - Low Income | Duct Insulation | Electric Forced Air Furnace or Air Source Heat Pump |  | 1.5311 | 2.22 | 1.37 | Duct Insulation Single Family - Existing - Low Income Duct Insulation Electric Forced Air Furnace or Air Source Heat Pump | Low Income | Existing | Single Family |  | 2.22 | 15 | 2023-10-01 |  | Per Linear Foot | R-value 11 |  |  |  |  | RTF Approved | 2022-04-18 | ResSFWx_v5_0 | 0.00024408 | 0.0002549 | 0.18906 | No | 123.1387 | 0.0009493 |  | 13 | LI No Cost Cap | No | Not Per Unit | No
LHVHS13941 | Heating Zone 2 | All Cooling Zones | Residential | HVAC | HVAC System | Duct Insulation | Single Family - Existing - Low Income | Duct Insulation | Electric Forced Air Furnace or Air Source Heat Pump |  | 1.48 | 2.22 | 1.37 | Duct Insulation Single Family - Existing - Low Income Duct Insulation Electric Forced Air Furnace or Air Source Heat Pump | Low Income | Existing | Single Family |  | 2.22 | 15 | 2020-04-01 | 2023-09-30 | Per Linear Foot | R-value 11 |  |  |  |  | RTF Approved | 2020-01-27 | ResSFWx_4_0 | 0 | 0 | 2.29 | Yes | -31.65 | 0 |  | 13 | LI No Cost Cap | No | Not Per Unit | No
LHVHS13943 | Heating Zone 3 | All Cooling Zones | Residential | HVAC | HVAC System | Duct Insulation | Single Family - Existing - Low Income | Duct Insulation | Electric Forced Air Furnace or Air Source Heat Pump |  | 1.5311 | 2.22 | 1.37 | Duct Insulation Single Family - Existing - Low Income Duct Insulation Electric Forced Air Furnace or Air Source Heat Pump | Low Income | Existing | Single Family |  | 2.22 | 15 | 2023-10-01 |  | Per Linear Foot | R-value 11 |  |  |  |  | RTF Approved | 2022-04-18 | ResSFWx_v5_0 | 0.00024408 | 0.0002549 | 0.18906 | No | 123.1387 | 0.0009493 |  | 13 | LI No Cost Cap | No | Not Per Unit | No
LHVHS13943 | Heating Zone 3 | All Cooling Zones | Residential | HVAC | HVAC System | Duct Insulation | Single Family - Existing - Low Income | Duct Insulation | Electric Forced Air Furnace or Air Source Heat Pump |  | 1.48 | 2.22 | 1.37 | Duct Insulation Single Family - Existing - Low Income Duct Insulation Electric Forced Air Furnace or Air Source Heat Pump | Low Income | Existing | Single Family |  | 2.22 | 15 | 2020-04-01 | 2023-09-30 | Per Linear Foot | R-value 11 |  |  |  |  | RTF Approved | 2020-01-27 | ResSFWx_4_0 | 0 | 0 | 2.29 | Yes | -31.65 | 0 |  | 13 | LI No Cost Cap | No | Not Per Unit | No
LHVHS14372 | Heating Zone 1 | All Cooling Zones | Residential | HVAC | HVAC System | Duct Sealing-Prescriptive | Manufactured Home - Existing - Low Income | Duct Re-Sealing-Prescriptive |  | Any Electric Heat | 992 | 750 | 888.0341 | Duct Sealing-Prescriptive Manufactured Home - Existing - Low Income Duct Re-Sealing-Prescriptive Any Electric Heat | Low Income | Existing | Manufactured Home |  | 549 | 18 | 2023-10-01 |  | per dwelling unit | [5 empty] | RTF Approved | 2016-12-06 |  | 0.29 | 0.29 | 1.75 | Yes | -13.11 | 0.24 | 750 | 16 | LI With Cost Cap | No | Per Unit | No
LHVHS14372 | Heating Zone 1 | All Cooling Zones | Residential | HVAC | HVAC System | Duct Sealing-Prescriptive | Manufactured Home - Existing - Low Income | Duct Re-Sealing-Prescriptive |  | Any Electric Heat | 504.71 | 500 | 468 | Duct Sealing-Prescriptive Manufactured Home - Existing - Low Income Duct Re-Sealing-Prescriptive Any Electric Heat | Low Income | Existing | Manufactured Home |  | 549 | 18 | 2022-04-01 | 2023-09-30 | [6 empty] | RTF Approved | 2016-12-06 |  | 0.29 | 0.29 | 1.75 | Yes | -13.11 | 0.24 | 500 | 16 | LI With Cost Cap | No | Per Unit | No
LHVHS14374 | Heating Zone 1 | All Cooling Zones | Residential | HVAC | HVAC System | Duct Sealing-Prescriptive | Single Family - Existing - Low Income | Duct Re-Sealing-Prescriptive |  | Any Electric Heat | 487 | 750 | 436 | Duct Sealing-Prescriptive Single Family - Existing - Low Income Duct Re-Sealing-Prescriptive Any Electric Heat | Low Income | Existing | Single Family |  | 440 | 20 | 2025-04-01 |  | per dwelling unit | [5 empty] | BPA Qualified |  |  | 0.08 | 0.08 | 3.12 | No | 2.82 | 0.23 | 750 | 16 | LI With Cost Cap | No | Per Unit | No
LHVHS14374 | Heating Zone 1 | All Cooling Zones | Residential | HVAC | HVAC System | Duct Sealing-Prescriptive | Single Family - Existing - Low Income | Duct Re-Sealing-Prescriptive |  | Any Electric Heat | 487 | 750 | 436 | Duct Sealing-Prescriptive Single Family - Existing - Low Income Duct Re-Sealing-Prescriptive Any Electric Heat | Low Income | Existing | Single Family |  | 440 | 20 | 2023-10-01 | 2025-03-31 | per dwelling unit | [5 empty] | BPA Qualified |  |  | 8 | 8 | 3.12 | No | 2.82 | 0.23 | 750 | 16 | LI With Cost Cap | No | Per Unit | No
LHVHS14374 | Heating Zone 1 | All Cooling Zones | Residential | HVAC | HVAC System | Duct Sealing-Prescriptive | Single Family - Existing - Low Income | Duct Re-Sealing-Prescriptive |  | Any Electric Heat | 1032.71 | 500 | 958.71 | Duct Sealing-Prescriptive Single Family - Existing - Low Income Duct Re-Sealing-Prescriptive Any Electric Heat | Low Income | Existing | Single Family |  | 631.58 | 20 | 2022-04-01 | 2023-09-30 | [6 empty] | BPA Qualified |  |  | 0.36 | 0.36 | 2.48 | Yes | -17.75 | 0.49 | 500 | 16 | LI With Cost Cap | No | Per Unit | No
LHVHS14376 | Heating Zone 1 | All Cooling Zones | Residential | HVAC | HVAC System | Duct Sealing-PTCS | Manufactured Home - Existing - Low Income | Duct Re-Sealing-PTCS |  | Any Electric Heat | 504.71 | 500 | 468 | Duct Sealing-PTCS Manufactured Home - Existing - Low Income Duct Re-Sealing-PTCS Any Electric Heat | Low Income | Existing | Manufactured Home |  | 549 | 18 | 2022-04-01 | 2023-09-30 | [6 empty] | RTF Approved | 2016-12-06 |  | 0.29 | 0.29 | 1.75 | Yes | -13.11 | 0.24 | 500 | 14 | LI With Cost Cap | Yes | Per Unit | No
LHVHS14378 | Heating Zone 1 | All Cooling Zones | Residential | HVAC | HVAC System | Duct Sealing-PTCS | Single Family - Existing - Low Income | Duct Re-Sealing-PTCS |  | Any Electric Heat | 1032.71 | 500 | 958.71 | Duct Sealing-PTCS Single Family - Existing - Low Income Duct Re-Sealing-PTCS Any Electric Heat | Low Income | Existing | Single Family |  | 631.58 | 20 | 2022-04-01 | 2023-09-30 | [6 empty] | BPA Qualified |  |  | 0.36 | 0.36 | 2.48 | Yes | -17.75 | 0.49 | 500 | 14 | LI With Cost Cap | Yes | Per Unit | No
LHVHS14380 | Heating Zone 2 | All Cooling Zones | Residential | HVAC | HVAC System | Duct Sealing-Prescriptive | Manufactured Home - Existing - Low Income | Duct Re-Sealing-Prescriptive |  | Any Electric Heat | 992 | 750 | 888.03 | Duct Sealing-Prescriptive Manufactured Home - Existing - Low Income Duct Re-Sealing-Prescriptive Any Electric Heat | Low Income | Existing | Manufactured Home |  | 549 | 18 | 2023-10-01 |  | per dwelling unit | [5 empty] | RTF Approved | 2016-12-06 |  | 0.37 | 0.37 | 2.24 | Yes | -35.4 | 0.31 | 750 | 16 | LI With Cost Cap | No | Per Unit | No
LHVHS14380 | Heating Zone 2 | All Cooling Zones | Residential | HVAC | HVAC System | Duct Sealing-Prescriptive | Manufactured Home - Existing - Low Income | Duct Re-Sealing-Prescriptive |  | Any Electric Heat | 647.06 | 500 | 600 | Duct Sealing-Prescriptive Manufactured Home - Existing - Low Income Duct Re-Sealing-Prescriptive Any Electric Heat | Low Income | Existing | Manufactured Home |  | 549 | 18 | 2022-04-01 | 2023-09-30 | [6 empty] | RTF Approved | 2016-12-06 |  | 0.37 | 0.37 | 2.24 | Yes | -35.4 | 0.31 | 500 | 16 | LI With Cost Cap | No | Per Unit | No
LHVHS14382 | Heating Zone 2 | All Cooling Zones | Residential | HVAC | HVAC System | Duct Sealing-Prescriptive | Single Family - Existing - Low Income | Duct Re-Sealing-Prescriptive |  | Any Electric Heat | 487 | 750 | 436 | Duct Sealing-Prescriptive Single Family - Existing - Low Income Duct Re-Sealing-Prescriptive Any Electric Heat | Low Income | Existing | Single Family |  | 440 | 20 | 2025-04-01 |  | per dwelling unit | [5 empty] | BPA Qualified |  |  | 0.08 | 0.08 | 3.12 | No | 2.82 | 0.23 | 750 | 16 | LI With Cost Cap | No | Per Unit | No
LHVHS14382 | Heating Zone 2 | All Cooling Zones | Residential | HVAC | HVAC System | Duct Sealing-Prescriptive | Single Family - Existing - Low Income | Duct Re-Sealing-Prescriptive |  | Any Electric Heat | 487 | 750 | 436 | Duct Sealing-Prescriptive Single Family - Existing - Low Income Duct Re-Sealing-Prescriptive Any Electric Heat | Low Income | Existing | Single Family |  | 440 | 20 | 2023-10-01 | 2025-03-31 | per dwelling unit | [5 empty] | BPA Qualified |  |  | 8 | 8 | 3.12 | No | 2.82 | 0.23 | 750 | 16 | LI With Cost Cap | No | Per Unit | No
LHVHS14382 | Heating Zone 2 | All Cooling Zones | Residential | HVAC | HVAC System | Duct Sealing-Prescriptive | Single Family - Existing - Low Income | Duct Re-Sealing-Prescriptive |  | Any Electric Heat | 1414.18 | 500 | 1312.85 | Duct Sealing-Prescriptive Single Family - Existing - Low Income Duct Re-Sealing-Prescriptive Any Electric Heat | Low Income | Existing | Single Family |  | 631.58 | 20 | 2022-04-01 | 2023-09-30 | [6 empty] | BPA Qualified |  |  | 0.49 | 0.49 | 3.4 | Yes | -32.47 | 0.67 | 500 | 16 | LI With Cost Cap | No | Per Unit | No
LHVHS14384 | Heating Zone 2 | All Cooling Zones | Residential | HVAC | HVAC System | Duct Sealing-PTCS | Manufactured Home - Existing - Low Income | Duct Re-Sealing-PTCS |  | Any Electric Heat | 647.06 | 500 | 600 | Duct Sealing-PTCS Manufactured Home - Existing - Low Income Duct Re-Sealing-PTCS Any Electric Heat | Low Income | Existing | Manufactured Home |  | 549 | 18 | 2022-04-01 | 2023-09-30 | [6 empty] | RTF Approved | 2016-12-06 |  | 0.37 | 0.37 | 2.24 | Yes | -35.4 | 0.31 | 500 | 14 | LI With Cost Cap | Yes | Per Unit | No
LHVHS14386 | Heating Zone 2 | All Cooling Zones | Residential | HVAC | HVAC System | Duct Sealing-PTCS | Single Family - Existing - Low Income | Duct Re-Sealing-PTCS |  | Any Electric Heat | 1414.18 | 500 | 1312.85 | Duct Sealing-PTCS Single Family - Existing - Low Income Duct Re-Sealing-PTCS Any Electric Heat | Low Income | Existing | Single Family |  | 631.58 | 20 | 2022-04-01 | 2023-09-30 | [6 empty] | BPA Qualified |  |  | 0.49 | 0.49 | 3.4 | Yes | -32.47 | 0.67 | 500 | 14 | LI With Cost Cap | Yes | Per Unit | No
LHVHS14388 | Heating Zone 3 | All Cooling Zones | Residential | HVAC | HVAC System | Duct Sealing-Prescriptive | Manufactured Home - Existing - Low Income | Duct Re-Sealing-Prescriptive |  | Any Electric Heat | 992 | 750 | 888.03 | Duct Sealing-Prescriptive Manufactured Home - Existing - Low Income Duct Re-Sealing-Prescriptive Any Electric Heat | Low Income | Existing | Manufactured Home |  | 549 | 18 | 2023-10-01 |  | per dwelling unit | [5 empty] | RTF Approved | 2016-12-06 |  | 0.37 | 0.37 | 2.24 | Yes | -35.4 | 0.31 | 750 | 16 | LI With Cost Cap | No | Per Unit | No
LHVHS14388 | Heating Zone 3 | All Cooling Zones | Residential | HVAC | HVAC System | Duct Sealing-Prescriptive | Manufactured Home - Existing - Low Income | Duct Re-Sealing-Prescriptive |  | Any Electric Heat | 647.06 | 500 | 600 | Duct Sealing-Prescriptive Manufactured Home - Existing - Low Income Duct Re-Sealing-Prescriptive Any Electric Heat | Low Income | Existing | Manufactured Home |  | 549 | 18 | 2022-04-01 | 2023-09-30 | [6 empty] | RTF Approved | 2016-12-06 |  | 0.37 | 0.37 | 2.24 | Yes | -35.4 | 0.31 | 500 | 16 | LI With Cost Cap | No | Per Unit | No
LHVHS14390 | Heating Zone 3 | All Cooling Zones | Residential | HVAC | HVAC System | Duct Sealing-Prescriptive | Single Family - Existing - Low Income | Duct Re-Sealing-Prescriptive |  | Any Electric Heat | 1413.26 | 500 | 1312 | Duct Sealing-Prescriptive Single Family - Existing - Low Income Duct Re-Sealing-Prescriptive Any Electric Heat | Low Income | Existing | Single Family |  | 631.58 | 20 | 2022-04-01 | 2023-09-30 | [6 empty] | BPA Qualified |  |  | 0.49 | 0.49 | 3.4 | Yes | -32.45 | 0.67 | 500 | 16 | LI With Cost Cap | No | Per Unit | No
LHVHS14392 | Heating Zone 3 | All Cooling Zones | Residential | HVAC | HVAC System | Duct Sealing-PTCS | Manufactured Home - Existing - Low Income | Duct Re-Sealing-PTCS |  | Any Electric Heat | 647.06 | 500 | 600 | Duct Sealing-PTCS Manufactured Home - Existing - Low Income Duct Re-Sealing-PTCS Any Electric Heat | Low Income | Existing | Manufactured Home |  | 549 | 18 | 2022-04-01 | 2023-09-30 | [6 empty] | RTF Approved | 2016-12-06 |  | 0.37 | 0.37 | 2.24 | Yes | -35.4 | 0.31 | 500 | 14 | LI With Cost Cap | Yes | Per Unit | No
LHVHS14394 | Heating Zone 3 | All Cooling Zones | Residential | HVAC | HVAC System | Duct Sealing-PTCS | Single Family - Existing - Low Income | Duct Re-Sealing-PTCS |  | Any Electric Heat | 1413.26 | 500 | 1312 | Duct Sealing-PTCS Single Family - Existing - Low Income Duct Re-Sealing-PTCS Any Electric Heat | Low Income | Existing | Single Family |  | 631.58 | 20 | 2022-04-01 | 2023-09-30 | [6 empty] | BPA Qualified |  |  | 0.49 | 0.49 | 3.4 | Yes | -32.45 | 0.67 | 500 | 14 | LI With Cost Cap | No | Per Unit | No
LHVHS14507 | Heating Zone 1 | All Cooling Zones | Residential | HVAC | HVAC System | Air-Source Heat Pumps | Single Family - Existing - Low Income | Conversion of Electric FAF to Heat Pump | Baseline: Electric Forced Air Furnace w/ Air Conditioning |  | 5087.2709 | 9000 | 4565.9389 | Air-Source Heat Pumps Single Family - Existing - Low Income Conversion of Electric FAF to Heat Pump Baseline: Electric Forced Air Furnace w/ Air Conditioning | Low Income | Existing | Single Family |  | 6886.89 | 15 | 2023-10-01 |  | per Air-Source Heap Pump |  |  |  |  | Electric Forced Air Furnace w/ Air Conditioning | RTF Approved | 2023-01-31 | ResSF&MHExistingHVAC_v7_1 | 0.8266 | 0.86 | 0.49 | No | 84.17 | 2.05 | 9000 | 13 | LI With Cost Cap | No | Per Unit | No
LHVHS14509 | Heating Zone 1 | All Cooling Zones | Residential | HVAC | HVAC System | Air-Source Heat Pumps | Single Family - Existing - Low Income | Conversion of Electric FAF to Heat Pump | Baseline: Electric Forced Air Furnace w/o Air Conditioning |  | 4755.3511 | 9000 | 4267.7546 | Air-Source Heat Pumps Single Family - Existing - Low Income Conversion of Electric FAF to Heat Pump Baseline: Electric Forced Air Furnace w/o Air Conditioning | Low Income | Existing | Single Family |  | 4666.34 | 15 | 2023-10-01 |  | per Air-Source Heap Pump |  |  |  |  | Electric Forced Air Furnace w/o Air Conditioning | RTF Approved | 2023-01-31 | ResSF&MHExistingHVAC_v7_1 | 0.38435 | 0.4 | 0.32 | No | 126.33 | 1.48 | 9000 | 13 | LI With Cost Cap | No | Per Unit | No
LHVHS14510 | Heating Zone 1 | All Cooling Zones | Residential | HVAC | HVAC System | Air-Source Heat Pumps | Manufactured Home - Existing - Low Income | Conversion of Electric FAF to Heat Pump | Baseline: Electric Forced Air Furnace w/ Air Conditioning |  | 4671.3134 | 9000 | 4192.5979 | Air-Source Heat Pumps Manufactured Home - Existing - Low Income Conversion of Electric FAF to Heat Pump Baseline: Electric Forced Air Furnace w/ Air Conditioning | Low Income | Existing | Manufactured Home |  | 6220.8 | 15 | 2023-10-01 |  | per Air-Source Heap Pump |  |  |  |  | Electric Forced Air Furnace w/ Air Conditioning | RTF Approved | 2023-01-31 | ResSF&MHExistingHVAC_v7_1 | 0.7591 | 0.79 | 0.49 | No | 83.51 | 1.8827 | 9000 | 13 | LI With Cost Cap | No | Per Unit | No
LHVHS14512 | Heating Zone 1 | All Cooling Zones | Residential | HVAC | HVAC System | Air-Source Heat Pumps | Manufactured Home - Existing - Low Income | Conversion of Electric FAF to Heat Pump | Baseline: Electric Forced Air Furnace w/o Air Conditioning |  | 4443.6822 | 9000 | 3988.1025 | Air-Source Heat Pumps Manufactured Home - Existing - Low Income Conversion of Electric FAF to Heat Pump Baseline: Electric Forced Air Furnace w/o Air Conditioning | Low Income | Existing | Manufactured Home |  | 4451.46 | 15 | 2023-10-01 |  | per Air-Source Heap Pump |  |  |  |  | Electric Forced Air Furnace w/o Air Conditioning | RTF Approved | 2023-01-31 | ResSF&MHExistingHVAC_v7_1 | 0.53629 | 0.56 | 0.47 | No | 81.65 | 2.0527 | 9000 | 13 | LI With Cost Cap | No | Per Unit | No
LHVHS14513 | Heating Zone 2 | All Cooling Zones | Residential | HVAC | HVAC System | Air-Source Heat Pumps | Single Family - Existing - Low Income | Conversion of Electric FAF to Heat Pump | Baseline: Electric Forced Air Furnace w/ Air Conditioning |  | 3162.6496 | 9000 | 2842.34 | Air-Source Heat Pumps Single Family - Existing - Low Income Conversion of Electric FAF to Heat Pump Baseline: Electric Forced Air Furnace w/ Air Conditioning | Low Income | Existing | Single Family |  | 6250.71 | 15 | 2023-10-01 |  | per Air-Source Heap Pump |  |  |  |  | Electric Forced Air Furnace w/ Air Conditioning | RTF Approved | 2023-01-31 | ResSF&MHExistingHVAC_v7_1 | 0.48453 | 0.5 | 0.32 | No | 138.97 | 1.2747 | 9000 | 13 | LI With Cost Cap | No | Per Unit | No
LHVHS14515 | Heating Zone 2 | All Cooling Zones | Residential | HVAC | HVAC System | Air-Source Heat Pumps | Single Family - Existing - Low Income | Conversion of Electric FAF to Heat Pump | Baseline: Electric Forced Air Furnace w/o Air Conditioning |  | 2729.9643 | 9000 | 2453.63 | Air-Source Heat Pumps Single Family - Existing - Low Income Conversion of Electric FAF to Heat Pump Baseline: Electric Forced Air Furnace w/o Air Conditioning | Low Income | Existing | Single Family |  | 4359.17 | 15 | 2023-10-01 |  | per Air-Source Heap Pump |  |  |  |  | Electric Forced Air Furnace w/o Air Conditioning | RTF Approved | 2023-01-31 | ResSF&MHExistingHVAC_v7_1 | 0.83 | 0.82 | 0.81 | No | 88.8 | 0.01 | 9000 | 13 | LI With Cost Cap | No | Per Unit | No
LHVHS14516 | Heating Zone 2 | All Cooling Zones | Residential | HVAC | HVAC System | Air-Source Heat Pumps | Manufactured Home - Existing - Low Income | Conversion of Electric FAF to Heat Pump | Baseline: Electric Forced Air Furnace w/ Air Conditioning |  | 4075.976 | 9000 | 3663.18 | Air-Source Heat Pumps Manufactured Home - Existing - Low Income Conversion of Electric FAF to Heat Pump Baseline: Electric Forced Air Furnace w/ Air Conditioning | Low Income | Existing | Manufactured Home |  | 5803.15 | 15 | 2023-10-01 |  | per Air-Source Heap Pump |  |  |  |  | Electric Forced Air Furnace w/ Air Conditioning | RTF Approved | 2023-01-31 | ResSF&MHExistingHVAC_v7_1 | 0.62438 | 0.65 | 0.43 | No | 97.54 | 1.6427 | 9000 | 13 | LI With Cost Cap | No | Per Unit | No
LHVHS14518 | Heating Zone 2 | All Cooling Zones | Residential | HVAC | HVAC System | Air-Source Heat Pumps | Manufactured Home - Existing - Low Income | Conversion of Electric FAF to Heat Pump | Baseline: Electric Forced Air Furnace w/o Air Conditioning |  | 3784.9733 | 9000 | 3401.75 | Air-Source Heat Pumps Manufactured Home - Existing - Low Income Conversion of Electric FAF to Heat Pump Baseline: Electric Forced Air Furnace w/o Air Conditioning | Low Income | Existing | Manufactured Home |  | 4159.61 | 15 | 2023-10-01 |  | per Air-Source Heap Pump |  |  |  |  | Electric Forced Air Furnace w/o Air Conditioning | RTF Approved | 2023-01-31 | ResSF&MHExistingHVAC_v7_1 | 1.07 | 1.07 | 1.13 | Yes | 48.52 | 0.01 | 9000 | 13 | LI With Cost Cap | No | Per Unit | No
LHVHS14519 | Heating Zone 3 | All Cooling Zones | Residential | HVAC | HVAC System | Air-Source Heat Pumps | Single Family - Existing - Low Income | Conversion of Electric FAF to Heat Pump | Baseline: Electric Forced Air Furnace w/ Air Conditioning |  | 3161.2333 | 9000 | 2842.3396 | Air-Source Heat Pumps Single Family - Existing - Low Income Conversion of Electric FAF to Heat Pump Baseline: Electric Forced Air Furnace w/ Air Conditioning | Low Income | Existing | Single Family |  | 6250.71 | 15 | 2023-10-01 |  | per Air-Source Heap Pump |  |  |  |  | Electric Forced Air Furnace w/ Air Conditioning | RTF Approved | 2023-01-31 | ResSF&MHExistingHVAC_v7_1 | 0.4174 | 0.43 | 0.34 | No | 124.64 | 1.4813 | 9000 | 13 | LI With Cost Cap | No | Per Unit | No
LHVHS14520 | Heating Zone 3 | All Cooling Zones | Residential | HVAC | HVAC System | Air-Source Heat Pumps | Single Family - Existing - Low Income | Conversion of Electric FAF to Heat Pump | Baseline: Electric Forced Air Furnace w/o Air Conditioning |  | 2728.5479 | 9000 | 2453.6312 | Air-Source Heat Pumps Single Family - Existing - Low Income Conversion of Electric FAF to Heat Pump Baseline: Electric Forced Air Furnace w/o Air Conditioning | Low Income | Existing | Single Family |  | 4359.17 | 15 | 2023-10-01 |  | per Air-Source Heap Pump |  |  |  |  | Electric Forced Air Furnace w/o Air Conditioning | RTF Approved | 2023-01-31 | ResSF&MHExistingHVAC_v7_1 | 0.72 | 0.71 | 0.76 | No | 95.3 | 0.01 | 9000 | 13 | LI With Cost Cap | No | Per Unit | No
LHVHS14521 | Heating Zone 3 | All Cooling Zones | Residential | HVAC | HVAC System | Air-Source Heat Pumps | Manufactured Home - Existing - Low Income | Conversion of Electric FAF to Heat Pump | Baseline: Electric Forced Air Furnace w/ Air Conditioning |  | 4074.1353 | 9000 | 3663.1774 | Air-Source Heat Pumps Manufactured Home - Existing - Low Income Conversion of Electric FAF to Heat Pump Baseline: Electric Forced Air Furnace w/ Air Conditioning | Low Income | Existing | Manufactured Home |  | 5803.15 | 15 | 2023-10-01 |  | per Air-Source Heap Pump |  |  |  |  | Electric Forced Air Furnace w/ Air Conditioning | RTF Approved | 2023-01-31 | ResSF&MHExistingHVAC_v7_1 | 0.57924 | 0.6 | 0.5 | No | 80.09 | 2.0533 | 9000 | 13 | LI With Cost Cap | No | Per Unit | No
LHVHS14522 | Heating Zone 3 | All Cooling Zones | Residential | HVAC | HVAC System | Air-Source Heat Pumps | Manufactured Home - Existing - Low Income | Conversion of Electric FAF to Heat Pump | Baseline: Electric Forced Air Furnace w/o Air Conditioning |  | 3783.1326 | 9000 | 3401.7514 | Air-Source Heat Pumps Manufactured Home - Existing - Low Income Conversion of Electric FAF to Heat Pump Baseline: Electric Forced Air Furnace w/o Air Conditioning | Low Income | Existing | Manufactured Home |  | 4159.61 | 15 | 2023-10-01 |  | per Air-Source Heap Pump |  |  |  |  | Electric Forced Air Furnace w/o Air Conditioning | RTF Approved | 2023-01-31 | ResSF&MHExistingHVAC_v7_1 | 0.93 | 0.93 | 1.07 | Yes | 54.58 | 0.01 | 9000 | 13 | LI With Cost Cap | No | Per Unit | No
LHVHS14545 | All Heating Zones | All Cooling Zones | Residential | HVAC | HVAC System | Packaged Terminal Heat Pumps | Multifamily - Existing - Low Rise - Low Income | Retrofit |  |  | 909.2112 | 1600 | 816 | Packaged Terminal Heat Pumps Multifamily - Existing - Low Rise - Low Income Retrofit | Low Income | Existing | Multifamily Low Rise |  | 827 | 15 | 2023-10-01 |  | per Packaged Terminal Heat Pump | [5 empty] | BPA Qualified |  |  | 0.12968 | 0.1353 | 0.28276 | No | 69.7771 | 0.56371 | 1600 | 10 | LI With Cost Cap | No | Per Unit | No
LHVHS14546 | All Heating Zones | All Cooling Zones | Residential | HVAC | HVAC System | Packaged Terminal Heat Pumps | Multifamily - Existing - Mid/High Rise - Low Income | Retrofit |  |  | 909.2112 | 1600 | 816 | Packaged Terminal Heat Pumps Multifamily - Existing - Mid/High Rise - Low Income Retrofit | Low Income | Existing | Multifamily Mid/High Rise |  | 827 | 15 | 2023-10-01 |  | per Packaged Terminal Heat Pump | [5 empty] | BPA Qualified |  |  | 0.12968 | 0.1353 | 0.28276 | No | 69.7771 | 0.56371 | 1600 | 10 | LI With Cost Cap | No | Per Unit | No
LHVHS14548 | Heating Zone 1 | All Cooling Zones | Residential | HVAC | HVAC System | Thermostats | Single Family - Existing - Low Income | Line Voltage Thermostat | baseline:Bi-metal Thermostats |  | 80.43 | 85 | 72.12 | Thermostats Single Family - Existing - Low Income Line Voltage Thermostat baseline:Bi-metal Thermostats | Low Income | Existing | Single Family |  | 46.39 | 15 | 2023-10-01 |  | per Thermostat |  |  |  |  | Bi-metal Thermostats | RTF Approved | 2022-06-14 | ResElectronicLineVoltageTStats_v5_2 | 0.011528 | 0.01 | 0.92 | No | 32.66 | 0.046 | 85 | 4 | LI With Cost Cap | No | Per Unit | No
LHVHS14549 | Heating Zone 1 | All Cooling Zones | Residential | HVAC | HVAC System | Thermostats | Multifamily - Existing - Low Income | Line Voltage Thermostat | baseline:Bi-metal Thermostats |  | 65.7 | 85 | 58.91 | Thermostats Multifamily - Existing - Low Income Line Voltage Thermostat baseline:Bi-metal Thermostats | Low Income | Existing | Multifamily |  | 46.39 | 15 | 2023-10-01 |  | per Thermostat |  |  |  |  | Bi-metal Thermostats | RTF Approved | 2022-06-14 | ResElectronicLineVoltageTStats_v5_2 | 0.006637 | 0.01 | 0.75 | No | 45.18 | 0.038 | 85 | 4 | LI With Cost Cap | No | Per Unit | No
LHVHS14550 | Heating Zone 1 | All Cooling Zones | Residential | HVAC | HVAC System | Thermostats | Single Family - Existing - Low Income | Communicating Line Voltage Thermostat | baseline:Bi-metal Thermostats |  | 80 | 225 | 72.1187 | Thermostats Single Family - Existing - Low Income Communicating Line Voltage Thermostat baseline:Bi-metal Thermostats | Low Income | Existing | Single Family |  | 148.58 | 15 | 2023-10-01 |  | per Thermostat |  |  |  |  | Bi-metal Thermostats | RTF Approved | 2022-06-14 | ResElectronicLineVoltageTStats_v5_2 | 0.011528 | 0.01 | 0.31 | No | 139.86 | 0.046 | 225 | 4 | LI With Cost Cap | No | Per Unit | No
LHVHS14551 | Heating Zone 1 | All Cooling Zones | Residential | HVAC | HVAC System | Thermostats | Multifamily - Existing - Low Income | Communicating Line Voltage Thermostat | baseline:Bi-metal Thermostats |  | 66 | 225 | 58.9112 | Thermostats Multifamily - Existing - Low Income Communicating Line Voltage Thermostat baseline:Bi-metal Thermostats | Low Income | Existing | Multifamily |  | 148.58 | 15 | 2023-10-01 |  | per Thermostat |  |  |  |  | Bi-metal Thermostats | RTF Approved | 2022-06-14 | ResElectronicLineVoltageTStats_v5_2 | 0.006637 | 0.01 | 0.26 | No | 176.42 | 0.038 | 225 | 4 | LI With Cost Cap | No | Per Unit | No
LHVHS14552 | Heating Zone 2 | All Cooling Zones | Residential | HVAC | HVAC System | Thermostats | Single Family - Existing - Low Income | Line Voltage Thermostat | baseline:Bi-metal Thermostats |  | 90.4 | 85 | 81.05 | Thermostats Single Family - Existing - Low Income Line Voltage Thermostat baseline:Bi-metal Thermostats | Low Income | Existing | Single Family |  | 46.39 | 15 | 2023-10-01 |  | per Thermostat |  |  |  |  | Bi-metal Thermostats | RTF Approved | 2022-06-14 | ResElectronicLineVoltageTStats_v5_2 | 0.012955 | 0.01 | 1.03 | Yes | 26.51 | 0.052 | 85 | 4 | LI With Cost Cap | No | Per Unit | No
LHVHS14553 | Heating Zone 2 | All Cooling Zones | Residential | HVAC | HVAC System | Thermostats | Multifamily - Existing - Low Income | Line Voltage Thermostat | baseline:Bi-metal Thermostats |  | 79.52 | 85 | 71.3 | Thermostats Multifamily - Existing - Low Income Line Voltage Thermostat baseline:Bi-metal Thermostats | Low Income | Existing | Multifamily |  | 46.39 | 15 | 2023-10-01 |  | per Thermostat |  |  |  |  | Bi-metal Thermostats | RTF Approved | 2022-06-14 | ResElectronicLineVoltageTStats_v5_2 | 0.007738 | 0.01 | 0.91 | No | 33.3 | 0.045333 | 85 | 4 | LI With Cost Cap | No | Per Unit | No
LHVHS14554 | Heating Zone 2 | All Cooling Zones | Residential | HVAC | HVAC System | Thermostats | Single Family - Existing - Low Income | Communicating Line Voltage Thermostat | baseline:Bi-metal Thermostats |  | 90 | 225 | 81.0494 | Thermostats Single Family - Existing - Low Income Communicating Line Voltage Thermostat baseline:Bi-metal Thermostats | Low Income | Existing | Single Family |  | 148.58 | 15 | 2023-10-01 |  | per Thermostat |  |  |  |  | Bi-metal Thermostats | RTF Approved | 2022-06-14 | ResElectronicLineVoltageTStats_v5_2 | 0.012955 | 0.01 | 0.35 | No | 121.9 | 0.052 | 225 | 4 | LI With Cost Cap | No | Per Unit | No
LHVHS14555 | Heating Zone 2 | All Cooling Zones | Residential | HVAC | HVAC System | Thermostats | Multifamily - Existing - Low Income | Communicating Line Voltage Thermostat | baseline:Bi-metal Thermostats |  | 80 | 225 | 71.3005 | Thermostats Multifamily - Existing - Low Income Communicating Line Voltage Thermostat baseline:Bi-metal Thermostats | Low Income | Existing | Multifamily |  | 148.58 | 15 | 2023-10-01 |  | per Thermostat |  |  |  |  | Bi-metal Thermostats | RTF Approved | 2022-06-14 | ResElectronicLineVoltageTStats_v5_2 | 0.007738 | 0.01 | 0.31 | No | 141.73 | 0.045333 | 225 | 4 | LI With Cost Cap | No | Per Unit | No
LHVHS14556 | Heating Zone 3 | All Cooling Zones | Residential | HVAC | HVAC System | Thermostats | Single Family - Existing - Low Income | Line Voltage Thermostat | baseline:Bi-metal Thermostats |  | 122.61 | 85 | 109.94 | Thermostats Single Family - Existing - Low Income Line Voltage Thermostat baseline:Bi-metal Thermostats | Low Income | Existing | Single Family |  | 60.4 | 15 | 2023-10-01 |  | per Thermostat |  |  |  |  | Bi-metal Thermostats | RTF Approved | 2022-06-14 | ResElectronicLineVoltageTStats_v5_2 | 0.017573 | 0.02 | 1.4 | Yes | 13.45 | 0.07 | 85 | 4 | LI With Cost Cap | No | Per Unit | No
LHVHS14557 | Heating Zone 3 | All Cooling Zones | Residential | HVAC | HVAC System | Thermostats | Multifamily - Existing - Low Income | Line Voltage Thermostat | baseline:Bi-metal Thermostats |  | 68.69 | 85 | 61.59 | Thermostats Multifamily - Existing - Low Income Line Voltage Thermostat baseline:Bi-metal Thermostats | Low Income | Existing | Multifamily |  | 60.4 | 15 | 2023-10-01 |  | per Thermostat |  |  |  |  | Bi-metal Thermostats | RTF Approved | 2022-06-14 | ResElectronicLineVoltageTStats_v5_2 | 0.010704 | 0.01 | 0.79 | No | 42.21 | 0.039333 | 85 | 4 | LI With Cost Cap | No | Per Unit | No
LHVHS14558 | Heating Zone 3 | All Cooling Zones | Residential | HVAC | HVAC System | Thermostats | Single Family - Existing - Low Income | Communicating Line Voltage Thermostat | baseline:Bi-metal Thermostats |  | 123 | 225 | 109.9369 | Thermostats Single Family - Existing - Low Income Communicating Line Voltage Thermostat baseline:Bi-metal Thermostats | Low Income | Existing | Single Family |  | 142.63 | 15 | 2023-10-01 |  | per Thermostat |  |  |  |  | Bi-metal Thermostats | RTF Approved | 2022-06-14 | ResElectronicLineVoltageTStats_v5_2 | 0.017573 | 0.02 | 0.48 | No | 83.78 | 0.07 | 225 | 4 | LI With Cost Cap | No | Per Unit | No
LHVHS14559 | Heating Zone 3 | All Cooling Zones | Residential | HVAC | HVAC System | Thermostats | Multifamily - Existing - Low Income | Communicating Line Voltage Thermostat | baseline:Bi-metal Thermostats |  | 69 | 225 | 61.5866 | Thermostats Multifamily - Existing - Low Income Communicating Line Voltage Thermostat baseline:Bi-metal Thermostats | Low Income | Existing | Multifamily |  | 142.63 | 15 | 2023-10-01 |  | per Thermostat |  |  |  |  | Bi-metal Thermostats | RTF Approved | 2022-06-14 | ResElectronicLineVoltageTStats_v5_2 | 0.010704 | 0.01 | 0.27 | No | 167.75 | 0.039333 | 225 | 4 | LI With Cost Cap | No | Per Unit | No
LHVHS14560 | Heating Zone 1 | All Cooling Zones | Residential | HVAC | HVAC System | Variable-Speed Heat Pumps | Manufactured Home - Existing - Low Income | Heat Pump Upgrade | Baseline: Any Electric or Non-Electric Heating System |  | 649.73 | 9000 | 603.75 | Variable-Speed Heat Pumps Manufactured Home - Existing - Low Income Heat Pump Upgrade Baseline: Any Electric or Non-Electric Heating System | Low Income | Existing | Manufactured Home |  | 3706.07 | 15 | 2023-10-01 |  | per Variable-Speed Heat Pump | [5 empty] | RTF Approved | 2022-04-18 | ResSF&MHExistingHVAC_v7_1 | 0.18 | 0.18 | 0.22 | No | 514.92 | 0.41733 | 9000 | 10 | LI With Cost Cap | No | Per Unit | No
LHVHS14561 | Heating Zone 1 | All Cooling Zones | Residential | HVAC | HVAC System | Variable-Speed Heat Pumps | Single Family - Existing - Low Income | Heat Pump Upgrade | Baseline: Any Electric or Non-Electric Heating System |  | 526.59 | 9000 | 489.57 | Variable-Speed Heat Pumps Single Family - Existing - Low Income Heat Pump Upgrade Baseline: Any Electric or Non-Electric Heating System | Low Income | Existing | Single Family |  | 7079.72 | 15 | 2023-10-01 |  | per Variable-Speed Heat Pump | [5 empty] | RTF Approved | 2022-04-18 | ResSF&MHExistingHVAC_v7_1 | 0.13 | 0.13 | 0.09 | No | 1251.65 | 0.338 | 9000 | 10 | LI With Cost Cap | No | Per Unit | No
LHVHS14562 | Heating Zone 1 | All Cooling Zones | Residential | HVAC | HVAC System | Variable-Speed Heat Pumps | Manufactured Home - Existing - Low Income | Conversion of Electric FAF to Heat Pump | Baseline: Electric Forced Air Furnace w/ Air Conditioning |  | 5163.53 | 9000 | 4796.35 | Variable-Speed Heat Pumps Manufactured Home - Existing - Low Income Conversion of Electric FAF to Heat Pump Baseline: Electric Forced Air Furnace w/ Air Conditioning | Low Income | Existing | Manufactured Home |  | 8843.63 | 15 | 2023-10-01 |  | per Variable-Speed Heat Pump |  |  |  |  | Electric Forced Air Furnace w/ Air Conditioning | RTF Approved | 2022-04-18 | ResSF&MHExistingHVAC_v7_1 | 2.3 | 2.29 | 0.94 | No | 69.36 | 3.04 | 9000 | 10 | LI With Cost Cap | No | Per Unit | No
LHVHS14563 | Heating Zone 1 | All Cooling Zones | Residential | HVAC | HVAC System | Variable-Speed Heat Pumps | Single Family - Existing - Low Income | Conversion of Electric FAF to Heat Pump | Baseline: Electric Forced Air Furnace w/ Air Conditioning |  | 5442.44 | 9000 | 5055.51 | Variable-Speed Heat Pumps Single Family - Existing - Low Income Conversion of Electric FAF to Heat Pump Baseline: Electric Forced Air Furnace w/ Air Conditioning | Low Income | Existing | Single Family |  | 9054.17 | 15 | 2023-10-01 |  | per Variable-Speed Heat Pump |  |  |  |  | Electric Forced Air Furnace w/ Air Conditioning | RTF Approved | 2022-04-18 | ResSF&MHExistingHVAC_v7_1 | 2.67 | 2.65 | 1.12 | Yes | 43.5 | 3.5 | 9000 | 10 | LI With Cost Cap | No | Per Unit | No
LHVHS14564 | Heating Zone 1 | All Cooling Zones | Residential | HVAC | HVAC System | Variable-Speed Heat Pumps | Manufactured Home - Existing - Low Income | Conversion of Electric FAF to Heat Pump | Baseline: Electric Forced Air Furnace w/o Air Conditioning |  | 4943.53 | 9000 | 4591.85 | Variable-Speed Heat Pumps Manufactured Home - Existing - Low Income Conversion of Electric FAF to Heat Pump Baseline: Electric Forced Air Furnace w/o Air Conditioning | Low Income | Existing | Manufactured Home |  | 10780.86 | 15 | 2023-10-01 |  | per Variable-Speed Heat Pump |  |  |  |  | Electric Forced Air Furnace w/o Air Conditioning | RTF Approved | 2022-04-18 | ResSF&MHExistingHVAC_v7_1 | 2.3 | 2.29 | 0.78 | No | 121.0888 | 2.8279 | 9000 | 10 | LI With Cost Cap | No | Per Unit | No
LHVHS14565 | Heating Zone 1 | All Cooling Zones | Residential | HVAC | HVAC System | Variable-Speed Heat Pumps | Single Family - Existing - Low Income | Conversion of Electric FAF to Heat Pump | Baseline: Electric Forced Air Furnace w/o Air Conditioning |  | 5121.65 | 9000 | 4757.33 | Variable-Speed Heat Pumps Single Family - Existing - Low Income Conversion of Electric FAF to Heat Pump Baseline: Electric Forced Air Furnace w/o Air Conditioning | Low Income | Existing | Single Family |  | 11244.63 | 15 | 2023-10-01 |  | per Variable-Speed Heat Pump |  |  |  |  | Electric Forced Air Furnace w/o Air Conditioning | RTF Approved | 2022-04-18 | ResSF&MHExistingHVAC_v7_1 | 2.67 | 2.65 | 0.91 | No | 187.9776 | 2.918 | 9000 | 10 | LI With Cost Cap | No | Per Unit | No
LHVHS14566 | Heating Zone 2 | All Cooling Zones | Residential | HVAC | HVAC System | Variable-Speed Heat Pumps | Manufactured Home - Existing - Low Income | Heat Pump Upgrade | Baseline: Any Electric or Non-Electric Heating System |  | 653.39 | 9000 | 607.62 | Variable-Speed Heat Pumps Manufactured Home - Existing - Low Income Heat Pump Upgrade Baseline: Any Electric or Non-Electric Heating System | Low Income | Existing | Manufactured Home |  | 3562.8 | 15 | 2023-10-01 |  | per Variable-Speed Heat Pump | [5 empty] | RTF Approved | 2022-04-18 | ResSF&MHExistingHVAC_v7_1 | 0.15 | 0.15 | 0.21 | No | 490.74 | 0.42 | 9000 | 10 | LI With Cost Cap | No | Per Unit | No
LHVHS14567 | Heating Zone 2 | All Cooling Zones | Residential | HVAC | HVAC System | Variable-Speed Heat Pumps | Single Family - Existing - Low Income | Heat Pump Upgrade | Baseline: Any Electric or Non-Electric Heating System |  | 537.35 | 9000 | 499.9 | Variable-Speed Heat Pumps Single Family - Existing - Low Income Heat Pump Upgrade Baseline: Any Electric or Non-Electric Heating System | Low Income | Existing | Single Family |  | 5981.72 | 15 | 2023-10-01 |  | per Variable-Speed Heat Pump | [5 empty] | RTF Approved | 2022-04-18 | ResSF&MHExistingHVAC_v7_1 | 0.11 | 0.11 | 0.1 | No | 1031.01 | 0.34533 | 9000 | 10 | LI With Cost Cap | No | Per Unit | No
LHVHS14568 | Heating Zone 2 | All Cooling Zones | Residential | HVAC | HVAC System | Variable-Speed Heat Pumps | Manufactured Home - Existing - Low Income | Conversion of Electric FAF to Heat Pump | Baseline: Electric Forced Air Furnace w/ Air Conditioning |  | 4593.97 | 9000 | 4270.8 | Variable-Speed Heat Pumps Manufactured Home - Existing - Low Income Conversion of Electric FAF to Heat Pump Baseline: Electric Forced Air Furnace w/ Air Conditioning | Low Income | Existing | Manufactured Home |  | 8835.85 | 15 | 2023-10-01 |  | per Variable-Speed Heat Pump |  |  |  |  | Electric Forced Air Furnace w/ Air Conditioning | RTF Approved | 2022-04-18 | ResSF&MHExistingHVAC_v7_1 | 1.97 | 1.96 | 0.93 | No | 71.94 | 3 | 9000 | 10 | LI With Cost Cap | No | Per Unit | No
LHVHS14569 | Heating Zone 2 | All Cooling Zones | Residential | HVAC | HVAC System | Variable-Speed Heat Pumps | Single Family - Existing - Low Income | Conversion of Electric FAF to Heat Pump | Baseline: Electric Forced Air Furnace w/ Air Conditioning |  | 3595.13 | 9000 | 3342.24 | Variable-Speed Heat Pumps Single Family - Existing - Low Income Conversion of Electric FAF to Heat Pump Baseline: Electric Forced Air Furnace w/ Air Conditioning | Low Income | Existing | Single Family |  | 8816.07 | 15 | 2023-10-01 |  | per Variable-Speed Heat Pump |  |  |  |  | Electric Forced Air Furnace w/ Air Conditioning | RTF Approved | 2022-04-18 | ResSF&MHExistingHVAC_v7_1 | 2.28 | 2.26 | 1.04 | Yes | 55.29 | 3.43 | 9000 | 10 | LI With Cost Cap | No | Per Unit | No
LHVHS14570 | Heating Zone 2 | All Cooling Zones | Residential | HVAC | HVAC System | Variable-Speed Heat Pumps | Manufactured Home - Existing - Low Income | Conversion of Electric FAF to Heat Pump | Baseline: Electric Forced Air Furnace w/o Air Conditioning |  | 4312.72 | 9000 | 4009.38 | Variable-Speed Heat Pumps Manufactured Home - Existing - Low Income Conversion of Electric FAF to Heat Pump Baseline: Electric Forced Air Furnace w/o Air Conditioning | Low Income | Existing | Manufactured Home |  | 10767.08 | 15 | 2023-10-01 |  | per Variable-Speed Heat Pump |  |  |  |  | Electric Forced Air Furnace w/o Air Conditioning | RTF Approved | 2022-04-18 | ResSF&MHExistingHVAC_v7_1 | 1.97 | 1.96 | 0.72 | No | 137.3681 | 2.4731 | 9000 | 10 | LI With Cost Cap | No | Per Unit | No
LHVHS14571 | Heating Zone 2 | All Cooling Zones | Residential | HVAC | HVAC System | Variable-Speed Heat Pumps | Single Family - Existing - Low Income | Conversion of Electric FAF to Heat Pump | Baseline: Electric Forced Air Furnace w/o Air Conditioning |  | 3176.95 | 9000 | 2953.53 | Variable-Speed Heat Pumps Single Family - Existing - Low Income Conversion of Electric FAF to Heat Pump Baseline: Electric Forced Air Furnace w/o Air Conditioning | Low Income | Existing | Single Family |  | 10999.54 | 15 | 2023-10-01 |  | per Variable-Speed Heat Pump |  |  |  |  | Electric Forced Air Furnace w/o Air Conditioning | RTF Approved | 2022-04-18 | ResSF&MHExistingHVAC_v7_1 | 2.28 | 2.26 | 0.84 | No | 272.3984 | 1.8263 | 9000 | 10 | LI With Cost Cap | No | Per Unit | No
LHVHS14572 | Heating Zone 3 | All Cooling Zones | Residential | HVAC | HVAC System | Variable-Speed Heat Pumps | Manufactured Home - Existing - Low Income | Heat Pump Upgrade | Baseline: Any Electric or Non-Electric Heating System |  | 653.39 | 9000 | 607.62 | Variable-Speed Heat Pumps Manufactured Home - Existing - Low Income Heat Pump Upgrade Baseline: Any Electric or Non-Electric Heating System | Low Income | Existing | Manufactured Home |  | 3562.8 | 15 | 2023-10-01 |  | per Variable-Speed Heat Pump | [5 empty] | RTF Approved | 2022-04-18 | ResSF&MHExistingHVAC_v7_1 | 0.15 | 0.15 | 0.21 | No | 490.74 | 0.42 | 9000 | 10 | LI With Cost Cap | No | Per Unit | No
LHVHS14573 | Heating Zone 3 | All Cooling Zones | Residential | HVAC | HVAC System | Variable-Speed Heat Pumps | Single Family - Existing - Low Income | Heat Pump Upgrade | Baseline: Any Electric or Non-Electric Heating System |  | 537.35 | 9000 | 499.9 | Variable-Speed Heat Pumps Single Family - Existing - Low Income Heat Pump Upgrade Baseline: Any Electric or Non-Electric Heating System | Low Income | Existing | Single Family |  | 5981.72 | 15 | 2023-10-01 |  | per Variable-Speed Heat Pump | [5 empty] | RTF Approved | 2022-04-18 | ResSF&MHExistingHVAC_v7_1 | 0.11 | 0.11 | 0.1 | No | 1031.01 | 0.34533 | 9000 | 10 | LI With Cost Cap | No | Per Unit | No
LHVHS14574 | Heating Zone 3 | All Cooling Zones | Residential | HVAC | HVAC System | Variable-Speed Heat Pumps | Manufactured Home - Existing - Low Income | Conversion of Electric FAF to Heat Pump | Baseline: Electric Forced Air Furnace w/ Air Conditioning |  | 4592.72 | 9000 | 4270.8 | Variable-Speed Heat Pumps Manufactured Home - Existing - Low Income Conversion of Electric FAF to Heat Pump Baseline: Electric Forced Air Furnace w/ Air Conditioning | Low Income | Existing | Manufactured Home |  | 8821.42 | 15 | 2023-10-01 |  | per Variable-Speed Heat Pump |  |  |  |  | Electric Forced Air Furnace w/ Air Conditioning | RTF Approved | 2022-04-18 | ResSF&MHExistingHVAC_v7_1 | 1.62 | 1.61 | 0.81 | No | 162.5644 | 2.0616 | 9000 | 10 | LI With Cost Cap | No | Per Unit | No
LHVHS14575 | Heating Zone 3 | All Cooling Zones | Residential | HVAC | HVAC System | Variable-Speed Heat Pumps | Single Family - Existing - Low Income | Conversion of Electric FAF to Heat Pump | Baseline: Electric Forced Air Furnace w/ Air Conditioning |  | 3594.18 | 9000 | 3342.24 | Variable-Speed Heat Pumps Single Family - Existing - Low Income Conversion of Electric FAF to Heat Pump Baseline: Electric Forced Air Furnace w/ Air Conditioning | Low Income | Existing | Single Family |  | 8799.19 | 15 | 2023-10-01 |  | per Variable-Speed Heat Pump |  |  |  |  | Electric Forced Air Furnace w/ Air Conditioning | RTF Approved | 2022-04-18 | ResSF&MHExistingHVAC_v7_1 | 1.87 | 1.85 | 0.91 | No | 299.8871 | 1.6193 | 9000 | 10 | LI With Cost Cap | No | Per Unit | No
LHVHS14576 | Heating Zone 3 | All Cooling Zones | Residential | HVAC | HVAC System | Variable-Speed Heat Pumps | Manufactured Home - Existing - Low Income | Conversion of Electric FAF to Heat Pump | Baseline: Electric Forced Air Furnace w/o Air Conditioning |  | 4311.48 | 9000 | 4009.38 | Variable-Speed Heat Pumps Manufactured Home - Existing - Low Income Conversion of Electric FAF to Heat Pump Baseline: Electric Forced Air Furnace w/o Air Conditioning | Low Income | Existing | Manufactured Home |  | 10741.49 | 15 | 2023-10-01 |  | per Variable-Speed Heat Pump |  |  |  |  | Electric Forced Air Furnace w/o Air Conditioning | RTF Approved | 2022-04-18 | ResSF&MHExistingHVAC_v7_1 | 1.62 | 1.61 | 0.63 | No | 138.6931 | 2.4721 | 9000 | 10 | LI With Cost Cap | No | Per Unit | No
LHVHS14577 | Heating Zone 3 | All Cooling Zones | Residential | HVAC | HVAC System | Variable-Speed Heat Pumps | Single Family - Existing - Low Income | Conversion of Electric FAF to Heat Pump | Baseline: Electric Forced Air Furnace w/o Air Conditioning |  | 3176 | 9000 | 2953.53 | Variable-Speed Heat Pumps Single Family - Existing - Low Income Conversion of Electric FAF to Heat Pump Baseline: Electric Forced Air Furnace w/o Air Conditioning | Low Income | Existing | Single Family |  | 10969.69 | 15 | 2023-10-01 |  | per Variable-Speed Heat Pump |  |  |  |  | Electric Forced Air Furnace w/o Air Conditioning | RTF Approved | 2022-04-18 | ResSF&MHExistingHVAC_v7_1 | 1.87 | 1.85 | 0.74 | No | 273.8369 | 1.8255 | 9000 | 10 | LI With Cost Cap | No | Per Unit | No
LHVHS14578 | Heating Zone 1 | Cooling Zone 1 | Residential | HVAC | HVAC System | Ductless Heat Pumps | Multifamily - Existing - Low Income | Single or Multiple Head Ductless or Ducted Mini-Split or Combo |  | Electric Zonal | 1448 | 6000 | 1300 | Ductless Heat Pumps Multifamily - Existing - Low Income Single or Multiple Head Ductless or Ducted Mini-Split or Combo Electric Zonal | Low Income | Existing | Multifamily |  | 3999.58 | 15 | 2024-04-01 |  | Per Ductless Heat Pump |  |  |  |  | Electric Zonal | RTF Approved | 2022-04-18 | ResidentialMultifamilyDHPV2.1 | 0.22 | 0.22 | 0.18 | No | 261.77 | 0.898 | 6000 | 17 | LI With Cost Cap | No | Per Unit | No
LHVHS14580 | Heating Zone 1 | Cooling Zone 2 | Residential | HVAC | HVAC System | Ductless Heat Pumps | Multifamily - Existing - Low Income | Single or Multiple Head Ductless or Ducted Mini-Split or Combo |  | Electric Zonal | 1448 | 6000 | 1300 | Ductless Heat Pumps Multifamily - Existing - Low Income Single or Multiple Head Ductless or Ducted Mini-Split or Combo Electric Zonal | Low Income | Existing | Multifamily |  | 3999.58 | 15 | 2024-04-01 |  | Per Ductless Heat Pump |  |  |  |  | Electric Zonal | RTF Approved | 2022-04-18 | ResidentialMultifamilyDHPV2.1 | 0.22 | 0.22 | 0.18 | No | 261.77 | 0.898 | 6000 | 17 | LI With Cost Cap | No | Per Unit | No
LHVHS14582 | Heating Zone 1 | Cooling Zone 3 | Residential | HVAC | HVAC System | Ductless Heat Pumps | Multifamily - Existing - Low Income | Single or Multiple Head Ductless or Ducted Mini-Split or Combo |  | Electric Zonal | 1448 | 6000 | 1300 | Ductless Heat Pumps Multifamily - Existing - Low Income Single or Multiple Head Ductless or Ducted Mini-Split or Combo Electric Zonal | Low Income | Existing | Multifamily |  | 3999.58 | 15 | 2024-04-01 |  | Per Ductless Heat Pump |  |  |  |  | Electric Zonal | RTF Approved | 2022-04-18 | ResidentialMultifamilyDHPV2.1 | 0.22 | 0.22 | 0.18 | No | 261.77 | 0.898 | 6000 | 17 | LI With Cost Cap | No | Per Unit | No
LHVHS14584 | Heating Zone 2 | Cooling Zone 1 | Residential | HVAC | HVAC System | Ductless Heat Pumps | Multifamily - Existing - Low Income | Single or Multiple Head Ductless or Ducted Mini-Split or Combo |  | Electric Zonal | 1448 | 6000 | 1300 | Ductless Heat Pumps Multifamily - Existing - Low Income Single or Multiple Head Ductless or Ducted Mini-Split or Combo Electric Zonal | Low Income | Existing | Multifamily |  | 3999.58 | 15 | 2024-04-01 |  | Per Ductless Heat Pump |  |  |  |  | Electric Zonal | RTF Approved | 2022-04-18 | ResidentialMultifamilyDHPV2.1 | 0.21 | 0.21 | 0.18 | No | 262.33 | 0.89733 | 6000 | 17 | LI With Cost Cap | No | Per Unit | No
LHVHS14586 | Heating Zone 2 | Cooling Zone 2 | Residential | HVAC | HVAC System | Ductless Heat Pumps | Multifamily - Existing - Low Income | Single or Multiple Head Ductless or Ducted Mini-Split or Combo |  | Electric Zonal | 1448 | 6000 | 1300 | Ductless Heat Pumps Multifamily - Existing - Low Income Single or Multiple Head Ductless or Ducted Mini-Split or Combo Electric Zonal | Low Income | Existing | Multifamily |  | 3999.58 | 15 | 2024-04-01 |  | Per Ductless Heat Pump |  |  |  |  | Electric Zonal | RTF Approved | 2022-04-18 | ResidentialMultifamilyDHPV2.1 | 0.21 | 0.21 | 0.18 | No | 262.33 | 0.89733 | 6000 | 17 | LI With Cost Cap | No | Per Unit | No
LHVHS14588 | Heating Zone 2 | Cooling Zone 3 | Residential | HVAC | HVAC System | Ductless Heat Pumps | Multifamily - Existing - Low Income | Single or Multiple Head Ductless or Ducted Mini-Split or Combo |  | Electric Zonal | 1448 | 6000 | 1300 | Ductless Heat Pumps Multifamily - Existing - Low Income Single or Multiple Head Ductless or Ducted Mini-Split or Combo Electric Zonal | Low Income | Existing | Multifamily |  | 3999.58 | 15 | 2024-04-01 |  | Per Ductless Heat Pump |  |  |  |  | Electric Zonal | RTF Approved | 2022-04-18 | ResidentialMultifamilyDHPV2.1 | 0.21 | 0.21 | 0.18 | No | 262.33 | 0.89733 | 6000 | 17 | LI With Cost Cap | No | Per Unit | No
LHVHS14590 | Heating Zone 3 | Cooling Zone 1 | Residential | HVAC | HVAC System | Ductless Heat Pumps | Multifamily - Existing - Low Income | Single or Multiple Head Ductless or Ducted Mini-Split or Combo |  | Electric Zonal | 1448 | 6000 | 1300 | Ductless Heat Pumps Multifamily - Existing - Low Income Single or Multiple Head Ductless or Ducted Mini-Split or Combo Electric Zonal | Low Income | Existing | Multifamily |  | 3999.58 | 15 | 2024-04-01 |  | Per Ductless Heat Pump |  |  |  |  | Electric Zonal | RTF Approved | 2022-04-18 | ResidentialMultifamilyDHPV2.1 | 0.19 | 0.19 | 0.17 | No | 264.04 | 0.89733 | 6000 | 17 | LI With Cost Cap | No | Per Unit | No
LHVHS14592 | Heating Zone 3 | Cooling Zone 2 | Residential | HVAC | HVAC System | Ductless Heat Pumps | Multifamily - Existing - Low Income | Single or Multiple Head Ductless or Ducted Mini-Split or Combo |  | Electric Zonal | 1448 | 6000 | 1300 | Ductless Heat Pumps Multifamily - Existing - Low Income Single or Multiple Head Ductless or Ducted Mini-Split or Combo Electric Zonal | Low Income | Existing | Multifamily |  | 3999.58 | 15 | 2024-04-01 |  | Per Ductless Heat Pump |  |  |  |  | Electric Zonal | RTF Approved | 2022-04-18 | ResidentialMultifamilyDHPV2.1 | 0.19 | 0.19 | 0.17 | No | 264.04 | 0.89733 | 6000 | 17 | LI With Cost Cap | No | Per Unit | No
LHVHS14594 | Heating Zone 3 | Cooling Zone 3 | Residential | HVAC | HVAC System | Ductless Heat Pumps | Multifamily - Existing - Low Income | Single or Multiple Head Ductless or Ducted Mini-Split or Combo |  | Electric Zonal | 1448 | 6000 | 1300 | Ductless Heat Pumps Multifamily - Existing - Low Income Single or Multiple Head Ductless or Ducted Mini-Split or Combo Electric Zonal | Low Income | Existing | Multifamily |  | 3999.58 | 15 | 2024-04-01 |  | Per Ductless Heat Pump |  |  |  |  | Electric Zonal | RTF Approved | 2022-04-18 | ResidentialMultifamilyDHPV2.1 | 0.19 | 0.19 | 0.17 | No | 264.04 | 0.89733 | 6000 | 17 | LI With Cost Cap | No | Per Unit | No
LWHWH13508 | Heating Zone 1 | All Cooling Zones | Residential | Water Heating | Water Heaters | Heat Pump Water Heaters | Any Residential - Low Income | Tier 1 | 50 gallons or greater | Conditioned Space | 1037.55 | 1850 | 965.52 | Heat Pump Water Heaters Any Residential - Low Income Tier 1 50 gallons or greater Conditioned Space | Low Income | Existing | Any Residential |  | 629 | 13 | 2022-04-01 | 2023-09-30 |  | Tier 1 |  | Conditioned Space |  |  | BPA Qualified | 2018-01-30 | ResHPWH_v4_1.xlsm | 0.17 | 0.16 | 1.02 | Yes | 54.41 | 0.42 | 1850 | 6 | LI With Cost Cap | No | Per Unit | No
LWHWH13508 | Heating Zone 1 | All Cooling Zones | Residential | Water Heating | Water Heaters | Heat Pump Water Heaters | Any Residential - Low Income | Tier 1 | Any Tank Size | Conditioned Space | 1006.48 | 1360 | 937.98 | Heat Pump Water Heaters Any Residential - Low Income Tier 1 Any Tank Size Conditioned Space | Low Income | New or Existing | Any Residential |  | 629 | 13 | 2019-10-01 | 2022-03-31 |  | Tier 1 |  | Conditioned Space |  |  | BPA Qualified | 2018-01-30 | ResHPWH_v4_1.xlsm | 0.17 | 0.16 | 1.02 | Yes | 54.41 | 0.42 | 1360 | 6 | LI With Cost Cap | No | Per Unit | No
LWHWH13510 | Heating Zone 1 | All Cooling Zones | Residential | Water Heating | Water Heaters | Heat Pump Water Heaters | Any Residential - Low Income | Tier 2 | 50 gallons or greater | Conditioned Space | 1326.6 | 2000 | 1234.68 | Heat Pump Water Heaters Any Residential - Low Income Tier 2 50 gallons or greater Conditioned Space | Low Income | Existing | Any Residential |  | 629 | 13 | 2022-04-01 | 2023-09-30 |  | Tier 2 |  | Conditioned Space |  |  | BPA Qualified | 2018-01-30 | ResHPWH_v4_1.xlsm | 0.19 | 0.19 | 1.13 | Yes | 46.2 | 0.5 | 2000 | 6 | LI With Cost Cap | No | Per Unit | No
LWHWH13510 | Heating Zone 1 | All Cooling Zones | Residential | Water Heating | Water Heaters | Heat Pump Water Heaters | Any Residential - Low Income | Tier 2 | Any Tank Size | Conditioned Space | 1250.18 | 1700 | 1165.31 | Heat Pump Water Heaters Any Residential - Low Income Tier 2 Any Tank Size Conditioned Space | Low Income | New or Existing | Any Residential |  | 629 | 13 | 2019-10-01 | 2022-03-31 |  | Tier 2 |  | Conditioned Space |  |  | BPA Qualified | 2018-01-30 | ResHPWH_v4_1.xlsm | 0.19 | 0.19 | 1.13 | Yes | 46.2 | 0.5 | 1700 | 6 | LI With Cost Cap | No | Per Unit | No
LWHWH13512 | Heating Zone 1 | All Cooling Zones | Residential | Water Heating | Water Heaters | Heat Pump Water Heaters | Any Residential - Low Income | Tier 3 | 50 gallons or greater | Conditioned Space | 1473.04 | 2000 | 1370.89 | Heat Pump Water Heaters Any Residential - Low Income Tier 3 50 gallons or greater Conditioned Space | Low Income | Existing | Any Residential |  | 629 | 13 | 2022-04-01 | 2023-09-30 |  | Tier 3 |  | Conditioned Space |  |  | BPA Qualified | 2018-01-30 | ResHPWH_v4_1.xlsm | 0.22 | 0.22 | 1.29 | Yes | 35.71 | 0.57 | 2000 | 6 | LI With Cost Cap | No | Per Unit | No
LWHWH13512 | Heating Zone 1 | All Cooling Zones | Residential | Water Heating | Water Heaters | Heat Pump Water Heaters | Any Residential - Low Income | Tier 3 | Any Tank Size | Conditioned Space | 1407.89 | 1700 | 1312.18 | Heat Pump Water Heaters Any Residential - Low Income Tier 3 Any Tank Size Conditioned Space | Low Income | New or Existing | Any Residential |  | 629 | 13 | 2019-10-01 | 2022-03-31 |  | Tier 3 |  | Conditioned Space |  |  | BPA Qualified | 2018-01-30 | ResHPWH_v4_1.xlsm | 0.22 | 0.22 | 1.29 | Yes | 35.71 | 0.57 | 1700 | 6 | LI With Cost Cap | No | Per Unit | No
LWHWH13514 | Heating Zone 1 | All Cooling Zones | Residential | Water Heating | Water Heaters | Heat Pump Water Heaters | Any Residential - Low Income | Tier 1 | 50 gallons or greater | Unconditioned Space | 1031.8 | 1850 | 959.66 | Heat Pump Water Heaters Any Residential - Low Income Tier 1 50 gallons or greater Unconditioned Space | Low Income | Existing | Any Residential |  | 629 | 13 | 2022-04-01 | 2023-09-30 |  | Tier 1 |  | Unconditioned Space |  |  | RTF Approved | 2018-01-30 | ResHPWH_v4_1.xlsm | 0.22 | 0.21 | 1.34 | Yes | 30.61 | 0.47 | 1850 | 6 | LI With Cost Cap | No | Per Unit | No
LWHWH13514 | Heating Zone 1 | All Cooling Zones | Residential | Water Heating | Water Heaters | Heat Pump Water Heaters | Any Residential - Low Income | Tier 1 | Any Tank Size | Unconditioned Space | 979.23 | 1360 | 911.88 | Heat Pump Water Heaters Any Residential - Low Income Tier 1 Any Tank Size Unconditioned Space | Low Income | New or Existing | Any Residential |  | 629 | 13 | 2019-10-01 | 2022-03-31 |  | Tier 1 |  | Unconditioned Space |  |  | RTF Approved | 2018-01-30 | ResHPWH_v4_1.xlsm | 0.22 | 0.21 | 1.34 | Yes | 30.61 | 0.47 | 1360 | 6 | LI With Cost Cap | No | Per Unit | No
LWHWH13516 | Heating Zone 1 | All Cooling Zones | Residential | Water Heating | Water Heaters | Heat Pump Water Heaters | Any Residential - Low Income | Tier 2 | 50 gallons or greater | Unconditioned Space | 1388.73 | 2000 | 1291.59 | Heat Pump Water Heaters Any Residential - Low Income Tier 2 50 gallons or greater Unconditioned Space | Low Income | Existing | Any Residential |  | 629 | 13 | 2022-04-01 | 2023-09-30 |  | Tier 2 |  | Unconditioned Space |  |  | RTF Approved | 2018-01-30 | ResHPWH_v4_1.xlsm | 0.29 | 0.29 | 1.78 | Yes | 11.2 | 0.62 | 2000 | 6 | LI With Cost Cap | No | Per Unit | No
LWHWH13516 | Heating Zone 1 | All Cooling Zones | Residential | Water Heating | Water Heaters | Heat Pump Water Heaters | Any Residential - Low Income | Tier 2 | Any Tank Size | Unconditioned Space | 1303.34 | 1700 | 1213.7 | Heat Pump Water Heaters Any Residential - Low Income Tier 2 Any Tank Size Unconditioned Space | Low Income | New or Existing | Any Residential |  | 629 | 13 | 2019-10-01 | 2022-03-31 |  | Tier 2 |  | Unconditioned Space |  |  | RTF Approved | 2018-01-30 | ResHPWH_v4_1.xlsm | 0.29 | 0.29 | 1.78 | Yes | 11.2 | 0.62 | 1700 | 6 | LI With Cost Cap | No | Per Unit | No
LWHWH13518 | Heating Zone 1 | All Cooling Zones | Residential | Water Heating | Water Heaters | Heat Pump Water Heaters | Any Residential - Low Income | Tier 3 | 50 gallons or greater | Unconditioned Space | 1559.67 | 2000 | 1450.57 | Heat Pump Water Heaters Any Residential - Low Income Tier 3 50 gallons or greater Unconditioned Space | Low Income | Existing | Any Residential |  | 629 | 13 | 2022-04-01 | 2023-09-30 |  | Tier 3 |  | Unconditioned Space |  |  | RTF Approved | 2018-01-30 | ResHPWH_v4_1.xlsm | 0.33 | 0.33 | 2.03 | Yes | 3.9 | 0.71 | 2000 | 6 | LI With Cost Cap | No | Per Unit | No
LWHWH13518 | Heating Zone 1 | All Cooling Zones | Residential | Water Heating | Water Heaters | Heat Pump Water Heaters | Any Residential - Low Income | Tier 3 | Any Tank Size | Unconditioned Space | 1488.81 | 1700 | 1386.41 | Heat Pump Water Heaters Any Residential - Low Income Tier 3 Any Tank Size Unconditioned Space | Low Income | New or Existing | Any Residential |  | 629 | 13 | 2019-10-01 | 2022-03-31 |  | Tier 3 |  | Unconditioned Space |  |  | RTF Approved | 2018-01-30 | ResHPWH_v4_1.xlsm | 0.33 | 0.33 | 2.03 | Yes | 3.9 | 0.71 | 1700 | 6 | LI With Cost Cap | No | Per Unit | No
LWHWH13520 | Heating Zone 2 | All Cooling Zones | Residential | Water Heating | Water Heaters | Heat Pump Water Heaters | Any Residential - Low Income | Tier 1 | 50 gallons or greater | Conditioned Space | 1015.43 | 1850 | 944.88 | Heat Pump Water Heaters Any Residential - Low Income Tier 1 50 gallons or greater Conditioned Space | Low Income | Existing | Any Residential |  | 629 | 13 | 2022-04-01 | 2023-09-30 |  | Tier 1 |  | Conditioned Space |  |  | BPA Qualified | 2018-01-30 | ResHPWH_v4_1.xlsm | 0.17 | 0.17 | 1.09 | Yes | 48.67 | 0.43 | 1850 | 6 | LI With Cost Cap | No | Per Unit | No
LWHWH13520 | Heating Zone 2 | All Cooling Zones | Residential | Water Heating | Water Heaters | Heat Pump Water Heaters | Any Residential - Low Income | Tier 1 | Any Tank Size | Conditioned Space | 1021.35 | 1360 | 951.77 | Heat Pump Water Heaters Any Residential - Low Income Tier 1 Any Tank Size Conditioned Space | Low Income | New or Existing | Any Residential |  | 629 | 13 | 2019-10-01 | 2022-03-31 |  | Tier 1 |  | Conditioned Space |  |  | BPA Qualified | 2018-01-30 | ResHPWH_v4_1.xlsm | 0.17 | 0.17 | 1.09 | Yes | 48.67 | 0.43 | 1360 | 6 | LI With Cost Cap | No | Per Unit | No
LWHWH13522 | Heating Zone 2 | All Cooling Zones | Residential | Water Heating | Water Heaters | Heat Pump Water Heaters | Any Residential - Low Income | Tier 2 | 50 gallons or greater | Conditioned Space | 1331.99 | 2000 | 1239.68 | Heat Pump Water Heaters Any Residential - Low Income Tier 2 50 gallons or greater Conditioned Space | Low Income | Existing | Any Residential |  | 629 | 13 | 2022-04-01 | 2023-09-30 |  | Tier 2 |  | Conditioned Space |  |  | BPA Qualified | 2018-01-30 | ResHPWH_v4_1.xlsm | 0.2 | 0.2 | 1.24 | Yes | 38.59 | 0.53 | 2000 | 6 | LI With Cost Cap | No | Per Unit | No
LWHWH13522 | Heating Zone 2 | All Cooling Zones | Residential | Water Heating | Water Heaters | Heat Pump Water Heaters | Any Residential - Low Income | Tier 2 | Any Tank Size | Conditioned Space | 1289.77 | 1700 | 1202.13 | Heat Pump Water Heaters Any Residential - Low Income Tier 2 Any Tank Size Conditioned Space | Low Income | New or Existing | Any Residential |  | 629 | 13 | 2019-10-01 | 2022-03-31 |  | Tier 2 |  | Conditioned Space |  |  | BPA Qualified | 2018-01-30 | ResHPWH_v4_1.xlsm | 0.2 | 0.2 | 1.24 | Yes | 38.59 | 0.53 | 1700 | 6 | LI With Cost Cap | No | Per Unit | No
LWHWH13524 | Heating Zone 2 | All Cooling Zones | Residential | Water Heating | Water Heaters | Heat Pump Water Heaters | Any Residential - Low Income | Tier 3 | 50 gallons or greater | Conditioned Space | 1456.53 | 2000 | 1355.42 | Heat Pump Water Heaters Any Residential - Low Income Tier 3 50 gallons or greater Conditioned Space | Low Income | Existing | Any Residential |  | 629 | 13 | 2022-04-01 | 2023-09-30 |  | Tier 3 |  | Conditioned Space |  |  | BPA Qualified | 2018-01-30 | ResHPWH_v4_1.xlsm | 0.24 | 0.24 | 1.43 | Yes | 28.65 | 0.61 | 2000 | 6 | LI With Cost Cap | No | Per Unit | No
LWHWH13524 | Heating Zone 2 | All Cooling Zones | Residential | Water Heating | Water Heaters | Heat Pump Water Heaters | Any Residential - Low Income | Tier 3 | Any Tank Size | Conditioned Space | 1458.29 | 1700 | 1359.05 | Heat Pump Water Heaters Any Residential - Low Income Tier 3 Any Tank Size Conditioned Space | Low Income | New or Existing | Any Residential |  | 629 | 13 | 2019-10-01 | 2022-03-31 |  | Tier 3 |  | Conditioned Space |  |  | BPA Qualified | 2018-01-30 | ResHPWH_v4_1.xlsm | 0.24 | 0.24 | 1.43 | Yes | 28.65 | 0.61 | 1700 | 6 | LI With Cost Cap | No | Per Unit | No
LWHWH13526 | Heating Zone 2 | All Cooling Zones | Residential | Water Heating | Water Heaters | Heat Pump Water Heaters | Any Residential - Low Income | Tier 1 | 50 gallons or greater | Unconditioned Space | 731.21 | 1850 | 680.09 | Heat Pump Water Heaters Any Residential - Low Income Tier 1 50 gallons or greater Unconditioned Space | Low Income | Existing | Any Residential |  | 629 | 13 | 2022-04-01 | 2023-09-30 |  | Tier 1 |  | Unconditioned Space |  |  | RTF Approved | 2018-01-30 | ResHPWH_v4_1.xlsm | 0.18 | 0.18 | 1.11 | Yes | 46.66 | 0.39 | 1850 | 6 | LI With Cost Cap | No | Per Unit | No
LWHWH13526 | Heating Zone 2 | All Cooling Zones | Residential | Water Heating | Water Heaters | Heat Pump Water Heaters | Any Residential - Low Income | Tier 1 | Any Tank Size | Unconditioned Space | 812.24 | 1360 | 756.37 | Heat Pump Water Heaters Any Residential - Low Income Tier 1 Any Tank Size Unconditioned Space | Low Income | New or Existing | Any Residential |  | 629 | 13 | 2019-10-01 | 2022-03-31 |  | Tier 1 |  | Unconditioned Space |  |  | RTF Approved | 2018-01-30 | ResHPWH_v4_1.xlsm | 0.18 | 0.18 | 1.11 | Yes | 46.66 | 0.39 | 1360 | 6 | LI With Cost Cap | No | Per Unit | No
LWHWH13528 | Heating Zone 2 | All Cooling Zones | Residential | Water Heating | Water Heaters | Heat Pump Water Heaters | Any Residential - Low Income | Tier 2 | 50 gallons or greater | Unconditioned Space | 1122.72 | 2000 | 1044.24 | Heat Pump Water Heaters Any Residential - Low Income Tier 2 50 gallons or greater Unconditioned Space | Low Income | Existing | Any Residential |  | 629 | 13 | 2022-04-01 | 2023-09-30 |  | Tier 2 |  | Unconditioned Space |  |  | RTF Approved | 2018-01-30 | ResHPWH_v4_1.xlsm | 0.27 | 0.27 | 1.7 | Yes | 13.98 | 0.59 | 2000 | 6 | LI With Cost Cap | No | Per Unit | No
LWHWH13528 | Heating Zone 2 | All Cooling Zones | Residential | Water Heating | Water Heaters | Heat Pump Water Heaters | Any Residential - Low Income | Tier 2 | Any Tank Size | Unconditioned Space | 1244.54 | 1700 | 1158.94 | Heat Pump Water Heaters Any Residential - Low Income Tier 2 Any Tank Size Unconditioned Space | Low Income | New or Existing | Any Residential |  | 629 | 13 | 2019-10-01 | 2022-03-31 |  | Tier 2 |  | Unconditioned Space |  |  | RTF Approved | 2018-01-30 | ResHPWH_v4_1.xlsm | 0.27 | 0.27 | 1.7 | Yes | 13.98 | 0.59 | 1700 | 6 | LI With Cost Cap | No | Per Unit | No
LWHWH13530 | Heating Zone 2 | All Cooling Zones | Residential | Water Heating | Water Heaters | Heat Pump Water Heaters | Any Residential - Low Income | Tier 3 | 50 gallons or greater | Unconditioned Space | 1347.56 | 2000 | 1253.36 | Heat Pump Water Heaters Any Residential - Low Income Tier 3 50 gallons or greater Unconditioned Space | Low Income | Existing | Any Residential |  | 629 | 13 | 2022-04-01 | 2023-09-30 |  | Tier 3 |  | Unconditioned Space |  |  | RTF Approved | 2018-01-30 | ResHPWH_v4_1.xlsm | 0.32 | 0.32 | 1.98 | Yes | 5.19 | 0.69 | 2000 | 6 | LI With Cost Cap | No | Per Unit | No
LWHWH13530 | Heating Zone 2 | All Cooling Zones | Residential | Water Heating | Water Heaters | Heat Pump Water Heaters | Any Residential - Low Income | Tier 3 | Any Tank Size | Unconditioned Space | 1452.25 | 1700 | 1352.36 | Heat Pump Water Heaters Any Residential - Low Income Tier 3 Any Tank Size Unconditioned Space | Low Income | New or Existing | Any Residential |  | 629 | 13 | 2019-10-01 | 2022-03-31 |  | Tier 3 |  | Unconditioned Space |  |  | RTF Approved | 2018-01-30 | ResHPWH_v4_1.xlsm | 0.32 | 0.32 | 1.98 | Yes | 5.19 | 0.69 | 1700 | 6 | LI With Cost Cap | No | Per Unit | No
LWHWH13532 | Heating Zone 3 | All Cooling Zones | Residential | Water Heating | Water Heaters | Heat Pump Water Heaters | Any Residential - Low Income | Tier 1 | 50 gallons or greater | Conditioned Space | 1049.97 | 1850 | 976.76 | Heat Pump Water Heaters Any Residential - Low Income Tier 1 50 gallons or greater Conditioned Space | Low Income | Existing | Any Residential |  | 629 | 13 | 2022-04-01 | 2023-09-30 |  | Tier 1 |  | Conditioned Space |  |  | BPA Qualified | 2018-01-30 | ResHPWH_v4_1.xlsm | 0.21 | 0.21 | 1.17 | Yes | 42.52 | 0.43 | 1850 | 6 | LI With Cost Cap | No | Per Unit | No
LWHWH13532 | Heating Zone 3 | All Cooling Zones | Residential | Water Heating | Water Heaters | Heat Pump Water Heaters | Any Residential - Low Income | Tier 1 | Any Tank Size | Conditioned Space | 1053.23 | 1360 | 981.1 | Heat Pump Water Heaters Any Residential - Low Income Tier 1 Any Tank Size Conditioned Space | Low Income | New or Existing | Any Residential |  | 629 | 13 | 2019-10-01 | 2022-03-31 |  | Tier 1 |  | Conditioned Space |  |  | BPA Qualified | 2018-01-30 | ResHPWH_v4_1.xlsm | 0.21 | 0.21 | 1.17 | Yes | 42.52 | 0.43 | 1360 | 6 | LI With Cost Cap | No | Per Unit | No
LWHWH13534 | Heating Zone 3 | All Cooling Zones | Residential | Water Heating | Water Heaters | Heat Pump Water Heaters | Any Residential - Low Income | Tier 2 | 50 gallons or greater | Conditioned Space | 1442.52 | 2000 | 1341.99 | Heat Pump Water Heaters Any Residential - Low Income Tier 2 50 gallons or greater Conditioned Space | Low Income | Existing | Any Residential |  | 629 | 13 | 2022-04-01 | 2023-09-30 |  | Tier 2 |  | Conditioned Space |  |  | BPA Qualified | 2018-01-30 | ResHPWH_v4_1.xlsm | 0.28 | 0.27 | 1.43 | Yes | 26.86 | 0.56 | 2000 | 6 | LI With Cost Cap | No | Per Unit | No
LWHWH13534 | Heating Zone 3 | All Cooling Zones | Residential | Water Heating | Water Heaters | Heat Pump Water Heaters | Any Residential - Low Income | Tier 2 | Any Tank Size | Conditioned Space | 1438.08 | 1700 | 1339.69 | Heat Pump Water Heaters Any Residential - Low Income Tier 2 Any Tank Size Conditioned Space | Low Income | New or Existing | Any Residential |  | 629 | 13 | 2019-10-01 | 2022-03-31 |  | Tier 2 |  | Conditioned Space |  |  | BPA Qualified | 2018-01-30 | ResHPWH_v4_1.xlsm | 0.28 | 0.27 | 1.43 | Yes | 26.86 | 0.56 | 1700 | 6 | LI With Cost Cap | No | Per Unit | No
LWHWH13536 | Heating Zone 3 | All Cooling Zones | Residential | Water Heating | Water Heaters | Heat Pump Water Heaters | Any Residential - Low Income | Tier 3 | 50 gallons or greater | Conditioned Space | 1627.54 | 2000 | 1514.07 | Heat Pump Water Heaters Any Residential - Low Income Tier 3 50 gallons or greater Conditioned Space | Low Income | Existing | Any Residential |  | 629 | 13 | 2022-04-01 | 2023-09-30 |  | Tier 3 |  | Conditioned Space |  |  | BPA Qualified | 2018-01-30 | ResHPWH_v4_1.xlsm | 0.32 | 0.31 | 1.63 | Yes | 18.5 | 0.65 | 2000 | 6 | LI With Cost Cap | No | Per Unit | No
LWHWH13536 | Heating Zone 3 | All Cooling Zones | Residential | Water Heating | Water Heaters | Heat Pump Water Heaters | Any Residential - Low Income | Tier 3 | Any Tank Size | Conditioned Space | 1620.42 | 1700 | 1509.48 | Heat Pump Water Heaters Any Residential - Low Income Tier 3 Any Tank Size Conditioned Space | Low Income | New or Existing | Any Residential |  | 629 | 13 | 2019-10-01 | 2022-03-31 |  | Tier 3 |  | Conditioned Space |  |  | BPA Qualified | 2018-01-30 | ResHPWH_v4_1.xlsm | 0.32 | 0.31 | 1.63 | Yes | 18.5 | 0.65 | 1700 | 6 | LI With Cost Cap | No | Per Unit | No
LWHWH13538 | Heating Zone 3 | All Cooling Zones | Residential | Water Heating | Water Heaters | Heat Pump Water Heaters | Any Residential - Low Income | Tier 1 | 50 gallons or greater | Unconditioned Space | 577.96 | 1850 | 537.56 | Heat Pump Water Heaters Any Residential - Low Income Tier 1 50 gallons or greater Unconditioned Space | Low Income | Existing | Any Residential |  | 629 | 13 | 2022-04-01 | 2023-09-30 |  | Tier 1 |  | Unconditioned Space |  |  | RTF Approved | 2018-01-30 | ResHPWH_v4_1.xlsm | 0.14 | 0.14 | 0.84 | No | 76.43 | 0.29 | 1850 | 6 | LI With Cost Cap | No | Per Unit | No
LWHWH13538 | Heating Zone 3 | All Cooling Zones | Residential | Water Heating | Water Heaters | Heat Pump Water Heaters | Any Residential - Low Income | Tier 1 | Any Tank Size | Unconditioned Space | 616.98 | 1360 | 574.54 | Heat Pump Water Heaters Any Residential - Low Income Tier 1 Any Tank Size Unconditioned Space | Low Income | New or Existing | Any Residential |  | 629 | 13 | 2019-10-01 | 2022-03-31 |  | Tier 1 |  | Unconditioned Space |  |  | RTF Approved | 2018-01-30 | ResHPWH_v4_1.xlsm | 0.14 | 0.14 | 0.84 | No | 76.43 | 0.29 | 1360 | 6 | LI With Cost Cap | No | Per Unit | No
LWHWH13540 | Heating Zone 3 | All Cooling Zones | Residential | Water Heating | Water Heaters | Heat Pump Water Heaters | Any Residential - Low Income | Tier 2 | 50 gallons or greater | Unconditioned Space | 1062.64 | 2000 | 988.36 | Heat Pump Water Heaters Any Residential - Low Income Tier 2 50 gallons or greater Unconditioned Space | Low Income | Existing | Any Residential |  | 629 | 13 | 2022-04-01 | 2023-09-30 |  | Tier 2 |  | Unconditioned Space |  |  | RTF Approved | 2018-01-30 | ResHPWH_v4_1.xlsm | 0.25 | 0.25 | 1.56 | Yes | 19.28 | 0.54 | 2000 | 6 | LI With Cost Cap | No | Per Unit | No
LWHWH13540 | Heating Zone 3 | All Cooling Zones | Residential | Water Heating | Water Heaters | Heat Pump Water Heaters | Any Residential - Low Income | Tier 2 | Any Tank Size | Unconditioned Space | 1145.6 | 1700 | 1066.8 | Heat Pump Water Heaters Any Residential - Low Income Tier 2 Any Tank Size Unconditioned Space | Low Income | New or Existing | Any Residential |  | 629 | 13 | 2019-10-01 | 2022-03-31 |  | Tier 2 |  | Unconditioned Space |  |  | RTF Approved | 2018-01-30 | ResHPWH_v4_1.xlsm | 0.25 | 0.25 | 1.56 | Yes | 19.28 | 0.54 | 1700 | 6 | LI With Cost Cap | No | Per Unit | No
LWHWH13542 | Heating Zone 3 | All Cooling Zones | Residential | Water Heating | Water Heaters | Heat Pump Water Heaters | Any Residential - Low Income | Tier 3 | 50 gallons or greater | Unconditioned Space | 1307.68 | 2000 | 1216.27 | Heat Pump Water Heaters Any Residential - Low Income Tier 3 50 gallons or greater Unconditioned Space | Low Income | Existing | Any Residential |  | 629 | 13 | 2022-04-01 | 2023-09-30 |  | Tier 3 |  | Unconditioned Space |  |  | RTF Approved | 2018-01-30 | ResHPWH_v4_1.xlsm | 0.3 | 0.3 | 1.88 | Yes | 7.94 | 0.66 | 2000 | 6 | LI With Cost Cap | No | Per Unit | No
LWHWH13542 | Heating Zone 3 | All Cooling Zones | Residential | Water Heating | Water Heaters | Heat Pump Water Heaters | Any Residential - Low Income | Tier 3 | Any Tank Size | Unconditioned Space | 1380.18 | 1700 | 1285.25 | Heat Pump Water Heaters Any Residential - Low Income Tier 3 Any Tank Size Unconditioned Space | Low Income | New or Existing | Any Residential |  | 629 | 13 | 2019-10-01 | 2022-03-31 |  | Tier 3 |  | Unconditioned Space |  |  | RTF Approved | 2018-01-30 | ResHPWH_v4_1.xlsm | 0.3 | 0.3 | 1.88 | Yes | 7.94 | 0.66 | 1700 | 6 | LI With Cost Cap | No | Per Unit | No
LWHWH14276 | Heating Zone 1 | All Cooling Zones | Residential | Water Heating | Water Heaters | Heat Pump Water Heaters | Any Residential - Low Income |  | 40 Gallon Tank Size | Conditioned Space | 1011.31 | 1850 | 941.75 | Heat Pump Water Heaters Any Residential - Low Income 40 Gallon Tank Size Conditioned Space | Low Income | Existing | Any Residential |  | 549.22 | 13 | 2022-04-01 | 2023-09-30 |  |  |  | Conditioned Space |  |  | BPA Qualified |  |  | 0.22 | 0.22 | 1.89 | Yes | 7.66 | 0 | 1850 | 6 | LI With Cost Cap | No | Per Unit | No
LWHWH14276 | Heating Zone 1 | All Cooling Zones | Residential | Water Heating | Water Heaters | Heat Pump Water Heaters | Any Residential - Low Income |  | 40 Gallon Tank Size | Conditioned Space | 1011.31 | 1850 | 941.75 | Heat Pump Water Heaters Any Residential - Low Income 40 Gallon Tank Size Conditioned Space | Low Income | Existing | Any Residential |  | 549.22 | 13 | 2021-10-01 | 2022-03-31 |  |  |  | Conditioned Space |  |  | BPA Qualified |  |  | 0.22 | 0.22 | 1.89 | Yes | 7.66 | 6.24 | 1850 | 6 | LI With Cost Cap | No | Per Unit | No
LWHWH14277 | Heating Zone 2 | All Cooling Zones | Residential | Water Heating | Water Heaters | Heat Pump Water Heaters | Any Residential - Low Income |  | 40 Gallon Tank Size | Conditioned Space | 1003.25 | 1850 | 934.25 | Heat Pump Water Heaters Any Residential - Low Income 40 Gallon Tank Size Conditioned Space | Low Income | Existing | Any Residential |  | 549.22 | 13 | 2022-04-01 | 2023-09-30 |  |  |  | Conditioned Space |  |  | BPA Qualified |  |  | 0.22 | 0.22 | 1.88 | Yes | 8.1 | 0 | 1850 | 6 | LI With Cost Cap | No | Per Unit | No
LWHWH14277 | Heating Zone 2 | All Cooling Zones | Residential | Water Heating | Water Heaters | Heat Pump Water Heaters | Any Residential - Low Income |  | 40 Gallon Tank Size | Conditioned Space | 1003.25 | 1850 | 934.25 | Heat Pump Water Heaters Any Residential - Low Income 40 Gallon Tank Size Conditioned Space | Low Income | Existing | Any Residential |  | 549.22 | 13 | 2021-10-01 | 2022-03-31 |  |  |  | Conditioned Space |  |  | BPA Qualified |  |  | 0.22 | 0.22 | 1.88 | Yes | 8.1 | 6.19 | 1850 | 6 | LI With Cost Cap | No | Per Unit | No
LWHWH14278 | Heating Zone 3 | All Cooling Zones | Residential | Water Heating | Water Heaters | Heat Pump Water Heaters | Any Residential - Low Income |  | 40 Gallon Tank Size | Conditioned Space | 979.63 | 1850 | 912.25 | Heat Pump Water Heaters Any Residential - Low Income 40 Gallon Tank Size Conditioned Space | Low Income | Existing | Any Residential |  | 549.22 | 13 | 2022-04-01 | 2023-09-30 |  |  |  | Conditioned Space |  |  | BPA Qualified |  |  | 0.21 | 0.22 | 1.83 | Yes | 9.44 | 0 | 1850 | 6 | LI With Cost Cap | No | Per Unit | No
LWHWH14278 | Heating Zone 3 | All Cooling Zones | Residential | Water Heating | Water Heaters | Heat Pump Water Heaters | Any Residential - Low Income |  | 40 Gallon Tank Size | Conditioned Space | 979.63 | 1850 | 912.25 | Heat Pump Water Heaters Any Residential - Low Income 40 Gallon Tank Size Conditioned Space | Low Income | Existing | Any Residential |  | 549.22 | 13 | 2021-10-01 | 2022-03-31 |  |  |  | Conditioned Space |  |  | BPA Qualified |  |  | 0.21 | 0.22 | 1.83 | Yes | 9.44 | 6.05 | 1850 | 6 | LI With Cost Cap | No | Per Unit | No
LWHWH14279 | Heating Zone 1 | All Cooling Zones | Residential | Water Heating | Water Heaters | Heat Pump Water Heaters | Any Residential - Low Income |  | 40 Gallon Tank Size | Unconditioned Space | 1538.57 | 1850 | 1432.75 | Heat Pump Water Heaters Any Residential - Low Income 40 Gallon Tank Size Unconditioned Space | Low Income | Existing | Any Residential |  | 549.22 | 13 | 2022-04-01 | 2023-09-30 |  |  |  | Unconditioned Space |  |  | BPA Qualified |  |  | 0.34 | 0.34 | 2.88 | Yes | -11.22 | 0 | 1850 | 6 | LI With Cost Cap | No | Per Unit | No
LWHWH14279 | Heating Zone 1 | All Cooling Zones | Residential | Water Heating | Water Heaters | Heat Pump Water Heaters | Any Residential - Low Income |  | 40 Gallon Tank Size | Unconditioned Space | 1538.57 | 1850 | 1432.75 | Heat Pump Water Heaters Any Residential - Low Income 40 Gallon Tank Size Unconditioned Space | Low Income | Existing | Any Residential |  | 549.22 | 13 | 2021-10-01 | 2022-03-31 |  |  |  | Unconditioned Space |  |  | BPA Qualified |  |  | 0.34 | 0.34 | 2.88 | Yes | -11.22 | 9.5 | 1850 | 6 | LI With Cost Cap | No | Per Unit | No
LWHWH14280 | Heating Zone 2 | All Cooling Zones | Residential | Water Heating | Water Heaters | Heat Pump Water Heaters | Any Residential - Low Income |  | 40 Gallon Tank Size | Unconditioned Space | 1603.01 | 1850 | 1492.75 | Heat Pump Water Heaters Any Residential - Low Income 40 Gallon Tank Size Unconditioned Space | Low Income | Existing | Any Residential |  | 549.22 | 13 | 2022-04-01 | 2023-09-30 |  |  |  | Unconditioned Space |  |  | BPA Qualified |  |  | 0.35 | 0.35 | 3 | Yes | -12.68 | 0 | 1850 | 6 | LI With Cost Cap | No | Per Unit | No
LWHWH14280 | Heating Zone 2 | All Cooling Zones | Residential | Water Heating | Water Heaters | Heat Pump Water Heaters | Any Residential - Low Income |  | 40 Gallon Tank Size | Unconditioned Space | 1603.01 | 1850 | 1492.75 | Heat Pump Water Heaters Any Residential - Low Income 40 Gallon Tank Size Unconditioned Space | Low Income | Existing | Any Residential |  | 549.22 | 13 | 2021-10-01 | 2022-03-31 |  |  |  | Unconditioned Space |  |  | BPA Qualified |  |  | 0.35 | 0.35 | 3 | Yes | -12.68 | 9.9 | 1850 | 6 | LI With Cost Cap | No | Per Unit | No
LWHWH14281 | Heating Zone 3 | All Cooling Zones | Residential | Water Heating | Water Heaters | Heat Pump Water Heaters | Any Residential - Low Income |  | 40 Gallon Tank Size | Unconditioned Space | 1608.64 | 1850 | 1498 | Heat Pump Water Heaters Any Residential - Low Income 40 Gallon Tank Size Unconditioned Space | Low Income | Existing | Any Residential |  | 549.22 | 13 | 2022-04-01 | 2023-09-30 |  |  |  | Unconditioned Space |  |  | BPA Qualified |  |  | 0.35 | 0.36 | 3.01 | Yes | -12.8 | 0 | 1850 | 6 | LI With Cost Cap | No | Per Unit | No
LWHWH14281 | Heating Zone 3 | All Cooling Zones | Residential | Water Heating | Water Heaters | Heat Pump Water Heaters | Any Residential - Low Income |  | 40 Gallon Tank Size | Unconditioned Space | 1608.64 | 1850 | 1498 | Heat Pump Water Heaters Any Residential - Low Income 40 Gallon Tank Size Unconditioned Space | Low Income | Existing | Any Residential |  | 549.22 | 13 | 2021-10-01 | 2022-03-31 |  |  |  | Unconditioned Space |  |  | BPA Qualified |  |  | 0.35 | 0.36 | 3.01 | Yes | -12.8 | 9.93 | 1850 | 6 | LI With Cost Cap | No | Per Unit | No
LWHWH14294 | Heating Zone 1 | All Cooling Zones | Residential | Water Heating | Water Heaters | Heat Pump Water Heaters | Any Residential - Low Income | Tier 4 | 50 gallons or greater | Conditioned Space | 1799.2 | 2000 | 1673.84 | Heat Pump Water Heaters Any Residential - Low Income Tier 4 50 gallons or greater Conditioned Space | Low Income | Existing | Any Residential |  | 727.16 | 13 | 2022-04-01 | 2023-09-30 |  |  |  | Conditioned Space |  |  | RTF Approved | 2021-02-17 | ResHPWH_v5_2 | 0.36 | 0.36 | 0.66 | No | 113.42 | 0 | 2000 | 6 | LI With Cost Cap | No | Per Unit | No
LWHWH14294 | Heating Zone 1 | All Cooling Zones | Residential | Water Heating | Water Heaters | Heat Pump Water Heaters | Any Residential - Low Income | Tier 4 | Any Tank Size | Conditioned Space | 1799.2 | 2000 | 1673.84 | Heat Pump Water Heaters Any Residential - Low Income Tier 4 Any Tank Size Conditioned Space | Low Income | New or Existing | Any Residential |  | 727.16 | 13 | 2021-10-01 | 2022-03-31 |  |  |  | Conditioned Space |  |  | RTF Approved | 2021-02-17 | ResHPWH_v5_2 | 0.36 | 0.36 | 0.66 | No | 113.42 | 8.72 | 2000 | 6 | LI With Cost Cap | No | Per Unit | No
LWHWH14295 | Heating Zone 2 | All Cooling Zones | Residential | Water Heating | Water Heaters | Heat Pump Water Heaters | Any Residential - Low Income | Tier 4 | 50 gallons or greater | Conditioned Space | 1937.64 | 2000 | 1802.62 | Heat Pump Water Heaters Any Residential - Low Income Tier 4 50 gallons or greater Conditioned Space | Low Income | Existing | Any Residential |  | 727.16 | 13 | 2022-04-01 | 2023-09-30 |  |  |  | Conditioned Space |  |  | RTF Approved | 2021-02-17 | ResHPWH_v5_2 | 0.38 | 0.39 | 0.71 | No | 101.71 | 0 | 2000 | 6 | LI With Cost Cap | No | Per Unit | No
LWHWH14295 | Heating Zone 2 | All Cooling Zones | Residential | Water Heating | Water Heaters | Heat Pump Water Heaters | Any Residential - Low Income | Tier 4 | Any Tank Size | Conditioned Space | 1937.64 | 2000 | 1802.62 | Heat Pump Water Heaters Any Residential - Low Income Tier 4 Any Tank Size Conditioned Space | Low Income | New or Existing | Any Residential |  | 727.16 | 13 | 2021-10-01 | 2022-03-31 |  |  |  | Conditioned Space |  |  | RTF Approved | 2021-02-17 | ResHPWH_v5_2 | 0.38 | 0.39 | 0.71 | No | 101.71 | 9.72 | 2000 | 6 | LI With Cost Cap | No | Per Unit | No
LWHWH14296 | Heating Zone 3 | All Cooling Zones | Residential | Water Heating | Water Heaters | Heat Pump Water Heaters | Any Residential - Low Income | Tier 4 | 50 gallons or greater | Conditioned Space | 2019.09 | 2000 | 1878.35 | Heat Pump Water Heaters Any Residential - Low Income Tier 4 50 gallons or greater Conditioned Space | Low Income | Existing | Any Residential |  | 727.16 | 13 | 2022-04-01 | 2023-09-30 |  |  |  | Conditioned Space |  |  | RTF Approved | 2021-02-17 | ResHPWH_v5_2 | 0.41 | 0.41 | 0.75 | No | 94.66 | 0 | 2000 | 6 | LI With Cost Cap | No | Per Unit | No
LWHWH14296 | Heating Zone 3 | All Cooling Zones | Residential | Water Heating | Water Heaters | Heat Pump Water Heaters | Any Residential - Low Income | Tier 4 | Any Tank Size | Conditioned Space | 2019.09 | 2000 | 1878.35 | Heat Pump Water Heaters Any Residential - Low Income Tier 4 Any Tank Size Conditioned Space | Low Income | New or Existing | Any Residential |  | 727.16 | 13 | 2021-10-01 | 2022-03-31 |  |  |  | Conditioned Space |  |  | RTF Approved | 2021-02-17 | ResHPWH_v5_2 | 0.41 | 0.41 | 0.75 | No | 94.66 | 10.38 | 2000 | 6 | LI With Cost Cap | No | Per Unit | No
LWHWH14297 | Heating Zone 1 | All Cooling Zones | Residential | Water Heating | Water Heaters | Heat Pump Water Heaters | Any Residential - Low Income | Tier 4 | 50 gallons or greater | Unconditioned Space | 1806.13 | 2000 | 1679.87 | Heat Pump Water Heaters Any Residential - Low Income Tier 4 50 gallons or greater Unconditioned Space | Low Income | Existing | Any Residential |  | 727.16 | 13 | 2022-04-01 | 2023-09-30 |  |  |  | Unconditioned Space |  |  | RTF Approved | 2021-02-17 | ResHPWH_v5_2 | 0.41 | 0.41 | 2.22 | Yes | 0 | 0.01 | 2000 | 6 | LI With Cost Cap | No | Per Unit | No
LWHWH14297 | Heating Zone 1 | All Cooling Zones | Residential | Water Heating | Water Heaters | Heat Pump Water Heaters | Any Residential - Low Income | Tier 4 | Any Tank Size | Unconditioned Space | 1806.13 | 2000 | 1679.87 | Heat Pump Water Heaters Any Residential - Low Income Tier 4 Any Tank Size Unconditioned Space | Low Income | New or Existing | Any Residential |  | 727.16 | 13 | 2021-10-01 | 2022-03-31 |  |  |  | Unconditioned Space |  |  | RTF Approved | 2021-02-17 | ResHPWH_v5_2 | 0.41 | 0.41 | 2.22 | Yes | 0 | 10.92 | 2000 | 6 | LI With Cost Cap | No | Per Unit | No
LWHWH14298 | Heating Zone 2 | All Cooling Zones | Residential | Water Heating | Water Heaters | Heat Pump Water Heaters | Any Residential - Low Income | Tier 4 | 50 gallons or greater | Unconditioned Space | 1804.58 | 2000 | 1678.43 | Heat Pump Water Heaters Any Residential - Low Income Tier 4 50 gallons or greater Unconditioned Space | Low Income | Existing | Any Residential |  | 727.16 | 13 | 2022-04-01 | 2023-09-30 |  |  |  | Unconditioned Space |  |  | RTF Approved | 2021-02-17 | ResHPWH_v5_2 | 0.41 | 0.41 | 2.22 | Yes | 0.09 | 0.01 | 2000 | 6 | LI With Cost Cap | No | Per Unit | No
LWHWH14298 | Heating Zone 2 | All Cooling Zones | Residential | Water Heating | Water Heaters | Heat Pump Water Heaters | Any Residential - Low Income | Tier 4 | Any Tank Size | Unconditioned Space | 1804.58 | 2000 | 1678.43 | Heat Pump Water Heaters Any Residential - Low Income Tier 4 Any Tank Size Unconditioned Space | Low Income | New or Existing | Any Residential |  | 727.16 | 13 | 2021-10-01 | 2022-03-31 |  |  |  | Unconditioned Space |  |  | RTF Approved | 2021-02-17 | ResHPWH_v5_2 | 0.41 | 0.41 | 2.22 | Yes | 0.09 | 10.91 | 2000 | 6 | LI With Cost Cap | No | Per Unit | No
LWHWH14299 | Heating Zone 3 | All Cooling Zones | Residential | Water Heating | Water Heaters | Heat Pump Water Heaters | Any Residential - Low Income | Tier 4 | 50 gallons or greater | Unconditioned Space | 1797.56 | 2000 | 1671.91 | Heat Pump Water Heaters Any Residential - Low Income Tier 4 50 gallons or greater Unconditioned Space | Low Income | Existing | Any Residential |  | 727.16 | 13 | 2022-04-01 | 2023-09-30 |  |  |  | Unconditioned Space |  |  | RTF Approved | 2021-02-17 | ResHPWH_v5_2 | 0.41 | 0.4 | 2.21 | Yes | 0.28 | 0.01 | 2000 | 6 | LI With Cost Cap | No | Per Unit | No
LWHWH14299 | Heating Zone 3 | All Cooling Zones | Residential | Water Heating | Water Heaters | Heat Pump Water Heaters | Any Residential - Low Income | Tier 4 | Any Tank Size | Unconditioned Space | 1797.56 | 2000 | 1671.91 | Heat Pump Water Heaters Any Residential - Low Income Tier 4 Any Tank Size Unconditioned Space | Low Income | New or Existing | Any Residential |  | 727.16 | 13 | 2021-10-01 | 2022-03-31 |  |  |  | Unconditioned Space |  |  | RTF Approved | 2021-02-17 | ResHPWH_v5_2 | 0.41 | 0.4 | 2.21 | Yes | 0.28 | 10.87 | 2000 | 6 | LI With Cost Cap | No | Per Unit | No
LWHWH14414 | Heating Zone 1 | All Cooling Zones | Residential | Water Heating | Water Heaters | Heat Pump Water Heaters | Any Residential - Low Income | Tier 3 | 50 gallons or greater | Conditioned Space | 1613.0055 | 3000 | 1451.0693 | Heat Pump Water Heaters Any Residential - Low Income Tier 3 50 gallons or greater Conditioned Space | Low Income | Existing | Any Residential |  | 629 | 13 | 2023-10-01 |  | per Heat Pump Water Heater | Tier 3 |  | Conditioned Space |  |  | RTF Approved |  |  | 0.67471 | 0.70365 | 0.33575 | No | 148.5406 | 3.0516 | 3000 | 6 | LI With Cost Cap | No | Per Unit | No
LWHWH14414 | Heating Zone 1 | All Cooling Zones | Residential | Water Heating | Water Heaters | Heat Pump Water Heaters | Any Residential - Low Income | Tier 3 | 50 gallons or greater | Conditioned Space | 1473.04 | 2200 | 1370.89 | Heat Pump Water Heaters Any Residential - Low Income Tier 3 50 gallons or greater Conditioned Space | Promotional Rate | Existing | Any Residential |  | 629 | 13 | 2023-04-01 | 2023-09-30 |  | Tier 3 |  | Conditioned Space |  |  | BPA Qualified | 2018-01-30 | ResHPWH_v4_1.xlsm | 0.22 | 0.22 | 1.29 | Yes | 35.71 | 0.57 | 2200 | 6 | LI With Cost Cap | No | Per Unit | No
LWHWH14416 | Heating Zone 1 | All Cooling Zones | Residential | Water Heating | Water Heaters | Heat Pump Water Heaters | Any Residential - Low Income | Tier 4 | 50 gallons or greater | Conditioned Space | 1700.3937 | 3000 | 1530.0484 | Heat Pump Water Heaters Any Residential - Low Income Tier 4 50 gallons or greater Conditioned Space | Low Income | Existing | Any Residential |  | 727.16 | 13 | 2023-10-01 |  | per Heat Pump Water Heater | Tier 4 |  | Conditioned Space |  |  | RTF Approved | 2022-06-13 | ResHPWH_v6_2 | 0.73788 | 0.76952 | 0.36655 | No | 133.9261 | 3.3385 | 3000 | 6 | LI With Cost Cap | No | Per Unit | No
LWHWH14416 | Heating Zone 1 | All Cooling Zones | Residential | Water Heating | Water Heaters | Heat Pump Water Heaters | Any Residential - Low Income | Tier 4 | 50 gallons or greater | Conditioned Space | 1799.2 | 2200 | 1673.84 | Heat Pump Water Heaters Any Residential - Low Income Tier 4 50 gallons or greater Conditioned Space | Promotional Rate | Existing | Any Residential |  | 727.16 | 13 | 2023-04-01 | 2023-09-30 |  |  |  | Conditioned Space |  |  | RTF Approved | 2021-02-17 | ResHPWH_v5_2 | 0.36 | 0.36 | 0.66 | No | 113.42 | 0 | 2200 | 6 | LI With Cost Cap | No | Per Unit | No
LWHWH14421 | Heating Zone 1 | All Cooling Zones | Residential | Water Heating | Water Heaters | Heat Pump Water Heaters | Any Residential - Low Income | Tier 3 | 50 gallons or greater | Unconditioned Space | 1661.31 | 3000 | 1493.78 | Heat Pump Water Heaters Any Residential - Low Income Tier 3 50 gallons or greater Unconditioned Space | Low Income | Existing | Any Residential |  | 775.88 | 13 | 2023-10-01 |  | per Heat Pump Water Heater | Tier 3 |  | Unconditioned Space |  |  | RTF Approved | 2022-06-13 | ResHPWH_v6_2 | 0.20356 | 0.2 | 0.94 | No | 32.43 | 1.1885 | 3000 | 6 | LI With Cost Cap | No | Per Unit | No
LWHWH14421 | Heating Zone 1 | All Cooling Zones | Residential | Water Heating | Water Heaters | Heat Pump Water Heaters | Any Residential - Low Income | Tier 3 | 50 gallons or greater | Unconditioned Space | 1559.67 | 2200 | 1450.57 | Heat Pump Water Heaters Any Residential - Low Income Tier 3 50 gallons or greater Unconditioned Space | Promotional Rate | Existing | Any Residential |  | 629 | 13 | 2023-04-01 | 2023-09-30 |  | Tier 3 |  | Unconditioned Space |  |  | RTF Approved | 2018-01-30 | ResHPWH_v4_1.xlsm | 0.33 | 0.33 | 2.03 | Yes | 3.9 | 0.71 | 2200 | 6 | LI With Cost Cap | No | Per Unit | No
LWHWH14423 | Heating Zone 1 | All Cooling Zones | Residential | Water Heating | Water Heaters | Heat Pump Water Heaters | Any Residential - Low Income | Tier 4 | 50 gallons or greater | Unconditioned Space | 1862.54 | 3000 | 1674.71 | Heat Pump Water Heaters Any Residential - Low Income Tier 4 50 gallons or greater Unconditioned Space | Low Income | Existing | Any Residential |  | 775.88 | 13 | 2023-10-01 |  | per Heat Pump Water Heater | Tier 4 |  | Unconditioned Space |  |  | RTF Approved | 2022-06-13 | ResHPWH_v6_2 | 0.22821 | 0.23 | 1.06 | Yes | 26.67 | 1.3323 | 3000 | 6 | LI With Cost Cap | No | Per Unit | No
LWHWH14423 | Heating Zone 1 | All Cooling Zones | Residential | Water Heating | Water Heaters | Heat Pump Water Heaters | Any Residential - Low Income | Tier 4 | 50 gallons or greater | Unconditioned Space | 1806.13 | 2200 | 1679.87 | Heat Pump Water Heaters Any Residential - Low Income Tier 4 50 gallons or greater Unconditioned Space | Promotional Rate | Existing | Any Residential |  | 727.16 | 13 | 2023-04-01 | 2023-09-30 |  |  |  | Unconditioned Space |  |  | RTF Approved | 2021-02-17 | ResHPWH_v5_2 | 0.41 | 0.41 | 2.22 | Yes | 0 | 0.01 | 2200 | 6 | LI With Cost Cap | No | Per Unit | No
LWHWH14425 | Heating Zone 2 | All Cooling Zones | Residential | Water Heating | Water Heaters | Heat Pump Water Heaters | Any Residential - Low Income | Tier 3 | 50 gallons or greater | Conditioned Space | 1534.3066 | 3000 | 1380.4962 | Heat Pump Water Heaters Any Residential - Low Income Tier 3 50 gallons or greater Conditioned Space | Low Income | Existing | Any Residential |  | 629 | 13 | 2023-10-01 |  | per Heat Pump Water Heater | Tier 3 |  | Conditioned Space |  |  | RTF Approved |  |  | 0.68803 | 0.71754 | 0.34382 | No | 144.4921 | 3.1798 | 3000 | 6 | LI With Cost Cap | No | Per Unit | No
LWHWH14425 | Heating Zone 2 | All Cooling Zones | Residential | Water Heating | Water Heaters | Heat Pump Water Heaters | Any Residential - Low Income | Tier 3 | 50 gallons or greater | Conditioned Space | 1456.53 | 2200 | 1355.42 | Heat Pump Water Heaters Any Residential - Low Income Tier 3 50 gallons or greater Conditioned Space | Promotional Rate | Existing | Any Residential |  | 629 | 13 | 2023-04-01 | 2023-09-30 |  | Tier 3 |  | Conditioned Space |  |  | BPA Qualified | 2018-01-30 | ResHPWH_v4_1.xlsm | 0.24 | 0.24 | 1.43 | Yes | 28.65 | 0.61 | 2200 | 6 | LI With Cost Cap | No | Per Unit | No
LWHWH14427 | Heating Zone 2 | All Cooling Zones | Residential | Water Heating | Water Heaters | Heat Pump Water Heaters | Any Residential - Low Income | Tier 4 | 50 gallons or greater | Conditioned Space | 1833.3996 | 3000 | 1649.6311 | Heat Pump Water Heaters Any Residential - Low Income Tier 4 50 gallons or greater Conditioned Space | Low Income | Existing | Any Residential |  | 727.16 | 13 | 2023-10-01 |  | per Heat Pump Water Heater | Tier 4 |  | Conditioned Space |  |  | RTF Approved | 2022-06-13 | ResHPWH_v6_2 | 0.7974 | 0.83159 | 0.39675 | No | 121.8229 | 3.6568 | 3000 | 6 | LI With Cost Cap | No | Per Unit | No
LWHWH14427 | Heating Zone 2 | All Cooling Zones | Residential | Water Heating | Water Heaters | Heat Pump Water Heaters | Any Residential - Low Income | Tier 4 | 50 gallons or greater | Conditioned Space | 1937.64 | 2200 | 1802.62 | Heat Pump Water Heaters Any Residential - Low Income Tier 4 50 gallons or greater Conditioned Space | Promotional Rate | Existing | Any Residential |  | 727.16 | 13 | 2023-04-01 | 2023-09-30 |  |  |  | Conditioned Space |  |  | RTF Approved | 2021-02-17 | ResHPWH_v5_2 | 0.38 | 0.39 | 0.71 | No | 101.71 | 0 | 2200 | 6 | LI With Cost Cap | No | Per Unit | No
LWHWH14432 | Heating Zone 2 | All Cooling Zones | Residential | Water Heating | Water Heaters | Heat Pump Water Heaters | Any Residential - Low Income | Tier 3 | 50 gallons or greater | Unconditioned Space | 1506.6 | 3000 | 1354.67 | Heat Pump Water Heaters Any Residential - Low Income Tier 3 50 gallons or greater Unconditioned Space | Low Income | Existing | Any Residential |  | 775.88 | 13 | 2023-10-01 |  | per Heat Pump Water Heater | Tier 3 |  | Unconditioned Space |  |  | RTF Approved | 2022-06-13 | ResHPWH_v6_2 | 0.1846 | 0.18 | 0.85 | No | 37.91 | 1.0777 | 3000 | 6 | LI With Cost Cap | No | Per Unit | No
LWHWH14432 | Heating Zone 2 | All Cooling Zones | Residential | Water Heating | Water Heaters | Heat Pump Water Heaters | Any Residential - Low Income | Tier 3 | 50 gallons or greater | Unconditioned Space | 1347.56 | 2200 | 1253.36 | Heat Pump Water Heaters Any Residential - Low Income Tier 3 50 gallons or greater Unconditioned Space | Promotional Rate | Existing | Any Residential |  | 629 | 13 | 2023-04-01 | 2023-09-30 |  | Tier 3 |  | Unconditioned Space |  |  | RTF Approved | 2018-01-30 | ResHPWH_v4_1.xlsm | 0.32 | 0.32 | 1.98 | Yes | 5.19 | 0.69 | 2200 | 6 | LI With Cost Cap | No | Per Unit | No
LWHWH14434 | Heating Zone 2 | All Cooling Zones | Residential | Water Heating | Water Heaters | Heat Pump Water Heaters | Any Residential - Low Income | Tier 4 | 50 gallons or greater | Unconditioned Space | 1856.62 | 3000 | 1669.39 | Heat Pump Water Heaters Any Residential - Low Income Tier 4 50 gallons or greater Unconditioned Space | Low Income | Existing | Any Residential |  | 775.88 | 13 | 2023-10-01 |  | per Heat Pump Water Heater | Tier 4 |  | Unconditioned Space |  |  | RTF Approved | 2022-06-13 | ResHPWH_v6_2 | 0.22749 | 0.23 | 1.05 | Yes | 26.82 | 1.3285 | 3000 | 6 | LI With Cost Cap | No | Per Unit | No
LWHWH14434 | Heating Zone 2 | All Cooling Zones | Residential | Water Heating | Water Heaters | Heat Pump Water Heaters | Any Residential - Low Income | Tier 4 | 50 gallons or greater | Unconditioned Space | 1804.58 | 2200 | 1678.43 | Heat Pump Water Heaters Any Residential - Low Income Tier 4 50 gallons or greater Unconditioned Space | Promotional Rate | Existing | Any Residential |  | 727.16 | 13 | 2023-04-01 | 2023-09-30 |  |  |  | Unconditioned Space |  |  | RTF Approved | 2021-02-17 | ResHPWH_v5_2 | 0.41 | 0.41 | 2.22 | Yes | 0.09 | 0.01 | 2200 | 6 | LI With Cost Cap | No | Per Unit | No
LWHWH14436 | Heating Zone 3 | All Cooling Zones | Residential | Water Heating | Water Heaters | Heat Pump Water Heaters | Any Residential - Low Income | Tier 3 | 50 gallons or greater | Conditioned Space | 1584.9235 | 3000 | 1426.0372 | Heat Pump Water Heaters Any Residential - Low Income Tier 3 50 gallons or greater Conditioned Space | Low Income | Existing | Any Residential |  | 629 | 13 | 2023-10-01 |  | per Heat Pump Water Heater | Tier 3 |  | Conditioned Space |  |  | RTF Approved |  |  | 0.77102 | 0.80412 | 0.38552 | No | 125.9289 | 3.6105 | 3000 | 6 | LI With Cost Cap | No | Per Unit | No
LWHWH14436 | Heating Zone 3 | All Cooling Zones | Residential | Water Heating | Water Heaters | Heat Pump Water Heaters | Any Residential - Low Income | Tier 3 | 50 gallons or greater | Conditioned Space | 1627.54 | 2200 | 1514.07 | Heat Pump Water Heaters Any Residential - Low Income Tier 3 50 gallons or greater Conditioned Space | Promotional Rate | Existing | Any Residential |  | 629 | 13 | 2023-04-01 | 2023-09-30 |  | Tier 3 |  | Conditioned Space |  |  | BPA Qualified | 2018-01-30 | ResHPWH_v4_1.xlsm | 0.32 | 0.31 | 1.63 | Yes | 18.5 | 0.65 | 2200 | 6 | LI With Cost Cap | No | Per Unit | No
LWHWH14438 | Heating Zone 3 | All Cooling Zones | Residential | Water Heating | Water Heaters | Heat Pump Water Heaters | Any Residential - Low Income | Tier 4 | 50 gallons or greater | Conditioned Space | 1920.4759 | 3000 | 1727.8691 | Heat Pump Water Heaters Any Residential - Low Income Tier 4 50 gallons or greater Conditioned Space | Low Income | Existing | Any Residential |  | 727.16 | 13 | 2023-10-01 |  | per Heat Pump Water Heater | Tier 4 |  | Conditioned Space |  |  | RTF Approved | 2022-06-13 | ResHPWH_v6_2 | 0.90225 | 0.94099 | 0.44947 | No | 104.4038 | 4.2055 | 3000 | 6 | LI With Cost Cap | No | Per Unit | No
LWHWH14438 | Heating Zone 3 | All Cooling Zones | Residential | Water Heating | Water Heaters | Heat Pump Water Heaters | Any Residential - Low Income | Tier 4 | 50 gallons or greater | Conditioned Space | 2019.09 | 2200 | 1878.35 | Heat Pump Water Heaters Any Residential - Low Income Tier 4 50 gallons or greater Conditioned Space | Promotional Rate | Existing | Any Residential |  | 727.16 | 13 | 2023-04-01 | 2023-09-30 |  |  |  | Conditioned Space |  |  | RTF Approved | 2021-02-17 | ResHPWH_v5_2 | 0.41 | 0.41 | 0.75 | No | 94.66 | 0 | 2200 | 6 | LI With Cost Cap | No | Per Unit | No
LWHWH14443 | Heating Zone 3 | All Cooling Zones | Residential | Water Heating | Water Heaters | Heat Pump Water Heaters | Any Residential - Low Income | Tier 3 | 50 gallons or greater | Unconditioned Space | 1466.07 | 3000 | 1318.23 | Heat Pump Water Heaters Any Residential - Low Income Tier 3 50 gallons or greater Unconditioned Space | Low Income | Existing | Any Residential |  | 775.88 | 13 | 2023-10-01 |  | per Heat Pump Water Heater | Tier 3 |  | Unconditioned Space |  |  | RTF Approved | 2022-06-13 | ResHPWH_v6_2 | 0.17963 | 0.18 | 0.83 | No | 39.54 | 1.0485 | 3000 | 6 | LI With Cost Cap | No | Per Unit | No
LWHWH14443 | Heating Zone 3 | All Cooling Zones | Residential | Water Heating | Water Heaters | Heat Pump Water Heaters | Any Residential - Low Income | Tier 3 | 50 gallons or greater | Unconditioned Space | 1307.68 | 2200 | 1216.27 | Heat Pump Water Heaters Any Residential - Low Income Tier 3 50 gallons or greater Unconditioned Space | Promotional Rate | Existing | Any Residential |  | 629 | 13 | 2023-04-01 | 2023-09-30 |  | Tier 3 |  | Unconditioned Space |  |  | RTF Approved | 2018-01-30 | ResHPWH_v4_1.xlsm | 0.3 | 0.3 | 1.88 | Yes | 7.94 | 0.66 | 2200 | 6 | LI With Cost Cap | No | Per Unit | No
LWHWH14445 | Heating Zone 3 | All Cooling Zones | Residential | Water Heating | Water Heaters | Heat Pump Water Heaters | Any Residential - Low Income | Tier 4 | 50 gallons or greater | Unconditioned Space | 1849.3 | 3000 | 1662.81 | Heat Pump Water Heaters Any Residential - Low Income Tier 4 50 gallons or greater Unconditioned Space | Low Income | Existing | Any Residential |  | 775.88 | 13 | 2023-10-01 |  | per Heat Pump Water Heater | Tier 4 |  | Unconditioned Space |  |  | RTF Approved | 2022-06-13 | ResHPWH_v6_2 | 0.22659 | 0.23 | 1.05 | Yes | 27.01 | 1.3231 | 3000 | 6 | LI With Cost Cap | No | Per Unit | No
LWHWH14445 | Heating Zone 3 | All Cooling Zones | Residential | Water Heating | Water Heaters | Heat Pump Water Heaters | Any Residential - Low Income | Tier 4 | 50 gallons or greater | Unconditioned Space | 1797.56 | 2200 | 1671.91 | Heat Pump Water Heaters Any Residential - Low Income Tier 4 50 gallons or greater Unconditioned Space | Promotional Rate | Existing | Any Residential |  | 727.16 | 13 | 2023-04-01 | 2023-09-30 |  |  |  | Unconditioned Space |  |  | RTF Approved | 2021-02-17 | ResHPWH_v5_2 | 0.41 | 0.4 | 2.21 | Yes | 0.28 | 0.01 | 2200 | 6 | LI With Cost Cap | No | Per Unit | No
LWHWH14449 | Heating Zone 1 | All Cooling Zones | Residential | Water Heating | Water Heaters | Heat Pump Water Heaters | Any Residential - Low Income |  | 40 Gallon Tank Size | Conditioned Space | 1047.3699 | 2800 | 941.75 | Heat Pump Water Heaters Any Residential - Low Income 40 Gallon Tank Size Conditioned Space | Low Income | Existing | Any Residential |  | 549.22 | 13 | 2023-10-01 |  | per Heat Pump Water Heater |  |  | Conditioned Space |  |  | BPA Qualified |  |  | 0.12315 | 0.12833 | 0.83856 | No | 38.9849 | 0.74927 | 2800 | 6 | LI With Cost Cap | No | Per Unit | No
LWHWH14449 | Heating Zone 1 | All Cooling Zones | Residential | Water Heating | Water Heaters | Heat Pump Water Heaters | Any Residential - Low Income |  | 40 Gallon Tank Size | Conditioned Space | 1011.31 | 2050 | 941.75 | Heat Pump Water Heaters Any Residential - Low Income 40 Gallon Tank Size Conditioned Space | Promotional Rate | Existing | Any Residential |  | 549.22 | 13 | 2023-04-01 | 2023-09-30 |  |  |  | Conditioned Space |  |  | BPA Qualified |  |  | 0.22 | 0.22 | 1.89 | Yes | 7.66 | 0 | 2050 | 6 | LI With Cost Cap | No | Per Unit | No
LWHWH14453 | Heating Zone 1 | All Cooling Zones | Residential | Water Heating | Water Heaters | Heat Pump Water Heaters | Any Residential - Low Income |  | 40 Gallon Tank Size | Unconditioned Space | 1593.437 | 2800 | 1432.75 | Heat Pump Water Heaters Any Residential - Low Income 40 Gallon Tank Size Unconditioned Space | Low Income | Existing | Any Residential |  | 549.22 | 13 | 2023-10-01 |  | per Heat Pump Water Heater |  |  | Unconditioned Space |  |  | BPA Qualified |  |  | 0.18736 | 0.19524 | 1.2758 | Yes | 18.4589 | 1.1399 | 2800 | 6 | LI With Cost Cap | No | Per Unit | No
LWHWH14453 | Heating Zone 1 | All Cooling Zones | Residential | Water Heating | Water Heaters | Heat Pump Water Heaters | Any Residential - Low Income |  | 40 Gallon Tank Size | Unconditioned Space | 1538.57 | 2050 | 1432.75 | Heat Pump Water Heaters Any Residential - Low Income 40 Gallon Tank Size Unconditioned Space | Promotional Rate | Existing | Any Residential |  | 549.22 | 13 | 2023-04-01 | 2023-09-30 |  |  |  | Unconditioned Space |  |  | BPA Qualified |  |  | 0.34 | 0.34 | 2.88 | Yes | -11.22 | 0 | 2050 | 6 | LI With Cost Cap | No | Per Unit | No
LWHWH14457 | Heating Zone 2 | All Cooling Zones | Residential | Water Heating | Water Heaters | Heat Pump Water Heaters | Any Residential - Low Income |  | 40 Gallon Tank Size | Conditioned Space | 1039.0288 | 2800 | 934.25 | Heat Pump Water Heaters Any Residential - Low Income 40 Gallon Tank Size Conditioned Space | Low Income | Existing | Any Residential |  | 549.22 | 13 | 2023-10-01 |  | per Heat Pump Water Heater |  |  | Conditioned Space |  |  | BPA Qualified |  |  | 0.12217 | 0.12731 | 0.83188 | No | 39.4657 | 0.74331 | 2800 | 6 | LI With Cost Cap | No | Per Unit | No
LWHWH14457 | Heating Zone 2 | All Cooling Zones | Residential | Water Heating | Water Heaters | Heat Pump Water Heaters | Any Residential - Low Income |  | 40 Gallon Tank Size | Conditioned Space | 1003.25 | 2050 | 934.25 | Heat Pump Water Heaters Any Residential - Low Income 40 Gallon Tank Size Conditioned Space | Promotional Rate | Existing | Any Residential |  | 549.22 | 13 | 2023-04-01 | 2023-09-30 |  |  |  | Conditioned Space |  |  | BPA Qualified |  |  | 0.22 | 0.22 | 1.88 | Yes | 8.1 | 0 | 2050 | 6 | LI With Cost Cap | No | Per Unit | No
LWHWH14461 | Heating Zone 2 | All Cooling Zones | Residential | Water Heating | Water Heaters | Heat Pump Water Heaters | Any Residential - Low Income |  | 40 Gallon Tank Size | Unconditioned Space | 1660.1661 | 2800 | 1492.75 | Heat Pump Water Heaters Any Residential - Low Income 40 Gallon Tank Size Unconditioned Space | Low Income | Existing | Any Residential |  | 549.22 | 13 | 2023-10-01 |  | per Heat Pump Water Heater |  |  | Unconditioned Space |  |  | BPA Qualified |  |  | 0.1952 | 0.20342 | 1.3292 | Yes | 16.8764 | 1.1877 | 2800 | 6 | LI With Cost Cap | No | Per Unit | No
LWHWH14461 | Heating Zone 2 | All Cooling Zones | Residential | Water Heating | Water Heaters | Heat Pump Water Heaters | Any Residential - Low Income |  | 40 Gallon Tank Size | Unconditioned Space | 1603.01 | 2050 | 1492.75 | Heat Pump Water Heaters Any Residential - Low Income 40 Gallon Tank Size Unconditioned Space | Promotional Rate | Existing | Any Residential |  | 549.22 | 13 | 2023-04-01 | 2023-09-30 |  |  |  | Unconditioned Space |  |  | BPA Qualified |  |  | 0.35 | 0.35 | 3 | Yes | -12.68 | 0 | 2050 | 6 | LI With Cost Cap | No | Per Unit | No
LWHWH14463 | Heating Zone 3 | All Cooling Zones | Residential | Water Heating | Water Heaters | Heat Pump Water Heaters | Any Residential - Low Income |  | 40 Gallon Tank Size | Conditioned Space | 1014.5614 | 2800 | 912.25 | Heat Pump Water Heaters Any Residential - Low Income 40 Gallon Tank Size Conditioned Space | Low Income | Existing | Any Residential |  | 549.22 | 13 | 2023-10-01 |  | per Heat Pump Water Heater |  |  | Conditioned Space |  |  | BPA Qualified |  |  | 0.11929 | 0.12431 | 0.81229 | No | 40.9218 | 0.7258 | 2800 | 6 | LI With Cost Cap | No | Per Unit | No
LWHWH14463 | Heating Zone 3 | All Cooling Zones | Residential | Water Heating | Water Heaters | Heat Pump Water Heaters | Any Residential - Low Income |  | 40 Gallon Tank Size | Conditioned Space | 979.63 | 2050 | 912.25 | Heat Pump Water Heaters Any Residential - Low Income 40 Gallon Tank Size Conditioned Space | Promotional Rate | Existing | Any Residential |  | 549.22 | 13 | 2023-04-01 | 2023-09-30 |  |  |  | Conditioned Space |  |  | BPA Qualified |  |  | 0.21 | 0.22 | 1.83 | Yes | 9.44 | 0 | 2050 | 6 | LI With Cost Cap | No | Per Unit | No
LWHWH14468 | Heating Zone 3 | All Cooling Zones | Residential | Water Heating | Water Heaters | Heat Pump Water Heaters | Any Residential - Low Income |  | 40 Gallon Tank Size | Unconditioned Space | 1666.0049 | 2800 | 1498 | Heat Pump Water Heaters Any Residential - Low Income 40 Gallon Tank Size Unconditioned Space | Low Income | Existing | Any Residential |  | 549.22 | 13 | 2023-10-01 |  | per Heat Pump Water Heater |  |  | Unconditioned Space |  |  | BPA Qualified |  |  | 0.19589 | 0.20413 | 1.3339 | Yes | 16.744 | 1.1918 | 2800 | 6 | LI With Cost Cap | No | Per Unit | No
LWHWH14468 | Heating Zone 3 | All Cooling Zones | Residential | Water Heating | Water Heaters | Heat Pump Water Heaters | Any Residential - Low Income |  | 40 Gallon Tank Size | Unconditioned Space | 1608.64 | 2050 | 1498 | Heat Pump Water Heaters Any Residential - Low Income 40 Gallon Tank Size Unconditioned Space | Promotional Rate | Existing | Any Residential |  | 549.22 | 13 | 2023-04-01 | 2023-09-30 |  |  |  | Unconditioned Space |  |  | BPA Qualified |  |  | 0.35 | 0.36 | 3.01 | Yes | -12.8 | 0 | 2050 | 6 | LI With Cost Cap | No | Per Unit | No
LWHWH14596 | Heating Zone 1 | All Cooling Zones | Residential | Water Heating | Water Heaters | Heat Pump Water Heaters | Any Residential - Low Income | Split System | Any Tank Size |  | 1912.85 | 3000 | 1778.6 | Heat Pump Water Heaters - Any Residential - Low Income - Split System - Any Tank Size | Low Income | Existing | Any Residential |  | 3693.66 | 15 | 2025-04-01 |  | per Heat Pump Water Heat | Split System |  |  |  |  | RTF Approved | 2022-06-13 | ResHPWH_v6_2 | 0.23438 | 0.23 | 0.25 | No | 179.43 | 1.186 | 3000 | 6 | LI With Cost Cap | No | Per Heat Pump Water Heater | No
LWHWH14597 | Heating Zone 2 | All Cooling Zones | Residential | Water Heating | Water Heaters | Heat Pump Water Heaters | Any Residential - Low Income | Split System | Any Tank Size |  | 1977.1 | 3000 | 1830.52 | Heat Pump Water Heaters - Any Residential - Low Income - Split System - Any Tank Size | Low Income | Existing | Any Residential |  | 3693.66 | 15 | 2025-04-01 |  | per Heat Pump Water Heat | Split System |  |  |  |  | RTF Approved | 2022-06-13 | ResHPWH_v6_2 | 0.24225 | 0.24 | 0.26 | No | 172.91 | 1.226 | 3000 | 6 | LI With Cost Cap | No | Per Heat Pump Water Heater | No
LWHWH14598 | Heating Zone 3 | All Cooling Zones | Residential | Water Heating | Water Heaters | Heat Pump Water Heaters | Any Residential - Low Income | Split System | Any Tank Size |  | 2011.64 | 3000 | 1877.27 | Heat Pump Water Heaters - Any Residential - Low Income - Split System - Any Tank Size | Low Income | Existing | Any Residential |  | 3693.66 | 15 | 2025-04-01 |  | per Heat Pump Water Heat | Split System |  |  |  |  | RTF Approved | 2022-06-13 | ResHPWH_v6_2 | 0.24648 | 0.25 | 0.26 | No | 169.59 | 1.2473 | 3000 | 6 | LI With Cost Cap | No | Per Heat Pump Water Heater | No
LWHWU14531 | All Heating Zones | All Cooling Zones | Residential | Water Heating | Water Using Devices | Clothes Washers | Any Residential - Low Income | Front Load ENERGY STAR Washer | Electric Water Heater/Electric Dryer |  | 191 | 800 | 171.2927 | Clothes Washers Any Residential - Low Income Front Load ENERGY STAR Washer Electric Water Heater/Electric Dryer | Low Income | Existing | Any Residential |  | 59 | 14 | 2023-10-01 |  | per Clothes Washer | ENERGY STAR |  |  |  |  | RTF Approved | 2017-09-19 | ResClothesWashers_v8_0.xlsm | 0.031387 | 0.02 | 4.41 | Yes | -83.73 | 0.12643 | 800 | 2 | LI With Cost Cap | No | Per Unit | No
LWHWU14532 | All Heating Zones | All Cooling Zones | Residential | Water Heating | Water Using Devices | Clothes Washers | Any Residential - Low Income | Front Load ENERGY STAR Washer | Electric Water Heater/Gas Dryer |  | 121 | 800 | 108.4482 | Clothes Washers Any Residential - Low Income Front Load ENERGY STAR Washer Electric Water Heater/Gas Dryer | Low Income | Existing | Any Residential |  | 59 | 14 | 2023-10-01 |  | per Clothes Washer | ENERGY STAR |  |  |  |  | RTF Approved | 2017-09-19 | ResClothesWashers_v8_0.xlsm | 0.019845 | 0.01 | 4.07 | Yes | -131.49 | 0.10071 | 800 | 2 | LI With Cost Cap | No | per Unit | No
LWHWU14533 | All Heating Zones | All Cooling Zones | Residential | Water Heating | Water Using Devices | Clothes Washers | Any Residential - Low Income | Front Load ENERGY STAR Washer | Gas Water Heater/Electric Dryer |  | 66 | 800 | 59.5237 | Clothes Washers Any Residential - Low Income Front Load ENERGY STAR Washer Gas Water Heater/Electric Dryer | Low Income | Existing | Any Residential |  | 59 | 14 | 2023-10-01 |  | per Clothes Washer | ENERGY STAR |  |  |  |  | RTF Approved | 2017-09-19 | ResClothesWashers_v8_0.xlsm | 0.010859 | 0.01 | 3.88 | Yes | -245.96 | 0.089286 | 800 | 2 | LI With Cost Cap | No | per Unit | No
LWHWU14534 | All Heating Zones | All Cooling Zones | Residential | Water Heating | Water Using Devices | Clothes Washers | Any Residential - Low Income | Front Load ENERGY STAR Washer | Any Water Heater/Any Dryer |  | 133 | 800 | 119.9889 | Clothes Washers Any Residential - Low Income Front Load ENERGY STAR Washer Any Water Heater/Any Dryer | Low Income | Existing | Any Residential |  | 59 | 14 | 2023-10-01 |  | per Clothes Washer | ENERGY STAR |  |  |  |  | RTF Approved | 2017-09-19 | ResClothesWashers_v8_0.xlsm | 0.021965 | 0.01 | 4.16 | Yes | -120.54 | 0.10929 | 800 | 2 | LI With Cost Cap | No | Per Unit | No
LWHWU14535 | All Heating Zones | All Cooling Zones | Residential | Water Heating | Water Using Devices | Clothes Washers | Any Residential - Low Income | Front Load ENERGY STAR Washer | Any Water Heater/Any Dryer | Retail (Utility Run) | 133 | 800 | 119.9889 | Clothes Washers Any Residential - Low Income Front Load ENERGY STAR Washer Any Water Heater/Any Dryer Retail (Utility Run) | Low Income | Existing | Any Residential | Retail (Utility Run) | 59 | 14 | 2023-10-01 |  | per Clothes Washer | ENERGY STAR |  |  |  |  | RTF Approved | 2017-09-19 | ResClothesWashers_v8_0.xlsm | 0.021965 | 0.01 | 4.16 | Yes | -120.54 | 0.10929 | 800 | 2 | LI With Cost Cap | No | Per Unit | No
LWHWU14536 | All Heating Zones | All Cooling Zones | Residential | Water Heating | Water Using Devices | Clothes Washers | Multi-Family Common Areas - Low Income | ENERGY STAR | Electric Water Heater/Electric Dryer |  | 1299 | 800 | 1167.8368 | Clothes Washers Multi-Family Common Areas - Low Income ENERGY STAR Electric Water Heater/Electric Dryer | Low Income | Existing | Multifamily |  | 426.57 | 11 | 2023-10-01 |  | per Clothes Washer | ENERGY STAR |  |  |  |  | RTF Approved | 2022-04-18 | ResClothesWashers_v8_0.xlsm | 0.13 | 0.12 | 2.97 | Yes | -133.25 | 1.0982 | 800 | 2 | LI With Cost Cap | No | Per Unit | No
LWHWU14537 | All Heating Zones | All Cooling Zones | Residential | Water Heating | Water Using Devices | Clothes Washers | Multi-Family Common Areas - Low Income | ENERGY STAR | Electric Water Heater/Gas Dryer |  | 476 | 800 | 427.5562 | Clothes Washers Multi-Family Common Areas - Low Income ENERGY STAR Electric Water Heater/Gas Dryer | Low Income | Existing | Multifamily |  | 426.57 | 11 | 2023-10-01 |  | per Clothes Washer | ENERGY STAR |  |  |  |  | RTF Approved | 2022-04-18 | ResClothesWashers_v8_0.xlsm | 0.05 | 0.04 | 2.74 | Yes | -362.34 | 0.70636 | 800 | 2 | LI With Cost Cap | No | Per Unit | No
LWHWU14538 | All Heating Zones | All Cooling Zones | Residential | Water Heating | Water Using Devices | Clothes Washers | Multi-Family Common Areas - Low Income | ENERGY STAR | Gas Water Heater/Electric Dryer |  | 895 | 800 | 804.3711 | Clothes Washers Multi-Family Common Areas - Low Income ENERGY STAR Gas Water Heater/Electric Dryer | Low Income | Existing | Multifamily |  | 426.57 | 11 | 2023-10-01 |  | per Clothes Washer | ENERGY STAR |  |  |  |  | RTF Approved | 2022-04-18 | ResClothesWashers_v8_0.xlsm | 0.09 | 0.08 | 2.87 | Yes | -194.43 | 0.93455 | 800 | 2 | LI With Cost Cap | No | Per Unit | No
LWHWU14539 | All Heating Zones | All Cooling Zones | Residential | Water Heating | Water Using Devices | Clothes Washers | Multi-Family Common Areas - Low Income | ENERGY STAR | Gas Water Heater/Gas Dryer |  | 71 | 800 | 64.0905 | Clothes Washers Multi-Family Common Areas - Low Income ENERGY STAR Gas Water Heater/Gas Dryer | Low Income | Existing | Multifamily |  | 426.57 | 11 | 2023-10-01 |  | per Clothes Washer | ENERGY STAR |  |  |  |  | RTF Approved | 2022-04-18 | ResClothesWashers_v8_0.xlsm | 0.01 | 0.01 | 2.64 | Yes | -2431.02 | 0.54182 | 800 | 2 | LI With Cost Cap | No | Per Unit | No
LWHWU14540 | All Heating Zones | All Cooling Zones | Residential | Water Heating | Water Using Devices | Clothes Washers | Any Residential - Low Income | Top Load ENERGY STAR Washer | Electric Water Heater/Electric Dryer |  | 54.3028 | 800 | 48.82 | Clothes Washers Any Residential - Low Income Top Load ENERGY STAR Washer Electric Water Heater/Electric Dryer | Low Income | Existing | Any Residential |  | 45 | 14 | 2023-10-01 |  | per Clothes Washer | ENERGY STAR |  |  |  |  | BPA Qualified | 2022-04-18 |  | 0.0051267 | 0.0053455 | 0.32929 | No | 72.5717 | 0.036073 | 800 | 2 | LI With Cost Cap | No | Per Unit | No
LWHWU14541 | All Heating Zones | All Cooling Zones | Residential | Water Heating | Water Using Devices | Clothes Washers | Any Residential - Low Income | Top Load ENERGY STAR Washer | Gas Water Heater/Electric Dryer |  | 41.4334 | 800 | 37.25 | Clothes Washers Any Residential - Low Income Top Load ENERGY STAR Washer Gas Water Heater/Electric Dryer | Low Income | Existing | Any Residential |  | 45 | 14 | 2023-10-01 |  | per Clothes Washer | ENERGY STAR |  |  |  |  | BPA Qualified | 2022-04-18 |  | 0.0039117 | 0.0040787 | 0.25125 | No | 100.5253 | 0.027524 | 800 | 2 | LI With Cost Cap | No | Per Unit | No
LWHWU14542 | All Heating Zones | All Cooling Zones | Residential | Water Heating | Water Using Devices | Clothes Washers | Any Residential - Low Income | Top Load ENERGY STAR Washer | Electric Water Heater/Gas Dryer |  | 22.691 | 800 | 20.4 | Clothes Washers Any Residential - Low Income Top Load ENERGY STAR Washer Electric Water Heater/Gas Dryer | Low Income | Existing | Any Residential |  | 45 | 14 | 2023-10-01 |  | per Clothes Washer | ENERGY STAR |  |  |  |  | BPA Qualified | 2022-04-18 |  | 0.0021423 | 0.0022337 | 0.1376 | No | 197.9508 | 0.015073 | 800 | 2 | LI With Cost Cap | No | Per Unit | No
LWHWU14543 | All Heating Zones | All Cooling Zones | Residential | Water Heating | Water Using Devices | Clothes Washers | Any Residential - Low Income | Top Load ENERGY STAR Washer | Any Water Heater/Any Dryer |  | 46.8503 | 800 | 42.12 | Clothes Washers Any Residential - Low Income Top Load ENERGY STAR Washer Any Water Heater/Any Dryer | Low Income | Existing | Any Residential |  | 45 | 14 | 2023-10-01 |  | per Clothes Washer | ENERGY STAR |  |  |  |  | BPA Qualified | 2022-04-18 |  | 0.0044232 | 0.0046119 | 0.2841 | No | 86.8876 | 0.031122 | 800 | 2 | LI With Cost Cap | No | Per Unit | No
LWHWU14544 | All Heating Zones | All Cooling Zones | Residential | Water Heating | Water Using Devices | Clothes Washers | Any Residential - Low Income | Top Load ENERGY STAR Washer | Any Water Heater/Any Dryer | Retail (Utility Run) | 46.8503 | 800 | 42.12 | Clothes Washers Any Residential - Low Income Top Load ENERGY STAR Washer Any Water Heater/Any Dryer Retail (Utility Run) | Low Income | Existing | Any Residential | Retail (Utility Run) | 45 | 14 | 2023-10-01 |  | per Clothes Washer | ENERGY STAR |  |  |  |  | BPA Qualified | 2022-04-18 |  | 0.0044232 | 0.0046119 | 0.2841 | No | 86.8876 | 0.031122 | 800 | 2 | LI With Cost Cap | No | Per Unit | No
RELPL11972 | All Heating Zones | All Cooling Zones | Residential | Electronics | Plug Load | Power Strips | Any Residential | Infrared Signal Sensing |  | Direct Install (Simple Steps or Other BPA Program) | 84.04 | 0 | 78.19 | Power Strips Any Residential Infrared Signal Sensing Direct Install (Simple Steps or Other BPA Program) |  |  | Any Residential (SF, MF or Manuf) | Direct Install | 73.4 | 5 | 2019-10-01 | 2022-03-31 | [6 empty] | RTF Approved | 2018-11-07 | ResAdvancedPowerStrips_v3_1.xlsm | 0.02 | 0.02 | 0.51 | No | 165.61 | 0.04 |  | 2 | Standard | No | Per Unit | No
RELPL11973 | All Heating Zones | All Cooling Zones | Residential | Electronics | Plug Load | Power Strips | Any Residential | Infrared Signal Sensing |  | By Request (Simple Steps or Other BPA Program) | 54.51 | 0 | 50.72 | Power Strips Any Residential Infrared Signal Sensing By Request (Simple Steps or Other BPA Program) |  |  | Any Residential (SF, MF or Manuf) | By Request | 63.4 | 5 | 2019-10-01 | 2022-03-31 | [6 empty] | RTF Approved | 2018-11-07 | ResAdvancedPowerStrips_v3_1.xlsm | 0.01 | 0.01 | 0.38 | No | 236.01 | 0.03 |  | 2 | Standard | No | Per Unit | No
RELPL11974 | All Heating Zones | All Cooling Zones | Residential | Electronics | Plug Load | Power Strips | Any Residential | Infrared Signal Sensing |  | Retail (Utility Run) | 54.51 | 0 | 50.72 | Power Strips Any Residential Infrared Signal Sensing Retail (Utility Run) |  |  | Any Residential (SF, MF or Manuf) | Retail (Utility Run) | 63.4 | 5 | 2019-10-01 | 2022-03-31 | [6 empty] | RTF Approved | 2018-11-07 | ResAdvancedPowerStrips_v3_1.xlsm | 0.01 | 0.01 | 0.38 | No | 236.01 | 0.03 |  | 2 | Standard | No | Per Unit | No
RELPL13120 | All Heating Zones | All Cooling Zones | Residential | Electronics | Plug Load | Clothes Dryers | Any Residential | ENERGY STAR |  |  | 83.0915 | 50 | 74.57 | Clothes Dryers Any Residential ENERGY STAR |  | New or Existing | Any Residential (SF, MF or Manuf) |  | 20.44 | 12 | 2023-10-01 |  | per Unit | Any Energy Star |  |  |  |  | BPA Qualified |  |  | 0.010381 | 0.010852 | 0.19415 | No | 127.3113 | 0.064396 |  | 2 | Standard | No | Per Unit | No
RELPL13120 | All Heating Zones | All Cooling Zones | Residential | Electronics | Plug Load | Clothes Dryers | Any Residential | ENERGY STAR |  |  | 80.28 | 50 | 74.57 | Clothes Dryers Any Residential ENERGY STAR |  | New or Existing | Any Residential (SF, MF or Manuf) |  | 20.44 | 12 | 2022-04-01 | 2023-09-30 |  | Any Energy Star |  |  |  |  | BPA Qualified |  |  | 0.03 | 0.03 | 1.96 | Yes | 21.73 | 0 |  | 2 | Standard | No | Per Unit | No
RELPL13120 | All Heating Zones | All Cooling Zones | Residential | Electronics | Plug Load | Clothes Dryers | Any Residential | ENERGY STAR |  |  | 72.64 | 50 | 67.57 | Clothes Dryers Any Residential ENERGY STAR |  | New or Existing | Any Residential (SF, MF or Manuf) |  | 20.44 | 12 | 2019-10-01 | 2022-03-31 |  | Any Energy Star |  |  |  |  | BPA Qualified |  |  | 0.03 | 0.03 | 3.9 | Yes | -44.17 | 0.03 |  | 2 | Standard | No | Per Unit | No
RELPL13121 | All Heating Zones | All Cooling Zones | Residential | Electronics | Plug Load | Clothes Dryers | Any Residential | BPA Tier 1 |  |  | 191.1261 | 75 | 171.53 | Clothes Dryers Any Residential BPA Tier 1 |  | New or Existing | Any Residential (SF, MF or Manuf) |  | 386.45 | 12 | 2023-10-01 |  | per Unit | BPA Tier 1 |  |  |  |  | RTF Approved | 2022-04-18 | ResClothesDryers_v5_0 | 0.023878 | 0.024962 | 0.11819 | No | 223.317 | 0.14812 |  | 2 | Standard | No | Per Unit | No
RELPL13121 | All Heating Zones | All Cooling Zones | Residential | Electronics | Plug Load | Clothes Dryers | Any Residential | BPA Tier 1 |  |  | 184.4 | 75 | 171.53 | Clothes Dryers Any Residential BPA Tier 1 |  | New or Existing | Any Residential (SF, MF or Manuf) |  | 386.45 | 12 | 2022-04-01 | 2023-09-30 |  | BPA Tier 1 |  |  |  |  | RTF Approved | 2018-05-23 | ResClothesDryers_v3.1.xlsm | 0.07 | 0.07 | 0.51 | No | 189.98 | 0 |  | 2 | Standard | No | Per Unit | No
RELPL13121 | All Heating Zones | All Cooling Zones | Residential | Electronics | Plug Load | Clothes Dryers | Any Residential | BPA Tier 1 |  |  | 229.17 | 75 | 213.17 | Clothes Dryers Any Residential BPA Tier 1 |  | New or Existing | Any Residential (SF, MF or Manuf) |  | 386.45 | 12 | 2019-10-01 | 2022-03-31 |  | BPA Tier 1 |  |  |  |  | RTF Approved | 2018-05-23 | ResClothesDryers_v3.1.xlsm | 0.09 | 0.09 | 0.63 | No | 137.34 | 0.11 |  | 2 | Standard | No | Per Unit | No
RELPL13122 | All Heating Zones | All Cooling Zones | Residential | Electronics | Plug Load | Clothes Dryers | Any Residential | BPA Tier 2 |  |  | 336.4277 | 125 | 301.93 | Clothes Dryers Any Residential BPA Tier 2 |  | New or Existing | Any Residential (SF, MF or Manuf) |  | 386.45 | 12 | 2023-10-01 |  | per Unit | BPA Tier 2 |  |  |  |  | RTF Approved | 2022-04-18 | ResClothesDryers_v5_0 | 0.042032 | 0.043939 | 0.20805 | No | 117.3321 | 0.26073 |  | 2 | Standard | No | Per Unit | No
RELPL13122 | All Heating Zones | All Cooling Zones | Residential | Electronics | Plug Load | Clothes Dryers | Any Residential | BPA Tier 2 |  |  | 324.58 | 125 | 301.93 | Clothes Dryers Any Residential BPA Tier 2 |  | New or Existing | Any Residential (SF, MF or Manuf) |  | 386.45 | 12 | 2022-04-01 | 2023-09-30 |  | BPA Tier 2 |  |  |  |  | RTF Approved | 2018-05-23 | ResClothesDryers_v3.1.xlsm | 0.13 | 0.13 | 0.97 | No | 61.55 | 0 |  | 2 | Standard | No | Per Unit | No
RELPL13122 | All Heating Zones | All Cooling Zones | Residential | Electronics | Plug Load | Clothes Dryers | Any Residential | BPA Tier 2 |  |  | 396.35 | 125 | 368.69 | Clothes Dryers Any Residential BPA Tier 2 |  | New or Existing | Any Residential (SF, MF or Manuf) |  | 386.45 | 12 | 2019-10-01 | 2022-03-31 |  | BPA Tier 2 |  |  |  |  | RTF Approved | 2018-05-23 | ResClothesDryers_v3.1.xlsm | 0.16 | 0.16 | 1.22 | Yes | 29.1 | 0.21 |  | 2 | Standard | No | Per Unit | No
RELPL13123 | All Heating Zones | All Cooling Zones | Residential | Electronics | Plug Load | Clothes Dryers | Any Residential | BPA Tier 3 |  |  | 517.0907 | 175 | 464.06 | Clothes Dryers Any Residential BPA Tier 3 |  | New or Existing | Any Residential (SF, MF or Manuf) |  | 386.45 | 12 | 2023-10-01 |  | per Unit | BPA Tier 3 |  |  |  |  | RTF Approved | 2022-04-18 | ResClothesDryers_v5_0 | 0.064603 | 0.067535 | 0.31977 | No | 68.6245 | 0.40075 |  | 2 | Standard | No | Per Unit | No
RELPL13123 | All Heating Zones | All Cooling Zones | Residential | Electronics | Plug Load | Clothes Dryers | Any Residential | BPA Tier 3 |  |  | 498.88 | 175 | 464.06 | Clothes Dryers Any Residential BPA Tier 3 |  | New or Existing | Any Residential (SF, MF or Manuf) |  | 386.45 | 12 | 2022-04-01 | 2023-09-30 |  | BPA Tier 3 |  |  |  |  | RTF Approved | 2018-05-23 | ResClothesDryers_v3.1.xlsm | 0.2 | 0.2 | 1.43 | Yes | 13.18 | 0 |  | 2 | Standard | No | Per Unit | No
RELPL13123 | All Heating Zones | All Cooling Zones | Residential | Electronics | Plug Load | Clothes Dryers | Any Residential | BPA Tier 3 |  |  | 609.19 | 175 | 566.67 | Clothes Dryers Any Residential BPA Tier 3 |  | New or Existing | Any Residential (SF, MF or Manuf) |  | 386.45 | 12 | 2019-10-01 | 2022-03-31 |  | BPA Tier 3 |  |  |  |  | RTF Approved | 2018-05-23 | ResClothesDryers_v3.1.xlsm | 0.25 | 0.24 | 1.77 | Yes | -6.96 | 0.31 |  | 2 | Standard | No | Per Unit | No
RELPL13124 | All Heating Zones | All Cooling Zones | Residential | Electronics | Plug Load | Clothes Dryers | Any Residential | ENERGY STAR |  | Retail (Utility Run) | 83.0915 | 50 | 74.57 | Clothes Dryers Any Residential ENERGY STAR Retail (Utility Run) |  | New or Existing | Any Residential (SF, MF or Manuf) | Retail (Utility Run) | 20.44 | 12 | 2023-10-01 |  | per Unit | Any Energy Star |  |  |  |  | BPA Qualified |  |  | 0.010381 | 0.010852 | 0.19415 | No | 127.3113 | 0.064396 |  | 2 | Standard | No | Per Unit | No
RELPL13124 | All Heating Zones | All Cooling Zones | Residential | Electronics | Plug Load | Clothes Dryers | Any Residential | ENERGY STAR |  | Retail (Utility Run) | 80.28 | 50 | 74.57 | Clothes Dryers Any Residential ENERGY STAR Retail (Utility Run) |  | New or Existing | Any Residential (SF, MF or Manuf) | Retail (Utility Run) | 20.44 | 12 | 2022-04-01 | 2023-09-30 |  | Any Energy Star |  |  |  |  | BPA Qualified |  |  | 0.03 | 0.03 | 1.96 | Yes | 21.73 | 0 |  | 2 | Standard | No | Per Unit | No
RELPL13124 | All Heating Zones | All Cooling Zones | Residential | Electronics | Plug Load | Clothes Dryers | Any Residential | ENERGY STAR |  | Retail (Utility Run) | 72.64 | 50 | 67.57 | Clothes Dryers Any Residential ENERGY STAR Retail (Utility Run) |  | New or Existing | Any Residential (SF, MF or Manuf) | Retail (Utility Run) | 20.44 | 12 | 2019-10-01 | 2022-03-31 |  | Any Energy Star |  |  |  |  | BPA Qualified |  |  | 0.03 | 0.03 | 3.9 | Yes | -44.17 | 0.03 |  | 2 | Standard | No | Per Unit | No
RELPL13125 | All Heating Zones | All Cooling Zones | Residential | Electronics | Plug Load | Clothes Dryers | Any Residential | BPA Tier 1 |  | Retail (Utility Run) | 191.1261 | 75 | 171.53 | Clothes Dryers Any Residential BPA Tier 1 Retail (Utility Run) |  | New or Existing | Any Residential (SF, MF or Manuf) | Retail (Utility Run) | 386.45 | 12 | 2023-10-01 |  | per Unit | BPA Tier 1 |  |  |  |  | RTF Approved | 2022-04-18 | ResClothesDryers_v5_0 | 0.023878 | 0.024962 | 0.11819 | No | 223.317 | 0.14812 |  | 2 | Standard | No | Per Unit | No
RELPL13125 | All Heating Zones | All Cooling Zones | Residential | Electronics | Plug Load | Clothes Dryers | Any Residential | BPA Tier 1 |  | Retail (Utility Run) | 184.4 | 75 | 171.53 | Clothes Dryers Any Residential BPA Tier 1 Retail (Utility Run) |  | New or Existing | Any Residential (SF, MF or Manuf) | Retail (Utility Run) | 386.45 | 12 | 2022-04-01 | 2023-09-30 |  | BPA Tier 1 |  |  |  |  | RTF Approved | 2018-05-23 | ResClothesDryers_v3.1.xlsm | 0.07 | 0.07 | 0.51 | No | 189.98 | 0 |  | 2 | Standard | No | Per Unit | No
RELPL13125 | All Heating Zones | All Cooling Zones | Residential | Electronics | Plug Load | Clothes Dryers | Any Residential | BPA Tier 1 |  | Retail (Utility Run) | 229.17 | 75 | 213.17 | Clothes Dryers Any Residential BPA Tier 1 Retail (Utility Run) |  | New or Existing | Any Residential (SF, MF or Manuf) | Retail (Utility Run) | 386.45 | 12 | 2019-10-01 | 2022-03-31 |  | BPA Tier 1 |  |  |  |  | RTF Approved | 2018-05-23 | ResClothesDryers_v3.1.xlsm | 0.09 | 0.09 | 0.63 | No | 137.34 | 0.11 |  | 2 | Standard | No | Per Unit | No
RELPL13126 | All Heating Zones | All Cooling Zones | Residential | Electronics | Plug Load | Clothes Dryers | Any Residential | BPA Tier 2 |  | Retail (Utility Run) | 336.4277 | 125 | 301.93 | Clothes Dryers Any Residential BPA Tier 2 Retail (Utility Run) |  | New or Existing | Any Residential (SF, MF or Manuf) | Retail (Utility Run) | 386.45 | 12 | 2023-10-01 |  | per Unit | BPA Tier 2 |  |  |  |  | RTF Approved | 2022-04-18 | ResClothesDryers_v5_0 | 0.042032 | 0.043939 | 0.20805 | No | 117.3321 | 0.26073 |  | 2 | Standard | No | Per Unit | No
RELPL13126 | All Heating Zones | All Cooling Zones | Residential | Electronics | Plug Load | Clothes Dryers | Any Residential | BPA Tier 2 |  | Retail (Utility Run) | 324.58 | 125 | 301.93 | Clothes Dryers Any Residential BPA Tier 2 Retail (Utility Run) |  | New or Existing | Any Residential (SF, MF or Manuf) | Retail (Utility Run) | 386.45 | 12 | 2022-04-01 | 2023-09-30 |  | BPA Tier 2 |  |  |  |  | RTF Approved | 2018-05-23 | ResClothesDryers_v3.1.xlsm | 0.13 | 0.13 | 0.97 | No | 61.55 | 0 |  | 2 | Standard | No | Per Unit | No
RELPL13126 | All Heating Zones | All Cooling Zones | Residential | Electronics | Plug Load | Clothes Dryers | Any Residential | BPA Tier 2 |  | Retail (Utility Run) | 396.35 | 125 | 368.69 | Clothes Dryers Any Residential BPA Tier 2 Retail (Utility Run) |  | New or Existing | Any Residential (SF, MF or Manuf) | Retail (Utility Run) | 386.45 | 12 | 2019-10-01 | 2022-03-31 |  | BPA Tier 2 |  |  |  |  | RTF Approved | 2018-05-23 | ResClothesDryers_v3.1.xlsm | 0.16 | 0.16 | 1.22 | Yes | 29.1 | 0.21 |  | 2 | Standard | No | Per Unit | No
RELPL13127 | All Heating Zones | All Cooling Zones | Residential | Electronics | Plug Load | Clothes Dryers | Any Residential | BPA Tier 3 |  | Retail (Utility Run) | 517.0907 | 175 | 464.06 | Clothes Dryers Any Residential BPA Tier 3 Retail (Utility Run) |  | New or Existing | Any Residential (SF, MF or Manuf) | Retail (Utility Run) | 386.45 | 12 | 2023-10-01 |  | per Unit | BPA Tier 3 |  |  |  |  | RTF Approved | 2022-04-18 | ResClothesDryers_v5_0 | 0.064603 | 0.067535 | 0.31977 | No | 68.6245 | 0.40075 |  | 2 | Standard | No | Per Unit | No
RELPL13127 | All Heating Zones | All Cooling Zones | Residential | Electronics | Plug Load | Clothes Dryers | Any Residential | BPA Tier 3 |  | Retail (Utility Run) | 498.88 | 175 | 464.06 | Clothes Dryers Any Residential BPA Tier 3 Retail (Utility Run) |  | New or Existing | Any Residential (SF, MF or Manuf) | Retail (Utility Run) | 386.45 | 12 | 2022-04-01 | 2023-09-30 |  | BPA Tier 3 |  |  |  |  | RTF Approved | 2018-05-23 | ResClothesDryers_v3.1.xlsm | 0.2 | 0.2 | 1.43 | Yes | 13.18 | 0 |  | 2 | Standard | No | Per Unit | No
RELPL13127 | All Heating Zones | All Cooling Zones | Residential | Electronics | Plug Load | Clothes Dryers | Any Residential | BPA Tier 3 |  | Retail (Utility Run) | 609.19 | 175 | 566.67 | Clothes Dryers Any Residential BPA Tier 3 Retail (Utility Run) |  | New or Existing | Any Residential (SF, MF or Manuf) | Retail (Utility Run) | 386.45 | 12 | 2019-10-01 | 2022-03-31 |  | BPA Tier 3 |  |  |  |  | RTF Approved | 2018-05-23 | ResClothesDryers_v3.1.xlsm | 0.25 | 0.24 | 1.77 | Yes | -6.96 | 0.31 |  | 2 | Standard | No | Per Unit | No
RELPL13264 | All Heating Zones | All Cooling Zones | Residential | Electronics | Plug Load | Power Strips | Any Residential | PC Interaction Sensing |  | By Request (Simple Steps or Other BPA Program) | 40.69 | 0 | 37.93 | Power Strips Any Residential PC Interaction Sensing By Request (Simple Steps or Other BPA Program) |  |  | Any Residential (SF, MF or Manuf) | By Request | 78.87 | 5 | 2019-10-01 | 2022-03-31 | [6 empty] | RTF Approved | 2018-11-07 | ResAdvancedPowerStrips_v3_1.xlsm | 0.01 | 0.01 | 0.21 | No | 435.24 | 0.02 |  | 2 | Standard | No | Per Unit | No
RELPL13265 | All Heating Zones | All Cooling Zones | Residential | Electronics | Plug Load | Power Strips | Any Residential | PC Interaction Sensing |  | Direct Install (Simple Steps or Other BPA Program) | 60.36 | 0 | 56.27 | Power Strips Any Residential PC Interaction Sensing Direct Install (Simple Steps or Other BPA Program) |  |  | Any Residential (SF, MF or Manuf) | Direct Install | 88.87 | 5 | 2019-10-01 | 2022-03-31 | [6 empty] | RTF Approved | 2018-11-07 | ResAdvancedPowerStrips_v3_1.xlsm | 0.01 | 0.01 | 0.27 | No | 322.01 | 0.03 |  | 2 | Standard | No | Per Unit | No
RELPL13266 | All Heating Zones | All Cooling Zones | Residential | Electronics | Plug Load | Power Strips | Any Residential | PC Interaction Sensing |  | Retail (Utility Run) | 40.69 | 0 | 37.93 | Power Strips Any Residential PC Interaction Sensing Retail (Utility Run) |  |  | Any Residential (SF, MF or Manuf) | Retail (Utility Run) | 78.87 | 5 | 2019-10-01 | 2022-03-31 | [6 empty] | RTF Approved | 2018-11-07 | ResAdvancedPowerStrips_v3_1.xlsm | 0.01 | 0.01 | 0.21 | No | 435.24 | 0.02 |  | 2 | Standard | No | Per Unit | No
RELPL13401 | All Heating Zones | All Cooling Zones | Residential | Electronics | Plug Load | Power Strips | Any Residential | Infrared Signal Sensing |  | Retail (Simple Steps or Other BPA Program) | 54.51 | 0 | 50.72 | Power Strips Any Residential Infrared Signal Sensing Retail (Simple Steps or Other BPA Program) | Simple Steps |  | Any Residential (SF, MF or Manuf) | Retail (Simple Steps or Other BPA Program) | 63.4 | 5 | 2019-10-01 | 2022-03-31 | [6 empty] | RTF Approved | 2018-11-07 | ResAdvancedPowerStrips_v3_1.xlsm | 0.01 | 0.01 | 0.38 | No | 236.01 | 0.03 |  | 2 | Standard | No | Per Unit | No
RELPL13402 | All Heating Zones | All Cooling Zones | Residential | Electronics | Plug Load | Clothes Dryers | Any Residential | ENERGY STAR |  | Retail (Simple Steps or Other BPA Program) | 72.64 | 50 | 67.57 | Clothes Dryers Any Residential ENERGY STAR Retail (Simple Steps or Other BPA Program) | Simple Steps | New or Existing | Any Residential (SF, MF or Manuf) | Retail (Simple Steps or Other BPA Program) | 20.44 | 12 | 2019-10-01 | 2023-09-30 |  | Any Energy Star |  |  |  |  | BPA Qualified |  |  | 0.03 | 0.03 | 3.9 | Yes | -44.17 | 0.03 |  | 2 | Standard | No | Per Unit | No
RELPL13403 | All Heating Zones | All Cooling Zones | Residential | Electronics | Plug Load | Clothes Dryers | Any Residential | BPA Tier 1 |  | Retail (Simple Steps or Other BPA Program) | 229.17 | 75 | 213.17 | Clothes Dryers Any Residential BPA Tier 1 Retail (Simple Steps or Other BPA Program) | Simple Steps | New or Existing | Any Residential (SF, MF or Manuf) | Retail (Simple Steps or Other BPA Program) | 386.45 | 12 | 2019-10-01 | 2023-09-30 |  | BPA Tier 1 |  |  |  |  | RTF Approved | 2018-05-23 | ResClothesDryers_v3.1.xlsm | 0.09 | 0.09 | 0.63 | No | 137.34 | 0.11 |  | 2 | Standard | No | Per Unit | No
RELPL13404 | All Heating Zones | All Cooling Zones | Residential | Electronics | Plug Load | Clothes Dryers | Any Residential | BPA Tier 2 |  | Retail (Simple Steps or Other BPA Program) | 396.35 | 125 | 368.69 | Clothes Dryers Any Residential BPA Tier 2 Retail (Simple Steps or Other BPA Program) | Simple Steps | New or Existing | Any Residential (SF, MF or Manuf) | Retail (Simple Steps or Other BPA Program) | 386.45 | 12 | 2019-10-01 | 2023-09-30 |  | BPA Tier 2 |  |  |  |  | RTF Approved | 2018-05-23 | ResClothesDryers_v3.1.xlsm | 0.16 | 0.16 | 1.22 | Yes | 29.1 | 0.21 |  | 2 | Standard | No | Per Unit | No
RELPL13405 | All Heating Zones | All Cooling Zones | Residential | Electronics | Plug Load | Clothes Dryers | Any Residential | BPA Tier 3 |  | Retail (Simple Steps or Other BPA Program) | 609.19 | 175 | 566.67 | Clothes Dryers Any Residential BPA Tier 3 Retail (Simple Steps or Other BPA Program) | Simple Steps | New or Existing | Any Residential (SF, MF or Manuf) | Retail (Simple Steps or Other BPA Program) | 386.45 | 12 | 2019-10-01 | 2023-09-30 |  | BPA Tier 3 |  |  |  |  | RTF Approved | 2018-05-23 | ResClothesDryers_v3.1.xlsm | 0.25 | 0.24 | 1.77 | Yes | -6.96 | 0.31 |  | 2 | Standard | No | Per Unit | No
RELPL13543 | All Heating Zones | All Cooling Zones | Residential | Electronics | Plug Load | Power Strips | Any Residential | Infrared Signal Sensing |  | By Request (Simple Steps or Other BPA Program) | 54.51 | 0 | 50.72 | Power Strips Any Residential Infrared Signal Sensing By Request (Simple Steps or Other BPA Program) | Simple Steps |  | Any Residential (SF, MF or Manuf) | By Request | 63.4 | 5 | 2019-10-01 | 2022-03-31 | [6 empty] | RTF Approved | 2018-11-07 | ResAdvancedPowerStrips_v3_1.xlsm | 0.01 | 0.01 | 0.38 | No | 236.01 | 0.03 |  | 2 | Standard | No | Per Unit | No
RELPL13544 | All Heating Zones | All Cooling Zones | Residential | Electronics | Plug Load | Power Strips | Any Residential | Infrared Signal Sensing |  | Direct Install (Simple Steps or Other BPA Program) | 84.04 | 0 | 78.19 | Power Strips Any Residential Infrared Signal Sensing Direct Install (Simple Steps or Other BPA Program) | Simple Steps |  | Any Residential (SF, MF or Manuf) | Direct Install | 73.4 | 5 | 2019-10-01 | 2022-03-31 | [6 empty] | RTF Approved | 2018-11-07 | ResAdvancedPowerStrips_v3_1.xlsm | 0.02 | 0.02 | 0.51 | No | 165.61 | 0.04 |  | 2 | Standard | No | Per Unit | No
RELPL13545 | All Heating Zones | All Cooling Zones | Residential | Electronics | Plug Load | Power Strips | Any Residential | PC Interaction Sensing |  | By Request (Simple Steps or Other BPA Program) | 40.69 | 0 | 37.93 | Power Strips Any Residential PC Interaction Sensing By Request (Simple Steps or Other BPA Program) | Simple Steps |  | Any Residential (SF, MF or Manuf) | By Request | 78.87 | 5 | 2019-10-01 | 2022-03-31 | [6 empty] | RTF Approved | 2018-11-07 | ResAdvancedPowerStrips_v3_1.xlsm | 0.01 | 0.01 | 0.21 | No | 435.24 | 0.02 |  | 2 | Standard | No | Per Unit | No
RELPL13546 | All Heating Zones | All Cooling Zones | Residential | Electronics | Plug Load | Power Strips | Any Residential | PC Interaction Sensing |  | Direct Install (Simple Steps or Other BPA Program) | 60.36 | 0 | 56.27 | Power Strips Any Residential PC Interaction Sensing Direct Install (Simple Steps or Other BPA Program) | Simple Steps |  | Any Residential (SF, MF or Manuf) | Direct Install | 88.87 | 5 | 2019-10-01 | 2022-03-31 | [6 empty] | RTF Approved | 2018-11-07 | ResAdvancedPowerStrips_v3_1.xlsm | 0.01 | 0.01 | 0.27 | No | 322.01 | 0.03 |  | 2 | Standard | No | Per Unit | No
RELPL13547 | All Heating Zones | All Cooling Zones | Residential | Electronics | Plug Load | Power Strips | Any Residential | PC Interaction Sensing |  | Retail (Simple Steps or Other BPA Program) | 40.69 | 0 | 37.93 | Power Strips Any Residential PC Interaction Sensing Retail (Simple Steps or Other BPA Program) | Simple Steps |  | Any Residential (SF, MF or Manuf) | Retail (Simple Steps or Other BPA Program) | 78.87 | 5 | 2019-10-01 | 2022-03-31 | [6 empty] | RTF Approved | 2018-11-07 | ResAdvancedPowerStrips_v3_1.xlsm | 0.01 | 0.01 | 0.21 | No | 435.24 | 0.02 |  | 2 | Standard | No | Per Unit | No
RELPL13802 | All Heating Zones | All Cooling Zones | Residential | Electronics | Plug Load | Power Strips | Any Residential | Load Sensing |  | By Request | 46.61 | 15 | 43.37 | Power Strips Any Residential Load Sensing By Request |  |  | Any Residential (SF, MF or Manuf) | By Request | 29.98 | 5 | 2022-04-01 | 2023-09-30 | [6 empty] | RTF Approved | 2018-11-07 | ResAdvancedPowerStrips_v3.xlsm | 0.01 | 0.01 | 0.69 | No | 109.67 | 0.02 |  | 2 | Standard | No | Per Unit | No
RELPL13802 | All Heating Zones | All Cooling Zones | Residential | Electronics | Plug Load | Power Strips | Any Residential | Load Sensing |  | By Request | 46.61 | 20 | 43.37 | Power Strips Any Residential Load Sensing By Request |  |  | Any Residential (SF, MF or Manuf) | By Request | 29.98 | 5 | 2019-04-01 | 2022-03-31 | [6 empty] | RTF Approved | 2018-11-07 | ResAdvancedPowerStrips_v3.xlsm | 0.01 | 0.01 | 0.69 | No | 109.67 | 0.02 |  | 2 | Standard | No | Per Unit | No
RELPL13803 | All Heating Zones | All Cooling Zones | Residential | Electronics | Plug Load | Power Strips | Any Residential | Load Sensing |  | Direct Install | 69.14 | 25 | 64.33 | Power Strips Any Residential Load Sensing Direct Install |  |  | Any Residential (SF, MF or Manuf) | Direct Install | 34.98 | 5 | 2019-04-01 | 2023-09-30 | [6 empty] | RTF Approved | 2018-11-07 | ResAdvancedPowerStrips_v3.xlsm | 0.01 | 0.01 | 0.88 | No | 76.3 | 0.03 |  | 2 | Standard | No | Per Unit | No
RELPL13804 | All Heating Zones | All Cooling Zones | Residential | Electronics | Plug Load | Power Strips | Any Residential | Load Sensing |  | By Request (Simple Steps or Other BPA Program) | 46.61 | 15 | 43.37 | Power Strips Any Residential Load Sensing By Request (Simple Steps or Other BPA Program) | Simple Steps |  | Any Residential (SF, MF or Manuf) | By Request | 29.98 | 5 | 2022-04-01 | 2023-09-30 | [6 empty] | RTF Approved | 2018-11-07 | ResAdvancedPowerStrips_v3.xlsm | 0.01 | 0.01 | 0.69 | No | 109.67 | 0.02 |  | 2 | Standard | No | Per Unit | No
RELPL13804 | All Heating Zones | All Cooling Zones | Residential | Electronics | Plug Load | Power Strips | Any Residential | Load Sensing |  | By Request (Simple Steps or Other BPA Program) | 46.61 | 20 |  | Power Strips Any Residential Load Sensing By Request (Simple Steps or Other BPA Program) | Simple Steps |  | Any Residential (SF, MF or Manuf) | By Request | 29.98 | 5 | 2019-10-01 | 2022-03-31 | [6 empty] | RTF Approved | 2018-11-07 | ResAdvancedPowerStrips_v3.xlsm | 0.01 | 0.01 | 0.69 | No | 109.67 | 0.02 |  | 2 | Standard | No | Per Unit | No
RELPL13805 | All Heating Zones | All Cooling Zones | Residential | Electronics | Plug Load | Power Strips | Any Residential | Load Sensing |  | Direct Install (Simple Steps or Other BPA Program) | 69.14 | 25 | 64.33 | Power Strips Any Residential Load Sensing Direct Install (Simple Steps or Other BPA Program) | Simple Steps |  | Any Residential (SF, MF or Manuf) | Direct Install | 34.98 | 5 | 2019-10-01 | 2023-09-30 | [6 empty] | RTF Approved | 2018-11-07 | ResAdvancedPowerStrips_v3.xlsm | 0.01 | 0.01 | 0.88 | No | 76.3 | 0.03 |  | 2 | Standard | No | Per Unit | No
RELPL13806 | All Heating Zones | All Cooling Zones | Residential | Electronics | Plug Load | Power Strips | Any Residential | Load Sensing |  | Retail (Utility Run) | 46.61 | 15 | 43.37 | Power Strips Any Residential Load Sensing Retail (Utility Run) |  |  | Any Residential (SF, MF or Manuf) | Retail (Utility Run) | 29.98 | 5 | 2019-10-01 | 2023-09-30 | [6 empty] | RTF Approved | 2018-11-07 | ResAdvancedPowerStrips_v3_1.xlsm | 0.01 | 0.01 | 0.69 | No | 109.67 | 0.02 |  | 2 | Standard | No | Per Unit | No
RELPL13807 | All Heating Zones | All Cooling Zones | Residential | Electronics | Plug Load | Power Strips | Any Residential | Load Sensing |  | Retail (Simple Steps or Other BPA Program) | 46.61 | 15 | 43.37 | Power Strips Any Residential Load Sensing Retail (Simple Steps or Other BPA Program) | Simple Steps |  | Any Residential (SF, MF or Manuf) | Retail (Simple Steps or Other BPA Program) | 29.98 | 5 | 2019-10-01 | 2023-09-30 | [6 empty] | RTF Approved | 2018-11-07 | ResAdvancedPowerStrips_v3_1.xlsm | 0.01 | 0.01 | 0.69 | No | 109.67 | 0.02 |  | 2 | Standard | No | Per Unit | No
RELPL13937 | All Heating Zones | All Cooling Zones | Residential | Electronics | Plug Load | Efficient EV Chargers | Level 2 Networked to Level 2 ENERGY STAR Networked BEV & PHEV |  |  |  | 53.54 | 20 | 48.4 | Efficient EV Chargers Level 2 Networked to Level 2 ENERGY STAR Networked BEV & PHEV |  | New or Existing | Any Residential (SF, MF or Manuf) |  | 50.6 | 10 | 2023-10-01 |  | per Unit | ENERGY STAR |  |  |  |  | RTF Approved | 2022-04-18 | ResEVChargers_v3_0 | 0 | 0.01 | 0.35 | No | 113.21 | 0.05 |  | 3 | Standard | No | Per Unit | No
RELPL13937 | All Heating Zones | All Cooling Zones | Residential | Electronics | Plug Load | Efficient EV Chargers | Level 2 Networked to Level 2 ENERGY STAR Networked BEV & PHEV |  |  |  | 51.85 | 20 | 48.4 | Efficient EV Chargers Level 2 Networked to Level 2 ENERGY STAR Networked BEV & PHEV |  | New or Existing | Any Residential (SF, MF or Manuf) |  | 0 | 10 | 2022-04-01 | 2023-09-30 | per Unit | ENERGY STAR |  |  |  |  | RTF Approved | 2019-07-27 | ResEVChargers_v1_1 | 0 | 0 | 9999 | Yes | -6.2 | 0.41 |  | 3 | Standard | No | Per Unit | No
RELPL13937 | All Heating Zones | All Cooling Zones | Residential | Electronics | Plug Load | Efficient EV Chargers | Level 2 Networked to Level 2 ENERGY STAR Networked BEV & PHEV |  |  |  | 43 | 20 | 40 | Efficient EV Chargers Level 2 Networked to Level 2 ENERGY STAR Networked BEV & PHEV |  | New or Existing | Any Residential (SF, MF or Manuf) |  | 0 | 10 | 2020-04-01 | 2022-03-31 | per Unit | ENERGY STAR |  |  |  |  | RTF Approved | 2019-07-27 | ResEVChargers_v1_1 | 0 | 0 | 9999 | Yes | -6.2 | 0.41 |  | 3 | Standard | No | Per Unit | No
RELPL14370 | All Heating Zones | All Cooling Zones | Residential | Electronics | Plug Load | Efficient EV Chargers | Level 2 Networked to Level 2 ENERGY STAR Networked BEV & PHEV |  |  | By Request | 53.54 | 20 | 48.4 | Efficient EV Chargers Level 2 Networked to Level 2 ENERGY STAR Networked BEV & PHEV By Request |  | New or Existing | Any Residential (SF, MF or Manuf) |  | 50.6 | 10 | 2023-10-01 |  | per Unit | ENERGY STAR |  |  |  |  | RTF Approved | 2022-04-18 | ResEVChargers_v3_0 | 0 | 0.01 | 0.35 | No | 113.21 | 0.05 |  | 2 | Standard | No | Per Unit | No
RELPL14370 | All Heating Zones | All Cooling Zones | Residential | Electronics | Plug Load | Efficient EV Chargers | Level 2 Networked to Level 2 ENERGY STAR Networked BEV & PHEV |  |  | By Request | 51.85 | 20 | 48.4 | Efficient EV Chargers Level 2 Networked to Level 2 ENERGY STAR Networked BEV & PHEV By Request |  | New or Existing | Any Residential (SF, MF or Manuf) |  | 0 | 10 | 2022-04-01 | 2023-09-30 | per Unit | ENERGY STAR |  |  |  |  | RTF Approved | 2019-07-27 | ResEVChargers_v1_1 | 0 | 0 | 9999 | Yes | -6.2 | 0.41 |  | 2 | Standard | No | Per Unit | No
RHVEN10085 | Heating Zone 1 | All Cooling Zones | Residential | HVAC | Envelope | Insulation | Manufactured Home - Existing | Attic Insulation | R0 to R22 | Any Electric Heat | 0.44 | 0.75 | 0.41 | Insulation Manufactured Home - Existing Attic Insulation R0 to R22 Any Electric Heat |  | Existing | Manufactured Home |  | 3.25 | 25 | 2025-04-01 |  | per Square feet of area insulated | R-value 22 |  | Attic Insulation |  |  | RTF Approved | 2016-01-21 | ResMHWeatherization_v5_0 | 0.00010066 | 0.00010512 | 0.071477 | No | 370.1648 | 0.0002349 |  | 15 | Standard | No | Not Per Unit | No
RHVEN10085 | Heating Zone 1 | All Cooling Zones | Residential | HVAC | Envelope | Insulation | Manufactured Home - Existing | Attic Insulation | R0 to R22 | Any Electric Heat | 0.44 | 0.9 | 0.41 | Insulation Manufactured Home - Existing Attic Insulation R0 to R22 Any Electric Heat |  | Existing | Manufactured Home |  | 3.25 | 25 | 2023-10-01 | 2025-03-31 | per Square feet of area insulated | R-value 22 |  | Attic Insulation |  |  | RTF Approved | 2016-01-21 | ResMHWeatherization_v5_0 | 0.00010066 | 0.00010512 | 0.071477 | No | 370.1648 | 0.0002349 |  | 15 | Standard | No | Not Per Unit | No
RHVEN10085 | Heating Zone 1 | All Cooling Zones | Residential | HVAC | Envelope | Insulation | Manufactured Home - Existing | Attic Insulation | R0 to R22 | Any Electric Heat | 0.44 | 0.9 | 0.41 | Insulation Manufactured Home - Existing Attic Insulation R0 to R22 Any Electric Heat |  | Existing | Manufactured Home |  | 3.25 | 25 | 2022-04-01 | 2023-09-30 | per Square feet of area insulated | R-value 22 |  | Attic Insulation |  |  | RTF Approved | 2016-01-21 | ResMHWeatherization_v4_2 | 0 | 0 | 0.59 | No | 54.9 | 0 |  | 15 | Standard | No | Not Per Unit | No
RHVEN10085 | Heating Zone 1 | All Cooling Zones | Residential | HVAC | Envelope | Insulation | Manufactured Home - Existing | Attic Insulation | R0 to R22 | Any Electric Heat | 0.68 | 0.9 | 0.63 | Insulation Manufactured Home - Existing Attic Insulation R0 to R22 Any Electric Heat |  | Existing | Manufactured Home |  | 0.42 | 25 | 2019-10-01 | 2022-03-31 | per Square feet of area insulated | R-value 22 |  | Attic Insulation |  |  | RTF Approved | 2016-01-21 | ResMHWeatherization_v4_2 | 0 | 0 | 1.7 | Yes | -6.1 | 0 |  | 15 | Standard | No | Not Per Unit | No
RHVEN10086 | Heating Zone 1 | All Cooling Zones | Residential | HVAC | Envelope | Insulation | Manufactured Home - Existing | Attic Insulation | R0 to R30 | Any Electric Heat | 0.74 | 0.9 | 0.69 | Insulation Manufactured Home - Existing Attic Insulation R0 to R30 Any Electric Heat |  | Existing | Manufactured Home |  | 4.18 | 25 | 2025-04-01 |  | per Square feet of area insulated | R-value 30 |  | Attic Insulation |  |  | RTF Approved | 2016-01-21 | ResMHWeatherization_v5_0 | 0.00013718 | 0.00014326 | 0.075738 | No | 347.8027 | 0.00032013 |  | 15 | Standard | No | Not Per Unit | No
RHVEN10086 | Heating Zone 1 | All Cooling Zones | Residential | HVAC | Envelope | Insulation | Manufactured Home - Existing | Attic Insulation | R0 to R30 | Any Electric Heat | 0.74 | 0.75 | 0.69 | Insulation Manufactured Home - Existing Attic Insulation R0 to R30 Any Electric Heat |  | Existing | Manufactured Home |  | 4.18 | 25 | 2023-10-01 | 2025-03-31 | per Square feet of area insulated | R-value 30 |  | Attic Insulation |  |  | RTF Approved | 2016-01-21 | ResMHWeatherization_v5_0 | 0.00013718 | 0.00014326 | 0.075738 | No | 347.8027 | 0.00032013 |  | 15 | Standard | No | Not Per Unit | No
RHVEN10086 | Heating Zone 1 | All Cooling Zones | Residential | HVAC | Envelope | Insulation | Manufactured Home - Existing | Attic Insulation | R0 to R30 | Any Electric Heat | 0.74 | 0.75 | 0.69 | Insulation Manufactured Home - Existing Attic Insulation R0 to R30 Any Electric Heat |  | Existing | Manufactured Home |  | 4.18 | 25 | 2022-04-01 | 2023-09-30 | per Square feet of area insulated | R-value 30 |  | Attic Insulation |  |  | RTF Approved | 2016-01-21 | ResMHWeatherization_v4_2 | 0 | 0 | 0.52 | No | 62.81 | 0 |  | 15 | Standard | No | Not Per Unit | No
RHVEN10086 | Heating Zone 1 | All Cooling Zones | Residential | HVAC | Envelope | Insulation | Manufactured Home - Existing | Attic Insulation | R0 to R30 | Any Electric Heat | 0.36 | 0.75 | 0.33 | Insulation Manufactured Home - Existing Attic Insulation R0 to R30 Any Electric Heat |  | Existing | Manufactured Home |  | 0.66 | 25 | 2019-10-01 | 2022-03-31 | per Square feet of area insulated | R-value 30 |  | Attic Insulation |  |  | RTF Approved | 2016-01-21 | ResMHWeatherization_v4_2 | 0 | 0 | 0.8 | No | 111.7 | 0 |  | 15 | Standard | No | Not Per Unit | No
RHVEN10087 | Heating Zone 1 | All Cooling Zones | Residential | HVAC | Envelope | Insulation | Manufactured Home - Existing | Attic Insulation | R11 to R30 | Any Electric Heat | 0.51 | 0.45 | 0.48 | Insulation Manufactured Home - Existing Attic Insulation R11 to R30 Any Electric Heat |  | Existing | Manufactured Home |  | 2.91 | 25 | 2023-10-01 |  | per Square feet of area insulated | R-value 30 |  | Attic Insulation |  |  | RTF Approved | 2016-01-21 | ResMHWeatherization_v5_0 | 4.6322e-05 | 4.8375e-05 | 0.036735 | No | 746.0513 | 0.0001081 |  | 15 | Standard | No | Not Per Unit | No
RHVEN10087 | Heating Zone 1 | All Cooling Zones | Residential | HVAC | Envelope | Insulation | Manufactured Home - Existing | Attic Insulation | R11 to R30 | Any Electric Heat | 0.51 | 0.45 | 0.48 | Insulation Manufactured Home - Existing Attic Insulation R11 to R30 Any Electric Heat |  | Existing | Manufactured Home |  | 2.91 | 25 | 2022-04-01 | 2023-09-30 | per Square feet of area insulated | R-value 30 |  | Attic Insulation |  |  | RTF Approved | 2016-01-21 | ResMHWeatherization_v4_2 | 0 | 0 | 0.38 | No | 86.36 | 0 |  | 15 | Standard | No | Not Per Unit | No
RHVEN10087 | Heating Zone 1 | All Cooling Zones | Residential | HVAC | Envelope | Insulation | Manufactured Home - Existing | Attic Insulation | R11 to R30 | Any Electric Heat | 0.1 | 0.45 | 0.1 | Insulation Manufactured Home - Existing Attic Insulation R11 to R30 Any Electric Heat |  | Existing | Manufactured Home |  | 0.24 | 25 | 2019-10-01 | 2022-03-31 | per Square feet of area insulated | R-value 30 |  | Attic Insulation |  |  | RTF Approved | 2016-01-21 | ResMHWeatherization_v4_2 | 0 | 0 | 0.2 | No | 543.6 | 0 |  | 15 | Standard | No | Not Per Unit | No
RHVEN10089 | Heating Zone 1 | All Cooling Zones | Residential | HVAC | Envelope | Insulation | Manufactured Home - Existing | Floor Insulation | R11 to R22 | Any Electric Heat | 0.37 | 0.6 | 0.34 | Insulation Manufactured Home - Existing Floor Insulation R11 to R22 Any Electric Heat |  | Existing | Manufactured Home |  | 1.28 | 25 | 2023-10-01 |  | per Square feet of area insulated | R-value 22 |  | Floor Insulation |  |  | RTF Approved | 2016-01-21 | ResMHWeatherization_v5_0 | 4.5431e-05 | 4.7444e-05 | 0.081909 | No | 319.5451 | 0.00010602 |  | 15 | Standard | No | Not Per Unit | No
RHVEN10089 | Heating Zone 1 | All Cooling Zones | Residential | HVAC | Envelope | Insulation | Manufactured Home - Existing | Floor Insulation | R11 to R22 | Any Electric Heat | 0.37 | 0.6 | 0.34 | Insulation Manufactured Home - Existing Floor Insulation R11 to R22 Any Electric Heat |  | Existing | Manufactured Home |  | 1.28 | 25 | 2022-04-01 | 2023-09-30 | per Square feet of area insulated | R-value 22 |  | Floor Insulation |  |  | RTF Approved | 2016-01-21 | ResMHWeatherization_v4_2 | 0 | 0 | 0.53 | No | 61.07 | 0 |  | 15 | Standard | No | Not Per Unit | No
RHVEN10089 | Heating Zone 1 | All Cooling Zones | Residential | HVAC | Envelope | Insulation | Manufactured Home - Existing | Floor Insulation | R11 to R22 | Any Electric Heat | 0.21 | 0.6 | 0.19 | Insulation Manufactured Home - Existing Floor Insulation R11 to R22 Any Electric Heat |  | Existing | Manufactured Home |  | 0.5 | 25 | 2019-10-01 | 2022-03-31 | per Square feet of area insulated | R-value 22 |  | Floor Insulation |  |  | RTF Approved | 2016-01-21 | ResMHWeatherization_v4_2 | 0 | 0 | 0.4 | No | 378.3 | 0 |  | 15 | Standard | No | Not Per Unit | No
RHVEN10090 | Heating Zone 2 | All Cooling Zones | Residential | HVAC | Envelope | Insulation | Manufactured Home - Existing | Attic Insulation | R0 to R22 | Any Electric Heat | 0.86 | 0.75 | 0.8 | Insulation Manufactured Home - Existing Attic Insulation R0 to R22 Any Electric Heat |  | Existing | Manufactured Home |  | 3.25 | 25 | 2025-04-01 |  | per Square feet of area insulated | R-value 22 |  | Attic Insulation |  |  | RTF Approved | 2016-01-21 | ResMHWeatherization_v5_0 | 0.00014253 | 0.00014884 | 0.10121 | No | 253.4132 | 0.0003326 |  | 15 | Standard | No | Not Per Unit | No
RHVEN10090 | Heating Zone 2 | All Cooling Zones | Residential | HVAC | Envelope | Insulation | Manufactured Home - Existing | Attic Insulation | R0 to R22 | Any Electric Heat | 0.86 | 0.9 | 0.8 | Insulation Manufactured Home - Existing Attic Insulation R0 to R22 Any Electric Heat |  | Existing | Manufactured Home |  | 3.25 | 25 | 2023-10-01 | 2025-03-31 | per Square feet of area insulated | R-value 22 |  | Attic Insulation |  |  | RTF Approved | 2016-01-21 | ResMHWeatherization_v5_0 | 0.00014253 | 0.00014884 | 0.10121 | No | 253.4132 | 0.0003326 |  | 15 | Standard | No | Not Per Unit | No
RHVEN10090 | Heating Zone 2 | All Cooling Zones | Residential | HVAC | Envelope | Insulation | Manufactured Home - Existing | Attic Insulation | R0 to R22 | Any Electric Heat | 0.86 | 0.9 | 0.8 | Insulation Manufactured Home - Existing Attic Insulation R0 to R22 Any Electric Heat |  | Existing | Manufactured Home |  | 3.25 | 25 | 2022-04-01 | 2023-09-30 | per Square feet of area insulated | R-value 22 |  | Attic Insulation |  |  | RTF Approved | 2016-01-21 | ResMHWeatherization_v4_2 | 0 | 0 | 0.69 | No | 47.11 | 0 |  | 15 | Standard | No | Not Per Unit | No
RHVEN10090 | Heating Zone 2 | All Cooling Zones | Residential | HVAC | Envelope | Insulation | Manufactured Home - Existing | Attic Insulation | R0 to R22 | Any Electric Heat | 1.05 | 0.9 | 0.97 | Insulation Manufactured Home - Existing Attic Insulation R0 to R22 Any Electric Heat |  | Existing | Manufactured Home |  | 0.42 | 25 | 2019-10-01 | 2022-03-31 | per Square feet of area insulated | R-value 22 |  | Attic Insulation |  |  | RTF Approved | 2016-01-21 | ResMHWeatherization_v4_2 | 0 | 0 | 2.7 | Yes | -51.1 | 0 |  | 15 | Standard | No | Not Per Unit | No
RHVEN10091 | Heating Zone 2 | All Cooling Zones | Residential | HVAC | Envelope | Insulation | Manufactured Home - Existing | Attic Insulation | R0 to R30 | Any Electric Heat | 1.16 | 0.9 | 1.08 | Insulation Manufactured Home - Existing Attic Insulation R0 to R30 Any Electric Heat |  | Existing | Manufactured Home |  | 4.18 | 25 | 2025-04-01 |  | per Square feet of area insulated | R-value 30 |  | Attic Insulation |  |  | RTF Approved | 2016-01-21 | ResMHWeatherization_v5_0 | 0.00019241 | 0.00020094 | 0.10623 | No | 240.1379 | 0.00044901 |  | 15 | Standard | No | Not Per Unit | No
RHVEN10091 | Heating Zone 2 | All Cooling Zones | Residential | HVAC | Envelope | Insulation | Manufactured Home - Existing | Attic Insulation | R0 to R30 | Any Electric Heat | 1.16 | 0.75 | 1.08 | Insulation Manufactured Home - Existing Attic Insulation R0 to R30 Any Electric Heat |  | Existing | Manufactured Home |  | 4.18 | 25 | 2023-10-01 | 2025-03-31 | per Square feet of area insulated | R-value 30 |  | Attic Insulation |  |  | RTF Approved | 2016-01-21 | ResMHWeatherization_v5_0 | 0.00019241 | 0.00020094 | 0.10623 | No | 240.1379 | 0.00044901 |  | 15 | Standard | No | Not Per Unit | No
RHVEN10091 | Heating Zone 2 | All Cooling Zones | Residential | HVAC | Envelope | Insulation | Manufactured Home - Existing | Attic Insulation | R0 to R30 | Any Electric Heat | 1.16 | 0.75 | 1.08 | Insulation Manufactured Home - Existing Attic Insulation R0 to R30 Any Electric Heat |  | Existing | Manufactured Home |  | 4.18 | 25 | 2022-04-01 | 2023-09-30 | per Square feet of area insulated | R-value 30 |  | Attic Insulation |  |  | RTF Approved | 2016-01-21 | ResMHWeatherization_v4_2 | 0 | 0 | 0.72 | No | 44.96 | 0 |  | 15 | Standard | No | Not Per Unit | No
RHVEN10091 | Heating Zone 2 | All Cooling Zones | Residential | HVAC | Envelope | Insulation | Manufactured Home - Existing | Attic Insulation | R0 to R30 | Any Electric Heat | 0.88 | 0.75 | 0.81 | Insulation Manufactured Home - Existing Attic Insulation R0 to R30 Any Electric Heat |  | Existing | Manufactured Home |  | 0.66 | 25 | 2019-10-01 | 2022-03-31 | per Square feet of area insulated | R-value 30 |  | Attic Insulation |  |  | RTF Approved | 2016-01-21 | ResMHWeatherization_v4_2 | 0 | 0 | 2 | Yes | -28.7 | 0 |  | 15 | Standard | No | Not Per Unit | No
RHVEN10092 | Heating Zone 2 | All Cooling Zones | Residential | HVAC | Envelope | Insulation | Manufactured Home - Existing | Attic Insulation | R11 to R30 | Any Electric Heat | 0.4 | 0.45 | 0.37 | Insulation Manufactured Home - Existing Attic Insulation R11 to R30 Any Electric Heat |  | Existing | Manufactured Home |  | 2.91 | 25 | 2023-10-01 |  | per Square feet of area insulated | R-value 30 |  | Attic Insulation |  |  | RTF Approved | 2016-01-21 | ResMHWeatherization_v5_0 | 6.592e-05 | 6.8841e-05 | 0.052277 | No | 516.1398 | 0.00015383 |  | 15 | Standard | No | Not Per Unit | No
RHVEN10092 | Heating Zone 2 | All Cooling Zones | Residential | HVAC | Envelope | Insulation | Manufactured Home - Existing | Attic Insulation | R11 to R30 | Any Electric Heat | 0.4 | 0.45 | 0.37 | Insulation Manufactured Home - Existing Attic Insulation R11 to R30 Any Electric Heat |  | Existing | Manufactured Home |  | 2.91 | 25 | 2022-04-01 | 2023-09-30 | per Square feet of area insulated | R-value 30 |  | Attic Insulation |  |  | RTF Approved | 2016-01-21 | ResMHWeatherization_v4_2 | 0 | 0 | 0.35 | No | 92.24 | 0 |  | 15 | Standard | No | Not Per Unit | No
RHVEN10092 | Heating Zone 2 | All Cooling Zones | Residential | HVAC | Envelope | Insulation | Manufactured Home - Existing | Attic Insulation | R11 to R30 | Any Electric Heat | 0.27 | 0.45 | 0.25 | Insulation Manufactured Home - Existing Attic Insulation R11 to R30 Any Electric Heat |  | Existing | Manufactured Home |  | 0.24 | 25 | 2019-10-01 | 2022-03-31 | per Square feet of area insulated | R-value 30 |  | Attic Insulation |  |  | RTF Approved | 2016-01-21 | ResMHWeatherization_v4_2 | 0 | 0 | 0.7 | No | 130.3 | 0 |  | 15 | Standard | No | Not Per Unit | No
RHVEN10094 | Heating Zone 2 | All Cooling Zones | Residential | HVAC | Envelope | Insulation | Manufactured Home - Existing | Floor Insulation | R11 to R22 | Any Electric Heat | 0.41 | 0.6 | 0.38 | Insulation Manufactured Home - Existing Floor Insulation R11 to R22 Any Electric Heat |  | Existing | Manufactured Home |  | 1.28 | 25 | 2023-10-01 |  | per Square feet of area insulated | R-value 22 |  | Floor Insulation |  |  | RTF Approved | 2016-01-21 | ResMHWeatherization_v5_0 | 6.6811e-05 | 6.9771e-05 | 0.12045 | No | 208.5586 | 0.00015591 |  | 15 | Standard | No | Not Per Unit | No
RHVEN10094 | Heating Zone 2 | All Cooling Zones | Residential | HVAC | Envelope | Insulation | Manufactured Home - Existing | Floor Insulation | R11 to R22 | Any Electric Heat | 0.41 | 0.6 | 0.38 | Insulation Manufactured Home - Existing Floor Insulation R11 to R22 Any Electric Heat |  | Existing | Manufactured Home |  | 1.28 | 25 | 2022-04-01 | 2023-09-30 | per Square feet of area insulated | R-value 22 |  | Floor Insulation |  |  | RTF Approved | 2016-01-21 | ResMHWeatherization_v4_2 | 0 | 0 | 0.83 | No | 39.23 | 0 |  | 15 | Standard | No | Not Per Unit | No
RHVEN10094 | Heating Zone 2 | All Cooling Zones | Residential | HVAC | Envelope | Insulation | Manufactured Home - Existing | Floor Insulation | R11 to R22 | Any Electric Heat | 0.4 | 0.6 | 0.37 | Insulation Manufactured Home - Existing Floor Insulation R11 to R22 Any Electric Heat |  | Existing | Manufactured Home |  | 0.5 | 25 | 2019-10-01 | 2022-03-31 | per Square feet of area insulated | R-value 22 |  | Floor Insulation |  |  | RTF Approved | 2016-01-21 | ResMHWeatherization_v4_2 | 0 | 0 | 0.7 | No | 127.7 | 0 |  | 15 | Standard | No | Not Per Unit | No
RHVEN10095 | Heating Zone 3 | All Cooling Zones | Residential | HVAC | Envelope | Insulation | Manufactured Home - Existing | Attic Insulation | R0 to R22 | Any Electric Heat | 0.86 | 0.75 | 0.8 | Insulation Manufactured Home - Existing Attic Insulation R0 to R22 Any Electric Heat |  | Existing | Manufactured Home |  | 3.25 | 25 | 2025-04-01 |  | per Square feet of area insulated | R-value 22 |  | Attic Insulation |  |  | RTF Approved | 2016-01-21 | ResMHWeatherization_v5_0 | 0.00014253 | 0.00014884 | 0.10121 | No | 253.4132 | 0.0003326 |  | 15 | Standard | No | Not Per Unit | No
RHVEN10095 | Heating Zone 3 | All Cooling Zones | Residential | HVAC | Envelope | Insulation | Manufactured Home - Existing | Attic Insulation | R0 to R22 | Any Electric Heat | 0.86 | 0.9 | 0.8 | Insulation Manufactured Home - Existing Attic Insulation R0 to R22 Any Electric Heat |  | Existing | Manufactured Home |  | 3.25 | 25 | 2023-10-01 | 2025-03-31 | per Square feet of area insulated | R-value 22 |  | Attic Insulation |  |  | RTF Approved | 2016-01-21 | ResMHWeatherization_v5_0 | 0.00014253 | 0.00014884 | 0.10121 | No | 253.4132 | 0.0003326 |  | 15 | Standard | No | Not Per Unit | No
RHVEN10095 | Heating Zone 3 | All Cooling Zones | Residential | HVAC | Envelope | Insulation | Manufactured Home - Existing | Attic Insulation | R0 to R22 | Any Electric Heat | 0.86 | 0.9 | 0.8 | Insulation Manufactured Home - Existing Attic Insulation R0 to R22 Any Electric Heat |  | Existing | Manufactured Home |  | 3.25 | 25 | 2022-04-01 | 2023-09-30 | per Square feet of area insulated | R-value 22 |  | Attic Insulation |  |  | RTF Approved | 2016-01-21 | ResMHWeatherization_v4_2 | 0 | 0 | 0.69 | No | 47.11 | 0 |  | 15 | Standard | No | Not Per Unit | No
RHVEN10095 | Heating Zone 3 | All Cooling Zones | Residential | HVAC | Envelope | Insulation | Manufactured Home - Existing | Attic Insulation | R0 to R22 | Any Electric Heat | 1.21 | 0.9 | 1.12 | Insulation Manufactured Home - Existing Attic Insulation R0 to R22 Any Electric Heat |  | Existing | Manufactured Home |  | 0.42 | 25 | 2019-10-01 | 2022-03-31 | per Square feet of area insulated | R-value 22 |  | Attic Insulation |  |  | RTF Approved | 2016-01-21 | ResMHWeatherization_v4_2 | 0 | 0 | 3.3 | Yes | -65.8 | 0 |  | 15 | Standard | No | Not Per Unit | No
RHVEN10096 | Heating Zone 3 | All Cooling Zones | Residential | HVAC | Envelope | Insulation | Manufactured Home - Existing | Attic Insulation | R0 to R30 | Any Electric Heat | 1.16 | 0.9 | 1.08 | Insulation Manufactured Home - Existing Attic Insulation R0 to R30 Any Electric Heat |  | Existing | Manufactured Home |  | 4.18 | 25 | 2025-04-01 |  | per Square feet of area insulated | R-value 30 |  | Attic Insulation |  |  | RTF Approved | 2016-01-21 | ResMHWeatherization_v5_0 | 0.00019241 | 0.00020094 | 0.10623 | No | 240.1379 | 0.00044901 |  | 15 | Standard | No | Not Per Unit | No
RHVEN10096 | Heating Zone 3 | All Cooling Zones | Residential | HVAC | Envelope | Insulation | Manufactured Home - Existing | Attic Insulation | R0 to R30 | Any Electric Heat | 1.16 | 0.75 | 1.08 | Insulation Manufactured Home - Existing Attic Insulation R0 to R30 Any Electric Heat |  | Existing | Manufactured Home |  | 4.18 | 25 | 2023-10-01 | 2025-03-31 | per Square feet of area insulated | R-value 30 |  | Attic Insulation |  |  | RTF Approved | 2016-01-21 | ResMHWeatherization_v5_0 | 0.00019241 | 0.00020094 | 0.10623 | No | 240.1379 | 0.00044901 |  | 15 | Standard | No | Not Per Unit | No
RHVEN10096 | Heating Zone 3 | All Cooling Zones | Residential | HVAC | Envelope | Insulation | Manufactured Home - Existing | Attic Insulation | R0 to R30 | Any Electric Heat | 1.16 | 0.75 | 1.08 | Insulation Manufactured Home - Existing Attic Insulation R0 to R30 Any Electric Heat |  | Existing | Manufactured Home |  | 4.18 | 25 | 2022-04-01 | 2023-09-30 | per Square feet of area insulated | R-value 30 |  | Attic Insulation |  |  | RTF Approved | 2016-01-21 | ResMHWeatherization_v4_2 | 0 | 0 | 0.72 | No | 44.96 | 0 |  | 15 | Standard | No | Not Per Unit | No
RHVEN10096 | Heating Zone 3 | All Cooling Zones | Residential | HVAC | Envelope | Insulation | Manufactured Home - Existing | Attic Insulation | R0 to R30 | Any Electric Heat | 1.17 | 0.75 | 1.09 | Insulation Manufactured Home - Existing Attic Insulation R0 to R30 Any Electric Heat |  | Existing | Manufactured Home |  | 0.66 | 25 | 2019-10-01 | 2022-03-31 | per Square feet of area insulated | R-value 30 |  | Attic Insulation |  |  | RTF Approved | 2016-01-21 | ResMHWeatherization_v4_2 | 0 | 0 | 2.8 | Yes | -56.9 | 0 |  | 15 | Standard | No | Not Per Unit | No
RHVEN10097 | Heating Zone 3 | All Cooling Zones | Residential | HVAC | Envelope | Insulation | Manufactured Home - Existing | Attic Insulation | R11 to R30 | Any Electric Heat | 0.4 | 0.45 | 0.37 | Insulation Manufactured Home - Existing Attic Insulation R11 to R30 Any Electric Heat |  | Existing | Manufactured Home |  | 2.91 | 25 | 2023-10-01 |  | per Square feet of area insulated | R-value 30 |  | Attic Insulation |  |  | RTF Approved | 2016-01-21 | ResMHWeatherization_v5_0 | 6.592e-05 | 6.8841e-05 | 0.052277 | No | 516.1398 | 0.00015383 |  | 15 | Standard | No | Not Per Unit | No
RHVEN10097 | Heating Zone 3 | All Cooling Zones | Residential | HVAC | Envelope | Insulation | Manufactured Home - Existing | Attic Insulation | R11 to R30 | Any Electric Heat | 0.4 | 0.45 | 0.37 | Insulation Manufactured Home - Existing Attic Insulation R11 to R30 Any Electric Heat |  | Existing | Manufactured Home |  | 2.91 | 25 | 2022-04-01 | 2023-09-30 | per Square feet of area insulated | R-value 30 |  | Attic Insulation |  |  | RTF Approved | 2016-01-21 | ResMHWeatherization_v4_2 | 0 | 0 | 0.35 | No | 92.24 | 0 |  | 15 | Standard | No | Not Per Unit | No
RHVEN10097 | Heating Zone 3 | All Cooling Zones | Residential | HVAC | Envelope | Insulation | Manufactured Home - Existing | Attic Insulation | R11 to R30 | Any Electric Heat | 0.32 | 0.45 | 0.29 | Insulation Manufactured Home - Existing Attic Insulation R11 to R30 Any Electric Heat |  | Existing | Manufactured Home |  | 0.24 | 25 | 2019-10-01 | 2022-03-31 | per Square feet of area insulated | R-value 30 |  | Attic Insulation |  |  | RTF Approved | 2016-01-21 | ResMHWeatherization_v4_2 | 0 | 0 | 0.9 | No | 84.8 | 0 |  | 15 | Standard | No | Not Per Unit | No
RHVEN10099 | Heating Zone 3 | All Cooling Zones | Residential | HVAC | Envelope | Insulation | Manufactured Home - Existing | Floor Insulation | R11 to R22 | Any Electric Heat | 0.41 | 0.6 | 0.38 | Insulation Manufactured Home - Existing Floor Insulation R11 to R22 Any Electric Heat |  | Existing | Manufactured Home |  | 1.28 | 25 | 2023-10-01 |  | per Square feet of area insulated | R-value 22 |  | Floor Insulation |  |  | RTF Approved | 2016-01-21 | ResMHWeatherization_v5_0 | 6.6811e-05 | 6.9771e-05 | 0.12045 | No | 208.5586 | 0.00015591 |  | 15 | Standard | No | Not Per Unit | No
RHVEN10099 | Heating Zone 3 | All Cooling Zones | Residential | HVAC | Envelope | Insulation | Manufactured Home - Existing | Floor Insulation | R11 to R22 | Any Electric Heat | 0.41 | 0.6 | 0.38 | Insulation Manufactured Home - Existing Floor Insulation R11 to R22 Any Electric Heat |  | Existing | Manufactured Home |  | 1.28 | 25 | 2022-04-01 | 2023-09-30 | per Square feet of area insulated | R-value 22 |  | Floor Insulation |  |  | RTF Approved | 2016-01-21 | ResMHWeatherization_v4_2 | 0 | 0 | 0.83 | No | 39.23 | 0 |  | 15 | Standard | No | Not Per Unit | No
RHVEN10099 | Heating Zone 3 | All Cooling Zones | Residential | HVAC | Envelope | Insulation | Manufactured Home - Existing | Floor Insulation | R11 to R22 | Any Electric Heat | 0.59 | 0.6 | 0.54 | Insulation Manufactured Home - Existing Floor Insulation R11 to R22 Any Electric Heat |  | Existing | Manufactured Home |  | 0.5 | 25 | 2019-10-01 | 2022-03-31 | per Square feet of area insulated | R-value 22 |  | Floor Insulation |  |  | RTF Approved | 2016-01-21 | ResMHWeatherization_v4_2 | 0 | 0 | 1.1 | Yes | 50.8 | 0 |  | 15 | Standard | No | Not Per Unit | No
RHVEN10100 | Heating Zone 1 | All Cooling Zones | Residential | HVAC | Envelope | Insulation | Multifamily - Existing - Low Rise | Attic Insulation | R0 to R19 | Any Electric Heat | 0.73 | 0.9 | 0.67 | Insulation Multifamily - Existing - Low Rise Attic Insulation R0 to R19 Any Electric Heat |  | Existing | Multifamily Low Rise |  | 0.53 | 45 | 2023-10-01 |  | per Square feet of area insulated | R-value 19 |  | Attic Insulation |  |  | RTF Approved | 2022-04-18 | ResMFWeatherization_v5_0 | 0.000277 | 0 | 1.2 | Yes | 19.29 | 0.00022222 |  | 15 | Standard | No | Not Per Unit | No
RHVEN10100 | Heating Zone 1 | All Cooling Zones | Residential | HVAC | Envelope | Insulation | Multifamily - Existing - Low Rise | Attic Insulation | R0 to R19 | Any Electric Heat | 0.73 | 0.9 | 0.67 | Insulation Multifamily - Existing - Low Rise Attic Insulation R0 to R19 Any Electric Heat |  | Existing | Multifamily Low Rise |  | 0.5 | 45 | 2022-04-01 | 2023-09-30 | per Square feet of area insulated | R-value 19 |  | Attic Insulation |  |  | RTF Approved | 2017-03-28 | ResMFWeatherization_v3_4.xlsm | 0 | 0 | 3.27 | Yes | -34.71 | 0 |  | 15 | Standard | No | Not Per Unit | No
RHVEN10100 | Heating Zone 1 | All Cooling Zones | Residential | HVAC | Envelope | Insulation | Multifamily - Existing - Low Rise | Attic Insulation | R0 to R19 | Any Electric Heat | 0.74 | 0.9 | 0.69 | Insulation Multifamily - Existing - Low Rise Attic Insulation R0 to R19 Any Electric Heat |  | Existing | Multifamily Low Rise |  | 0.55 | 45 | 2019-10-01 | 2022-03-31 | per Square feet of area insulated | R-value 19 |  | Attic Insulation |  |  | RTF Approved | 2017-03-28 | ResMFWeatherization_v3_4.xlsm | 0 | 0 | 2.94 | Yes | -29.14 | 0 |  | 15 | Standard | No | Not Per Unit | No
RHVEN10101 | Heating Zone 1 | All Cooling Zones | Residential | HVAC | Envelope | Insulation | Multifamily - Existing - Low Rise | Attic Insulation | R0 to R38 | Any Electric Heat | 0.98 | 1.2 | 0.91 | Insulation Multifamily - Existing - Low Rise Attic Insulation R0 to R38 Any Electric Heat |  | Existing | Multifamily Low Rise |  | 1.04 | 45 | 2023-10-01 |  | per Square feet of area insulated | R-value 38 |  | Attic Insulation |  |  | RTF Approved | 2022-04-18 | ResMFWeatherization_v5_0 | 0.000372 | 0 | 0.82 | No | 39.15 | 0.00022222 |  | 15 | Standard | No | Not Per Unit | No
RHVEN10101 | Heating Zone 1 | All Cooling Zones | Residential | HVAC | Envelope | Insulation | Multifamily - Existing - Low Rise | Attic Insulation | R0 to R38 | Any Electric Heat | 0.98 | 1.2 | 0.91 | Insulation Multifamily - Existing - Low Rise Attic Insulation R0 to R38 Any Electric Heat |  | Existing | Multifamily Low Rise |  | 0.98 | 45 | 2022-04-01 | 2023-09-30 | per Square feet of area insulated | R-value 38 |  | Attic Insulation |  |  | RTF Approved | 2017-03-28 | ResMFWeatherization_v3_4.xlsm | 0 | 0 | 2.24 | Yes | -14.51 | 0 |  | 15 | Standard | No | Not Per Unit | No
RHVEN10101 | Heating Zone 1 | All Cooling Zones | Residential | HVAC | Envelope | Insulation | Multifamily - Existing - Low Rise | Attic Insulation | R0 to R38 | Any Electric Heat | 0.99 | 1.2 | 0.92 | Insulation Multifamily - Existing - Low Rise Attic Insulation R0 to R38 Any Electric Heat |  | Existing | Multifamily Low Rise |  | 0.73 | 45 | 2019-10-01 | 2022-03-31 | per Square feet of area insulated | R-value 38 |  | Attic Insulation |  |  | RTF Approved | 2017-03-28 | ResMFWeatherization_v3_4.xlsm | 0 | 0 | 2.98 | Yes | -29.85 | 0 |  | 15 | Standard | No | Not Per Unit | No
RHVEN10102 | Heating Zone 1 | All Cooling Zones | Residential | HVAC | Envelope | Insulation | Multifamily - Existing - Low Rise | Attic Insulation | R19 to R38 | Any Electric Heat | 0.18 | 0.3 | 0.17 | Insulation Multifamily - Existing - Low Rise Attic Insulation R19 to R38 Any Electric Heat |  | Existing | Multifamily Low Rise |  | 0.53 | 45 | 2023-10-01 |  | per Square feet of area insulated | R-value 38 |  | Attic Insulation |  |  | RTF Approved | 2022-04-18 | ResMFWeatherization_v5_0 | 7.1e-05 | 0 | 0.31 | No | 145.57 | 0 |  | 15 | Standard | No | Not Per Unit | No
RHVEN10102 | Heating Zone 1 | All Cooling Zones | Residential | HVAC | Envelope | Insulation | Multifamily - Existing - Low Rise | Attic Insulation | R19 to R38 | Any Electric Heat | 0.18 | 0.3 | 0.17 | Insulation Multifamily - Existing - Low Rise Attic Insulation R19 to R38 Any Electric Heat |  | Existing | Multifamily Low Rise |  | 0.5 | 45 | 2022-04-01 | 2023-09-30 | per Square feet of area insulated | R-value 38 |  | Attic Insulation |  |  | RTF Approved | 2017-03-28 | ResMFWeatherization_v3_4.xlsm | 0 | 0 | 0.83 | No | 93.69 | 0 |  | 15 | Standard | No | Not Per Unit | No
RHVEN10102 | Heating Zone 1 | All Cooling Zones | Residential | HVAC | Envelope | Insulation | Multifamily - Existing - Low Rise | Attic Insulation | R19 to R38 | Any Electric Heat | 0.26 | 0.3 | 0.24 | Insulation Multifamily - Existing - Low Rise Attic Insulation R19 to R38 Any Electric Heat |  | Existing | Multifamily Low Rise |  | 0.55 | 45 | 2019-10-01 | 2022-03-31 | per Square feet of area insulated | R-value 38 |  | Attic Insulation |  |  | RTF Approved | 2017-03-28 | ResMFWeatherization_v3_4.xlsm | 0 | 0 | 1.01 | Yes | 61.11 | 0 |  | 15 | Standard | No | Not Per Unit | No
RHVEN10103 | Heating Zone 1 | All Cooling Zones | Residential | HVAC | Envelope | Insulation | Multifamily - Existing - Low Rise | Attic Insulation | R38 to R49 | Any Electric Heat | 0.05 | 0.09 | 0.05 | Insulation Multifamily - Existing - Low Rise Attic Insulation R38 to R49 Any Electric Heat |  | Existing | Multifamily Low Rise |  | 0.53 | 45 | 2023-10-01 |  | per Square feet of area insulated | R-value 49 |  | Attic Insulation |  |  | RTF Approved | 2022-04-18 | ResMFWeatherization_v5_0 | 1.9e-05 | 0 | 0.08 | No | 590.08 | 0 |  | 15 | Standard | No | Not Per Unit | No
RHVEN10103 | Heating Zone 1 | All Cooling Zones | Residential | HVAC | Envelope | Insulation | Multifamily - Existing - Low Rise | Attic Insulation | R38 to R49 | Any Electric Heat | 0.05 | 0.09 | 0.05 | Insulation Multifamily - Existing - Low Rise Attic Insulation R38 to R49 Any Electric Heat |  | Existing | Multifamily Low Rise |  | 0.5 | 45 | 2022-04-01 | 2023-09-30 | per Square feet of area insulated | R-value 49 |  | Attic Insulation |  |  | RTF Approved | 2017-03-28 | ResMFWeatherization_v3_4.xlsm | 0 | 0 | 0.23 | No | 545.64 | 0 |  | 15 | Standard | No | Not Per Unit | No
RHVEN10103 | Heating Zone 1 | All Cooling Zones | Residential | HVAC | Envelope | Insulation | Multifamily - Existing - Low Rise | Attic Insulation | R38 to R49 | Any Electric Heat | 0.05 | 0.09 | 0.05 | Insulation Multifamily - Existing - Low Rise Attic Insulation R38 to R49 Any Electric Heat |  | Existing | Multifamily Low Rise |  | 0.48 | 45 | 2019-10-01 | 2022-03-31 | per Square feet of area insulated | R-value 49 |  | Attic Insulation |  |  | RTF Approved | 2017-03-28 | ResMFWeatherization_v3_4.xlsm | 0 | 0 | 0.24 | No | 505.26 | 0 |  | 15 | Standard | No | Not Per Unit | No
RHVEN10104 | Heating Zone 1 | All Cooling Zones | Residential | HVAC | Envelope | Insulation | Multifamily - Existing - Low Rise | Floor Insulation | R0 to R19 | Any Electric Heat | 1.09 | 1.11 | 1.01 | Insulation Multifamily - Existing - Low Rise Floor Insulation R0 to R19 Any Electric Heat |  | Existing | Multifamily Low Rise |  | 0.75 | 45 | 2023-10-01 |  | per Square feet of area insulated | R-value 19 |  | Floor Insulation |  |  | RTF Approved | 2022-04-18 | ResMFWeatherization_v5_0 | 0.000417 | 0 | 1.27 | Yes | 16.72 | 0.00022222 |  | 15 | Standard | No | Not Per Unit | No
RHVEN10104 | Heating Zone 1 | All Cooling Zones | Residential | HVAC | Envelope | Insulation | Multifamily - Existing - Low Rise | Floor Insulation | R0 to R19 | Any Electric Heat | 1.09 | 1.11 | 1.01 | Insulation Multifamily - Existing - Low Rise Floor Insulation R0 to R19 Any Electric Heat |  | Existing | Multifamily Low Rise |  | 0.71 | 45 | 2022-04-01 | 2023-09-30 | per Square feet of area insulated | R-value 19 |  | Floor Insulation |  |  | RTF Approved | 2017-03-28 | ResMFWeatherization_v3_4.xlsm | 0 | 0 | 3.48 | Yes | -37.32 | 0 |  | 15 | Standard | No | Not Per Unit | No
RHVEN10104 | Heating Zone 1 | All Cooling Zones | Residential | HVAC | Envelope | Insulation | Multifamily - Existing - Low Rise | Floor Insulation | R0 to R19 | Any Electric Heat | 1.26 | 1.11 | 1.17 | Insulation Multifamily - Existing - Low Rise Floor Insulation R0 to R19 Any Electric Heat |  | Existing | Multifamily Low Rise |  | 0.92 | 45 | 2019-10-01 | 2022-03-31 | per Square feet of area insulated | R-value 19 |  | Floor Insulation |  |  | RTF Approved | 2017-03-28 | ResMFWeatherization_v3_4.xlsm | 0 | 0 | 3 | Yes | -30.2 | 0 |  | 15 | Standard | No | Not Per Unit | No
RHVEN10105 | Heating Zone 1 | All Cooling Zones | Residential | HVAC | Envelope | Insulation | Multifamily - Existing - Low Rise | Floor Insulation | R0 to R30 | Any Electric Heat | 1.46 | 1.29 | 1.35 | Insulation Multifamily - Existing - Low Rise Floor Insulation R0 to R30 Any Electric Heat |  | Existing | Multifamily Low Rise |  | 1.35 | 45 | 2023-10-01 |  | per Square feet of area insulated | R-value 30 |  | Floor Insulation |  |  | RTF Approved | 2022-04-18 | ResMFWeatherization_v5_0 | 0.000556 | 0 | 0.94 | No | 31.01 | 0.00022222 |  | 15 | Standard | No | Not Per Unit | No
RHVEN10105 | Heating Zone 1 | All Cooling Zones | Residential | HVAC | Envelope | Insulation | Multifamily - Existing - Low Rise | Floor Insulation | R0 to R30 | Any Electric Heat | 1.46 | 1.29 | 1.35 | Insulation Multifamily - Existing - Low Rise Floor Insulation R0 to R30 Any Electric Heat |  | Existing | Multifamily Low Rise |  | 1.28 | 45 | 2022-04-01 | 2023-09-30 | per Square feet of area insulated | R-value 30 |  | Floor Insulation |  |  | RTF Approved | 2017-03-28 | ResMFWeatherization_v3_4.xlsm | 0 | 0 | 2.57 | Yes | -22.79 | 0 |  | 15 | Standard | No | Not Per Unit | No
RHVEN10105 | Heating Zone 1 | All Cooling Zones | Residential | HVAC | Envelope | Insulation | Multifamily - Existing - Low Rise | Floor Insulation | R0 to R30 | Any Electric Heat | 1.68 | 1.29 | 1.56 | Insulation Multifamily - Existing - Low Rise Floor Insulation R0 to R30 Any Electric Heat |  | Existing | Multifamily Low Rise |  | 0.98 | 45 | 2019-10-01 | 2022-03-31 | per Square feet of area insulated | R-value 30 |  | Floor Insulation |  |  | RTF Approved | 2017-03-28 | ResMFWeatherization_v3_4.xlsm | 0 | 0 | 3.75 | Yes | -39.47 | 0 |  | 15 | Standard | No | Not Per Unit | No
RHVEN10106 | Heating Zone 1 | All Cooling Zones | Residential | HVAC | Envelope | Insulation | Multifamily - Existing - Low Rise | Floor Insulation | R19 to R30 | Any Electric Heat | 0.36 | 0.21 | 0.34 | Insulation Multifamily - Existing - Low Rise Floor Insulation R19 to R30 Any Electric Heat |  | Existing | Multifamily Low Rise |  | 0.75 | 45 | 2023-10-01 |  | per Square feet of area insulated | R-value 30 |  | Floor Insulation |  |  | RTF Approved | 2022-04-18 | ResMFWeatherization_v5_0 | 0.000139 | 0 | 0.42 | No | 98.28 | 0 |  | 15 | Standard | No | Not Per Unit | No
RHVEN10106 | Heating Zone 1 | All Cooling Zones | Residential | HVAC | Envelope | Insulation | Multifamily - Existing - Low Rise | Floor Insulation | R19 to R30 | Any Electric Heat | 0.36 | 0.21 | 0.34 | Insulation Multifamily - Existing - Low Rise Floor Insulation R19 to R30 Any Electric Heat |  | Existing | Multifamily Low Rise |  | 0.71 | 45 | 2022-04-01 | 2023-09-30 | per Square feet of area insulated | R-value 30 |  | Floor Insulation |  |  | RTF Approved | 2017-03-28 | ResMFWeatherization_v3_4.xlsm | 0 | 0 | 1.16 | Yes | 45.6 | 0 |  | 15 | Standard | No | Not Per Unit | No
RHVEN10106 | Heating Zone 1 | All Cooling Zones | Residential | HVAC | Envelope | Insulation | Multifamily - Existing - Low Rise | Floor Insulation | R19 to R30 | Any Electric Heat | 0.42 | 0.21 | 0.39 | Insulation Multifamily - Existing - Low Rise Floor Insulation R19 to R30 Any Electric Heat |  | Existing | Multifamily Low Rise |  | 0.87 | 45 | 2019-10-01 | 2022-03-31 | per Square feet of area insulated | R-value 30 |  | Floor Insulation |  |  | RTF Approved | 2017-03-28 | ResMFWeatherization_v3_4.xlsm | 0 | 0 | 1.07 | Yes | 54.31 | 0 |  | 15 | Standard | No | Not Per Unit | No
RHVEN10107 | Heating Zone 1 | All Cooling Zones | Residential | HVAC | Envelope | Insulation | Multifamily - Existing - Low Rise | Wall Insulation | R0 to R11 | Any Electric Heat | 2.21 | 2 | 2.05 | Insulation Multifamily - Existing - Low Rise Wall Insulation R0 to R11 Any Electric Heat |  | Existing | Multifamily Low Rise |  | 1.25 | 45 | 2023-10-01 |  | per Square feet of area insulated | R-value 11 |  | Wall Insulation |  |  | RTF Approved | 2022-04-18 | ResMFWeatherization_v5_0 | 0.000844 | 0 | 1.55 | Yes | 9.45 | 0.00044444 |  | 15 | Standard | No | Not Per Unit | No
RHVEN10107 | Heating Zone 1 | All Cooling Zones | Residential | HVAC | Envelope | Insulation | Multifamily - Existing - Low Rise | Wall Insulation | R0 to R11 | Any Electric Heat | 2.21 | 2 | 2.05 | Insulation Multifamily - Existing - Low Rise Wall Insulation R0 to R11 Any Electric Heat |  | Existing | Multifamily Low Rise |  | 1.18 | 45 | 2022-04-01 | 2023-09-30 | per Square feet of area insulated | R-value 11 |  | Wall Insulation |  |  | RTF Approved | 2017-03-28 | ResMFWeatherization_v3_4.xlsm | 0 | 0 | 4.23 | Yes | -44.71 | 0 |  | 15 | Standard | No | Not Per Unit | No
RHVEN10107 | Heating Zone 1 | All Cooling Zones | Residential | HVAC | Envelope | Insulation | Multifamily - Existing - Low Rise | Wall Insulation | R0 to R11 | Any Electric Heat | 2.39 | 2 | 2.22 | Insulation Multifamily - Existing - Low Rise Wall Insulation R0 to R11 Any Electric Heat |  | Existing | Multifamily Low Rise |  | 1.04 | 45 | 2019-10-01 | 2022-03-31 | per Square feet of area insulated | R-value 11 |  | Wall Insulation |  |  | RTF Approved | 2017-03-28 | ResMFWeatherization_v3_4.xlsm | 0 | 0 | 5.07 | Yes | -49.16 | 0 |  | 15 | Standard | No | Not Per Unit | No
RHVEN10109 | Heating Zone 2 | All Cooling Zones | Residential | HVAC | Envelope | Insulation | Multifamily - Existing - Low Rise | Attic Insulation | R0 to R19 | Any Electric Heat | 0.8 | 1.05 | 0.74 | Insulation Multifamily - Existing - Low Rise Attic Insulation R0 to R19 Any Electric Heat |  | Existing | Multifamily Low Rise |  | 0.53 | 45 | 2023-10-01 |  | per Square feet of area insulated | R-value 19 |  | Attic Insulation |  |  | RTF Approved | 2022-04-18 | ResMFWeatherization_v5_0 | 0.000306 | 0 | 1.32 | Yes | 15.23 | 0.00022222 |  | 15 | Standard | No | Not Per Unit | No
RHVEN10109 | Heating Zone 2 | All Cooling Zones | Residential | HVAC | Envelope | Insulation | Multifamily - Existing - Low Rise | Attic Insulation | R0 to R19 | Any Electric Heat | 0.8 | 1.05 | 0.74 | Insulation Multifamily - Existing - Low Rise Attic Insulation R0 to R19 Any Electric Heat |  | Existing | Multifamily Low Rise |  | 0.5 | 45 | 2022-04-01 | 2023-09-30 | per Square feet of area insulated | R-value 19 |  | Attic Insulation |  |  | RTF Approved | 2017-03-28 | ResMFWeatherization_v3_4.xlsm | 0 | 0 | 3.61 | Yes | -38.83 | 0 |  | 15 | Standard | No | Not Per Unit | No
RHVEN10109 | Heating Zone 2 | All Cooling Zones | Residential | HVAC | Envelope | Insulation | Multifamily - Existing - Low Rise | Attic Insulation | R0 to R19 | Any Electric Heat | 0.79 | 1.05 | 0.74 | Insulation Multifamily - Existing - Low Rise Attic Insulation R0 to R19 Any Electric Heat |  | Existing | Multifamily Low Rise |  | 0.55 | 45 | 2019-10-01 | 2022-03-31 | per Square feet of area insulated | R-value 19 |  | Attic Insulation |  |  | RTF Approved | 2017-03-28 | ResMFWeatherization_v3_4.xlsm | 0 | 0 | 3.15 | Yes | -32.42 | 0 |  | 15 | Standard | No | Not Per Unit | No
RHVEN10110 | Heating Zone 2 | All Cooling Zones | Residential | HVAC | Envelope | Insulation | Multifamily - Existing - Low Rise | Attic Insulation | R0 to R38 | Any Electric Heat | 1.08 | 1.35 | 1 | Insulation Multifamily - Existing - Low Rise Attic Insulation R0 to R38 Any Electric Heat |  | Existing | Multifamily Low Rise |  | 1.04 | 45 | 2023-10-01 |  | per Square feet of area insulated | R-value 38 |  | Attic Insulation |  |  | RTF Approved | 2022-04-18 | ResMFWeatherization_v5_0 | 0.000411 | 0 | 0.91 | No | 33.15 | 0.00022222 |  | 15 | Standard | No | Not Per Unit | No
RHVEN10110 | Heating Zone 2 | All Cooling Zones | Residential | HVAC | Envelope | Insulation | Multifamily - Existing - Low Rise | Attic Insulation | R0 to R38 | Any Electric Heat | 1.08 | 1.35 | 1 | Insulation Multifamily - Existing - Low Rise Attic Insulation R0 to R38 Any Electric Heat |  | Existing | Multifamily Low Rise |  | 0.98 | 45 | 2022-04-01 | 2023-09-30 | per Square feet of area insulated | R-value 38 |  | Attic Insulation |  |  | RTF Approved | 2017-03-28 | ResMFWeatherization_v3_4.xlsm | 0 | 0 | 2.47 | Yes | -20.61 | 0 |  | 15 | Standard | No | Not Per Unit | No
RHVEN10110 | Heating Zone 2 | All Cooling Zones | Residential | HVAC | Envelope | Insulation | Multifamily - Existing - Low Rise | Attic Insulation | R0 to R38 | Any Electric Heat | 1.07 | 1.35 | 0.99 | Insulation Multifamily - Existing - Low Rise Attic Insulation R0 to R38 Any Electric Heat |  | Existing | Multifamily Low Rise |  | 0.73 | 45 | 2019-10-01 | 2022-03-31 | per Square feet of area insulated | R-value 38 |  | Attic Insulation |  |  | RTF Approved | 2017-03-28 | ResMFWeatherization_v3_4.xlsm | 0 | 0 | 3.21 | Yes | -33.12 | 0 |  | 15 | Standard | No | Not Per Unit | No
RHVEN10111 | Heating Zone 2 | All Cooling Zones | Residential | HVAC | Envelope | Insulation | Multifamily - Existing - Low Rise | Attic Insulation | R19 to R38 | Any Electric Heat | 0.28 | 0.45 | 0.26 | Insulation Multifamily - Existing - Low Rise Attic Insulation R19 to R38 Any Electric Heat |  | Existing | Multifamily Low Rise |  | 0.53 | 45 | 2023-10-01 |  | per Square feet of area insulated | R-value 38 |  | Attic Insulation |  |  | RTF Approved | 2022-04-18 | ResMFWeatherization_v5_0 | 0.000106 | 0 | 0.46 | No | 89.08 | 0 |  | 15 | Standard | No | Not Per Unit | No
RHVEN10111 | Heating Zone 2 | All Cooling Zones | Residential | HVAC | Envelope | Insulation | Multifamily - Existing - Low Rise | Attic Insulation | R19 to R38 | Any Electric Heat | 0.28 | 0.45 | 0.26 | Insulation Multifamily - Existing - Low Rise Attic Insulation R19 to R38 Any Electric Heat |  | Existing | Multifamily Low Rise |  | 0.5 | 45 | 2022-04-01 | 2023-09-30 | per Square feet of area insulated | R-value 38 |  | Attic Insulation |  |  | RTF Approved | 2017-03-28 | ResMFWeatherization_v3_4.xlsm | 0 | 0 | 1.25 | Yes | 36.25 | 0 |  | 15 | Standard | No | Not Per Unit | No
RHVEN10111 | Heating Zone 2 | All Cooling Zones | Residential | HVAC | Envelope | Insulation | Multifamily - Existing - Low Rise | Attic Insulation | R19 to R38 | Any Electric Heat | 0.28 | 0.45 | 0.26 | Insulation Multifamily - Existing - Low Rise Attic Insulation R19 to R38 Any Electric Heat |  | Existing | Multifamily Low Rise |  | 0.55 | 45 | 2019-10-01 | 2022-03-31 | per Square feet of area insulated | R-value 38 |  | Attic Insulation |  |  | RTF Approved | 2017-03-28 | ResMFWeatherization_v3_4.xlsm | 0 | 0 | 1.09 | Yes | 51.13 | 0 |  | 15 | Standard | No | Not Per Unit | No
RHVEN10112 | Heating Zone 2 | All Cooling Zones | Residential | HVAC | Envelope | Insulation | Multifamily - Existing - Low Rise | Attic Insulation | R38 to R49 | Any Electric Heat | 0.06 | 0.12 | 0.05 | Insulation Multifamily - Existing - Low Rise Attic Insulation R38 to R49 Any Electric Heat |  | Existing | Multifamily Low Rise |  | 0.53 | 45 | 2023-10-01 |  | per Square feet of area insulated | R-value 49 |  | Attic Insulation |  |  | RTF Approved | 2022-04-18 | ResMFWeatherization_v5_0 | 2.2e-05 | 0 | 0.09 | No | 528.22 | 0 |  | 15 | Standard | No | Not Per Unit | No
RHVEN10112 | Heating Zone 2 | All Cooling Zones | Residential | HVAC | Envelope | Insulation | Multifamily - Existing - Low Rise | Attic Insulation | R38 to R49 | Any Electric Heat | 0.06 | 0.12 | 0.05 | Insulation Multifamily - Existing - Low Rise Attic Insulation R38 to R49 Any Electric Heat |  | Existing | Multifamily Low Rise |  | 0.5 | 45 | 2022-04-01 | 2023-09-30 | per Square feet of area insulated | R-value 49 |  | Attic Insulation |  |  | RTF Approved | 2017-03-28 | ResMFWeatherization_v3_4.xlsm | 0 | 0 | 0.26 | No | 482.75 | 0 |  | 15 | Standard | No | Not Per Unit | No
RHVEN10112 | Heating Zone 2 | All Cooling Zones | Residential | HVAC | Envelope | Insulation | Multifamily - Existing - Low Rise | Attic Insulation | R38 to R49 | Any Electric Heat | 0.06 | 0.12 | 0.05 | Insulation Multifamily - Existing - Low Rise Attic Insulation R38 to R49 Any Electric Heat |  | Existing | Multifamily Low Rise |  | 0.48 | 45 | 2019-10-01 | 2022-03-31 | per Square feet of area insulated | R-value 49 |  | Attic Insulation |  |  | RTF Approved | 2017-03-28 | ResMFWeatherization_v3_4.xlsm | 0 | 0 | 0.26 | No | 462.73 | 0 |  | 15 | Standard | No | Not Per Unit | No
RHVEN10113 | Heating Zone 2 | All Cooling Zones | Residential | HVAC | Envelope | Insulation | Multifamily - Existing - Low Rise | Floor Insulation | R0 to R19 | Any Electric Heat | 1.4 | 1.83 | 1.3 | Insulation Multifamily - Existing - Low Rise Floor Insulation R0 to R19 Any Electric Heat |  | Existing | Multifamily Low Rise |  | 0.75 | 45 | 2023-10-01 |  | per Square feet of area insulated | R-value 19 |  | Floor Insulation |  |  | RTF Approved | 2022-04-18 | ResMFWeatherization_v5_0 | 0.000536 | 0 | 1.64 | Yes | 7.74 | 0.00022222 |  | 15 | Standard | No | Not Per Unit | No
RHVEN10113 | Heating Zone 2 | All Cooling Zones | Residential | HVAC | Envelope | Insulation | Multifamily - Existing - Low Rise | Floor Insulation | R0 to R19 | Any Electric Heat | 1.4 | 1.83 | 1.3 | Insulation Multifamily - Existing - Low Rise Floor Insulation R0 to R19 Any Electric Heat |  | Existing | Multifamily Low Rise |  | 0.71 | 45 | 2022-04-01 | 2023-09-30 | per Square feet of area insulated | R-value 19 |  | Floor Insulation |  |  | RTF Approved | 2017-03-28 | ResMFWeatherization_v3_4.xlsm | 0 | 0 | 4.46 | Yes | -46.45 | 0 |  | 15 | Standard | No | Not Per Unit | No
RHVEN10113 | Heating Zone 2 | All Cooling Zones | Residential | HVAC | Envelope | Insulation | Multifamily - Existing - Low Rise | Floor Insulation | R0 to R19 | Any Electric Heat | 1.52 | 1.83 | 1.41 | Insulation Multifamily - Existing - Low Rise Floor Insulation R0 to R19 Any Electric Heat |  | Existing | Multifamily Low Rise |  | 0.92 | 45 | 2019-10-01 | 2022-03-31 | per Square feet of area insulated | R-value 19 |  | Floor Insulation |  |  | RTF Approved | 2017-03-28 | ResMFWeatherization_v3_4.xlsm | 0 | 0 | 3.65 | Yes | -38.38 | 0 |  | 15 | Standard | No | Not Per Unit | No
RHVEN10114 | Heating Zone 2 | All Cooling Zones | Residential | HVAC | Envelope | Insulation | Multifamily - Existing - Low Rise | Floor Insulation | R0 to R30 | Any Electric Heat | 1.87 | 2.16 | 1.74 | Insulation Multifamily - Existing - Low Rise Floor Insulation R0 to R30 Any Electric Heat |  | Existing | Multifamily Low Rise |  | 1.35 | 45 | 2023-10-01 |  | per Square feet of area insulated | R-value 30 |  | Floor Insulation |  |  | RTF Approved | 2022-04-18 | ResMFWeatherization_v5_0 | 0.000715 | 0 | 1.21 | Yes | 18.78 | 0.00044444 |  | 15 | Standard | No | Not Per Unit | No
RHVEN10114 | Heating Zone 2 | All Cooling Zones | Residential | HVAC | Envelope | Insulation | Multifamily - Existing - Low Rise | Floor Insulation | R0 to R30 | Any Electric Heat | 1.87 | 2.16 | 1.74 | Insulation Multifamily - Existing - Low Rise Floor Insulation R0 to R30 Any Electric Heat |  | Existing | Multifamily Low Rise |  | 1.28 | 45 | 2022-04-01 | 2023-09-30 | per Square feet of area insulated | R-value 30 |  | Floor Insulation |  |  | RTF Approved | 2017-03-28 | ResMFWeatherization_v3_4.xlsm | 0 | 0 | 3.31 | Yes | -35.23 | 0 |  | 15 | Standard | No | Not Per Unit | No
RHVEN10114 | Heating Zone 2 | All Cooling Zones | Residential | HVAC | Envelope | Insulation | Multifamily - Existing - Low Rise | Floor Insulation | R0 to R30 | Any Electric Heat | 2.04 | 2.16 | 1.89 | Insulation Multifamily - Existing - Low Rise Floor Insulation R0 to R30 Any Electric Heat |  | Existing | Multifamily Low Rise |  | 0.98 | 45 | 2019-10-01 | 2022-03-31 | per Square feet of area insulated | R-value 30 |  | Floor Insulation |  |  | RTF Approved | 2017-03-28 | ResMFWeatherization_v3_4.xlsm | 0 | 0 | 4.56 | Yes | -46.04 | 0 |  | 15 | Standard | No | Not Per Unit | No
RHVEN10115 | Heating Zone 2 | All Cooling Zones | Residential | HVAC | Envelope | Insulation | Multifamily - Existing - Low Rise | Floor Insulation | R19 to R30 | Any Electric Heat | 0.47 | 0.33 | 0.44 | Insulation Multifamily - Existing - Low Rise Floor Insulation R19 to R30 Any Electric Heat |  | Existing | Multifamily Low Rise |  | 0.75 | 45 | 2023-10-01 |  | per Square feet of area insulated | R-value 30 |  | Floor Insulation |  |  | RTF Approved | 2022-04-18 | ResMFWeatherization_v5_0 | 0.000179 | 0 | 0.55 | No | 70.5 | 0 |  | 15 | Standard | No | Not Per Unit | No
RHVEN10115 | Heating Zone 2 | All Cooling Zones | Residential | HVAC | Envelope | Insulation | Multifamily - Existing - Low Rise | Floor Insulation | R19 to R30 | Any Electric Heat | 0.47 | 0.33 | 0.44 | Insulation Multifamily - Existing - Low Rise Floor Insulation R19 to R30 Any Electric Heat |  | Existing | Multifamily Low Rise |  | 0.71 | 45 | 2022-04-01 | 2023-09-30 | per Square feet of area insulated | R-value 30 |  | Floor Insulation |  |  | RTF Approved | 2017-03-28 | ResMFWeatherization_v3_4.xlsm | 0 | 0 | 1.5 | Yes | 17.35 | 0 |  | 15 | Standard | No | Not Per Unit | No
RHVEN10115 | Heating Zone 2 | All Cooling Zones | Residential | HVAC | Envelope | Insulation | Multifamily - Existing - Low Rise | Floor Insulation | R19 to R30 | Any Electric Heat | 0.51 | 0.33 | 0.48 | Insulation Multifamily - Existing - Low Rise Floor Insulation R19 to R30 Any Electric Heat |  | Existing | Multifamily Low Rise |  | 0.87 | 45 | 2019-10-01 | 2022-03-31 | per Square feet of area insulated | R-value 30 |  | Floor Insulation |  |  | RTF Approved | 2017-03-28 | ResMFWeatherization_v3_4.xlsm | 0 | 0 | 1.3 | Yes | 30.95 | 0 |  | 15 | Standard | No | Not Per Unit | No
RHVEN10116 | Heating Zone 2 | All Cooling Zones | Residential | HVAC | Envelope | Insulation | Multifamily - Existing - Low Rise | Wall Insulation | R0 to R11 | Any Electric Heat | 2.93 | 2 | 2.72 | Insulation Multifamily - Existing - Low Rise Wall Insulation R0 to R11 Any Electric Heat |  | Existing | Multifamily Low Rise |  | 1.25 | 45 | 2023-10-01 |  | per Square feet of area insulated | R-value 11 |  | Wall Insulation |  |  | RTF Approved | 2022-04-18 | ResMFWeatherization_v5_0 | 0.00112 | 0 | 2.06 | Yes | 1.23 | 0.00066667 |  | 15 | Standard | No | Not Per Unit | No
RHVEN10116 | Heating Zone 2 | All Cooling Zones | Residential | HVAC | Envelope | Insulation | Multifamily - Existing - Low Rise | Wall Insulation | R0 to R11 | Any Electric Heat | 2.93 | 2 | 2.72 | Insulation Multifamily - Existing - Low Rise Wall Insulation R0 to R11 Any Electric Heat |  | Existing | Multifamily Low Rise |  | 1.18 | 45 | 2022-04-01 | 2023-09-30 | per Square feet of area insulated | R-value 11 |  | Wall Insulation |  |  | RTF Approved | 2017-03-28 | ResMFWeatherization_v3_4.xlsm | 0 | 0 | 5.62 | Yes | -53.07 | 0 |  | 15 | Standard | No | Not Per Unit | No
RHVEN10116 | Heating Zone 2 | All Cooling Zones | Residential | HVAC | Envelope | Insulation | Multifamily - Existing - Low Rise | Wall Insulation | R0 to R11 | Any Electric Heat | 3.06 | 2 | 2.84 | Insulation Multifamily - Existing - Low Rise Wall Insulation R0 to R11 Any Electric Heat |  | Existing | Multifamily Low Rise |  | 1.04 | 45 | 2019-10-01 | 2022-03-31 | per Square feet of area insulated | R-value 11 |  | Wall Insulation |  |  | RTF Approved | 2017-03-28 | ResMFWeatherization_v3_4.xlsm | 0 | 0 | 6.5 | Yes | -55.19 | 0 |  | 15 | Standard | No | Not Per Unit | No
RHVEN10118 | Heating Zone 3 | All Cooling Zones | Residential | HVAC | Envelope | Insulation | Multifamily - Existing - Low Rise | Attic Insulation | R0 to R19 | Any Electric Heat | 0.82 | 1.2 | 0.76 | Insulation Multifamily - Existing - Low Rise Attic Insulation R0 to R19 Any Electric Heat |  | Existing | Multifamily Low Rise |  | 0.53 | 45 | 2023-10-01 |  | per Square feet of area insulated | R-value 19 |  | Attic Insulation |  |  | RTF Approved | 2022-04-18 | ResMFWeatherization_v5_0 | 0.000312 | 0 | 1.35 | Yes | 14.48 | 0.00022222 |  | 15 | Standard | No | Not Per Unit | No
RHVEN10118 | Heating Zone 3 | All Cooling Zones | Residential | HVAC | Envelope | Insulation | Multifamily - Existing - Low Rise | Attic Insulation | R0 to R19 | Any Electric Heat | 0.82 | 1.2 | 0.76 | Insulation Multifamily - Existing - Low Rise Attic Insulation R0 to R19 Any Electric Heat |  | Existing | Multifamily Low Rise |  | 0.5 | 45 | 2022-04-01 | 2023-09-30 | per Square feet of area insulated | R-value 19 |  | Attic Insulation |  |  | RTF Approved | 2017-03-28 | ResMFWeatherization_v3_4.xlsm | 0 | 0 | 3.68 | Yes | -39.6 | 0 |  | 15 | Standard | No | Not Per Unit | No
RHVEN10118 | Heating Zone 3 | All Cooling Zones | Residential | HVAC | Envelope | Insulation | Multifamily - Existing - Low Rise | Attic Insulation | R0 to R19 | Any Electric Heat | 0.8 | 1.2 | 0.74 | Insulation Multifamily - Existing - Low Rise Attic Insulation R0 to R19 Any Electric Heat |  | Existing | Multifamily Low Rise |  | 0.55 | 45 | 2019-10-01 | 2022-03-31 | per Square feet of area insulated | R-value 19 |  | Attic Insulation |  |  | RTF Approved | 2017-03-28 | ResMFWeatherization_v3_4.xlsm | 0 | 0 | 3.16 | Yes | -32.47 | 0 |  | 15 | Standard | No | Not Per Unit | No
RHVEN10119 | Heating Zone 3 | All Cooling Zones | Residential | HVAC | Envelope | Insulation | Multifamily - Existing - Low Rise | Attic Insulation | R0 to R38 | Any Electric Heat | 1.1 | 1.5 | 1.02 | Insulation Multifamily - Existing - Low Rise Attic Insulation R0 to R38 Any Electric Heat |  | Existing | Multifamily Low Rise |  | 1.04 | 45 | 2023-10-01 |  | per Square feet of area insulated | R-value 38 |  | Attic Insulation |  |  | RTF Approved | 2022-04-18 | ResMFWeatherization_v5_0 | 0.00042 | 0 | 0.93 | No | 32.05 | 0.00022222 |  | 15 | Standard | No | Not Per Unit | No
RHVEN10119 | Heating Zone 3 | All Cooling Zones | Residential | HVAC | Envelope | Insulation | Multifamily - Existing - Low Rise | Attic Insulation | R0 to R38 | Any Electric Heat | 1.1 | 1.5 | 1.02 | Insulation Multifamily - Existing - Low Rise Attic Insulation R0 to R38 Any Electric Heat |  | Existing | Multifamily Low Rise |  | 0.98 | 45 | 2022-04-01 | 2023-09-30 | per Square feet of area insulated | R-value 38 |  | Attic Insulation |  |  | RTF Approved | 2017-03-28 | ResMFWeatherization_v3_4.xlsm | 0 | 0 | 2.52 | Yes | -21.74 | 0 |  | 15 | Standard | No | Not Per Unit | No
RHVEN10119 | Heating Zone 3 | All Cooling Zones | Residential | HVAC | Envelope | Insulation | Multifamily - Existing - Low Rise | Attic Insulation | R0 to R38 | Any Electric Heat | 1.07 | 1.5 | 0.99 | Insulation Multifamily - Existing - Low Rise Attic Insulation R0 to R38 Any Electric Heat |  | Existing | Multifamily Low Rise |  | 0.73 | 45 | 2019-10-01 | 2022-03-31 | per Square feet of area insulated | R-value 38 |  | Attic Insulation |  |  | RTF Approved | 2017-03-28 | ResMFWeatherization_v3_4.xlsm | 0 | 0 | 3.21 | Yes | -33.17 | 0 |  | 15 | Standard | No | Not Per Unit | No
RHVEN10120 | Heating Zone 3 | All Cooling Zones | Residential | HVAC | Envelope | Insulation | Multifamily - Existing - Low Rise | Attic Insulation | R19 to R38 | Any Electric Heat | 0.28 | 0.6 | 0.26 | Insulation Multifamily - Existing - Low Rise Attic Insulation R19 to R38 Any Electric Heat |  | Existing | Multifamily Low Rise |  | 0.53 | 45 | 2023-10-01 |  | per Square feet of area insulated | R-value 38 |  | Attic Insulation |  |  | RTF Approved | 2022-04-18 | ResMFWeatherization_v5_0 | 0.000108 | 0 | 0.47 | No | 86.84 | 0 |  | 15 | Standard | No | Not Per Unit | No
RHVEN10120 | Heating Zone 3 | All Cooling Zones | Residential | HVAC | Envelope | Insulation | Multifamily - Existing - Low Rise | Attic Insulation | R19 to R38 | Any Electric Heat | 0.28 | 0.6 | 0.26 | Insulation Multifamily - Existing - Low Rise Attic Insulation R19 to R38 Any Electric Heat |  | Existing | Multifamily Low Rise |  | 0.5 | 45 | 2022-04-01 | 2023-09-30 | per Square feet of area insulated | R-value 38 |  | Attic Insulation |  |  | RTF Approved | 2017-03-28 | ResMFWeatherization_v3_4.xlsm | 0 | 0 | 1.27 | Yes | 33.97 | 0 |  | 15 | Standard | No | Not Per Unit | No
RHVEN10120 | Heating Zone 3 | All Cooling Zones | Residential | HVAC | Envelope | Insulation | Multifamily - Existing - Low Rise | Attic Insulation | R19 to R38 | Any Electric Heat | 0.28 | 0.6 | 0.26 | Insulation Multifamily - Existing - Low Rise Attic Insulation R19 to R38 Any Electric Heat |  | Existing | Multifamily Low Rise |  | 0.55 | 45 | 2019-10-01 | 2022-03-31 | per Square feet of area insulated | R-value 38 |  | Attic Insulation |  |  | RTF Approved | 2017-03-28 | ResMFWeatherization_v3_4.xlsm | 0 | 0 | 1.09 | Yes | 51.01 | 0 |  | 15 | Standard | No | Not Per Unit | No
RHVEN10121 | Heating Zone 3 | All Cooling Zones | Residential | HVAC | Envelope | Insulation | Multifamily - Existing - Low Rise | Attic Insulation | R38 to R49 | Any Electric Heat | 0.06 | 0.15 | 0.05 | Insulation Multifamily - Existing - Low Rise Attic Insulation R38 to R49 Any Electric Heat |  | Existing | Multifamily Low Rise |  | 0.53 | 45 | 2023-10-01 |  | per Square feet of area insulated | R-value 49 |  | Attic Insulation |  |  | RTF Approved | 2022-04-18 | ResMFWeatherization_v5_0 | 2.2e-05 | 0 | 0.1 | No | 517.02 | 0 |  | 15 | Standard | No | Not Per Unit | No
RHVEN10121 | Heating Zone 3 | All Cooling Zones | Residential | HVAC | Envelope | Insulation | Multifamily - Existing - Low Rise | Attic Insulation | R38 to R49 | Any Electric Heat | 0.06 | 0.15 | 0.05 | Insulation Multifamily - Existing - Low Rise Attic Insulation R38 to R49 Any Electric Heat |  | Existing | Multifamily Low Rise |  | 0.5 | 45 | 2022-04-01 | 2023-09-30 | per Square feet of area insulated | R-value 49 |  | Attic Insulation |  |  | RTF Approved | 2017-03-28 | ResMFWeatherization_v3_4.xlsm | 0 | 0 | 0.26 | No | 471.35 | 0 |  | 15 | Standard | No | Not Per Unit | No
RHVEN10121 | Heating Zone 3 | All Cooling Zones | Residential | HVAC | Envelope | Insulation | Multifamily - Existing - Low Rise | Attic Insulation | R38 to R49 | Any Electric Heat | 0.06 | 0.15 | 0.05 | Insulation Multifamily - Existing - Low Rise Attic Insulation R38 to R49 Any Electric Heat |  | Existing | Multifamily Low Rise |  | 0.48 | 45 | 2019-10-01 | 2022-03-31 | per Square feet of area insulated | R-value 49 |  | Attic Insulation |  |  | RTF Approved | 2017-03-28 | ResMFWeatherization_v3_4.xlsm | 0 | 0 | 0.26 | No | 462.5 | 0 |  | 15 | Standard | No | Not Per Unit | No
RHVEN10122 | Heating Zone 3 | All Cooling Zones | Residential | HVAC | Envelope | Insulation | Multifamily - Existing - Low Rise | Floor Insulation | R0 to R19 | Any Electric Heat | 1.66 | 2.16 | 1.54 | Insulation Multifamily - Existing - Low Rise Floor Insulation R0 to R19 Any Electric Heat |  | Existing | Multifamily Low Rise |  | 0.75 | 45 | 2023-10-01 |  | per Square feet of area insulated | R-value 19 |  | Floor Insulation |  |  | RTF Approved | 2022-04-18 | ResMFWeatherization_v5_0 | 0.000634 | 0 | 1.94 | Yes | 2.85 | 0.00044444 |  | 15 | Standard | No | Not Per Unit | No
RHVEN10122 | Heating Zone 3 | All Cooling Zones | Residential | HVAC | Envelope | Insulation | Multifamily - Existing - Low Rise | Floor Insulation | R0 to R19 | Any Electric Heat | 1.66 | 2.16 | 1.54 | Insulation Multifamily - Existing - Low Rise Floor Insulation R0 to R19 Any Electric Heat |  | Existing | Multifamily Low Rise |  | 0.71 | 45 | 2022-04-01 | 2023-09-30 | per Square feet of area insulated | R-value 19 |  | Floor Insulation |  |  | RTF Approved | 2017-03-28 | ResMFWeatherization_v3_4.xlsm | 0 | 0 | 5.28 | Yes | -51.42 | 0 |  | 15 | Standard | No | Not Per Unit | No
RHVEN10122 | Heating Zone 3 | All Cooling Zones | Residential | HVAC | Envelope | Insulation | Multifamily - Existing - Low Rise | Floor Insulation | R0 to R19 | Any Electric Heat | 1.78 | 2.16 | 1.66 | Insulation Multifamily - Existing - Low Rise Floor Insulation R0 to R19 Any Electric Heat |  | Existing | Multifamily Low Rise |  | 0.92 | 45 | 2019-10-01 | 2022-03-31 | per Square feet of area insulated | R-value 19 |  | Floor Insulation |  |  | RTF Approved | 2017-03-28 | ResMFWeatherization_v3_4.xlsm | 0 | 0 | 4.27 | Yes | -43.96 | 0 |  | 15 | Standard | No | Not Per Unit | No
RHVEN10123 | Heating Zone 3 | All Cooling Zones | Residential | HVAC | Envelope | Insulation | Multifamily - Existing - Low Rise | Floor Insulation | R0 to R30 | Any Electric Heat | 2.22 | 2.55 | 2.06 | Insulation Multifamily - Existing - Low Rise Floor Insulation R0 to R30 Any Electric Heat |  | Existing | Multifamily Low Rise |  | 1.35 | 45 | 2023-10-01 |  | per Square feet of area insulated | R-value 30 |  | Floor Insulation |  |  | RTF Approved | 2022-04-18 | ResMFWeatherization_v5_0 | 0.000846 | 0 | 1.44 | Yes | 12.19 | 0.00044444 |  | 15 | Standard | No | Not Per Unit | No
RHVEN10123 | Heating Zone 3 | All Cooling Zones | Residential | HVAC | Envelope | Insulation | Multifamily - Existing - Low Rise | Floor Insulation | R0 to R30 | Any Electric Heat | 2.22 | 2.55 | 2.06 | Insulation Multifamily - Existing - Low Rise Floor Insulation R0 to R30 Any Electric Heat |  | Existing | Multifamily Low Rise |  | 1.28 | 45 | 2022-04-01 | 2023-09-30 | per Square feet of area insulated | R-value 30 |  | Floor Insulation |  |  | RTF Approved | 2017-03-28 | ResMFWeatherization_v3_4.xlsm | 0 | 0 | 3.91 | Yes | -41.93 | 0 |  | 15 | Standard | No | Not Per Unit | No
RHVEN10123 | Heating Zone 3 | All Cooling Zones | Residential | HVAC | Envelope | Insulation | Multifamily - Existing - Low Rise | Floor Insulation | R0 to R30 | Any Electric Heat | 2.39 | 2.55 | 2.21 | Insulation Multifamily - Existing - Low Rise Floor Insulation R0 to R30 Any Electric Heat |  | Existing | Multifamily Low Rise |  | 0.98 | 45 | 2019-10-01 | 2022-03-31 | per Square feet of area insulated | R-value 30 |  | Floor Insulation |  |  | RTF Approved | 2017-03-28 | ResMFWeatherization_v3_4.xlsm | 0 | 0 | 5.34 | Yes | -50.51 | 0 |  | 15 | Standard | No | Not Per Unit | No
RHVEN10124 | Heating Zone 3 | All Cooling Zones | Residential | HVAC | Envelope | Insulation | Multifamily - Existing - Low Rise | Floor Insulation | R19 to R30 | Any Electric Heat | 0.56 | 0.39 | 0.52 | Insulation Multifamily - Existing - Low Rise Floor Insulation R19 to R30 Any Electric Heat |  | Existing | Multifamily Low Rise |  | 0.75 | 45 | 2023-10-01 |  | per Square feet of area insulated | R-value 30 |  | Floor Insulation |  |  | RTF Approved | 2022-04-18 | ResMFWeatherization_v5_0 | 0.000212 | 0 | 0.65 | No | 55.89 | 0.00022222 |  | 15 | Standard | No | Not Per Unit | No
RHVEN10124 | Heating Zone 3 | All Cooling Zones | Residential | HVAC | Envelope | Insulation | Multifamily - Existing - Low Rise | Floor Insulation | R19 to R30 | Any Electric Heat | 0.56 | 0.39 | 0.52 | Insulation Multifamily - Existing - Low Rise Floor Insulation R19 to R30 Any Electric Heat |  | Existing | Multifamily Low Rise |  | 0.71 | 45 | 2022-04-01 | 2023-09-30 | per Square feet of area insulated | R-value 30 |  | Floor Insulation |  |  | RTF Approved | 2017-03-28 | ResMFWeatherization_v3_4.xlsm | 0 | 0 | 1.77 | Yes | 2.51 | 0 |  | 15 | Standard | No | Not Per Unit | No
RHVEN10124 | Heating Zone 3 | All Cooling Zones | Residential | HVAC | Envelope | Insulation | Multifamily - Existing - Low Rise | Floor Insulation | R19 to R30 | Any Electric Heat | 0.6 | 0.39 | 0.56 | Insulation Multifamily - Existing - Low Rise Floor Insulation R19 to R30 Any Electric Heat |  | Existing | Multifamily Low Rise |  | 0.87 | 45 | 2019-10-01 | 2022-03-31 | per Square feet of area insulated | R-value 30 |  | Floor Insulation |  |  | RTF Approved | 2017-03-28 | ResMFWeatherization_v3_4.xlsm | 0 | 0 | 1.52 | Yes | 15.21 | 0 |  | 15 | Standard | No | Not Per Unit | No
RHVEN10125 | Heating Zone 3 | All Cooling Zones | Residential | HVAC | Envelope | Insulation | Multifamily - Existing - Low Rise | Wall Insulation | R0 to R11 | Any Electric Heat | 3.49 | 2 | 3.24 | Insulation Multifamily - Existing - Low Rise Wall Insulation R0 to R11 Any Electric Heat |  | Existing | Multifamily Low Rise |  | 1.25 | 45 | 2023-10-01 |  | per Square feet of area insulated | R-value 11 |  | Wall Insulation |  |  | RTF Approved | 2022-04-18 | ResMFWeatherization_v5_0 | 0.001334 | 0 | 2.46 | Yes | -2.8 | 0.00066667 |  | 15 | Standard | No | Not Per Unit | No
RHVEN10125 | Heating Zone 3 | All Cooling Zones | Residential | HVAC | Envelope | Insulation | Multifamily - Existing - Low Rise | Wall Insulation | R0 to R11 | Any Electric Heat | 3.49 | 2 | 3.24 | Insulation Multifamily - Existing - Low Rise Wall Insulation R0 to R11 Any Electric Heat |  | Existing | Multifamily Low Rise |  | 1.18 | 45 | 2022-04-01 | 2023-09-30 | per Square feet of area insulated | R-value 11 |  | Wall Insulation |  |  | RTF Approved | 2017-03-28 | ResMFWeatherization_v3_4.xlsm | 0 | 0 | 6.7 | Yes | -57.17 | 0 |  | 15 | Standard | No | Not Per Unit | No
RHVEN10125 | Heating Zone 3 | All Cooling Zones | Residential | HVAC | Envelope | Insulation | Multifamily - Existing - Low Rise | Wall Insulation | R0 to R11 | Any Electric Heat | 3.63 | 2 | 3.36 | Insulation Multifamily - Existing - Low Rise Wall Insulation R0 to R11 Any Electric Heat |  | Existing | Multifamily Low Rise |  | 1.04 | 45 | 2019-10-01 | 2022-03-31 | per Square feet of area insulated | R-value 11 |  | Wall Insulation |  |  | RTF Approved | 2017-03-28 | ResMFWeatherization_v3_4.xlsm | 0 | 0 | 7.69 | Yes | -58.52 | 0 |  | 15 | Standard | No | Not Per Unit | No
RHVEN10191 | Heating Zone 1 | All Cooling Zones | Residential | HVAC | Envelope | Windows | Multifamily - Existing - Low Rise | Prime Windows and Patio Doors | Single Pane Base Window to 0.30 or better, Patio door to 0.35 or better | Any Electric Heat | 26.62 | 12 | 23.87 | Windows Multifamily - Existing - Low Rise Prime Windows and Patio Doors Single Pane Base Window to 0.30 or better, Patio door to 0.35 or better Any Electric Heat |  | Existing | Multifamily Low Rise |  | 23.3 | 45 | 2023-10-01 |  | per Square feet of window replaced | Window u-factor .30 or better; Patio door u-factor .35 or better |  | Window |  |  | RTF Approved | 2022-04-18 | ResMFWeatherization_v5_0 | 0.009818 | 0 | 0.91 | No | 32.81 | 0.0055556 |  | 15 | Standard | No | Not Per Unit | No
RHVEN10191 | Heating Zone 1 | All Cooling Zones | Residential | HVAC | Envelope | Windows | Multifamily - Existing - Low Rise | Prime Windows and Patio Doors | Single Pane Base Window to 0.30 or better, Patio door to 0.35 or better | Any Electric Heat | 25.72 | 12 | 23.87 | Windows Multifamily - Existing - Low Rise Prime Windows and Patio Doors Single Pane Base Window to 0.30 or better, Patio door to 0.35 or better Any Electric Heat |  | Existing | Multifamily Low Rise |  | 23.3 | 45 | 2022-04-01 | 2023-09-30 | per Square feet of window replaced | Window u-factor .30 or better; Patio door u-factor .35 or better |  | Window |  |  | RTF Approved | 2017-03-28 | ResMFWeatherization_v3_4.xlsm | 0.01 | 0.01 | 2.49 | Yes | -20.97 | 0 |  | 15 | Standard | No | Not Per Unit | No
RHVEN10191 | Heating Zone 1 | All Cooling Zones | Residential | HVAC | Envelope | Windows | Multifamily - Existing - Low Rise | Prime Windows and Patio Doors | Single Pane Base to 0.30 Window | Any Electric Heat | 26.09 | 12 | 24.2 | Windows Multifamily - Existing - Low Rise Prime Windows and Patio Doors Single Pane Base to 0.30 Window Any Electric Heat |  | Existing | Multifamily Low Rise |  | 17.81 | 45 | 2019-10-01 | 2022-03-31 | per Square feet of window replaced | U-Factor .30 |  | Window | Window u-factor .30 or better; Patio door u-factor .35 or better |  | RTF Approved | 2017-03-28 | ResMFWeatherization_v3_4.xlsm | 0.01 | 0.01 | 3.22 | Yes | -33.26 | 0.01 |  | 15 | Standard | No | Not Per Unit | No
RHVEN10192 | Heating Zone 2 | All Cooling Zones | Residential | HVAC | Envelope | Windows | Multifamily - Existing - Low Rise | Prime Windows and Patio Doors | Single Pane Base Window to 0.30 or better, Patio door to 0.35 or better | Any Electric Heat | 35.21 | 12 | 31.57 | Windows Multifamily - Existing - Low Rise Prime Windows and Patio Doors Single Pane Base Window to 0.30 or better, Patio door to 0.35 or better Any Electric Heat |  | Existing | Multifamily Low Rise |  | 23.3 | 45 | 2023-10-01 |  | per Square feet of window replaced | Window u-factor .30 or better; Patio door u-factor .35 or better |  | Window |  |  | RTF Approved | 2022-04-18 | ResMFWeatherization_v5_0 | 0.012985 | 0.01 | 1.21 | Yes | 18.98 | 0.0073333 |  | 15 | Standard | No | Not Per Unit | No
RHVEN10192 | Heating Zone 2 | All Cooling Zones | Residential | HVAC | Envelope | Windows | Multifamily - Existing - Low Rise | Prime Windows and Patio Doors | Single Pane Base Window to 0.30 or better, Patio door to 0.35 or better | Any Electric Heat | 34.01 | 12 | 31.57 | Windows Multifamily - Existing - Low Rise Prime Windows and Patio Doors Single Pane Base Window to 0.30 or better, Patio door to 0.35 or better Any Electric Heat |  | Existing | Multifamily Low Rise |  | 23.3 | 45 | 2022-04-01 | 2023-09-30 | per Square feet of window replaced | Window u-factor .30 or better; Patio door u-factor .35 or better |  | Window |  |  | RTF Approved | 2017-03-28 | ResMFWeatherization_v3_4.xlsm | 0.01 | 0.01 | 3.29 | Yes | -35.02 | 0 |  | 15 | Standard | No | Not Per Unit | No
RHVEN10192 | Heating Zone 2 | All Cooling Zones | Residential | HVAC | Envelope | Windows | Multifamily - Existing - Low Rise | Prime Windows and Patio Doors | Single Pane Base to 0.30 Window | Any Electric Heat | 34.12 | 12 | 31.65 | Windows Multifamily - Existing - Low Rise Prime Windows and Patio Doors Single Pane Base to 0.30 Window Any Electric Heat |  | Existing | Multifamily Low Rise |  | 17.81 | 45 | 2019-10-01 | 2022-03-31 | per Square feet of window replaced | U-Factor .30 |  | Window | Window u-factor .30 or better; Patio door u-factor .35 or better |  | RTF Approved | 2017-03-28 | ResMFWeatherization_v3_4.xlsm | 0.01 | 0.01 | 4.21 | Yes | -43.48 | 0.02 |  | 15 | Standard | No | Not Per Unit | No
RHVEN10193 | Heating Zone 3 | All Cooling Zones | Residential | HVAC | Envelope | Windows | Multifamily - Existing - Low Rise | Prime Windows and Patio Doors | Single Pane Base Window to 0.30 or better, Patio door to 0.35 or better | Any Electric Heat | 42.36 | 12 | 37.98 | Windows Multifamily - Existing - Low Rise Prime Windows and Patio Doors Single Pane Base Window to 0.30 or better, Patio door to 0.35 or better Any Electric Heat |  | Existing | Multifamily Low Rise |  | 24.7 | 45 | 2023-10-01 |  | per Square feet of window replaced | Window u-factor .30 or better; Patio door u-factor .35 or better |  | Window |  |  | RTF Approved | 2022-04-18 | ResMFWeatherization_v5_0 | 0.015622 | 0.01 | 1.45 | Yes | 11.74 | 0.0086667 |  | 15 | Standard | No | Not Per Unit | No
RHVEN10193 | Heating Zone 3 | All Cooling Zones | Residential | HVAC | Envelope | Windows | Multifamily - Existing - Low Rise | Prime Windows and Patio Doors | Single Pane Base Window to 0.30 or better, Patio door to 0.35 or better | Any Electric Heat | 40.92 | 12 | 37.98 | Windows Multifamily - Existing - Low Rise Prime Windows and Patio Doors Single Pane Base Window to 0.30 or better, Patio door to 0.35 or better Any Electric Heat |  | Existing | Multifamily Low Rise |  | 23.3 | 45 | 2022-04-01 | 2023-09-30 | per Square feet of window replaced | Window u-factor .30 or better; Patio door u-factor .35 or better |  | Window |  |  | RTF Approved | 2017-03-28 | ResMFWeatherization_v3_4.xlsm | 0.02 | 0.02 | 3.96 | Yes | -42.38 | 0 |  | 15 | Standard | No | Not Per Unit | No
RHVEN10193 | Heating Zone 3 | All Cooling Zones | Residential | HVAC | Envelope | Windows | Multifamily - Existing - Low Rise | Prime Windows and Patio Doors | Single Pane Base to 0.30 Window | Any Electric Heat | 41.09 | 12 | 38.12 | Windows Multifamily - Existing - Low Rise Prime Windows and Patio Doors Single Pane Base to 0.30 Window Any Electric Heat |  | Existing | Multifamily Low Rise |  | 17.81 | 45 | 2019-10-01 | 2022-03-31 | per Square feet of window replaced | U-Factor .30 |  | Window | Window u-factor .30 or better; Patio door u-factor .35 or better |  | RTF Approved | 2017-03-28 | ResMFWeatherization_v3_4.xlsm | 0.02 | 0.02 | 5.07 | Yes | -49.11 | 0.02 |  | 15 | Standard | No | Not Per Unit | No
RHVEN10194 | Heating Zone 1 | All Cooling Zones | Residential | HVAC | Envelope | Windows | Multifamily - Existing - Low Rise | Prime Windows and Patio Doors | Double Pane Base Window to 0.30 or better, Patio door to 0.35 or better | Any Electric Heat | 14.34 | 12 | 12.86 | Windows Multifamily - Existing - Low Rise Prime Windows and Patio Doors Double Pane Base Window to 0.30 or better, Patio door to 0.35 or better Any Electric Heat |  | Existing | Multifamily Low Rise |  | 23.3 | 45 | 2023-10-01 |  | per Square feet of window replaced | Window u-factor .30 or better; Patio door u-factor .35 or better |  | Window |  |  | RTF Approved | 2022-04-18 | ResMFWeatherization_v5_0 | 0.005288 | 0 | 0.49 | No | 81.38 | 0.0028889 |  | 15 | Standard | No | Not Per Unit | No
RHVEN10194 | Heating Zone 1 | All Cooling Zones | Residential | HVAC | Envelope | Windows | Multifamily - Existing - Low Rise | Prime Windows and Patio Doors | Double Pane Base Window to 0.30 or better, Patio door to 0.35 or better | Any Electric Heat | 13.85 | 12 | 12.86 | Windows Multifamily - Existing - Low Rise Prime Windows and Patio Doors Double Pane Base Window to 0.30 or better, Patio door to 0.35 or better Any Electric Heat |  | Existing | Multifamily Low Rise |  | 23.3 | 45 | 2022-04-01 | 2023-09-30 | per Square feet of window replaced | Window u-factor .30 or better; Patio door u-factor .35 or better |  | Window |  |  | RTF Approved | 2017-03-28 | ResMFWeatherization_v3_4.xlsm | 0.01 | 0.01 | 1.34 | Yes | 28.41 | 0 |  | 15 | Standard | No | Not Per Unit | No
RHVEN10194 | Heating Zone 1 | All Cooling Zones | Residential | HVAC | Envelope | Windows | Multifamily - Existing - Low Rise | Prime Windows and Patio Doors | Double Pane Base to 0.30 Window | Any Electric Heat | 13.21 | 12 | 12.26 | Windows Multifamily - Existing - Low Rise Prime Windows and Patio Doors Double Pane Base to 0.30 Window Any Electric Heat |  | Existing | Multifamily Low Rise |  | 17.81 | 45 | 2019-10-01 | 2022-03-31 | per Square feet of window replaced | U-Factor .30 |  | Window | Window u-factor .30 or better; Patio door u-factor .35 or better |  | RTF Approved | 2017-03-28 | ResMFWeatherization_v3_4.xlsm | 0 | 0 | 1.63 | Yes | 9.05 | 0.01 |  | 15 | Standard | No | Not Per Unit | No
RHVEN10195 | Heating Zone 2 | All Cooling Zones | Residential | HVAC | Envelope | Windows | Multifamily - Existing - Low Rise | Prime Windows and Patio Doors | Double Pane Base Window to 0.30 or better, Patio door to 0.35 or better | Any Electric Heat | 19.31 | 12 | 17.31 | Windows Multifamily - Existing - Low Rise Prime Windows and Patio Doors Double Pane Base Window to 0.30 or better, Patio door to 0.35 or better Any Electric Heat |  | Existing | Multifamily Low Rise |  | 23.3 | 45 | 2023-10-01 |  | per Square feet of window replaced | Window u-factor .30 or better; Patio door u-factor .35 or better |  | Window |  |  | RTF Approved | 2022-04-18 | ResMFWeatherization_v5_0 | 0.007122 | 0 | 0.66 | No | 54.27 | 0.004 |  | 15 | Standard | No | Not Per Unit | No
RHVEN10195 | Heating Zone 2 | All Cooling Zones | Residential | HVAC | Envelope | Windows | Multifamily - Existing - Low Rise | Prime Windows and Patio Doors | Double Pane Base Window to 0.30 or better, Patio door to 0.35 or better | Any Electric Heat | 18.65 | 12 | 17.31 | Windows Multifamily - Existing - Low Rise Prime Windows and Patio Doors Double Pane Base Window to 0.30 or better, Patio door to 0.35 or better Any Electric Heat |  | Existing | Multifamily Low Rise |  | 23.3 | 45 | 2022-04-01 | 2023-09-30 | per Square feet of window replaced | Window u-factor .30 or better; Patio door u-factor .35 or better |  | Window |  |  | RTF Approved | 2017-03-28 | ResMFWeatherization_v3_4.xlsm | 0.01 | 0.01 | 1.81 | Yes | 0.86 | 0 |  | 15 | Standard | No | Not Per Unit | No
RHVEN10195 | Heating Zone 2 | All Cooling Zones | Residential | HVAC | Envelope | Windows | Multifamily - Existing - Low Rise | Prime Windows and Patio Doors | Double Pane Base to 0.30 Window | Any Electric Heat | 17.98 | 12 | 16.68 | Windows Multifamily - Existing - Low Rise Prime Windows and Patio Doors Double Pane Base to 0.30 Window Any Electric Heat |  | Existing | Multifamily Low Rise |  | 17.81 | 45 | 2019-10-01 | 2022-03-31 | per Square feet of window replaced | U-Factor .30 |  | Window | Window u-factor .30 or better; Patio door u-factor .35 or better |  | RTF Approved | 2017-03-28 | ResMFWeatherization_v3_4.xlsm | 0.01 | 0.01 | 2.22 | Yes | -13.69 | 0.01 |  | 15 | Standard | No | Not Per Unit | No
RHVEN10196 | Heating Zone 3 | All Cooling Zones | Residential | HVAC | Envelope | Windows | Multifamily - Existing - Low Rise | Prime Windows and Patio Doors | Double Pane Base Window to 0.30 or better, Patio door to 0.35 or better | Any Electric Heat | 23.66 | 12 | 21.21 | Windows Multifamily - Existing - Low Rise Prime Windows and Patio Doors Double Pane Base Window to 0.30 or better, Patio door to 0.35 or better Any Electric Heat |  | Existing | Multifamily Low Rise |  | 24.7 | 45 | 2023-10-01 |  | per Square feet of window replaced | Window u-factor .30 or better; Patio door u-factor .35 or better |  | Window |  |  | RTF Approved | 2022-04-18 | ResMFWeatherization_v5_0 | 0.008725 | 0 | 0.81 | No | 39.91 | 0.0048889 |  | 15 | Standard | No | Not Per Unit | No
RHVEN10196 | Heating Zone 3 | All Cooling Zones | Residential | HVAC | Envelope | Windows | Multifamily - Existing - Low Rise | Prime Windows and Patio Doors | Double Pane Base Window to 0.30 or better, Patio door to 0.35 or better | Any Electric Heat | 22.85 | 12 | 21.21 | Windows Multifamily - Existing - Low Rise Prime Windows and Patio Doors Double Pane Base Window to 0.30 or better, Patio door to 0.35 or better Any Electric Heat |  | Existing | Multifamily Low Rise |  | 23.3 | 45 | 2022-04-01 | 2023-09-30 | per Square feet of window replaced | Window u-factor .30 or better; Patio door u-factor .35 or better |  | Window |  |  | RTF Approved | 2017-03-28 | ResMFWeatherization_v3_4.xlsm | 0.01 | 0.01 | 2.21 | Yes | -13.74 | 0 |  | 15 | Standard | No | Not Per Unit | No
RHVEN10196 | Heating Zone 3 | All Cooling Zones | Residential | HVAC | Envelope | Windows | Multifamily - Existing - Low Rise | Prime Windows and Patio Doors | Double Pane Base to 0.30 Window | Any Electric Heat | 22.26 | 12 | 20.65 | Windows Multifamily - Existing - Low Rise Prime Windows and Patio Doors Double Pane Base to 0.30 Window Any Electric Heat |  | Existing | Multifamily Low Rise |  | 17.81 | 45 | 2019-10-01 | 2022-03-31 | per Square feet of window replaced | U-Factor .30 |  | Window | Window u-factor .30 or better; Patio door u-factor .35 or better |  | RTF Approved | 2017-03-28 | ResMFWeatherization_v3_4.xlsm | 0.01 | 0.01 | 2.74 | Yes | -25.79 | 0.01 |  | 15 | Standard | No | Not Per Unit | No
RHVEN10197 | Heating Zone 1 | All Cooling Zones | Residential | HVAC | Envelope | Windows | Manufactured Home - Existing | Prime Windows and Patio Doors | Single Pane Base Window to 0.30 or better, Patio door to 0.35 or better | Any Electric Heat | 14.8419 | 6 | 13.28 | Windows Manufactured Home - Existing Prime Windows and Patio Doors Single Pane Base Window to 0.30 or better, Patio door to 0.35 or better Any Electric Heat |  | Existing | Manufactured Home |  | 18.53 | 25 | 2023-10-01 |  | per Square feet of window replaced | Window u-factor .30 or better; Patio door u-factor .35 or better |  | Window |  |  | RTF Approved | 2016-01-21 | ResMHWeatherization_v5_0 | 0.002366 | 0.0024708 | 0.29466 | No | 69.1236 | 0.0055212 |  | 15 | Standard | No | Not Per Unit | No
RHVEN10197 | Heating Zone 1 | All Cooling Zones | Residential | HVAC | Envelope | Windows | Manufactured Home - Existing | Prime Windows and Patio Doors | Single Pane Base Window to 0.30 or better, Patio door to 0.35 or better | Any Electric Heat | 14.32 | 6 | 13.28 | Windows Manufactured Home - Existing Prime Windows and Patio Doors Single Pane Base Window to 0.30 or better, Patio door to 0.35 or better Any Electric Heat |  | Existing | Manufactured Home |  | 18.53 | 25 | 2022-04-01 | 2023-09-30 | per Square feet of window replaced | Window u-factor .30 or better; Patio door u-factor .35 or better |  | Window |  |  | RTF Approved | 2016-01-21 | ResMHWeatherization_v4_2 | 0.01 | 0.01 | 2 | Yes | 16.21 | 0.01 |  | 15 | Standard | No | Not Per Unit | No
RHVEN10197 | Heating Zone 1 | All Cooling Zones | Residential | HVAC | Envelope | Windows | Manufactured Home - Existing | Prime Windows and Patio Doors | Single Pane Base to 0.30 Window | Any Electric Heat | 10.76 | 6 | 9.98 | Windows Manufactured Home - Existing Prime Windows and Patio Doors Single Pane Base to 0.30 Window Any Electric Heat |  | Existing | Manufactured Home |  | 20.61 | 25 | 2019-10-01 | 2022-03-31 | per Square feet of window replaced | U-Factor .30 |  | Window | Window u-factor .30 or better; Patio door u-factor .35 or better |  | RTF Approved | 2016-01-21 | ResMHWeatherization_v4_2 | 0.01 | 0.01 | 1.3 | Yes | 23.3 | 0.01 |  | 15 | Standard | No | Not Per Unit | No
RHVEN10198 | Heating Zone 2 | All Cooling Zones | Residential | HVAC | Envelope | Windows | Manufactured Home - Existing | Prime Windows and Patio Doors | Single Pane Base Window to 0.30 or better, Patio door to 0.35 or better | Any Electric Heat | 16.8927 | 6 | 15.12 | Windows Manufactured Home - Existing Prime Windows and Patio Doors Single Pane Base Window to 0.30 or better, Patio door to 0.35 or better Any Electric Heat |  | Existing | Manufactured Home |  | 18.53 | 25 | 2023-10-01 |  | per Square feet of window replaced | Window u-factor .30 or better; Patio door u-factor .35 or better |  | Window |  |  | RTF Approved | 2016-01-21 | ResMHWeatherization_v5_0 | 0.0026929 | 0.0028122 | 0.33538 | No | 57.419 | 0.0062841 |  | 15 | Standard | No | Not Per Unit | No
RHVEN10198 | Heating Zone 2 | All Cooling Zones | Residential | HVAC | Envelope | Windows | Manufactured Home - Existing | Prime Windows and Patio Doors | Single Pane Base Window to 0.30 or better, Patio door to 0.35 or better | Any Electric Heat | 16.3 | 6 | 15.12 | Windows Manufactured Home - Existing Prime Windows and Patio Doors Single Pane Base Window to 0.30 or better, Patio door to 0.35 or better Any Electric Heat |  | Existing | Manufactured Home |  | 18.53 | 25 | 2022-04-01 | 2023-09-30 | per Square feet of window replaced | Window u-factor .30 or better; Patio door u-factor .35 or better |  | Window |  |  | RTF Approved | 2016-01-21 | ResMHWeatherization_v4_2 | 0.01 | 0.01 | 2.28 | Yes | 14.24 | 0.01 |  | 15 | Standard | No | Not Per Unit | No
RHVEN10198 | Heating Zone 2 | All Cooling Zones | Residential | HVAC | Envelope | Windows | Manufactured Home - Existing | Prime Windows and Patio Doors | Single Pane Base to 0.30 Window | Any Electric Heat | 17.22 | 6 | 15.97 | Windows Manufactured Home - Existing Prime Windows and Patio Doors Single Pane Base to 0.30 Window Any Electric Heat |  | Existing | Manufactured Home |  | 20.61 | 25 | 2019-10-01 | 2022-03-31 | per Square feet of window replaced | U-Factor .30 |  | Window | Window u-factor .30 or better; Patio door u-factor .35 or better |  | RTF Approved | 2016-01-21 | ResMHWeatherization_v4_2 | 0.01 | 0.01 | 2.2 | Yes | -36.5 | 0.01 |  | 15 | Standard | No | Not Per Unit | No
RHVEN10199 | Heating Zone 3 | All Cooling Zones | Residential | HVAC | Envelope | Windows | Manufactured Home - Existing | Prime Windows and Patio Doors | Single Pane Base Window to 0.30 or better, Patio door to 0.35 or better | Any Electric Heat | 16.8927 | 6 | 15.12 | Windows Manufactured Home - Existing Prime Windows and Patio Doors Single Pane Base Window to 0.30 or better, Patio door to 0.35 or better Any Electric Heat |  | Existing | Manufactured Home |  | 18.53 | 25 | 2023-10-01 |  | per Square feet of window replaced | Window u-factor .30 or better; Patio door u-factor .35 or better |  | Window |  |  | RTF Approved | 2016-01-21 | ResMHWeatherization_v5_0 | 0.0026929 | 0.0028122 | 0.33538 | No | 57.419 | 0.0062841 |  | 15 | Standard | No | Not Per Unit | No
RHVEN10199 | Heating Zone 3 | All Cooling Zones | Residential | HVAC | Envelope | Windows | Manufactured Home - Existing | Prime Windows and Patio Doors | Single Pane Base Window to 0.30 or better, Patio door to 0.35 or better | Any Electric Heat | 16.3 | 6 | 15.12 | Windows Manufactured Home - Existing Prime Windows and Patio Doors Single Pane Base Window to 0.30 or better, Patio door to 0.35 or better Any Electric Heat |  | Existing | Manufactured Home |  | 18.53 | 25 | 2022-04-01 | 2023-09-30 | per Square feet of window replaced | Window u-factor .30 or better; Patio door u-factor .35 or better |  | Window |  |  | RTF Approved | 2016-01-21 | ResMHWeatherization_v4_2 | 0.01 | 0.01 | 2.28 | Yes | 14.24 | 0.01 |  | 15 | Standard | No | Not Per Unit | No
RHVEN10199 | Heating Zone 3 | All Cooling Zones | Residential | HVAC | Envelope | Windows | Manufactured Home - Existing | Prime Windows and Patio Doors | Single Pane Base to 0.30 Window | Any Electric Heat | 20.71 | 6 | 19.2 | Windows Manufactured Home - Existing Prime Windows and Patio Doors Single Pane Base to 0.30 Window Any Electric Heat |  | Existing | Manufactured Home |  | 20.61 | 25 | 2019-10-01 | 2022-03-31 | per Square feet of window replaced | U-Factor .30 |  | Window | Window u-factor .30 or better; Patio door u-factor .35 or better |  | RTF Approved | 2016-01-21 | ResMHWeatherization_v4_2 | 0.01 | 0.01 | 2.7 | Yes | -54.8 | 0.01 |  | 15 | Standard | No | Not Per Unit | No
RHVEN10200 | Heating Zone 1 | All Cooling Zones | Residential | HVAC | Envelope | Windows | Manufactured Home - Existing | Prime Windows and Patio Doors | Double Pane Base Window to 0.30 or better, Patio door to 0.35 or better | Any Electric Heat | 6.633 | 6 | 5.94 | Windows Manufactured Home - Existing Prime Windows and Patio Doors Double Pane Base Window to 0.30 or better, Patio door to 0.35 or better Any Electric Heat |  | Existing | Manufactured Home |  | 18.53 | 25 | 2023-10-01 |  | per Square feet of window replaced | Window u-factor .30 or better; Patio door u-factor .35 or better |  | Window |  |  | RTF Approved | 2016-01-21 | ResMHWeatherization_v5_0 | 0.0010574 | 0.0011042 | 0.13169 | No | 188.4396 | 0.0024675 |  | 15 | Standard | No | Not Per Unit | No
RHVEN10200 | Heating Zone 1 | All Cooling Zones | Residential | HVAC | Envelope | Windows | Manufactured Home - Existing | Prime Windows and Patio Doors | Double Pane Base Window to 0.30 or better, Patio door to 0.35 or better | Any Electric Heat | 6.41 | 6 | 5.94 | Windows Manufactured Home - Existing Prime Windows and Patio Doors Double Pane Base Window to 0.30 or better, Patio door to 0.35 or better Any Electric Heat |  | Existing | Manufactured Home |  | 18.53 | 25 | 2022-04-01 | 2023-09-30 | per Square feet of window replaced | Window u-factor .30 or better; Patio door u-factor .35 or better |  | Window |  |  | RTF Approved | 2016-01-21 | ResMHWeatherization_v4_2 | 0 | 0 | 0.9 | No | 36.25 | 0 |  | 15 | Standard | No | Not Per Unit | No
RHVEN10200 | Heating Zone 1 | All Cooling Zones | Residential | HVAC | Envelope | Windows | Manufactured Home - Existing | Prime Windows and Patio Doors | Double Pane Base to 0.30 Window | Any Electric Heat | 3.89 | 6 | 3.61 | Windows Manufactured Home - Existing Prime Windows and Patio Doors Double Pane Base to 0.30 Window Any Electric Heat |  | Existing | Manufactured Home |  | 20.61 | 25 | 2019-10-01 | 2022-03-31 | per Square feet of window replaced | U-Factor .30 |  | Window | Window u-factor .30 or better; Patio door u-factor .35 or better |  | RTF Approved | 2016-01-21 | ResMHWeatherization_v4_2 | 0 | 0 | 0.5 | No | 228.4 | 0 |  | 15 | Standard | No | Not Per Unit | No
RHVEN10201 | Heating Zone 2 | All Cooling Zones | Residential | HVAC | Envelope | Windows | Manufactured Home - Existing | Prime Windows and Patio Doors | Double Pane Base Window to 0.30 or better, Patio door to 0.35 or better | Any Electric Heat | 9.1812 | 6 | 8.21 | Windows Manufactured Home - Existing Prime Windows and Patio Doors Double Pane Base Window to 0.30 or better, Patio door to 0.35 or better Any Electric Heat |  | Existing | Manufactured Home |  | 18.53 | 25 | 2023-10-01 |  | per Square feet of window replaced | Window u-factor .30 or better; Patio door u-factor .35 or better |  | Window |  |  | RTF Approved | 2016-01-21 | ResMHWeatherization_v5_0 | 0.0014636 | 0.0015285 | 0.18228 | No | 128.5664 | 0.0034154 |  | 15 | Standard | No | Not Per Unit | No
RHVEN10201 | Heating Zone 2 | All Cooling Zones | Residential | HVAC | Envelope | Windows | Manufactured Home - Existing | Prime Windows and Patio Doors | Double Pane Base Window to 0.30 or better, Patio door to 0.35 or better | Any Electric Heat | 8.86 | 6 | 8.21 | Windows Manufactured Home - Existing Prime Windows and Patio Doors Double Pane Base Window to 0.30 or better, Patio door to 0.35 or better Any Electric Heat |  | Existing | Manufactured Home |  | 18.53 | 25 | 2022-04-01 | 2023-09-30 | per Square feet of window replaced | Window u-factor .30 or better; Patio door u-factor .35 or better |  | Window |  |  | RTF Approved | 2016-01-21 | ResMHWeatherization_v4_2 | 0 | 0 | 1.24 | Yes | 26.21 | 0 |  | 15 | Standard | No | Not Per Unit | No
RHVEN10201 | Heating Zone 2 | All Cooling Zones | Residential | HVAC | Envelope | Windows | Manufactured Home - Existing | Prime Windows and Patio Doors | Double Pane Base to 0.30 Window | Any Electric Heat | 11.33 | 6 | 10.51 | Windows Manufactured Home - Existing Prime Windows and Patio Doors Double Pane Base to 0.30 Window Any Electric Heat |  | Existing | Manufactured Home |  | 20.61 | 25 | 2019-10-01 | 2022-03-31 | per Square feet of window replaced | U-Factor .30 |  | Window | Window u-factor .30 or better; Patio door u-factor .35 or better |  | RTF Approved | 2016-01-21 | ResMHWeatherization_v4_2 | 0.01 | 0.01 | 1.5 | Yes | 0.8 | 0.01 |  | 15 | Standard | No | Not Per Unit | No
RHVEN10202 | Heating Zone 3 | All Cooling Zones | Residential | HVAC | Envelope | Windows | Manufactured Home - Existing | Prime Windows and Patio Doors | Double Pane Base Window to 0.30 or better, Patio door to 0.35 or better | Any Electric Heat | 9.1812 | 6 | 8.21 | Windows Manufactured Home - Existing Prime Windows and Patio Doors Double Pane Base Window to 0.30 or better, Patio door to 0.35 or better Any Electric Heat |  | Existing | Manufactured Home |  | 18.53 | 25 | 2023-10-01 |  | per Square feet of window replaced | Window u-factor .30 or better; Patio door u-factor .35 or better |  | Window |  |  | RTF Approved | 2016-01-21 | ResMHWeatherization_v5_0 | 0.0014636 | 0.0015285 | 0.18228 | No | 128.5664 | 0.0034154 |  | 15 | Standard | No | Not Per Unit | No
RHVEN10202 | Heating Zone 3 | All Cooling Zones | Residential | HVAC | Envelope | Windows | Manufactured Home - Existing | Prime Windows and Patio Doors | Double Pane Base Window to 0.30 or better, Patio door to 0.35 or better | Any Electric Heat | 8.86 | 6 | 8.21 | Windows Manufactured Home - Existing Prime Windows and Patio Doors Double Pane Base Window to 0.30 or better, Patio door to 0.35 or better Any Electric Heat |  | Existing | Manufactured Home |  | 18.53 | 25 | 2022-04-01 | 2023-09-30 | per Square feet of window replaced | Window u-factor .30 or better; Patio door u-factor .35 or better |  | Window |  |  | RTF Approved | 2016-01-21 | ResMHWeatherization_v4_2 | 0 | 0 | 1.24 | Yes | 26.21 | 0 |  | 15 | Standard | No | Not Per Unit | No
RHVEN10202 | Heating Zone 3 | All Cooling Zones | Residential | HVAC | Envelope | Windows | Manufactured Home - Existing | Prime Windows and Patio Doors | Double Pane Base to 0.30 Window | Any Electric Heat | 17.7 | 6 | 16.46 | Windows Manufactured Home - Existing Prime Windows and Patio Doors Double Pane Base to 0.30 Window Any Electric Heat |  | Existing | Manufactured Home |  | 20.61 | 25 | 2019-10-01 | 2022-03-31 | per Square feet of window replaced | U-Factor .30 |  | Window | Window u-factor .30 or better; Patio door u-factor .35 or better |  | RTF Approved | 2016-01-21 | ResMHWeatherization_v4_2 | 0.01 | 0.01 | 2.3 | Yes | -43.8 | 0.01 |  | 15 | Standard | No | Not Per Unit | No
RHVEN11531 | Heating Zone 1 | All Cooling Zones | Residential | HVAC | Envelope | Air Sealing | Manufactured Home - Existing | Whole House Air Sealing |  | Any Electric Heat | 0.26823 | 0.25 | 0.24 | Air Sealing Manufactured Home - Existing Whole House Air Sealing Any Electric Heat |  | Existing | Manufactured Home |  | 0.64 | 25 | 2023-10-01 |  | per CFM50 reduction | [5 empty] | RTF Approved | 2016-01-21 | ResMHWeatherization_v5_0 | 4.2759e-05 | 4.4653e-05 | 0.15418 | No | 156.9673 | 9.978e-05 |  | 12 | Standard | No | Not Per Unit | No
RHVEN11531 | Heating Zone 1 | All Cooling Zones | Residential | HVAC | Envelope | Air Sealing | Manufactured Home - Existing | Whole House Air Sealing |  | Any Electric Heat | 0.26 | 0.25 | 0.24 | Air Sealing Manufactured Home - Existing Whole House Air Sealing Any Electric Heat |  | Existing | Manufactured Home |  | 0.64 | 25 | 2022-04-01 | 2023-09-30 | per CFM50 reduction | [5 empty] | RTF Approved | 2016-01-21 | ResMHWeatherization_v4_2 | 0 | 0 | 1.04 | Yes | 31.2 | 0 |  | 12 | Standard | No | Not Per Unit | No
RHVEN11531 | Heating Zone 1 | All Cooling Zones | Residential | HVAC | Envelope | Air Sealing | Manufactured Home - Existing | Whole House Air Sealing |  | Any Electric Heat | 0.26 | 0.25 | 0.24 | Air Sealing Manufactured Home - Existing Whole House Air Sealing Any Electric Heat |  | Existing | Manufactured Home |  | 0.68 | 25 | 2016-10-01 | 2022-03-31 | per CFM50 reduction | [5 empty] | RTF Approved | 2016-01-21 | ResMHWeatherization_v4_2 | 0 | 0 | 0.6 | No | 189.2 | 0 |  | 12 | Standard | No | Not Per Unit | No
RHVEN11532 | Heating Zone 2 | All Cooling Zones | Residential | HVAC | Envelope | Air Sealing | Manufactured Home - Existing | Whole House Air Sealing |  | Any Electric Heat | 0.26264 | 0.25 | 0.24 | Air Sealing Manufactured Home - Existing Whole House Air Sealing Any Electric Heat |  | Existing | Manufactured Home |  | 0.64 | 25 | 2023-10-01 |  | per CFM50 reduction | [5 empty] | RTF Approved | 2016-01-21 | ResMHWeatherization_v5_0 | 4.1868e-05 | 4.3723e-05 | 0.15097 | No | 160.8876 | 9.7702e-05 |  | 12 | Standard | No | Not Per Unit | No
RHVEN11532 | Heating Zone 2 | All Cooling Zones | Residential | HVAC | Envelope | Air Sealing | Manufactured Home - Existing | Whole House Air Sealing |  | Any Electric Heat | 0.26 | 0.25 | 0.24 | Air Sealing Manufactured Home - Existing Whole House Air Sealing Any Electric Heat |  | Existing | Manufactured Home |  | 0.64 | 25 | 2022-04-01 | 2023-09-30 | per CFM50 reduction | [5 empty] | RTF Approved | 2016-01-21 | ResMHWeatherization_v4_2 | 0 | 0 | 1.04 | Yes | 31.32 | 0 |  | 12 | Standard | No | Not Per Unit | No
RHVEN11532 | Heating Zone 2 | All Cooling Zones | Residential | HVAC | Envelope | Air Sealing | Manufactured Home - Existing | Whole House Air Sealing |  | Any Electric Heat | 0.52 | 0.25 | 0.48 | Air Sealing Manufactured Home - Existing Whole House Air Sealing Any Electric Heat |  | Existing | Manufactured Home |  | 0.68 | 25 | 2016-10-01 | 2022-03-31 | per CFM50 reduction | [5 empty] | RTF Approved | 2016-01-21 | ResMHWeatherization_v4_2 | 0 | 0 | 1.2 | Yes | 27.3 | 0 |  | 12 | Standard | No | Not Per Unit | No
RHVEN11533 | Heating Zone 3 | All Cooling Zones | Residential | HVAC | Envelope | Air Sealing | Manufactured Home - Existing | Whole House Air Sealing |  | Any Electric Heat | 0.26264 | 0.25 | 0.24 | Air Sealing Manufactured Home - Existing Whole House Air Sealing Any Electric Heat |  | Existing | Manufactured Home |  | 0.64 | 25 | 2023-10-01 |  | per CFM50 reduction | [5 empty] | RTF Approved | 2016-01-21 | ResMHWeatherization_v5_0 | 4.1868e-05 | 4.3723e-05 | 0.15097 | No | 160.8876 | 9.7702e-05 |  | 12 | Standard | No | Not Per Unit | No
RHVEN11533 | Heating Zone 3 | All Cooling Zones | Residential | HVAC | Envelope | Air Sealing | Manufactured Home - Existing | Whole House Air Sealing |  | Any Electric Heat | 0.26 | 0.25 | 0.24 | Air Sealing Manufactured Home - Existing Whole House Air Sealing Any Electric Heat |  | Existing | Manufactured Home |  | 0.64 | 25 | 2022-04-01 | 2023-09-30 | per CFM50 reduction | [5 empty] | RTF Approved | 2016-01-21 | ResMHWeatherization_v4_2 | 0 | 0 | 1.04 | Yes | 31.32 | 0 |  | 12 | Standard | No | Not Per Unit | No
RHVEN11533 | Heating Zone 3 | All Cooling Zones | Residential | HVAC | Envelope | Air Sealing | Manufactured Home - Existing | Whole House Air Sealing |  | Any Electric Heat | 0.6 | 0.25 | 0.56 | Air Sealing Manufactured Home - Existing Whole House Air Sealing Any Electric Heat |  | Existing | Manufactured Home |  | 0.68 | 25 | 2016-10-01 | 2022-03-31 | per CFM50 reduction | [5 empty] | RTF Approved | 2016-01-21 | ResMHWeatherization_v4_2 | 0 | 0 | 1.4 | Yes | 5.1 | 0 |  | 12 | Standard | No | Not Per Unit | No
RHVEN11732 | Heating Zone 1 | All Cooling Zones | Residential | HVAC | Envelope | Insulation | Multifamily - Existing - Low Rise | Attic Insulation | R0 to R49 | Any Electric Heat | 1.03 | 1.35 | 0.95 | Insulation Multifamily - Existing - Low Rise Attic Insulation R0 to R49 Any Electric Heat |  | Existing | Multifamily Low Rise |  | 1.34 | 45 | 2023-10-01 |  | per Square feet of area insulated | R-value 49 |  | Attic Insulation |  |  | RTF Approved | 2022-04-18 | ResMFWeatherization_v5_0 | 0.000392 | 0 | 0.67 | No | 53.04 | 0.00022222 |  | 15 | Standard | No | Not Per Unit | No
RHVEN11732 | Heating Zone 1 | All Cooling Zones | Residential | HVAC | Envelope | Insulation | Multifamily - Existing - Low Rise | Attic Insulation | R0 to R49 | Any Electric Heat | 1.03 | 1.35 | 0.95 | Insulation Multifamily - Existing - Low Rise Attic Insulation R0 to R49 Any Electric Heat |  | Existing | Multifamily Low Rise |  | 1.26 | 45 | 2022-04-01 | 2023-09-30 | per Square feet of area insulated | R-value 49 |  | Attic Insulation |  |  | RTF Approved | 2017-03-28 | ResMFWeatherization_v3_4.xlsm | 0 | 0 | 1.84 | Yes | -0.4 | 0 |  | 15 | Standard | No | Not Per Unit | No
RHVEN11732 | Heating Zone 1 | All Cooling Zones | Residential | HVAC | Envelope | Insulation | Multifamily - Existing - Low Rise | Attic Insulation | R0 to R49 | Any Electric Heat | 1.05 | 1.35 | 0.97 | Insulation Multifamily - Existing - Low Rise Attic Insulation R0 to R49 Any Electric Heat |  | Existing | Multifamily Low Rise |  | 0.84 | 45 | 2019-10-01 | 2022-03-31 | per Square feet of area insulated | R-value 49 |  | Attic Insulation |  |  | RTF Approved | 2017-03-28 | ResMFWeatherization_v3_4.xlsm | 0 | 0 | 2.75 | Yes | -25.86 | 0 |  | 15 | Standard | No | Not Per Unit | No
RHVEN11733 | Heating Zone 2 | All Cooling Zones | Residential | HVAC | Envelope | Insulation | Multifamily - Existing - Low Rise | Attic Insulation | R0 to R49 | Any Electric Heat | 1.13 | 1.5 | 1.05 | Insulation Multifamily - Existing - Low Rise Attic Insulation R0 to R49 Any Electric Heat |  | Existing | Multifamily Low Rise |  | 1.34 | 45 | 2023-10-01 |  | per Square feet of area insulated | R-value 49 |  | Attic Insulation |  |  | RTF Approved | 2022-04-18 | ResMFWeatherization_v5_0 | 0.000433 | 0 | 0.74 | No | 45.69 | 0.00022222 |  | 15 | Standard | No | Not Per Unit | No
RHVEN11733 | Heating Zone 2 | All Cooling Zones | Residential | HVAC | Envelope | Insulation | Multifamily - Existing - Low Rise | Attic Insulation | R0 to R49 | Any Electric Heat | 1.13 | 1.5 | 1.05 | Insulation Multifamily - Existing - Low Rise Attic Insulation R0 to R49 Any Electric Heat |  | Existing | Multifamily Low Rise |  | 1.26 | 45 | 2022-04-01 | 2023-09-30 | per Square feet of area insulated | R-value 49 |  | Attic Insulation |  |  | RTF Approved | 2017-03-28 | ResMFWeatherization_v3_4.xlsm | 0 | 0 | 2.03 | Yes | -7.87 | 0 |  | 15 | Standard | No | Not Per Unit | No
RHVEN11733 | Heating Zone 2 | All Cooling Zones | Residential | HVAC | Envelope | Insulation | Multifamily - Existing - Low Rise | Attic Insulation | R0 to R49 | Any Electric Heat | 1.13 | 1.5 | 1.04 | Insulation Multifamily - Existing - Low Rise Attic Insulation R0 to R49 Any Electric Heat |  | Existing | Multifamily Low Rise |  | 0.84 | 45 | 2019-10-01 | 2022-03-31 | per Square feet of area insulated | R-value 49 |  | Attic Insulation |  |  | RTF Approved | 2017-03-28 | ResMFWeatherization_v3_4.xlsm | 0 | 0 | 2.95 | Yes | -29.42 | 0 |  | 15 | Standard | No | Not Per Unit | No
RHVEN11734 | Heating Zone 3 | All Cooling Zones | Residential | HVAC | Envelope | Insulation | Multifamily - Existing - Low Rise | Attic Insulation | R0 to R49 | Any Electric Heat | 1.16 | 1.65 | 1.07 | Insulation Multifamily - Existing - Low Rise Attic Insulation R0 to R49 Any Electric Heat |  | Existing | Multifamily Low Rise |  | 1.34 | 45 | 2023-10-01 |  | per Square feet of area insulated | R-value 49 |  | Attic Insulation |  |  | RTF Approved | 2022-04-18 | ResMFWeatherization_v5_0 | 0.000442 | 0 | 0.76 | No | 44.34 | 0.00022222 |  | 15 | Standard | No | Not Per Unit | No
RHVEN11734 | Heating Zone 3 | All Cooling Zones | Residential | HVAC | Envelope | Insulation | Multifamily - Existing - Low Rise | Attic Insulation | R0 to R49 | Any Electric Heat | 1.16 | 1.65 | 1.07 | Insulation Multifamily - Existing - Low Rise Attic Insulation R0 to R49 Any Electric Heat |  | Existing | Multifamily Low Rise |  | 1.26 | 45 | 2022-04-01 | 2023-09-30 | per Square feet of area insulated | R-value 49 |  | Attic Insulation |  |  | RTF Approved | 2017-03-28 | ResMFWeatherization_v3_4.xlsm | 0 | 0 | 2.07 | Yes | -9.24 | 0 |  | 15 | Standard | No | Not Per Unit | No
RHVEN11734 | Heating Zone 3 | All Cooling Zones | Residential | HVAC | Envelope | Insulation | Multifamily - Existing - Low Rise | Attic Insulation | R0 to R49 | Any Electric Heat | 1.13 | 1.65 | 1.05 | Insulation Multifamily - Existing - Low Rise Attic Insulation R0 to R49 Any Electric Heat |  | Existing | Multifamily Low Rise |  | 0.84 | 45 | 2019-10-01 | 2022-03-31 | per Square feet of area insulated | R-value 49 |  | Attic Insulation |  |  | RTF Approved | 2017-03-28 | ResMFWeatherization_v3_4.xlsm | 0 | 0 | 2.96 | Yes | -29.48 | 0 |  | 15 | Standard | No | Not Per Unit | No
RHVEN11735 | Heating Zone 1 | All Cooling Zones | Residential | HVAC | Envelope | Insulation | Multifamily - Existing - Low Rise | Attic Insulation | R19 to R49 | Any Electric Heat | 0.3 | 0.3 | 0.28 | Insulation Multifamily - Existing - Low Rise Attic Insulation R19 to R49 Any Electric Heat |  | Existing | Multifamily Low Rise |  | 0.83 | 45 | 2023-10-01 |  | per Square feet of area insulated | R-value 49 |  | Attic Insulation |  |  | RTF Approved | 2022-04-18 | ResMFWeatherization_v5_0 | 0.000115 | 0 | 0.32 | No | 138.27 | 0 |  | 15 | Standard | No | Not Per Unit | No
RHVEN11735 | Heating Zone 1 | All Cooling Zones | Residential | HVAC | Envelope | Insulation | Multifamily - Existing - Low Rise | Attic Insulation | R19 to R49 | Any Electric Heat | 0.3 | 0.3 | 0.28 | Insulation Multifamily - Existing - Low Rise Attic Insulation R19 to R49 Any Electric Heat |  | Existing | Multifamily Low Rise |  | 0.78 | 45 | 2022-04-01 | 2023-09-30 | per Square feet of area insulated | R-value 49 |  | Attic Insulation |  |  | RTF Approved | 2017-03-28 | ResMFWeatherization_v3_4.xlsm | 0 | 0 | 0.87 | No | 86.25 | 0 |  | 15 | Standard | No | Not Per Unit | No
RHVEN11735 | Heating Zone 1 | All Cooling Zones | Residential | HVAC | Envelope | Insulation | Multifamily - Existing - Low Rise | Attic Insulation | R19 to R49 | Any Electric Heat | 0.31 | 0.3 | 0.29 | Insulation Multifamily - Existing - Low Rise Attic Insulation R19 to R49 Any Electric Heat |  | Existing | Multifamily Low Rise |  | 0.66 | 45 | 2019-10-01 | 2022-03-31 | per Square feet of area insulated | R-value 49 |  | Attic Insulation |  |  | RTF Approved | 2017-03-28 | ResMFWeatherization_v3_4.xlsm | 0 | 0 | 1.03 | Yes | 59.25 | 0 |  | 15 | Standard | No | Not Per Unit | No
RHVEN11736 | Heating Zone 2 | All Cooling Zones | Residential | HVAC | Envelope | Insulation | Multifamily - Existing - Low Rise | Attic Insulation | R19 to R49 | Any Electric Heat | 0.33 | 0.45 | 0.31 | Insulation Multifamily - Existing - Low Rise Attic Insulation R19 to R49 Any Electric Heat |  | Existing | Multifamily Low Rise |  | 0.83 | 45 | 2023-10-01 |  | per Square feet of area insulated | R-value 49 |  | Attic Insulation |  |  | RTF Approved | 2022-04-18 | ResMFWeatherization_v5_0 | 0.000127 | 0 | 0.35 | No | 122.18 | 0 |  | 15 | Standard | No | Not Per Unit | No
RHVEN11736 | Heating Zone 2 | All Cooling Zones | Residential | HVAC | Envelope | Insulation | Multifamily - Existing - Low Rise | Attic Insulation | R19 to R49 | Any Electric Heat | 0.33 | 0.45 | 0.31 | Insulation Multifamily - Existing - Low Rise Attic Insulation R19 to R49 Any Electric Heat |  | Existing | Multifamily Low Rise |  | 0.78 | 45 | 2022-04-01 | 2023-09-30 | per Square feet of area insulated | R-value 49 |  | Attic Insulation |  |  | RTF Approved | 2017-03-28 | ResMFWeatherization_v3_4.xlsm | 0 | 0 | 0.97 | No | 69.89 | 0 |  | 15 | Standard | No | Not Per Unit | No
RHVEN11736 | Heating Zone 2 | All Cooling Zones | Residential | HVAC | Envelope | Insulation | Multifamily - Existing - Low Rise | Attic Insulation | R19 to R49 | Any Electric Heat | 0.33 | 0.45 | 0.31 | Insulation Multifamily - Existing - Low Rise Attic Insulation R19 to R49 Any Electric Heat |  | Existing | Multifamily Low Rise |  | 0.66 | 45 | 2019-10-01 | 2022-03-31 | per Square feet of area insulated | R-value 49 |  | Attic Insulation |  |  | RTF Approved | 2017-03-28 | ResMFWeatherization_v3_4.xlsm | 0 | 0 | 1.11 | Yes | 49.39 | 0 |  | 15 | Standard | No | Not Per Unit | No
RHVEN11737 | Heating Zone 3 | All Cooling Zones | Residential | HVAC | Envelope | Insulation | Multifamily - Existing - Low Rise | Attic Insulation | R19 to R49 | Any Electric Heat | 0.34 | 0.6 | 0.32 | Insulation Multifamily - Existing - Low Rise Attic Insulation R19 to R49 Any Electric Heat |  | Existing | Multifamily Low Rise |  | 0.83 | 45 | 2023-10-01 |  | per Square feet of area insulated | R-value 49 |  | Attic Insulation |  |  | RTF Approved | 2022-04-18 | ResMFWeatherization_v5_0 | 0.00013 | 0 | 0.36 | No | 119.27 | 0 |  | 15 | Standard | No | Not Per Unit | No
RHVEN11737 | Heating Zone 3 | All Cooling Zones | Residential | HVAC | Envelope | Insulation | Multifamily - Existing - Low Rise | Attic Insulation | R19 to R49 | Any Electric Heat | 0.34 | 0.6 | 0.32 | Insulation Multifamily - Existing - Low Rise Attic Insulation R19 to R49 Any Electric Heat |  | Existing | Multifamily Low Rise |  | 0.78 | 45 | 2022-04-01 | 2023-09-30 | per Square feet of area insulated | R-value 49 |  | Attic Insulation |  |  | RTF Approved | 2017-03-28 | ResMFWeatherization_v3_4.xlsm | 0 | 0 | 0.99 | No | 66.94 | 0 |  | 15 | Standard | No | Not Per Unit | No
RHVEN11737 | Heating Zone 3 | All Cooling Zones | Residential | HVAC | Envelope | Insulation | Multifamily - Existing - Low Rise | Attic Insulation | R19 to R49 | Any Electric Heat | 0.33 | 0.6 | 0.31 | Insulation Multifamily - Existing - Low Rise Attic Insulation R19 to R49 Any Electric Heat |  | Existing | Multifamily Low Rise |  | 0.66 | 45 | 2019-10-01 | 2022-03-31 | per Square feet of area insulated | R-value 49 |  | Attic Insulation |  |  | RTF Approved | 2017-03-28 | ResMFWeatherization_v3_4.xlsm | 0 | 0 | 1.11 | Yes | 49.28 | 0 |  | 15 | Standard | No | Not Per Unit | No
RHVEN11907 | Heating Zone 1 | All Cooling Zones | Residential | HVAC | Envelope | Insulation | Manufactured Home - Existing | Floor Insulation | R0 to R22 | Any Electric Heat | 0.53 | 0.9 | 0.49 | Insulation Manufactured Home - Existing Floor Insulation R0 to R22 Any Electric Heat |  | Existing | Manufactured Home |  | 2.32 | 25 | 2023-10-01 |  | per Square feet of area insulated | R-value 22 |  | Floor Insulation |  |  | RTF Approved | 2016-01-21 | ResMHWeatherization_v5_0 | 9.888e-05 | 0.00010326 | 0.098357 | No | 261.5443 | 0.00023074 |  | 15 | Standard | No | Not Per Unit | No
RHVEN11907 | Heating Zone 1 | All Cooling Zones | Residential | HVAC | Envelope | Insulation | Manufactured Home - Existing | Floor Insulation | R0 to R22 | Any Electric Heat | 0.53 | 0.9 | 0.49 | Insulation Manufactured Home - Existing Floor Insulation R0 to R22 Any Electric Heat |  | Existing | Manufactured Home |  | 2.32 | 25 | 2022-04-01 | 2023-09-30 | per Square feet of area insulated | R-value 22 |  | Floor Insulation |  |  | RTF Approved | 2016-01-21 | ResMHWeatherization_v4_2 | 0 | 0 | 0.52 | No | 61.94 | 0 |  | 15 | Standard | No | Not Per Unit | No
RHVEN11907 | Heating Zone 1 | All Cooling Zones | Residential | HVAC | Envelope | Insulation | Manufactured Home - Existing | Floor Insulation | R0 to R22 | Any Electric Heat | 0.5 | 0.9 | 0.46 | Insulation Manufactured Home - Existing Floor Insulation R0 to R22 Any Electric Heat |  | Existing | Manufactured Home |  | 1 | 25 | 2019-10-01 | 2022-03-31 | per Square feet of area insulated | R-value 22 |  | Floor Insulation |  |  | RTF Approved | 2016-01-21 | ResMHWeatherization_v4_2 | 0 | 0 | 0.8 | No | 103.6 | 0 |  | 15 | Standard | No | Not Per Unit | No
RHVEN11909 | Heating Zone 2 | All Cooling Zones | Residential | HVAC | Envelope | Insulation | Manufactured Home - Existing | Floor Insulation | R0 to R22 | Any Electric Heat | 0.8 | 0.9 | 0.75 | Insulation Manufactured Home - Existing Floor Insulation R0 to R22 Any Electric Heat |  | Existing | Manufactured Home |  | 2.32 | 25 | 2023-10-01 |  | per Square feet of area insulated | R-value 22 |  | Floor Insulation |  |  | RTF Approved | 2016-01-21 | ResMHWeatherization_v5_0 | 0.00013273 | 0.00013861 | 0.13203 | No | 187.8825 | 0.00030973 |  | 15 | Standard | No | Not Per Unit | No
RHVEN11909 | Heating Zone 2 | All Cooling Zones | Residential | HVAC | Envelope | Insulation | Manufactured Home - Existing | Floor Insulation | R0 to R22 | Any Electric Heat | 0.8 | 0.9 | 0.75 | Insulation Manufactured Home - Existing Floor Insulation R0 to R22 Any Electric Heat |  | Existing | Manufactured Home |  | 2.32 | 25 | 2022-04-01 | 2023-09-30 | per Square feet of area insulated | R-value 22 |  | Floor Insulation |  |  | RTF Approved | 2016-01-21 | ResMHWeatherization_v4_2 | 0 | 0 | 0.9 | No | 36.16 | 0 |  | 15 | Standard | No | Not Per Unit | No
RHVEN11909 | Heating Zone 2 | All Cooling Zones | Residential | HVAC | Envelope | Insulation | Manufactured Home - Existing | Floor Insulation | R0 to R22 | Any Electric Heat | 0.92 | 0.9 | 0.85 | Insulation Manufactured Home - Existing Floor Insulation R0 to R22 Any Electric Heat |  | Existing | Manufactured Home |  | 1 | 25 | 2019-10-01 | 2022-03-31 | per Square feet of area insulated | R-value 22 |  | Floor Insulation |  |  | RTF Approved | 2016-01-21 | ResMHWeatherization_v4_2 | 0 | 0 | 1.6 | Yes | -8.8 | 0 |  | 15 | Standard | No | Not Per Unit | No
RHVEN11911 | Heating Zone 3 | All Cooling Zones | Residential | HVAC | Envelope | Insulation | Manufactured Home - Existing | Floor Insulation | R0 to R22 | Any Electric Heat | 0.8 | 0.9 | 0.75 | Insulation Manufactured Home - Existing Floor Insulation R0 to R22 Any Electric Heat |  | Existing | Manufactured Home |  | 2.32 | 25 | 2023-10-01 |  | per Square feet of area insulated | R-value 22 |  | Floor Insulation |  |  | RTF Approved | 2016-01-21 | ResMHWeatherization_v5_0 | 0.00013273 | 0.00013861 | 0.13203 | No | 187.8825 | 0.00030973 |  | 15 | Standard | No | Not Per Unit | No
RHVEN11911 | Heating Zone 3 | All Cooling Zones | Residential | HVAC | Envelope | Insulation | Manufactured Home - Existing | Floor Insulation | R0 to R22 | Any Electric Heat | 0.8 | 0.9 | 0.75 | Insulation Manufactured Home - Existing Floor Insulation R0 to R22 Any Electric Heat |  | Existing | Manufactured Home |  | 2.32 | 25 | 2022-04-01 | 2023-09-30 | per Square feet of area insulated | R-value 22 |  | Floor Insulation |  |  | RTF Approved | 2016-01-21 | ResMHWeatherization_v4_2 | 0 | 0 | 0.9 | No | 36.16 | 0 |  | 15 | Standard | No | Not Per Unit | No
RHVEN11911 | Heating Zone 3 | All Cooling Zones | Residential | HVAC | Envelope | Insulation | Manufactured Home - Existing | Floor Insulation | R0 to R22 | Any Electric Heat | 1.25 | 0.9 | 1.16 | Insulation Manufactured Home - Existing Floor Insulation R0 to R22 Any Electric Heat |  | Existing | Manufactured Home |  | 1 | 25 | 2019-10-01 | 2022-03-31 | per Square feet of area insulated | R-value 22 |  | Floor Insulation |  |  | RTF Approved | 2016-01-21 | ResMHWeatherization_v4_2 | 0 | 0 | 2.1 | Yes | -36.4 | 0 |  | 15 | Standard | No | Not Per Unit | No
RHVEN11914 | Heating Zone 1 | All Cooling Zones | Residential | HVAC | Envelope | Windows | Manufactured Home - Existing | Prime Windows and Patio Doors | Single Pane Base Window to 0.22 or better, Patio door to 0.30 or better | Any Electric Heat | 15.9092 | 8 | 14.24 | Windows Manufactured Home - Existing Prime Windows and Patio Doors Single Pane Base Window to 0.22 or better, Patio door to 0.30 or better Any Electric Heat |  | Existing | Manufactured Home |  | 22.18 | 25 | 2023-10-01 |  | per Square feet of window replaced | Window u-factor .22 or better; Patio door u-factor .30 or better |  | Window |  |  | RTF Approved | 2016-01-21 | ResMHWeatherization_v5_0 | 0.0025361 | 0.0026485 | 0.26387 | No | 80.3724 | 0.0059182 |  | 15 | Standard | No | Not Per Unit | No
RHVEN11914 | Heating Zone 1 | All Cooling Zones | Residential | HVAC | Envelope | Windows | Manufactured Home - Existing | Prime Windows and Patio Doors | Single Pane Base Window to 0.22 or better, Patio door to 0.30 or better | Any Electric Heat | 15.35 | 8 | 14.24 | Windows Manufactured Home - Existing Prime Windows and Patio Doors Single Pane Base Window to 0.22 or better, Patio door to 0.30 or better Any Electric Heat |  | Existing | Manufactured Home |  | 22.18 | 25 | 2022-04-01 | 2023-09-30 | per Square feet of window replaced | Window u-factor .22 or better; Patio door u-factor .30 or better |  | Window |  |  | RTF Approved | 2016-01-21 | ResMHWeatherization_v4_2 | 0.01 | 0.01 | 1.79 | Yes | 18.1 | 0.01 |  | 15 | Standard | No | Not Per Unit | No
RHVEN11914 | Heating Zone 1 | All Cooling Zones | Residential | HVAC | Envelope | Windows | Manufactured Home - Existing | Prime Windows and Patio Doors | Single Pane Base to 0.22 Window | Any Electric Heat | 11.07 | 8 | 10.26 | Windows Manufactured Home - Existing Prime Windows and Patio Doors Single Pane Base to 0.22 Window Any Electric Heat |  | Existing | Manufactured Home |  | 21.97 | 25 | 2019-10-01 | 2022-03-31 | per Square feet of window replaced | U-Factor .22 |  | Window | Window u-factor .22 or better; Patio door u-factor .30 or better |  | RTF Approved | 2016-01-21 | ResMHWeatherization_v4_2 | 0.01 | 0.01 | 1.2 | Yes | 34.6 | 0.01 |  | 15 | Standard | No | Not Per Unit | No
RHVEN11915 | Heating Zone 1 | All Cooling Zones | Residential | HVAC | Envelope | Windows | Manufactured Home - Existing | Prime Windows and Patio Doors | Double Pane Base Window to 0.22 or better, Patio door to 0.30 or better | Any Electric Heat | 7.7227 | 8 | 6.91 | Windows Manufactured Home - Existing Prime Windows and Patio Doors Double Pane Base Window to 0.22 or better, Patio door to 0.30 or better Any Electric Heat |  | Existing | Manufactured Home |  | 22.18 | 25 | 2023-10-01 |  | per Square feet of window replaced | Window u-factor .22 or better; Patio door u-factor .30 or better |  | Window |  |  | RTF Approved | 2016-01-21 | ResMHWeatherization_v5_0 | 0.0012311 | 0.0012856 | 0.12809 | No | 194.4982 | 0.0028728 |  | 15 | Standard | No | Not Per Unit | No
RHVEN11915 | Heating Zone 1 | All Cooling Zones | Residential | HVAC | Envelope | Windows | Manufactured Home - Existing | Prime Windows and Patio Doors | Double Pane Base Window to 0.22 or better, Patio door to 0.30 or better | Any Electric Heat | 7.45 | 8 | 6.91 | Windows Manufactured Home - Existing Prime Windows and Patio Doors Double Pane Base Window to 0.22 or better, Patio door to 0.30 or better Any Electric Heat |  | Existing | Manufactured Home |  | 22.18 | 25 | 2022-04-01 | 2023-09-30 | per Square feet of window replaced | Window u-factor .22 or better; Patio door u-factor .30 or better |  | Window |  |  | RTF Approved | 2016-01-21 | ResMHWeatherization_v4_2 | 0 | 0 | 0.87 | No | 37.29 | 0 |  | 15 | Standard | No | Not Per Unit | No
RHVEN11915 | Heating Zone 1 | All Cooling Zones | Residential | HVAC | Envelope | Windows | Manufactured Home - Existing | Prime Windows and Patio Doors | Double Pane Base to 0.22 Window | Any Electric Heat | 4.33 | 8 | 4.02 | Windows Manufactured Home - Existing Prime Windows and Patio Doors Double Pane Base to 0.22 Window Any Electric Heat |  | Existing | Manufactured Home |  | 21.97 | 25 | 2019-10-01 | 2022-03-31 | per Square feet of window replaced | U-Factor .22 |  | Window | Window u-factor .22 or better; Patio door u-factor .30 or better |  | RTF Approved | 2016-01-21 | ResMHWeatherization_v4_2 | 0 | 0 | 0.5 | No | 230.7 | 0 |  | 15 | Standard | No | Not Per Unit | No
RHVEN11918 | Heating Zone 2 | All Cooling Zones | Residential | HVAC | Envelope | Windows | Manufactured Home - Existing | Prime Windows and Patio Doors | Single Pane Base Window to 0.22 or better, Patio door to 0.30 or better | Any Electric Heat | 18.1556 | 8 | 16.24 | Windows Manufactured Home - Existing Prime Windows and Patio Doors Single Pane Base Window to 0.22 or better, Patio door to 0.30 or better Any Electric Heat |  | Existing | Manufactured Home |  | 22.18 | 25 | 2023-10-01 |  | per Square feet of window replaced | Window u-factor .22 or better; Patio door u-factor .30 or better |  | Window |  |  | RTF Approved | 2016-01-21 | ResMHWeatherization_v5_0 | 0.0028942 | 0.0030225 | 0.30113 | No | 67.0516 | 0.0067539 |  | 15 | Standard | No | Not Per Unit | No
RHVEN11918 | Heating Zone 2 | All Cooling Zones | Residential | HVAC | Envelope | Windows | Manufactured Home - Existing | Prime Windows and Patio Doors | Single Pane Base Window to 0.22 or better, Patio door to 0.30 or better | Any Electric Heat | 17.52 | 8 | 16.24 | Windows Manufactured Home - Existing Prime Windows and Patio Doors Single Pane Base Window to 0.22 or better, Patio door to 0.30 or better Any Electric Heat |  | Existing | Manufactured Home |  | 22.18 | 25 | 2022-04-01 | 2023-09-30 | per Square feet of window replaced | Window u-factor .22 or better; Patio door u-factor .30 or better |  | Window |  |  | RTF Approved | 2016-01-21 | ResMHWeatherization_v4_2 | 0.01 | 0.01 | 2.05 | Yes | 15.86 | 0.01 |  | 15 | Standard | No | Not Per Unit | No
RHVEN11918 | Heating Zone 2 | All Cooling Zones | Residential | HVAC | Envelope | Windows | Manufactured Home - Existing | Prime Windows and Patio Doors | Single Pane Base to 0.22 Window | Any Electric Heat | 17.99 | 8 | 16.68 | Windows Manufactured Home - Existing Prime Windows and Patio Doors Single Pane Base to 0.22 Window Any Electric Heat |  | Existing | Manufactured Home |  | 21.97 | 25 | 2019-10-01 | 2022-03-31 | per Square feet of window replaced | U-Factor .22 |  | Window | Window u-factor .22 or better; Patio door u-factor .30 or better |  | RTF Approved | 2016-01-21 | ResMHWeatherization_v4_2 | 0.01 | 0.01 | 2.1 | Yes | -30.8 | 0.01 |  | 15 | Standard | No | Not Per Unit | No
RHVEN11919 | Heating Zone 2 | All Cooling Zones | Residential | HVAC | Envelope | Windows | Manufactured Home - Existing | Prime Windows and Patio Doors | Double Pane Base Window to 0.22 or better, Patio door to 0.30 or better | Any Electric Heat | 10.6732 | 8 | 9.55 | Windows Manufactured Home - Existing Prime Windows and Patio Doors Double Pane Base Window to 0.22 or better, Patio door to 0.30 or better Any Electric Heat |  | Existing | Manufactured Home |  | 22.18 | 25 | 2023-10-01 |  | per Square feet of window replaced | Window u-factor .22 or better; Patio door u-factor .30 or better |  | Window |  |  | RTF Approved | 2016-01-21 | ResMHWeatherization_v5_0 | 0.0017014 | 0.0017768 | 0.17703 | No | 133.1878 | 0.0039704 |  | 15 | Standard | No | Not Per Unit | No
RHVEN11919 | Heating Zone 2 | All Cooling Zones | Residential | HVAC | Envelope | Windows | Manufactured Home - Existing | Prime Windows and Patio Doors | Double Pane Base Window to 0.22 or better, Patio door to 0.30 or better | Any Electric Heat | 10.3 | 8 | 9.55 | Windows Manufactured Home - Existing Prime Windows and Patio Doors Double Pane Base Window to 0.22 or better, Patio door to 0.30 or better Any Electric Heat |  | Existing | Manufactured Home |  | 22.18 | 25 | 2022-04-01 | 2023-09-30 | per Square feet of window replaced | Window u-factor .22 or better; Patio door u-factor .30 or better |  | Window |  |  | RTF Approved | 2016-01-21 | ResMHWeatherization_v4_2 | 0.01 | 0.01 | 1.2 | Yes | 26.99 | 0 |  | 15 | Standard | No | Not Per Unit | No
RHVEN11919 | Heating Zone 2 | All Cooling Zones | Residential | HVAC | Envelope | Windows | Manufactured Home - Existing | Prime Windows and Patio Doors | Double Pane Base to 0.22 Window | Any Electric Heat | 11.68 | 8 | 10.83 | Windows Manufactured Home - Existing Prime Windows and Patio Doors Double Pane Base to 0.22 Window Any Electric Heat |  | Existing | Manufactured Home |  | 21.97 | 25 | 2019-10-01 | 2022-03-31 | per Square feet of window replaced | U-Factor .22 |  | Window | Window u-factor .22 or better; Patio door u-factor .30 or better |  | RTF Approved | 2016-01-21 | ResMHWeatherization_v4_2 | 0.01 | 0.01 | 1.4 | Yes | 10.6 | 0.01 |  | 15 | Standard | No | Not Per Unit | No
RHVEN11922 | Heating Zone 3 | All Cooling Zones | Residential | HVAC | Envelope | Windows | Manufactured Home - Existing | Prime Windows and Patio Doors | Single Pane Base Window to 0.22 or better, Patio door to 0.30 or better | Any Electric Heat | 18.1556 | 8 | 16.24 | Windows Manufactured Home - Existing Prime Windows and Patio Doors Single Pane Base Window to 0.22 or better, Patio door to 0.30 or better Any Electric Heat |  | Existing | Manufactured Home |  | 22.18 | 25 | 2023-10-01 |  | per Square feet of window replaced | Window u-factor .22 or better; Patio door u-factor .30 or better |  | Window |  |  | RTF Approved | 2016-01-21 | ResMHWeatherization_v5_0 | 0.0028942 | 0.0030225 | 0.30113 | No | 67.0516 | 0.0067539 |  | 15 | Standard | No | Not Per Unit | No
RHVEN11922 | Heating Zone 3 | All Cooling Zones | Residential | HVAC | Envelope | Windows | Manufactured Home - Existing | Prime Windows and Patio Doors | Single Pane Base Window to 0.22 or better, Patio door to 0.30 or better | Any Electric Heat | 17.52 | 8 | 16.24 | Windows Manufactured Home - Existing Prime Windows and Patio Doors Single Pane Base Window to 0.22 or better, Patio door to 0.30 or better Any Electric Heat |  | Existing | Manufactured Home |  | 22.18 | 25 | 2022-04-01 | 2023-09-30 | per Square feet of window replaced | Window u-factor .22 or better; Patio door u-factor .30 or better |  | Window |  |  | RTF Approved | 2016-01-21 | ResMHWeatherization_v4_2 | 0.01 | 0.01 | 2.05 | Yes | 15.86 | 0.01 |  | 15 | Standard | No | Not Per Unit | No
RHVEN11922 | Heating Zone 3 | All Cooling Zones | Residential | HVAC | Envelope | Windows | Manufactured Home - Existing | Prime Windows and Patio Doors | Single Pane Base to 0.22 Window | Any Electric Heat | 21.87 | 8 | 20.28 | Windows Manufactured Home - Existing Prime Windows and Patio Doors Single Pane Base to 0.22 Window Any Electric Heat |  | Existing | Manufactured Home |  | 21.97 | 25 | 2019-10-01 | 2022-03-31 | per Square feet of window replaced | U-Factor .22 |  | Window | Window u-factor .22 or better; Patio door u-factor .30 or better |  | RTF Approved | 2016-01-21 | ResMHWeatherization_v4_2 | 0.01 | 0.01 | 2.6 | Yes | -50.9 | 0.01 |  | 15 | Standard | No | Not Per Unit | No
RHVEN11923 | Heating Zone 3 | All Cooling Zones | Residential | HVAC | Envelope | Windows | Manufactured Home - Existing | Prime Windows and Patio Doors | Double Pane Base Window to 0.22 or better, Patio door to 0.30 or better | Any Electric Heat | 10.6732 | 8 | 9.55 | Windows Manufactured Home - Existing Prime Windows and Patio Doors Double Pane Base Window to 0.22 or better, Patio door to 0.30 or better Any Electric Heat |  | Existing | Manufactured Home |  | 22.18 | 25 | 2023-10-01 |  | per Square feet of window replaced | Window u-factor .22 or better; Patio door u-factor .30 or better |  | Window |  |  | RTF Approved | 2016-01-21 | ResMHWeatherization_v5_0 | 0.0017014 | 0.0017768 | 0.17703 | No | 133.1878 | 0.0039704 |  | 15 | Standard | No | Not Per Unit | No
RHVEN11923 | Heating Zone 3 | All Cooling Zones | Residential | HVAC | Envelope | Windows | Manufactured Home - Existing | Prime Windows and Patio Doors | Double Pane Base Window to 0.22 or better, Patio door to 0.30 or better | Any Electric Heat | 10.3 | 8 | 9.55 | Windows Manufactured Home - Existing Prime Windows and Patio Doors Double Pane Base Window to 0.22 or better, Patio door to 0.30 or better Any Electric Heat |  | Existing | Manufactured Home |  | 22.18 | 25 | 2022-04-01 | 2023-09-30 | per Square feet of window replaced | Window u-factor .22 or better; Patio door u-factor .30 or better |  | Window |  |  | RTF Approved | 2016-01-21 | ResMHWeatherization_v4_2 | 0.01 | 0.01 | 1.2 | Yes | 26.99 | 0 |  | 15 | Standard | No | Not Per Unit | No
RHVEN11923 | Heating Zone 3 | All Cooling Zones | Residential | HVAC | Envelope | Windows | Manufactured Home - Existing | Prime Windows and Patio Doors | Double Pane Base to 0.22 Window | Any Electric Heat | 18.43 | 8 | 17.14 | Windows Manufactured Home - Existing Prime Windows and Patio Doors Double Pane Base to 0.22 Window Any Electric Heat |  | Existing | Manufactured Home |  | 21.97 | 25 | 2019-10-01 | 2022-03-31 | per Square feet of window replaced | U-Factor .22 |  | Window | Window u-factor .22 or better; Patio door u-factor .30 or better |  | RTF Approved | 2016-01-21 | ResMHWeatherization_v4_2 | 0.01 | 0.01 | 2.2 | Yes | -38 | 0.01 |  | 15 | Standard | No | Not Per Unit | No
RHVEN11975 | Heating Zone 1 | All Cooling Zones | Residential | HVAC | Envelope | Insulation | Manufactured Home - Existing | Exterior Insulated Door | ENERGY STAR | Any Electric Heat | 87.96 | 40 | 81.56 | Insulation Manufactured Home - Existing Exterior Insulated Door ENERGY STAR Any Electric Heat |  | Existing | Manufactured Home |  | 332.27 | 20 | 2023-10-01 |  | per door | ENERGY STAR |  | Exterior Door |  |  | BPA Qualified |  |  | 0.014531 | 0.015175 | 0.089635 | No | 289.5885 | 0.042386 |  | 15 | Standard | No | Per Unit | No
RHVEN11975 | Heating Zone 1 | All Cooling Zones | Residential | HVAC | Envelope | Insulation | Manufactured Home - Existing | Exterior Insulated Door | ENERGY STAR | Any Electric Heat | 87.96 | 40 | 81.56 | Insulation Manufactured Home - Existing Exterior Insulated Door ENERGY STAR Any Electric Heat |  | Existing | Manufactured Home |  | 332.27 | 20 | 2022-04-01 | 2023-09-30 | per door | ENERGY STAR |  | Exterior Door |  |  | BPA Qualified |  |  | 0.05 | 0.05 | 0.46 | No | 54.41 | 0.04 |  | 15 | Standard | No | Per Unit | No
RHVEN11975 | Heating Zone 1 | All Cooling Zones | Residential | HVAC | Envelope | Insulation | Manufactured Home - Existing | Exterior Insulated Door | ENERGY STAR | Any Electric Heat | 100.29 | 40 | 93 | Insulation Manufactured Home - Existing Exterior Insulated Door ENERGY STAR Any Electric Heat |  | Existing | Manufactured Home |  | 332.27 | 20 | 2017-10-01 | 2022-03-31 | per door | ENERGY STAR |  | Exterior Door |  |  | BPA Qualified |  |  | 0.05 | 0.05 | 0.54 | No | 203.42 | 0.05 |  | 15 | Standard | No | Per Unit | No
RHVEN11976 | Heating Zone 2 | All Cooling Zones | Residential | HVAC | Envelope | Insulation | Manufactured Home - Existing | Exterior Insulated Door | ENERGY STAR | Any Electric Heat | 125.81 | 40 | 116.66 | Insulation Manufactured Home - Existing Exterior Insulated Door ENERGY STAR Any Electric Heat |  | Existing | Manufactured Home |  | 332.27 | 20 | 2023-10-01 |  | per door | ENERGY STAR |  | Exterior Door |  |  | BPA Qualified |  |  | 0.020784 | 0.021705 | 0.12821 | No | 194.2486 | 0.060627 |  | 15 | Standard | No | Per Unit | No
RHVEN11976 | Heating Zone 2 | All Cooling Zones | Residential | HVAC | Envelope | Insulation | Manufactured Home - Existing | Exterior Insulated Door | ENERGY STAR | Any Electric Heat | 125.81 | 40 | 116.66 | Insulation Manufactured Home - Existing Exterior Insulated Door ENERGY STAR Any Electric Heat |  | Existing | Manufactured Home |  | 332.27 | 20 | 2022-04-01 | 2023-09-30 | per door | ENERGY STAR |  | Exterior Door |  |  | BPA Qualified |  |  | 0.07 | 0.07 | 0.63 | No | 38.04 | 0.06 |  | 15 | Standard | No | Per Unit | No
RHVEN11976 | Heating Zone 2 | All Cooling Zones | Residential | HVAC | Envelope | Insulation | Manufactured Home - Existing | Exterior Insulated Door | ENERGY STAR | Any Electric Heat | 135.88 | 40 | 126 | Insulation Manufactured Home - Existing Exterior Insulated Door ENERGY STAR Any Electric Heat |  | Existing | Manufactured Home |  | 332.27 | 20 | 2017-10-01 | 2022-03-31 | per door | ENERGY STAR |  | Exterior Door |  |  | BPA Qualified |  |  | 0.07 | 0.07 | 0.74 | No | 122.62 | 0.06 |  | 15 | Standard | No | Per Unit | No
RHVEN11977 | Heating Zone 3 | All Cooling Zones | Residential | HVAC | Envelope | Insulation | Manufactured Home - Existing | Exterior Insulated Door | ENERGY STAR | Any Electric Heat | 148.31 | 40 | 137.52 | Insulation Manufactured Home - Existing Exterior Insulated Door ENERGY STAR Any Electric Heat |  | Existing | Manufactured Home |  | 332.27 | 20 | 2023-10-01 |  | per door | ENERGY STAR |  | Exterior Door |  |  | BPA Qualified |  |  | 0.024501 | 0.025586 | 0.15114 | No | 160.6444 | 0.071468 |  | 15 | Standard | No | Per Unit | No
RHVEN11977 | Heating Zone 3 | All Cooling Zones | Residential | HVAC | Envelope | Insulation | Manufactured Home - Existing | Exterior Insulated Door | ENERGY STAR | Any Electric Heat | 148.31 | 40 | 137.52 | Insulation Manufactured Home - Existing Exterior Insulated Door ENERGY STAR Any Electric Heat |  | Existing | Manufactured Home |  | 332.27 | 20 | 2022-04-01 | 2023-09-30 | per door | ENERGY STAR |  | Exterior Door |  |  | BPA Qualified |  |  | 0.08 | 0.08 | 0.81 | No | 32.27 | 0.07 |  | 15 | Standard | No | Per Unit | No
RHVEN11977 | Heating Zone 3 | All Cooling Zones | Residential | HVAC | Envelope | Insulation | Manufactured Home - Existing | Exterior Insulated Door | ENERGY STAR | Any Electric Heat | 158.52 | 40 | 147 | Insulation Manufactured Home - Existing Exterior Insulated Door ENERGY STAR Any Electric Heat |  | Existing | Manufactured Home |  | 332.27 | 20 | 2017-10-01 | 2022-03-31 | per door | ENERGY STAR |  | Exterior Door |  |  | BPA Qualified |  |  | 0.08 | 0.08 | 0.86 | No | 90.09 | 0.08 |  | 15 | Standard | No | Per Unit | No
RHVEN11978 | Heating Zone 1 | All Cooling Zones | Residential | HVAC | Envelope | Insulation | Single Family - Existing | Exterior Insulated Door | ENERGY STAR | Any Electric Heat | 73.76 | 40 | 68.41 | Insulation Single Family - Existing Exterior Insulated Door ENERGY STAR Any Electric Heat |  | Existing | Single Family |  | 332.27 | 20 | 2023-10-01 |  | per door | ENERGY STAR |  | Exterior Door |  |  | BPA Qualified |  |  | 0.012188 | 0.012728 | 0.075183 | No | 350.4995 | 0.035552 |  | 15 | Standard | No | Per Unit | No
RHVEN11978 | Heating Zone 1 | All Cooling Zones | Residential | HVAC | Envelope | Insulation | Single Family - Existing | Exterior Insulated Door | ENERGY STAR | Any Electric Heat | 73.76 | 40 | 68.41 | Insulation Single Family - Existing Exterior Insulated Door ENERGY STAR Any Electric Heat |  | Existing | Single Family |  | 332.27 | 20 | 2022-04-01 | 2023-09-30 | per door | ENERGY STAR |  | Exterior Door |  |  | BPA Qualified |  |  | 0.04 | 0.04 | 0.39 | No | 64.87 | 0.04 |  | 15 | Standard | No | Per Unit | No
RHVEN11978 | Heating Zone 1 | All Cooling Zones | Residential | HVAC | Envelope | Insulation | Single Family - Existing | Exterior Insulated Door | ENERGY STAR | Any Electric Heat | 84.11 | 40 | 78 | Insulation Single Family - Existing Exterior Insulated Door ENERGY STAR Any Electric Heat |  | Existing | Single Family |  | 332.27 | 20 | 2017-10-01 | 2022-03-31 | per door | ENERGY STAR |  | Exterior Door |  |  | BPA Qualified |  |  | 0.04 | 0.04 | 0.46 | No | 262.75 | 0.04 |  | 15 | Standard | No | Per Unit | No
RHVEN11979 | Heating Zone 2 | All Cooling Zones | Residential | HVAC | Envelope | Insulation | Single Family - Existing | Exterior Insulated Door | ENERGY STAR | Any Electric Heat | 110.82 | 40 | 102.77 | Insulation Single Family - Existing Exterior Insulated Door ENERGY STAR Any Electric Heat |  | Existing | Single Family |  | 332.27 | 20 | 2023-10-01 |  | per door | ENERGY STAR |  | Exterior Door |  |  | BPA Qualified |  |  | 0.01831 | 0.019121 | 0.11295 | No | 224.1906 | 0.053408 |  | 15 | Standard | No | Per Unit | No
RHVEN11979 | Heating Zone 2 | All Cooling Zones | Residential | HVAC | Envelope | Insulation | Single Family - Existing | Exterior Insulated Door | ENERGY STAR | Any Electric Heat | 110.82 | 40 | 102.77 | Insulation Single Family - Existing Exterior Insulated Door ENERGY STAR Any Electric Heat |  | Existing | Single Family |  | 332.27 | 20 | 2022-04-01 | 2023-09-30 | per door | ENERGY STAR |  | Exterior Door |  |  | BPA Qualified |  |  | 0.06 | 0.06 | 0.56 | No | 43.18 | 0.05 |  | 15 | Standard | No | Per Unit | No
RHVEN11979 | Heating Zone 2 | All Cooling Zones | Residential | HVAC | Envelope | Insulation | Single Family - Existing | Exterior Insulated Door | ENERGY STAR | Any Electric Heat | 119.7 | 40 | 111 | Insulation Single Family - Existing Exterior Insulated Door ENERGY STAR Any Electric Heat |  | Existing | Single Family |  | 332.27 | 20 | 2017-10-01 | 2022-03-31 | per door | ENERGY STAR |  | Exterior Door |  |  | BPA Qualified |  |  | 0.06 | 0.06 | 0.65 | No | 153.39 | 0.06 |  | 15 | Standard | No | Per Unit | No
RHVEN11980 | Heating Zone 3 | All Cooling Zones | Residential | HVAC | Envelope | Insulation | Single Family - Existing | Exterior Insulated Door | ENERGY STAR | Any Electric Heat | 132.16 | 40 | 122.56 | Insulation Single Family - Existing Exterior Insulated Door ENERGY STAR Any Electric Heat |  | Existing | Single Family |  | 332.27 | 20 | 2023-10-01 |  | per door | ENERGY STAR |  | Exterior Door |  |  | BPA Qualified |  |  | 0.021835 | 0.022803 | 0.13469 | No | 183.5839 | 0.063693 |  | 15 | Standard | No | Per Unit | No
RHVEN11980 | Heating Zone 3 | All Cooling Zones | Residential | HVAC | Envelope | Insulation | Single Family - Existing | Exterior Insulated Door | ENERGY STAR | Any Electric Heat | 132.16 | 40 | 122.56 | Insulation Single Family - Existing Exterior Insulated Door ENERGY STAR Any Electric Heat |  | Existing | Single Family |  | 332.27 | 20 | 2022-04-01 | 2023-09-30 | per door | ENERGY STAR |  | Exterior Door |  |  | BPA Qualified |  |  | 0.07 | 0.07 | 0.72 | No | 36.21 | 0.06 |  | 15 | Standard | No | Per Unit | No
RHVEN11980 | Heating Zone 3 | All Cooling Zones | Residential | HVAC | Envelope | Insulation | Single Family - Existing | Exterior Insulated Door | ENERGY STAR | Any Electric Heat | 141.27 | 40 | 131 | Insulation Single Family - Existing Exterior Insulated Door ENERGY STAR Any Electric Heat |  | Existing | Single Family |  | 332.27 | 20 | 2017-10-01 | 2022-03-31 | per door | ENERGY STAR |  | Exterior Door |  |  | BPA Qualified |  |  | 0.07 | 0.07 | 0.77 | No | 113.93 | 0.07 |  | 15 | Standard | No | Per Unit | No
RHVEN12048 | Heating Zone 1 | All Cooling Zones | Residential | HVAC | Envelope | Air Sealing | Single Family - Existing | Prescriptive Air Sealing | Attic | Any Electric Heat | 0.16764 | 0.08 | 0.15 | Air Sealing Single Family - Existing Prescriptive Air Sealing Attic Any Electric Heat |  | Existing | Single Family |  | 0.2 | 45 | 2023-10-01 |  | per Square foot |  |  | Attic |  |  | BPA Qualified |  |  | 2.6724e-05 | 2.7908e-05 | 0.38988 | No | 45.6102 | 3.4646e-05 |  | 12 | Standard | No | Not Per Unit | No
RHVEN12048 | Heating Zone 1 | All Cooling Zones | Residential | HVAC | Envelope | Air Sealing | Single Family - Existing | Prescriptive Air Sealing | Attic | Any Electric Heat | 0.16 | 0.08 | 0.15 | Air Sealing Single Family - Existing Prescriptive Air Sealing Attic Any Electric Heat |  | Existing | Single Family |  | 0.2 | 45 | 2016-10-01 | 2023-09-30 | per Square foot |  |  | Attic |  |  | BPA Qualified |  |  | 0 | 0 | 1.66 | Yes | 9.55 | 0 |  | 12 | Standard | No | Not Per Unit | No
RHVEN12049 | Heating Zone 1 | All Cooling Zones | Residential | HVAC | Envelope | Air Sealing | Single Family - Existing | Prescriptive Air Sealing | Crawlspace | Any Electric Heat | 0.16764 | 0.08 | 0.15 | Air Sealing Single Family - Existing Prescriptive Air Sealing Crawlspace Any Electric Heat |  | Existing | Single Family |  | 0.2 | 45 | 2023-10-01 |  | per Square foot |  |  | Crawlspace |  |  | BPA Qualified |  |  | 2.6724e-05 | 2.7908e-05 | 0.38988 | No | 45.6102 | 3.4646e-05 |  | 12 | Standard | No | Not Per Unit | No
RHVEN12049 | Heating Zone 1 | All Cooling Zones | Residential | HVAC | Envelope | Air Sealing | Single Family - Existing | Prescriptive Air Sealing | Crawlspace | Any Electric Heat | 0.16 | 0.08 | 0.15 | Air Sealing Single Family - Existing Prescriptive Air Sealing Crawlspace Any Electric Heat |  | Existing | Single Family |  | 0.2 | 45 | 2016-10-01 | 2023-09-30 | per Square foot |  |  | Crawlspace |  |  | BPA Qualified |  |  | 0 | 0 | 1.66 | Yes | 9.55 | 0 |  | 12 | Standard | No | Not Per Unit | No
RHVEN12050 | Heating Zone 2 | All Cooling Zones | Residential | HVAC | Envelope | Air Sealing | Single Family - Existing | Prescriptive Air Sealing | Attic | Any Electric Heat | 0.22352 | 0.08 | 0.2 | Air Sealing Single Family - Existing Prescriptive Air Sealing Attic Any Electric Heat |  | Existing | Single Family |  | 0.2 | 45 | 2023-10-01 |  | per Square foot |  |  | Attic |  |  | BPA Qualified |  |  | 3.5632e-05 | 3.7211e-05 | 0.51985 | No | 27.3857 | 4.6195e-05 |  | 12 | Standard | No | Not Per Unit | No
RHVEN12050 | Heating Zone 2 | All Cooling Zones | Residential | HVAC | Envelope | Air Sealing | Single Family - Existing | Prescriptive Air Sealing | Attic | Any Electric Heat | 0.22 | 0.08 | 0.2 | Air Sealing Single Family - Existing Prescriptive Air Sealing Attic Any Electric Heat |  | Existing | Single Family |  | 0.2 | 45 | 2016-10-01 | 2023-09-30 | per Square foot |  |  | Attic |  |  | BPA Qualified |  |  | 0 | 0 | 2.21 | Yes | -10.92 | 0 |  | 12 | Standard | No | Not Per Unit | No
RHVEN12051 | Heating Zone 2 | All Cooling Zones | Residential | HVAC | Envelope | Air Sealing | Single Family - Existing | Prescriptive Air Sealing | Crawlspace | Any Electric Heat | 0.22352 | 0.08 | 0.2 | Air Sealing Single Family - Existing Prescriptive Air Sealing Crawlspace Any Electric Heat |  | Existing | Single Family |  | 0.2 | 45 | 2023-10-01 |  | per Square foot |  |  | Crawlspace |  |  | BPA Qualified |  |  | 3.5632e-05 | 3.7211e-05 | 0.51985 | No | 27.3857 | 4.6195e-05 |  | 12 | Standard | No | Not Per Unit | No
RHVEN12051 | Heating Zone 2 | All Cooling Zones | Residential | HVAC | Envelope | Air Sealing | Single Family - Existing | Prescriptive Air Sealing | Crawlspace | Any Electric Heat | 0.22 | 0.08 | 0.2 | Air Sealing Single Family - Existing Prescriptive Air Sealing Crawlspace Any Electric Heat |  | Existing | Single Family |  | 0.2 | 45 | 2016-10-01 | 2023-09-30 | per Square foot |  |  | Crawlspace |  |  | BPA Qualified |  |  | 0 | 0 | 2.21 | Yes | -10.92 | 0 |  | 12 | Standard | No | Not Per Unit | No
RHVEN12052 | Heating Zone 3 | All Cooling Zones | Residential | HVAC | Envelope | Air Sealing | Single Family - Existing | Prescriptive Air Sealing | Attic | Any Electric Heat | 0.26823 | 0.08 | 0.24 | Air Sealing Single Family - Existing Prescriptive Air Sealing Attic Any Electric Heat |  | Existing | Single Family |  | 0.2 | 45 | 2023-10-01 |  | per Square foot |  |  | Attic |  |  | BPA Qualified |  |  | 4.2759e-05 | 4.4653e-05 | 0.62381 | No | 18.2735 | 5.5433e-05 |  | 12 | Standard | No | Not Per Unit | No
RHVEN12052 | Heating Zone 3 | All Cooling Zones | Residential | HVAC | Envelope | Air Sealing | Single Family - Existing | Prescriptive Air Sealing | Attic | Any Electric Heat | 0.26 | 0.08 | 0.24 | Air Sealing Single Family - Existing Prescriptive Air Sealing Attic Any Electric Heat |  | Existing | Single Family |  | 0.2 | 45 | 2016-10-01 | 2023-09-30 | per Square foot |  |  | Attic |  |  | BPA Qualified |  |  | 0 | 0 | 2.65 | Yes | -21.16 | 0 |  | 12 | Standard | No | Not Per Unit | No
RHVEN12053 | Heating Zone 3 | All Cooling Zones | Residential | HVAC | Envelope | Air Sealing | Single Family - Existing | Prescriptive Air Sealing | Crawlspace | Any Electric Heat | 0.26823 | 0.08 | 0.24 | Air Sealing Single Family - Existing Prescriptive Air Sealing Crawlspace Any Electric Heat |  | Existing | Single Family |  | 0.2 | 45 | 2023-10-01 |  | per Square foot |  |  | Crawlspace |  |  | BPA Qualified |  |  | 4.2759e-05 | 4.4653e-05 | 0.62381 | No | 18.2735 | 5.5433e-05 |  | 12 | Standard | No | Not Per Unit | No
RHVEN12053 | Heating Zone 3 | All Cooling Zones | Residential | HVAC | Envelope | Air Sealing | Single Family - Existing | Prescriptive Air Sealing | Crawlspace | Any Electric Heat | 0.26 | 0.08 | 0.24 | Air Sealing Single Family - Existing Prescriptive Air Sealing Crawlspace Any Electric Heat |  | Existing | Single Family |  | 0.2 | 45 | 2016-10-01 | 2023-09-30 | per Square foot |  |  | Crawlspace |  |  | BPA Qualified |  |  | 0 | 0 | 2.65 | Yes | -21.16 | 0 |  | 12 | Standard | No | Not Per Unit | No
RHVEN12368 | Heating Zone 1 | All Cooling Zones | Residential | HVAC | Envelope | Insulation | Single Family - Existing | Attic Insulation | R0 to R38 | Any Electric Heat | 1.39 | 2 | 1.29 | Insulation Single Family - Existing Attic Insulation R0 to R38 Any Electric Heat |  | Existing | Single Family |  | 1.24 | 45 | 2023-10-01 |  | per Square feet of area insulated | R-value 38 |  | Attic Insulation |  |  | BPA Qualified |  |  | 0.00022931 | 0.00023947 | 0.50731 | No | 28.7365 | 0.00029728 |  | 15 | Standard | No | Not Per Unit | No
RHVEN12368 | Heating Zone 1 | All Cooling Zones | Residential | HVAC | Envelope | Insulation | Single Family - Existing | Attic Insulation | R0 to R38 | Any Electric Heat | 1.39 | 2 | 1.29 | Insulation Single Family - Existing Attic Insulation R0 to R38 Any Electric Heat |  | Existing | Single Family |  | 1.24 | 45 | 2022-04-01 | 2023-09-30 | per Square feet of area insulated | R-value 38 |  | Attic Insulation |  |  | BPA Qualified |  |  | 0 | 0 | 3.93 | Yes | 8.12 | 0 |  | 15 | Standard | No | Not Per Unit | No
RHVEN12368 | Heating Zone 1 | All Cooling Zones | Residential | HVAC | Envelope | Insulation | Single Family - Existing | Attic Insulation | R0 to R38 | Any Electric Heat | 1.99 | 2 | 1.85 | Insulation Single Family - Existing Attic Insulation R0 to R38 Any Electric Heat |  | Existing | Single Family |  | 0.98 | 45 | 2019-10-01 | 2022-03-31 | per Square feet of area insulated | R-value 38 |  | Attic Insulation |  |  | BPA Qualified |  |  | 0 | 0 | 5.8 | Yes | -86.4 | 0 |  | 15 | Standard | No | Not Per Unit | No
RHVEN12369 | Heating Zone 1 | All Cooling Zones | Residential | HVAC | Envelope | Insulation | Single Family - Existing | Attic Insulation | R0 to R49 | Any Electric Heat | 1.4 | 2 | 1.3 | Insulation Single Family - Existing Attic Insulation R0 to R49 Any Electric Heat |  | Existing | Single Family |  | 1.49 | 45 | 2023-10-01 |  | per Square feet of area insulated | R-value 49 |  | Attic Insulation |  |  | BPA Qualified |  |  | 0.00023204 | 0.00024232 | 0.42683 | No | 39.2995 | 0.00030082 |  | 15 | Standard | No | Not Per Unit | No
RHVEN12369 | Heating Zone 1 | All Cooling Zones | Residential | HVAC | Envelope | Insulation | Single Family - Existing | Attic Insulation | R0 to R49 | Any Electric Heat | 1.4 | 2 | 1.3 | Insulation Single Family - Existing Attic Insulation R0 to R49 Any Electric Heat |  | Existing | Single Family |  | 1.49 | 45 | 2022-04-01 | 2023-09-30 | per Square feet of area insulated | R-value 49 |  | Attic Insulation |  |  | BPA Qualified |  |  | 0 | 0 | 3.89 | Yes | 8.34 | 0 |  | 15 | Standard | No | Not Per Unit | No
RHVEN12369 | Heating Zone 1 | All Cooling Zones | Residential | HVAC | Envelope | Insulation | Single Family - Existing | Attic Insulation | R0 to R49 | Any Electric Heat | 2.02 | 2 | 1.87 | Insulation Single Family - Existing Attic Insulation R0 to R49 Any Electric Heat |  | Existing | Single Family |  | 1.12 | 45 | 2019-10-01 | 2022-03-31 | per Square feet of area insulated | R-value 49 |  | Attic Insulation |  |  | BPA Qualified |  |  | 0 | 0 | 5.1 | Yes | -82.4 | 0 |  | 15 | Standard | No | Not Per Unit | No
RHVEN12370 | Heating Zone 1 | All Cooling Zones | Residential | HVAC | Envelope | Insulation | Single Family - Existing | Attic Insulation | R11 to R38 | Any Electric Heat | 0.41 | 0.75 | 0.38 | Insulation Single Family - Existing Attic Insulation R11 to R38 Any Electric Heat |  | Existing | Single Family |  | 0.99 | 45 | 2023-10-01 |  | per Square feet of area insulated | R-value 38 |  | Attic Insulation |  |  | BPA Qualified |  |  | 6.7087e-05 | 7.006e-05 | 0.18615 | No | 125.3914 | 8.6973e-05 |  | 15 | Standard | No | Not Per Unit | No
RHVEN12370 | Heating Zone 1 | All Cooling Zones | Residential | HVAC | Envelope | Insulation | Single Family - Existing | Attic Insulation | R11 to R38 | Any Electric Heat | 0.41 | 0.75 | 0.38 | Insulation Single Family - Existing Attic Insulation R11 to R38 Any Electric Heat |  | Existing | Single Family |  | 0.99 | 45 | 2022-04-01 | 2023-09-30 | per Square feet of area insulated | R-value 38 |  | Attic Insulation |  |  | BPA Qualified |  |  | 0 | 0 | 0.94 | No | 34.66 | 0 |  | 15 | Standard | No | Not Per Unit | No
RHVEN12370 | Heating Zone 1 | All Cooling Zones | Residential | HVAC | Envelope | Insulation | Single Family - Existing | Attic Insulation | R11 to R38 | Any Electric Heat | 0.4 | 0.75 | 0.37 | Insulation Single Family - Existing Attic Insulation R11 to R38 Any Electric Heat |  | Existing | Single Family |  | 0.84 | 45 | 2019-10-01 | 2022-03-31 | per Square feet of area insulated | R-value 38 |  | Attic Insulation |  |  | BPA Qualified |  |  | 0 | 0 | 1.3 | Yes | 16.2 | 0 |  | 15 | Standard | No | Not Per Unit | No
RHVEN12371 | Heating Zone 1 | All Cooling Zones | Residential | HVAC | Envelope | Insulation | Single Family - Existing | Attic Insulation | R11 to R49 | Any Electric Heat | 0.42 | 0.75 | 0.39 | Insulation Single Family - Existing Attic Insulation R11 to R49 Any Electric Heat |  | Existing | Single Family |  | 1.24 | 45 | 2023-10-01 |  | per Square feet of area insulated | R-value 49 |  | Attic Insulation |  |  | BPA Qualified |  |  | 7.0094e-05 | 7.3201e-05 | 0.15507 | No | 155.9906 | 9.0872e-05 |  | 15 | Standard | No | Not Per Unit | No
RHVEN12371 | Heating Zone 1 | All Cooling Zones | Residential | HVAC | Envelope | Insulation | Single Family - Existing | Attic Insulation | R11 to R49 | Any Electric Heat | 0.42 | 0.75 | 0.39 | Insulation Single Family - Existing Attic Insulation R11 to R49 Any Electric Heat |  | Existing | Single Family |  | 1.24 | 45 | 2022-04-01 | 2023-09-30 | per Square feet of area insulated | R-value 49 |  | Attic Insulation |  |  | BPA Qualified |  |  | 0 | 0 | 1.47 | Yes | 22.04 | 0 |  | 15 | Standard | No | Not Per Unit | No
RHVEN12371 | Heating Zone 1 | All Cooling Zones | Residential | HVAC | Envelope | Insulation | Single Family - Existing | Attic Insulation | R11 to R49 | Any Electric Heat | 0.43 | 0.75 | 0.4 | Insulation Single Family - Existing Attic Insulation R11 to R49 Any Electric Heat |  | Existing | Single Family |  | 0.98 | 45 | 2019-10-01 | 2022-03-31 | per Square feet of area insulated | R-value 49 |  | Attic Insulation |  |  | BPA Qualified |  |  | 0 | 0 | 1.3 | Yes | 26.3 | 0 |  | 15 | Standard | No | Not Per Unit | No
RHVEN12372 | Heating Zone 1 | All Cooling Zones | Residential | HVAC | Envelope | Insulation | Single Family - Existing | Attic Insulation | R19 to R38 | Any Electric Heat | 0.18 | 0.3 | 0.17 | Insulation Single Family - Existing Attic Insulation R19 to R38 Any Electric Heat |  | Existing | Single Family |  | 0.99 | 45 | 2023-10-01 |  | per Square feet of area insulated | R-value 38 |  | Attic Insulation |  |  | BPA Qualified |  |  | 2.9603e-05 | 3.0915e-05 | 0.082142 | No | 318.7189 | 3.8378e-05 |  | 15 | Standard | No | Not Per Unit | No
RHVEN12372 | Heating Zone 1 | All Cooling Zones | Residential | HVAC | Envelope | Insulation | Single Family - Existing | Attic Insulation | R19 to R38 | Any Electric Heat | 0.18 | 0.3 | 0.17 | Insulation Single Family - Existing Attic Insulation R19 to R38 Any Electric Heat |  | Existing | Single Family |  | 0.99 | 45 | 2022-04-01 | 2023-09-30 | per Square feet of area insulated | R-value 38 |  | Attic Insulation |  |  | BPA Qualified |  |  | 0 | 0 | 0.5 | No | 65.37 | 0 |  | 15 | Standard | No | Not Per Unit | No
RHVEN12372 | Heating Zone 1 | All Cooling Zones | Residential | HVAC | Envelope | Insulation | Single Family - Existing | Attic Insulation | R19 to R38 | Any Electric Heat | 0.19 | 0.3 | 0.18 | Insulation Single Family - Existing Attic Insulation R19 to R38 Any Electric Heat |  | Existing | Single Family |  | 0.74 | 45 | 2019-10-01 | 2022-03-31 | per Square feet of area insulated | R-value 38 |  | Attic Insulation |  |  | BPA Qualified |  |  | 0 | 0 | 0.7 | No | 126.2 | 0 |  | 15 | Standard | No | Not Per Unit | No
RHVEN12373 | Heating Zone 1 | All Cooling Zones | Residential | HVAC | Envelope | Insulation | Single Family - Existing | Attic Insulation | R19 to R49 | Any Electric Heat | 0.2 | 0.3 | 0.19 | Insulation Single Family - Existing Attic Insulation R19 to R49 Any Electric Heat |  | Existing | Single Family |  | 1.05 | 45 | 2023-10-01 |  | per Square feet of area insulated | R-value 49 |  | Attic Insulation |  |  | BPA Qualified |  |  | 3.3008e-05 | 3.4471e-05 | 0.085652 | No | 304.5407 | 4.2792e-05 |  | 15 | Standard | No | Not Per Unit | No
RHVEN12373 | Heating Zone 1 | All Cooling Zones | Residential | HVAC | Envelope | Insulation | Single Family - Existing | Attic Insulation | R19 to R49 | Any Electric Heat | 0.2 | 0.3 | 0.19 | Insulation Single Family - Existing Attic Insulation R19 to R49 Any Electric Heat |  | Existing | Single Family |  | 1.05 | 45 | 2022-04-01 | 2023-09-30 | per Square feet of area insulated | R-value 49 |  | Attic Insulation |  |  | BPA Qualified |  |  | 0 | 0 | 0.69 | No | 46.81 | 0 |  | 15 | Standard | No | Not Per Unit | No
RHVEN12373 | Heating Zone 1 | All Cooling Zones | Residential | HVAC | Envelope | Insulation | Single Family - Existing | Attic Insulation | R19 to R49 | Any Electric Heat | 0.23 | 0.3 | 0.21 | Insulation Single Family - Existing Attic Insulation R19 to R49 Any Electric Heat |  | Existing | Single Family |  | 0.88 | 45 | 2019-10-01 | 2022-03-31 | per Square feet of area insulated | R-value 49 |  | Attic Insulation |  |  | BPA Qualified |  |  | 0 | 0 | 0.8 | No | 123 | 0 |  | 15 | Standard | No | Not Per Unit | No
RHVEN12374 | Heating Zone 1 | All Cooling Zones | Residential | HVAC | Envelope | Insulation | Single Family - Existing | Attic Insulation | R30 to R38 | Any Electric Heat | 0.06 | 0.09 | 0.05 | Insulation Single Family - Existing Attic Insulation R30 to R38 Any Electric Heat |  | Existing | Single Family |  | 0.61 | 45 | 2023-10-01 |  | per Square feet of area insulated | R-value 38 |  | Attic Insulation |  |  | BPA Qualified |  |  | 9.6453e-06 | 1.0073e-05 | 0.043229 | No | 630.1798 | 1.2504e-05 |  | 15 | Standard | No | Not Per Unit | No
RHVEN12374 | Heating Zone 1 | All Cooling Zones | Residential | HVAC | Envelope | Insulation | Single Family - Existing | Attic Insulation | R30 to R38 | Any Electric Heat | 0.06 | 0.09 | 0.05 | Insulation Single Family - Existing Attic Insulation R30 to R38 Any Electric Heat |  | Existing | Single Family |  | 0.61 | 45 | 2022-04-01 | 2023-09-30 | per Square feet of area insulated | R-value 38 |  | Attic Insulation |  |  | BPA Qualified |  |  | 0 | 0 | 0.19 | No | 169.89 | 0 |  | 15 | Standard | No | Not Per Unit | No
RHVEN12374 | Heating Zone 1 | All Cooling Zones | Residential | HVAC | Envelope | Insulation | Single Family - Existing | Attic Insulation | R30 to R38 | Any Electric Heat | 0.07 | 0.09 | 0.06 | Insulation Single Family - Existing Attic Insulation R30 to R38 Any Electric Heat |  | Existing | Single Family |  | 0.6 | 45 | 2019-10-01 | 2022-03-31 | per Square feet of area insulated | R-value 38 |  | Attic Insulation |  |  | BPA Qualified |  |  | 0 | 0 | 0.3 | No | 445.3 | 0 |  | 15 | Standard | No | Not Per Unit | No
RHVEN12375 | Heating Zone 1 | All Cooling Zones | Residential | HVAC | Envelope | Insulation | Single Family - Existing | Attic Insulation | R30 to R49 | Any Electric Heat | 0.08 | 0.12 | 0.07 | Insulation Single Family - Existing Attic Insulation R30 to R49 Any Electric Heat |  | Existing | Single Family |  | 0.89 | 45 | 2023-10-01 |  | per Square feet of area insulated | R-value 49 |  | Attic Insulation |  |  | BPA Qualified |  |  | 1.2485e-05 | 1.3038e-05 | 0.038504 | No | 710.8565 | 1.6186e-05 |  | 15 | Standard | No | Not Per Unit | No
RHVEN12375 | Heating Zone 1 | All Cooling Zones | Residential | HVAC | Envelope | Insulation | Single Family - Existing | Attic Insulation | R30 to R49 | Any Electric Heat | 0.08 | 0.12 | 0.07 | Insulation Single Family - Existing Attic Insulation R30 to R49 Any Electric Heat |  | Existing | Single Family |  | 0.89 | 45 | 2022-04-01 | 2023-09-30 | per Square feet of area insulated | R-value 49 |  | Attic Insulation |  |  | BPA Qualified |  |  | 0 | 0 | 0.43 | No | 76.25 | 0 |  | 15 | Standard | No | Not Per Unit | No
RHVEN12375 | Heating Zone 1 | All Cooling Zones | Residential | HVAC | Envelope | Insulation | Single Family - Existing | Attic Insulation | R30 to R49 | Any Electric Heat | 0.1 | 0.12 | 0.1 | Insulation Single Family - Existing Attic Insulation R30 to R49 Any Electric Heat |  | Existing | Single Family |  | 0.74 | 45 | 2019-10-01 | 2022-03-31 | per Square feet of area insulated | R-value 49 |  | Attic Insulation |  |  | BPA Qualified |  |  | 0 | 0 | 0.4 | No | 329.9 | 0 |  | 15 | Standard | No | Not Per Unit | No
RHVEN12376 | Heating Zone 1 | All Cooling Zones | Residential | HVAC | Envelope | Insulation | Single Family - Existing | Attic Insulation | R38 to R49 | Any Electric Heat | 0.05 | 0.06 | 0.04 | Insulation Single Family - Existing Attic Insulation R38 to R49 Any Electric Heat |  | Existing | Single Family |  | 0.64 | 45 | 2019-10-01 | 2022-03-31 | per Square feet of area insulated | R-value 49 |  | Attic Insulation |  |  | BPA Qualified |  |  | 0 | 0 | 0.2 | No | 729.6 | 0 |  | 15 | Standard | No | Not Per Unit | No
RHVEN12377 | Heating Zone 1 | All Cooling Zones | Residential | HVAC | Envelope | Insulation | Single Family - Existing | Wall Insulation | R0 to R11 | Any Electric Heat | 0.82 | 2 | 0.76 | Insulation Single Family - Existing Wall Insulation R0 to R11 Any Electric Heat |  | Existing | Single Family |  | 1.56 | 45 | 2023-10-01 |  | per Square feet of area insulated | R-value 11 |  | Wall Insulation |  |  | BPA Qualified |  |  | 0.00013567 | 0.00014169 | 0.23745 | No | 92.4077 | 0.00017589 |  | 15 | Standard | No | Not Per Unit | No
RHVEN12377 | Heating Zone 1 | All Cooling Zones | Residential | HVAC | Envelope | Insulation | Single Family - Existing | Wall Insulation | R0 to R11 | Any Electric Heat | 0.82 | 2 | 0.76 | Insulation Single Family - Existing Wall Insulation R0 to R11 Any Electric Heat |  | Existing | Single Family |  | 1.56 | 45 | 2022-04-01 | 2023-09-30 | per Square feet of area insulated | R-value 11 |  | Wall Insulation |  |  | BPA Qualified |  |  | 0 | 0 | 2.8 | Yes | 11.62 | 0 |  | 15 | Standard | No | Not Per Unit | No
RHVEN12377 | Heating Zone 1 | All Cooling Zones | Residential | HVAC | Envelope | Insulation | Single Family - Existing | Wall Insulation | R0 to R11 | Any Electric Heat | 1.53 | 2 | 1.42 | Insulation Single Family - Existing Wall Insulation R0 to R11 Any Electric Heat |  | Existing | Single Family |  | 1.39 | 45 | 2019-10-01 | 2022-03-31 | per Square feet of area insulated | R-value 11 |  | Wall Insulation |  |  | BPA Qualified |  |  | 0 | 0 | 3.2 | Yes | -61.4 | 0 |  | 15 | Standard | No | Not Per Unit | No
RHVEN12378 | Heating Zone 1 | All Cooling Zones | Residential | HVAC | Envelope | Insulation | Single Family - Existing | Floor Insulation | R0 to R19 | Any Electric Heat | 0.4 | 0.75 | 0.37 | Insulation Single Family - Existing Floor Insulation R0 to R19 Any Electric Heat |  | Existing | Single Family |  | 1.01 | 45 | 2023-10-01 |  | per Square feet of area insulated | R-value 19 |  | Floor Insulation |  |  | BPA Qualified |  |  | 6.6323e-05 | 6.9262e-05 | 0.17895 | No | 131.536 | 8.5983e-05 |  | 15 | Standard | No | Not Per Unit | No
RHVEN12378 | Heating Zone 1 | All Cooling Zones | Residential | HVAC | Envelope | Insulation | Single Family - Existing | Floor Insulation | R0 to R19 | Any Electric Heat | 0.4 | 0.75 | 0.37 | Insulation Single Family - Existing Floor Insulation R0 to R19 Any Electric Heat |  | Existing | Single Family |  | 1.01 | 45 | 2022-04-01 | 2023-09-30 | per Square feet of area insulated | R-value 19 |  | Floor Insulation |  |  | BPA Qualified |  |  | 0 | 0 | 1.55 | Yes | 20.94 | 0 |  | 15 | Standard | No | Not Per Unit | No
RHVEN12378 | Heating Zone 1 | All Cooling Zones | Residential | HVAC | Envelope | Insulation | Single Family - Existing | Floor Insulation | R0 to R19 | Any Electric Heat | 0.68 | 0.75 | 0.63 | Insulation Single Family - Existing Floor Insulation R0 to R19 Any Electric Heat |  | Existing | Single Family |  | 1.23 | 45 | 2019-10-01 | 2022-03-31 | per Square feet of area insulated | R-value 19 |  | Floor Insulation |  |  | BPA Qualified |  |  | 0 | 0 | 1.6 | Yes | -4.5 | 0 |  | 15 | Standard | No | Not Per Unit | No
RHVEN12379 | Heating Zone 1 | All Cooling Zones | Residential | HVAC | Envelope | Insulation | Single Family - Existing | Floor Insulation | R0 to R25 | Any Electric Heat | 0.43 | 0.9 | 0.4 | Insulation Single Family - Existing Floor Insulation R0 to R25 Any Electric Heat |  | Existing | Single Family |  | 1.19 | 45 | 2023-10-01 |  | per Square feet of area insulated | R-Value 25 |  | Floor Insulation |  |  | BPA Qualified |  |  | 7.1687e-05 | 7.4864e-05 | 0.16499 | No | 144.9761 | 9.2937e-05 |  | 15 | Standard | No | Not Per Unit | No
RHVEN12379 | Heating Zone 1 | All Cooling Zones | Residential | HVAC | Envelope | Insulation | Single Family - Existing | Floor Insulation | R0 to R25 | Any Electric Heat | 0.43 | 0.9 | 0.4 | Insulation Single Family - Existing Floor Insulation R0 to R25 Any Electric Heat |  | Existing | Single Family |  | 1.19 | 45 | 2022-04-01 | 2023-09-30 | per Square feet of area insulated | R-Value 25 |  | Floor Insulation |  |  | BPA Qualified |  |  | 0 | 0 | 1.48 | Yes | 21.99 | 0 |  | 15 | Standard | No | Not Per Unit | No
RHVEN12379 | Heating Zone 1 | All Cooling Zones | Residential | HVAC | Envelope | Insulation | Single Family - Existing | Floor Insulation | R0 to R25 | Any Electric Heat | 0.72 | 0.9 | 0.67 | Insulation Single Family - Existing Floor Insulation R0 to R25 Any Electric Heat |  | Existing | Single Family |  | 1.28 | 45 | 2019-10-01 | 2022-03-31 | per Square feet of area insulated | R-Value 25 |  | Floor Insulation |  |  | BPA Qualified |  |  | 0 | 0 | 1.6 | Yes | -7.7 | 0 |  | 15 | Standard | No | Not Per Unit | No
RHVEN12380 | Heating Zone 1 | All Cooling Zones | Residential | HVAC | Envelope | Insulation | Single Family - Existing | Floor Insulation | R0 to R30 | Any Electric Heat | 0.45 | 0.9 | 0.42 | Insulation Single Family - Existing Floor Insulation R0 to R30 Any Electric Heat |  | Existing | Single Family |  | 1.41 | 45 | 2023-10-01 |  | per Square feet of area insulated | R-value 30 |  | Floor Insulation |  |  | BPA Qualified |  |  | 7.5009e-05 | 7.8332e-05 | 0.14583 | No | 167.6036 | 9.7243e-05 |  | 15 | Standard | No | Not Per Unit | No
RHVEN12380 | Heating Zone 1 | All Cooling Zones | Residential | HVAC | Envelope | Insulation | Single Family - Existing | Floor Insulation | R0 to R30 | Any Electric Heat | 0.45 | 0.9 | 0.42 | Insulation Single Family - Existing Floor Insulation R0 to R30 Any Electric Heat |  | Existing | Single Family |  | 1.41 | 45 | 2022-04-01 | 2023-09-30 | per Square feet of area insulated | R-value 30 |  | Floor Insulation |  |  | BPA Qualified |  |  | 0 | 0 | 1.31 | Yes | 24.76 | 0 |  | 15 | Standard | No | Not Per Unit | No
RHVEN12380 | Heating Zone 1 | All Cooling Zones | Residential | HVAC | Envelope | Insulation | Single Family - Existing | Floor Insulation | R0 to R30 | Any Electric Heat | 0.75 | 0.9 | 0.7 | Insulation Single Family - Existing Floor Insulation R0 to R30 Any Electric Heat |  | Existing | Single Family |  | 1.32 | 45 | 2019-10-01 | 2022-03-31 | per Square feet of area insulated | R-value 30 |  | Floor Insulation |  |  | BPA Qualified |  |  | 0 | 0 | 1.6 | Yes | -8.8 | 0 |  | 15 | Standard | No | Not Per Unit | No
RHVEN12381 | Heating Zone 1 | All Cooling Zones | Residential | HVAC | Envelope | Insulation | Single Family - Existing | Floor Insulation | R19 to R30 | Any Electric Heat | 0.13 | 0.15 | 0.12 | Insulation Single Family - Existing Floor Insulation R19 to R30 Any Electric Heat |  | Existing | Single Family |  | 1.01 | 45 | 2023-10-01 |  | per Square feet of area insulated | R-value 30 |  | Floor Insulation |  |  | BPA Qualified |  |  | 2.1683e-05 | 2.2643e-05 | 0.058503 | No | 458.5263 | 2.811e-05 |  | 15 | Standard | No | Not Per Unit | No
RHVEN12381 | Heating Zone 1 | All Cooling Zones | Residential | HVAC | Envelope | Insulation | Single Family - Existing | Floor Insulation | R19 to R30 | Any Electric Heat | 0.13 | 0.15 | 0.12 | Insulation Single Family - Existing Floor Insulation R19 to R30 Any Electric Heat |  | Existing | Single Family |  | 1.01 | 45 | 2022-04-01 | 2023-09-30 | per Square feet of area insulated | R-value 30 |  | Floor Insulation |  |  | BPA Qualified |  |  | 0 | 0 | 0.32 | No | 101.49 | 0 |  | 15 | Standard | No | Not Per Unit | No
RHVEN12381 | Heating Zone 1 | All Cooling Zones | Residential | HVAC | Envelope | Insulation | Single Family - Existing | Floor Insulation | R19 to R30 | Any Electric Heat | 0.12 | 0.15 | 0.11 | Insulation Single Family - Existing Floor Insulation R19 to R30 Any Electric Heat |  | Existing | Single Family |  | 1.17 | 45 | 2019-10-01 | 2022-03-31 | per Square feet of area insulated | R-value 30 |  | Floor Insulation |  |  | BPA Qualified |  |  | 0 | 0 | 0.3 | No | 504.3 | 0 |  | 15 | Standard | No | Not Per Unit | No
RHVEN12382 | Heating Zone 2 | All Cooling Zones | Residential | HVAC | Envelope | Insulation | Single Family - Existing | Attic Insulation | R0 to R38 | Any Electric Heat | 1.98 | 2.3 | 1.84 | Insulation Single Family - Existing Attic Insulation R0 to R38 Any Electric Heat |  | Existing | Single Family |  | 1.24 | 45 | 2023-10-01 |  | per Square feet of area insulated | R-value 38 |  | Attic Insulation |  |  | BPA Qualified |  |  | 0.00032761 | 0.00034213 | 0.72479 | No | 11.9262 | 0.00042472 |  | 15 | Standard | No | Not Per Unit | No
RHVEN12382 | Heating Zone 2 | All Cooling Zones | Residential | HVAC | Envelope | Insulation | Single Family - Existing | Attic Insulation | R0 to R38 | Any Electric Heat | 1.98 | 2.3 | 1.84 | Insulation Single Family - Existing Attic Insulation R0 to R38 Any Electric Heat |  | Existing | Single Family |  | 1.24 | 45 | 2022-04-01 | 2023-09-30 | per Square feet of area insulated | R-value 38 |  | Attic Insulation |  |  | BPA Qualified |  |  | 0 | 0 | 5.5 | Yes | 5.91 | 0 |  | 15 | Standard | No | Not Per Unit | No
RHVEN12382 | Heating Zone 2 | All Cooling Zones | Residential | HVAC | Envelope | Insulation | Single Family - Existing | Attic Insulation | R0 to R38 | Any Electric Heat | 2.8 | 2.3 | 2.6 | Insulation Single Family - Existing Attic Insulation R0 to R38 Any Electric Heat |  | Existing | Single Family |  | 0.98 | 45 | 2019-10-01 | 2022-03-31 | per Square feet of area insulated | R-value 38 |  | Attic Insulation |  |  | BPA Qualified |  |  | 0 | 0 | 8 | Yes | -92.5 | 0 |  | 15 | Standard | No | Not Per Unit | No
RHVEN12383 | Heating Zone 2 | All Cooling Zones | Residential | HVAC | Envelope | Insulation | Single Family - Existing | Attic Insulation | R0 to R49 | Any Electric Heat | 2.01 | 2.3 | 1.86 | Insulation Single Family - Existing Attic Insulation R0 to R49 Any Electric Heat |  | Existing | Single Family |  | 1.49 | 45 | 2023-10-01 |  | per Square feet of area insulated | R-value 49 |  | Attic Insulation |  |  | BPA Qualified |  |  | 0.00033199 | 0.00034671 | 0.6107 | No | 19.2518 | 0.00043041 |  | 15 | Standard | No | Not Per Unit | No
RHVEN12383 | Heating Zone 2 | All Cooling Zones | Residential | HVAC | Envelope | Insulation | Single Family - Existing | Attic Insulation | R0 to R49 | Any Electric Heat | 2.01 | 2.3 | 1.86 | Insulation Single Family - Existing Attic Insulation R0 to R49 Any Electric Heat |  | Existing | Single Family |  | 1.49 | 45 | 2022-04-01 | 2023-09-30 | per Square feet of area insulated | R-value 49 |  | Attic Insulation |  |  | BPA Qualified |  |  | 0 | 0 | 4.64 | Yes | 7 | 0 |  | 15 | Standard | No | Not Per Unit | No
RHVEN12383 | Heating Zone 2 | All Cooling Zones | Residential | HVAC | Envelope | Insulation | Single Family - Existing | Attic Insulation | R0 to R49 | Any Electric Heat | 2.84 | 2.3 | 2.63 | Insulation Single Family - Existing Attic Insulation R0 to R49 Any Electric Heat |  | Existing | Single Family |  | 1.12 | 45 | 2019-10-01 | 2022-03-31 | per Square feet of area insulated | R-value 49 |  | Attic Insulation |  |  | BPA Qualified |  |  | 0 | 0 | 7.1 | Yes | -89.6 | 0 |  | 15 | Standard | No | Not Per Unit | No
RHVEN12384 | Heating Zone 2 | All Cooling Zones | Residential | HVAC | Envelope | Insulation | Single Family - Existing | Attic Insulation | R11 to R38 | Any Electric Heat | 0.67 | 1.05 | 0.62 | Insulation Single Family - Existing Attic Insulation R11 to R38 Any Electric Heat |  | Existing | Single Family |  | 0.99 | 45 | 2023-10-01 |  | per Square feet of area insulated | R-value 38 |  | Attic Insulation |  |  | BPA Qualified |  |  | 0.00011131 | 0.00011624 | 0.30887 | No | 64.731 | 0.00014431 |  | 15 | Standard | No | Not Per Unit | No
RHVEN12384 | Heating Zone 2 | All Cooling Zones | Residential | HVAC | Envelope | Insulation | Single Family - Existing | Attic Insulation | R11 to R38 | Any Electric Heat | 0.67 | 1.05 | 0.62 | Insulation Single Family - Existing Attic Insulation R11 to R38 Any Electric Heat |  | Existing | Single Family |  | 0.99 | 45 | 2022-04-01 | 2023-09-30 | per Square feet of area insulated | R-value 38 |  | Attic Insulation |  |  | BPA Qualified |  |  | 0 | 0 | 2.34 | Yes | 13.88 | 0 |  | 15 | Standard | No | Not Per Unit | No
RHVEN12384 | Heating Zone 2 | All Cooling Zones | Residential | HVAC | Envelope | Insulation | Single Family - Existing | Attic Insulation | R11 to R38 | Any Electric Heat | 0.45 | 1.05 | 0.42 | Insulation Single Family - Existing Attic Insulation R11 to R38 Any Electric Heat |  | Existing | Single Family |  | 0.84 | 45 | 2019-10-01 | 2022-03-31 | per Square feet of area insulated | R-value 38 |  | Attic Insulation |  |  | BPA Qualified |  |  | 0 | 0 | 1.5 | Yes | 3.7 | 0 |  | 15 | Standard | No | Not Per Unit | No
RHVEN12385 | Heating Zone 2 | All Cooling Zones | Residential | HVAC | Envelope | Insulation | Single Family - Existing | Attic Insulation | R11 to R49 | Any Electric Heat | 0.7 | 1.05 | 0.65 | Insulation Single Family - Existing Attic Insulation R11 to R49 Any Electric Heat |  | Existing | Single Family |  | 1.24 | 45 | 2023-10-01 |  | per Square feet of area insulated | R-value 49 |  | Attic Insulation |  |  | BPA Qualified |  |  | 0.00011603 | 0.00012117 | 0.2567 | No | 83.4305 | 0.00015043 |  | 15 | Standard | No | Not Per Unit | No
RHVEN12385 | Heating Zone 2 | All Cooling Zones | Residential | HVAC | Envelope | Insulation | Single Family - Existing | Attic Insulation | R11 to R49 | Any Electric Heat | 0.7 | 1.05 | 0.65 | Insulation Single Family - Existing Attic Insulation R11 to R49 Any Electric Heat |  | Existing | Single Family |  | 1.24 | 45 | 2022-04-01 | 2023-09-30 | per Square feet of area insulated | R-value 49 |  | Attic Insulation |  |  | BPA Qualified |  |  | 0 | 0 | 1.95 | Yes | 16.68 | 0 |  | 15 | Standard | No | Not Per Unit | No
RHVEN12385 | Heating Zone 2 | All Cooling Zones | Residential | HVAC | Envelope | Insulation | Single Family - Existing | Attic Insulation | R11 to R49 | Any Electric Heat | 0.49 | 1.05 | 0.45 | Insulation Single Family - Existing Attic Insulation R11 to R49 Any Electric Heat |  | Existing | Single Family |  | 0.98 | 45 | 2019-10-01 | 2022-03-31 | per Square feet of area insulated | R-value 49 |  | Attic Insulation |  |  | BPA Qualified |  |  | 0 | 0 | 1.4 | Yes | 12.6 | 0 |  | 15 | Standard | No | Not Per Unit | No
RHVEN12386 | Heating Zone 2 | All Cooling Zones | Residential | HVAC | Envelope | Insulation | Single Family - Existing | Attic Insulation | R19 to R38 | Any Electric Heat | 0.24 | 0.3 | 0.22 | Insulation Single Family - Existing Attic Insulation R19 to R38 Any Electric Heat |  | Existing | Single Family |  | 0.99 | 45 | 2023-10-01 |  | per Square feet of area insulated | R-value 38 |  | Attic Insulation |  |  | BPA Qualified |  |  | 3.9473e-05 | 4.1222e-05 | 0.10953 | No | 232.2007 | 5.1174e-05 |  | 15 | Standard | No | Not Per Unit | No
RHVEN12386 | Heating Zone 2 | All Cooling Zones | Residential | HVAC | Envelope | Insulation | Single Family - Existing | Attic Insulation | R19 to R38 | Any Electric Heat | 0.24 | 0.3 | 0.22 | Insulation Single Family - Existing Attic Insulation R19 to R38 Any Electric Heat |  | Existing | Single Family |  | 0.99 | 45 | 2022-04-01 | 2023-09-30 | per Square feet of area insulated | R-value 38 |  | Attic Insulation |  |  | BPA Qualified |  |  | 0 | 0 | 0.83 | No | 39.14 | 0 |  | 15 | Standard | No | Not Per Unit | No
RHVEN12386 | Heating Zone 2 | All Cooling Zones | Residential | HVAC | Envelope | Insulation | Single Family - Existing | Attic Insulation | R19 to R38 | Any Electric Heat | 0.21 | 0.3 | 0.2 | Insulation Single Family - Existing Attic Insulation R19 to R38 Any Electric Heat |  | Existing | Single Family |  | 0.74 | 45 | 2019-10-01 | 2022-03-31 | per Square feet of area insulated | R-value 38 |  | Attic Insulation |  |  | BPA Qualified |  |  | 0 | 0 | 0.8 | No | 107.6 | 0 |  | 15 | Standard | No | Not Per Unit | No
RHVEN12387 | Heating Zone 2 | All Cooling Zones | Residential | HVAC | Envelope | Insulation | Single Family - Existing | Attic Insulation | R19 to R49 | Any Electric Heat | 0.27 | 0.3 | 0.25 | Insulation Single Family - Existing Attic Insulation R19 to R49 Any Electric Heat |  | Existing | Single Family |  | 1.05 | 45 | 2023-10-01 |  | per Square feet of area insulated | R-value 49 |  | Attic Insulation |  |  | BPA Qualified |  |  | 4.4276e-05 | 4.6238e-05 | 0.11489 | No | 220.0889 | 5.7401e-05 |  | 15 | Standard | No | Not Per Unit | No
RHVEN12387 | Heating Zone 2 | All Cooling Zones | Residential | HVAC | Envelope | Insulation | Single Family - Existing | Attic Insulation | R19 to R49 | Any Electric Heat | 0.27 | 0.3 | 0.25 | Insulation Single Family - Existing Attic Insulation R19 to R49 Any Electric Heat |  | Existing | Single Family |  | 1.05 | 45 | 2022-04-01 | 2023-09-30 | per Square feet of area insulated | R-value 49 |  | Attic Insulation |  |  | BPA Qualified |  |  | 0 | 0 | 0.88 | No | 37.01 | 0 |  | 15 | Standard | No | Not Per Unit | No
RHVEN12387 | Heating Zone 2 | All Cooling Zones | Residential | HVAC | Envelope | Insulation | Single Family - Existing | Attic Insulation | R19 to R49 | Any Electric Heat | 0.25 | 0.3 | 0.24 | Insulation Single Family - Existing Attic Insulation R19 to R49 Any Electric Heat |  | Existing | Single Family |  | 0.88 | 45 | 2019-10-01 | 2022-03-31 | per Square feet of area insulated | R-value 49 |  | Attic Insulation |  |  | BPA Qualified |  |  | 0 | 0 | 0.8 | No | 104.7 | 0 |  | 15 | Standard | No | Not Per Unit | No
RHVEN12388 | Heating Zone 2 | All Cooling Zones | Residential | HVAC | Envelope | Insulation | Single Family - Existing | Attic Insulation | R30 to R38 | Any Electric Heat | 0.064328 | 0.09 | 0.06 | Insulation Single Family - Existing Attic Insulation R30 to R38 Any Electric Heat |  | Existing | Single Family |  | 0.61 | 45 | 2023-10-01 |  | per Square feet of area insulated | R-value 38 |  | Attic Insulation |  |  | BPA Qualified |  |  | 1.0255e-05 | 1.0709e-05 | 0.04596 | No | 591.1077 | 1.3295e-05 |  | 15 | Standard | No | Not Per Unit | No
RHVEN12388 | Heating Zone 2 | All Cooling Zones | Residential | HVAC | Envelope | Insulation | Single Family - Existing | Attic Insulation | R30 to R38 | Any Electric Heat | 0.06 | 0.09 | 0.06 | Insulation Single Family - Existing Attic Insulation R30 to R38 Any Electric Heat |  | Existing | Single Family |  | 0.61 | 45 | 2022-04-01 | 2023-09-30 | per Square feet of area insulated | R-value 38 |  | Attic Insulation |  |  | BPA Qualified |  |  | 0 | 0 | 0.35 | No | 92.83 | 0 |  | 15 | Standard | No | Not Per Unit | No
RHVEN12388 | Heating Zone 2 | All Cooling Zones | Residential | HVAC | Envelope | Insulation | Single Family - Existing | Attic Insulation | R30 to R38 | Any Electric Heat | 0.08 | 0.09 | 0.07 | Insulation Single Family - Existing Attic Insulation R30 to R38 Any Electric Heat |  | Existing | Single Family |  | 0.6 | 45 | 2019-10-01 | 2022-03-31 | per Square feet of area insulated | R-value 38 |  | Attic Insulation |  |  | BPA Qualified |  |  | 0 | 0 | 0.4 | No | 390.8 | 0 |  | 15 | Standard | No | Not Per Unit | No
RHVEN12389 | Heating Zone 2 | All Cooling Zones | Residential | HVAC | Envelope | Insulation | Single Family - Existing | Attic Insulation | R30 to R49 | Any Electric Heat | 0.08 | 0.12 | 0.08 | Insulation Single Family - Existing Attic Insulation R30 to R49 Any Electric Heat |  | Existing | Single Family |  | 0.89 | 45 | 2023-10-01 |  | per Square feet of area insulated | R-value 49 |  | Attic Insulation |  |  | BPA Qualified |  |  | 1.3627e-05 | 1.4231e-05 | 0.042025 | No | 649.0171 | 1.7666e-05 |  | 15 | Standard | No | Not Per Unit | No
RHVEN12389 | Heating Zone 2 | All Cooling Zones | Residential | HVAC | Envelope | Insulation | Single Family - Existing | Attic Insulation | R30 to R49 | Any Electric Heat | 0.08 | 0.12 | 0.08 | Insulation Single Family - Existing Attic Insulation R30 to R49 Any Electric Heat |  | Existing | Single Family |  | 0.89 | 45 | 2022-04-01 | 2023-09-30 | per Square feet of area insulated | R-value 49 |  | Attic Insulation |  |  | BPA Qualified |  |  | 0 | 0 | 0.32 | No | 101.93 | 0 |  | 15 | Standard | No | Not Per Unit | No
RHVEN12389 | Heating Zone 2 | All Cooling Zones | Residential | HVAC | Envelope | Insulation | Single Family - Existing | Attic Insulation | R30 to R49 | Any Electric Heat | 0.11 | 0.12 | 0.11 | Insulation Single Family - Existing Attic Insulation R30 to R49 Any Electric Heat |  | Existing | Single Family |  | 0.74 | 45 | 2019-10-01 | 2022-03-31 | per Square feet of area insulated | R-value 49 |  | Attic Insulation |  |  | BPA Qualified |  |  | 0 | 0 | 0.4 | No | 294.2 | 0 |  | 15 | Standard | No | Not Per Unit | No
RHVEN12390 | Heating Zone 2 | All Cooling Zones | Residential | HVAC | Envelope | Insulation | Single Family - Existing | Attic Insulation | R38 to R49 | Any Electric Heat | 0.05 | 0.06 | 0.05 | Insulation Single Family - Existing Attic Insulation R38 to R49 Any Electric Heat |  | Existing | Single Family |  | 0.64 | 45 | 2019-10-01 | 2022-03-31 | per Square feet of area insulated | R-value 49 |  | Attic Insulation |  |  | BPA Qualified |  |  | 0 | 0 | 0.2 | No | 653.1 | 0 |  | 15 | Standard | No | Not Per Unit | No
RHVEN12391 | Heating Zone 2 | All Cooling Zones | Residential | HVAC | Envelope | Insulation | Single Family - Existing | Wall Insulation | R0 to R11 | Any Electric Heat | 1.42 | 2 | 1.31 | Insulation Single Family - Existing Wall Insulation R0 to R11 Any Electric Heat |  | Existing | Single Family |  | 1.56 | 45 | 2023-10-01 |  | per Square feet of area insulated | R-value 11 |  | Wall Insulation |  |  | BPA Qualified |  |  | 0.00023398 | 0.00024435 | 0.4095 | No | 42.1189 | 0.00030334 |  | 15 | Standard | No | Not Per Unit | No
RHVEN12391 | Heating Zone 2 | All Cooling Zones | Residential | HVAC | Envelope | Insulation | Single Family - Existing | Wall Insulation | R0 to R11 | Any Electric Heat | 1.42 | 2 | 1.31 | Insulation Single Family - Existing Wall Insulation R0 to R11 Any Electric Heat |  | Existing | Single Family |  | 1.56 | 45 | 2022-04-01 | 2023-09-30 | per Square feet of area insulated | R-value 11 |  | Wall Insulation |  |  | BPA Qualified |  |  | 0 | 0 | 3.12 | Yes | 10.41 | 0 |  | 15 | Standard | No | Not Per Unit | No
RHVEN12391 | Heating Zone 2 | All Cooling Zones | Residential | HVAC | Envelope | Insulation | Single Family - Existing | Wall Insulation | R0 to R11 | Any Electric Heat | 1.89 | 2 | 1.75 | Insulation Single Family - Existing Wall Insulation R0 to R11 Any Electric Heat |  | Existing | Single Family |  | 1.39 | 45 | 2019-10-01 | 2022-03-31 | per Square feet of area insulated | R-value 11 |  | Wall Insulation |  |  | BPA Qualified |  |  | 0 | 0 | 3.8 | Yes | -68.9 | 0 |  | 15 | Standard | No | Not Per Unit | No
RHVEN12392 | Heating Zone 2 | All Cooling Zones | Residential | HVAC | Envelope | Insulation | Single Family - Existing | Floor Insulation | R0 to R19 | Any Electric Heat | 0.61 | 0.9 | 0.56 | Insulation Single Family - Existing Floor Insulation R0 to R19 Any Electric Heat |  | Existing | Single Family |  | 1.01 | 45 | 2023-10-01 |  | per Square feet of area insulated | R-value 19 |  | Floor Insulation |  |  | BPA Qualified |  |  | 0.00010029 | 0.00010474 | 0.27061 | No | 77.7406 | 0.00013002 |  | 15 | Standard | No | Not Per Unit | No
RHVEN12392 | Heating Zone 2 | All Cooling Zones | Residential | HVAC | Envelope | Insulation | Single Family - Existing | Floor Insulation | R0 to R19 | Any Electric Heat | 0.61 | 0.9 | 0.56 | Insulation Single Family - Existing Floor Insulation R0 to R19 Any Electric Heat |  | Existing | Single Family |  | 1.01 | 45 | 2022-04-01 | 2023-09-30 | per Square feet of area insulated | R-value 19 |  | Floor Insulation |  |  | BPA Qualified |  |  | 0 | 0 | 2.07 | Yes | 15.72 | 0 |  | 15 | Standard | No | Not Per Unit | No
RHVEN12392 | Heating Zone 2 | All Cooling Zones | Residential | HVAC | Envelope | Insulation | Single Family - Existing | Floor Insulation | R0 to R19 | Any Electric Heat | 0.77 | 0.9 | 0.72 | Insulation Single Family - Existing Floor Insulation R0 to R19 Any Electric Heat |  | Existing | Single Family |  | 1.23 | 45 | 2019-10-01 | 2022-03-31 | per Square feet of area insulated | R-value 19 |  | Floor Insulation |  |  | BPA Qualified |  |  | 0 | 0 | 1.8 | Yes | -15.3 | 0 |  | 15 | Standard | No | Not Per Unit | No
RHVEN12393 | Heating Zone 2 | All Cooling Zones | Residential | HVAC | Envelope | Insulation | Single Family - Existing | Floor Insulation | R0 to R25 | Any Electric Heat | 0.66 | 1.05 | 0.61 | Insulation Single Family - Existing Floor Insulation R0 to R25 Any Electric Heat |  | Existing | Single Family |  | 1.19 | 45 | 2023-10-01 |  | per Square feet of area insulated | R-Value 25 |  | Floor Insulation |  |  | BPA Qualified |  |  | 0.00010839 | 0.00011319 | 0.24946 | No | 86.6439 | 0.00014052 |  | 15 | Standard | No | Not Per Unit | No
RHVEN12393 | Heating Zone 2 | All Cooling Zones | Residential | HVAC | Envelope | Insulation | Single Family - Existing | Floor Insulation | R0 to R25 | Any Electric Heat | 0.66 | 1.05 | 0.61 | Insulation Single Family - Existing Floor Insulation R0 to R25 Any Electric Heat |  | Existing | Single Family |  | 1.19 | 45 | 2022-04-01 | 2023-09-30 | per Square feet of area insulated | R-Value 25 |  | Floor Insulation |  |  | BPA Qualified |  |  | 0 | 0 | 1.9 | Yes | 17.13 | 0 |  | 15 | Standard | No | Not Per Unit | No
RHVEN12393 | Heating Zone 2 | All Cooling Zones | Residential | HVAC | Envelope | Insulation | Single Family - Existing | Floor Insulation | R0 to R25 | Any Electric Heat | 0.83 | 1.05 | 0.77 | Insulation Single Family - Existing Floor Insulation R0 to R25 Any Electric Heat |  | Existing | Single Family |  | 1.28 | 45 | 2019-10-01 | 2022-03-31 | per Square feet of area insulated | R-Value 25 |  | Floor Insulation |  |  | BPA Qualified |  |  | 0 | 0 | 1.8 | Yes | -18.3 | 0 |  | 15 | Standard | No | Not Per Unit | No
RHVEN12394 | Heating Zone 2 | All Cooling Zones | Residential | HVAC | Envelope | Insulation | Single Family - Existing | Floor Insulation | R0 to R30 | Any Electric Heat | 0.69 | 1.05 | 0.64 | Insulation Single Family - Existing Floor Insulation R0 to R30 Any Electric Heat |  | Existing | Single Family |  | 1.41 | 45 | 2023-10-01 |  | per Square feet of area insulated | R-value 30 |  | Floor Insulation |  |  | BPA Qualified |  |  | 0.00011343 | 0.00011846 | 0.22053 | No | 101.5886 | 0.00014705 |  | 15 | Standard | No | Not Per Unit | No
RHVEN12394 | Heating Zone 2 | All Cooling Zones | Residential | HVAC | Envelope | Insulation | Single Family - Existing | Floor Insulation | R0 to R30 | Any Electric Heat | 0.69 | 1.05 | 0.64 | Insulation Single Family - Existing Floor Insulation R0 to R30 Any Electric Heat |  | Existing | Single Family |  | 1.41 | 45 | 2022-04-01 | 2023-09-30 | per Square feet of area insulated | R-value 30 |  | Floor Insulation |  |  | BPA Qualified |  |  | 0 | 0 | 1.67 | Yes | 19.4 | 0 |  | 15 | Standard | No | Not Per Unit | No
RHVEN12394 | Heating Zone 2 | All Cooling Zones | Residential | HVAC | Envelope | Insulation | Single Family - Existing | Floor Insulation | R0 to R30 | Any Electric Heat | 0.86 | 1.05 | 0.8 | Insulation Single Family - Existing Floor Insulation R0 to R30 Any Electric Heat |  | Existing | Single Family |  | 1.32 | 45 | 2019-10-01 | 2022-03-31 | per Square feet of area insulated | R-value 30 |  | Floor Insulation |  |  | BPA Qualified |  |  | 0 | 0 | 1.8 | Yes | -19.3 | 0 |  | 15 | Standard | No | Not Per Unit | No
RHVEN12395 | Heating Zone 2 | All Cooling Zones | Residential | HVAC | Envelope | Insulation | Single Family - Existing | Floor Insulation | R19 to R30 | Any Electric Heat | 0.22 | 0.15 | 0.2 | Insulation Single Family - Existing Floor Insulation R19 to R30 Any Electric Heat |  | Existing | Single Family |  | 1.01 | 45 | 2023-10-01 |  | per Square feet of area insulated | R-value 30 |  | Floor Insulation |  |  | BPA Qualified |  |  | 3.6402e-05 | 3.8015e-05 | 0.09822 | No | 262.0804 | 4.7193e-05 |  | 15 | Standard | No | Not Per Unit | No
RHVEN12395 | Heating Zone 2 | All Cooling Zones | Residential | HVAC | Envelope | Insulation | Single Family - Existing | Floor Insulation | R19 to R30 | Any Electric Heat | 0.22 | 0.15 | 0.2 | Insulation Single Family - Existing Floor Insulation R19 to R30 Any Electric Heat |  | Existing | Single Family |  | 1.01 | 45 | 2022-04-01 | 2023-09-30 | per Square feet of area insulated | R-value 30 |  | Floor Insulation |  |  | BPA Qualified |  |  | 0 | 0 | 0.75 | No | 43.3 | 0 |  | 15 | Standard | No | Not Per Unit | No
RHVEN12395 | Heating Zone 2 | All Cooling Zones | Residential | HVAC | Envelope | Insulation | Single Family - Existing | Floor Insulation | R19 to R30 | Any Electric Heat | 0.13 | 0.15 | 0.12 | Insulation Single Family - Existing Floor Insulation R19 to R30 Any Electric Heat |  | Existing | Single Family |  | 1.17 | 45 | 2019-10-01 | 2022-03-31 | per Square feet of area insulated | R-value 30 |  | Floor Insulation |  |  | BPA Qualified |  |  | 0 | 0 | 0.3 | No | 472.9 | 0 |  | 15 | Standard | No | Not Per Unit | No
RHVEN12396 | Heating Zone 3 | All Cooling Zones | Residential | HVAC | Envelope | Insulation | Single Family - Existing | Attic Insulation | R0 to R38 | Any Electric Heat | 1.98 | 2.35 | 1.84 | Insulation Single Family - Existing Attic Insulation R0 to R38 Any Electric Heat |  | Existing | Single Family |  | 1.24 | 45 | 2023-10-01 |  | per Square feet of area insulated | R-value 38 |  | Attic Insulation |  |  | BPA Qualified |  |  | 0.00032761 | 0.00034213 | 0.72479 | No | 11.9262 | 0.00042472 |  | 15 | Standard | No | Not Per Unit | No
RHVEN12396 | Heating Zone 3 | All Cooling Zones | Residential | HVAC | Envelope | Insulation | Single Family - Existing | Attic Insulation | R0 to R38 | Any Electric Heat | 1.98 | 2.35 | 1.84 | Insulation Single Family - Existing Attic Insulation R0 to R38 Any Electric Heat |  | Existing | Single Family |  | 1.24 | 45 | 2022-04-01 | 2023-09-30 | per Square feet of area insulated | R-value 38 |  | Attic Insulation |  |  | BPA Qualified |  |  | 0 | 0 | 5.5 | Yes | 5.91 | 0 |  | 15 | Standard | No | Not Per Unit | No
RHVEN12396 | Heating Zone 3 | All Cooling Zones | Residential | HVAC | Envelope | Insulation | Single Family - Existing | Attic Insulation | R0 to R38 | Any Electric Heat | 3.31 | 2.35 | 3.07 | Insulation Single Family - Existing Attic Insulation R0 to R38 Any Electric Heat |  | Existing | Single Family |  | 0.98 | 45 | 2019-10-01 | 2022-03-31 | per Square feet of area insulated | R-value 38 |  | Attic Insulation |  |  | BPA Qualified |  |  | 0 | 0 | 9.5 | Yes | -96.8 | 0 |  | 15 | Standard | No | Not Per Unit | No
RHVEN12397 | Heating Zone 3 | All Cooling Zones | Residential | HVAC | Envelope | Insulation | Single Family - Existing | Attic Insulation | R0 to R49 | Any Electric Heat | 2.01 | 2.35 | 1.86 | Insulation Single Family - Existing Attic Insulation R0 to R49 Any Electric Heat |  | Existing | Single Family |  | 1.49 | 45 | 2023-10-01 |  | per Square feet of area insulated | R-value 49 |  | Attic Insulation |  |  | BPA Qualified |  |  | 0.00033199 | 0.00034671 | 0.6107 | No | 19.2518 | 0.00043041 |  | 15 | Standard | No | Not Per Unit | No
RHVEN12397 | Heating Zone 3 | All Cooling Zones | Residential | HVAC | Envelope | Insulation | Single Family - Existing | Attic Insulation | R0 to R49 | Any Electric Heat | 2.01 | 2.35 | 1.86 | Insulation Single Family - Existing Attic Insulation R0 to R49 Any Electric Heat |  | Existing | Single Family |  | 1.49 | 45 | 2022-04-01 | 2023-09-30 | per Square feet of area insulated | R-value 49 |  | Attic Insulation |  |  | BPA Qualified |  |  | 0 | 0 | 4.64 | Yes | 7 | 0 |  | 15 | Standard | No | Not Per Unit | No
RHVEN12397 | Heating Zone 3 | All Cooling Zones | Residential | HVAC | Envelope | Insulation | Single Family - Existing | Attic Insulation | R0 to R49 | Any Electric Heat | 3.35 | 2.35 | 3.11 | Insulation Single Family - Existing Attic Insulation R0 to R49 Any Electric Heat |  | Existing | Single Family |  | 1.12 | 45 | 2019-10-01 | 2022-03-31 | per Square feet of area insulated | R-value 49 |  | Attic Insulation |  |  | BPA Qualified |  |  | 0 | 0 | 8.4 | Yes | -94.4 | 0 |  | 15 | Standard | No | Not Per Unit | No
RHVEN12398 | Heating Zone 3 | All Cooling Zones | Residential | HVAC | Envelope | Insulation | Single Family - Existing | Attic Insulation | R11 to R38 | Any Electric Heat | 0.67 | 1.05 | 0.62 | Insulation Single Family - Existing Attic Insulation R11 to R38 Any Electric Heat |  | Existing | Single Family |  | 0.99 | 45 | 2023-10-01 |  | per Square feet of area insulated | R-value 38 |  | Attic Insulation |  |  | BPA Qualified |  |  | 0.00011131 | 0.00011624 | 0.30887 | No | 64.731 | 0.00014431 |  | 15 | Standard | No | Not Per Unit | No
RHVEN12398 | Heating Zone 3 | All Cooling Zones | Residential | HVAC | Envelope | Insulation | Single Family - Existing | Attic Insulation | R11 to R38 | Any Electric Heat | 0.67 | 1.05 | 0.62 | Insulation Single Family - Existing Attic Insulation R11 to R38 Any Electric Heat |  | Existing | Single Family |  | 0.99 | 45 | 2022-04-01 | 2023-09-30 | per Square feet of area insulated | R-value 38 |  | Attic Insulation |  |  | BPA Qualified |  |  | 0 | 0 | 2.34 | Yes | 13.88 | 0 |  | 15 | Standard | No | Not Per Unit | No
RHVEN12398 | Heating Zone 3 | All Cooling Zones | Residential | HVAC | Envelope | Insulation | Single Family - Existing | Attic Insulation | R11 to R38 | Any Electric Heat | 0.46 | 1.05 | 0.43 | Insulation Single Family - Existing Attic Insulation R11 to R38 Any Electric Heat |  | Existing | Single Family |  | 0.84 | 45 | 2019-10-01 | 2022-03-31 | per Square feet of area insulated | R-value 38 |  | Attic Insulation |  |  | BPA Qualified |  |  | 0 | 0 | 1.6 | Yes | -0.7 | 0 |  | 15 | Standard | No | Not Per Unit | No
RHVEN12399 | Heating Zone 3 | All Cooling Zones | Residential | HVAC | Envelope | Insulation | Single Family - Existing | Attic Insulation | R11 to R49 | Any Electric Heat | 0.7 | 1.05 | 0.65 | Insulation Single Family - Existing Attic Insulation R11 to R49 Any Electric Heat |  | Existing | Single Family |  | 1.24 | 45 | 2023-10-01 |  | per Square feet of area insulated | R-value 49 |  | Attic Insulation |  |  | BPA Qualified |  |  | 0.00011603 | 0.00012117 | 0.2567 | No | 83.4305 | 0.00015043 |  | 15 | Standard | No | Not Per Unit | No
RHVEN12399 | Heating Zone 3 | All Cooling Zones | Residential | HVAC | Envelope | Insulation | Single Family - Existing | Attic Insulation | R11 to R49 | Any Electric Heat | 0.7 | 1.05 | 0.65 | Insulation Single Family - Existing Attic Insulation R11 to R49 Any Electric Heat |  | Existing | Single Family |  | 1.24 | 45 | 2022-04-01 | 2023-09-30 | per Square feet of area insulated | R-value 49 |  | Attic Insulation |  |  | BPA Qualified |  |  | 0 | 0 | 1.95 | Yes | 16.68 | 0 |  | 15 | Standard | No | Not Per Unit | No
RHVEN12399 | Heating Zone 3 | All Cooling Zones | Residential | HVAC | Envelope | Insulation | Single Family - Existing | Attic Insulation | R11 to R49 | Any Electric Heat | 0.5 | 1.05 | 0.47 | Insulation Single Family - Existing Attic Insulation R11 to R49 Any Electric Heat |  | Existing | Single Family |  | 0.98 | 45 | 2019-10-01 | 2022-03-31 | per Square feet of area insulated | R-value 49 |  | Attic Insulation |  |  | BPA Qualified |  |  | 0 | 0 | 1.4 | Yes | 7.9 | 0 |  | 15 | Standard | No | Not Per Unit | No
RHVEN12400 | Heating Zone 3 | All Cooling Zones | Residential | HVAC | Envelope | Insulation | Single Family - Existing | Attic Insulation | R19 to R38 | Any Electric Heat | 0.24 | 0.3 | 0.22 | Insulation Single Family - Existing Attic Insulation R19 to R38 Any Electric Heat |  | Existing | Single Family |  | 0.99 | 45 | 2023-10-01 |  | per Square feet of area insulated | R-value 38 |  | Attic Insulation |  |  | BPA Qualified |  |  | 3.9473e-05 | 4.1222e-05 | 0.10953 | No | 232.2007 | 5.1174e-05 |  | 15 | Standard | No | Not Per Unit | No
RHVEN12400 | Heating Zone 3 | All Cooling Zones | Residential | HVAC | Envelope | Insulation | Single Family - Existing | Attic Insulation | R19 to R38 | Any Electric Heat | 0.24 | 0.3 | 0.22 | Insulation Single Family - Existing Attic Insulation R19 to R38 Any Electric Heat |  | Existing | Single Family |  | 0.99 | 45 | 2022-04-01 | 2023-09-30 | per Square feet of area insulated | R-value 38 |  | Attic Insulation |  |  | BPA Qualified |  |  | 0 | 0 | 0.83 | No | 39.14 | 0 |  | 15 | Standard | No | Not Per Unit | No
RHVEN12400 | Heating Zone 3 | All Cooling Zones | Residential | HVAC | Envelope | Insulation | Single Family - Existing | Attic Insulation | R19 to R38 | Any Electric Heat | 0.21 | 0.3 | 0.19 | Insulation Single Family - Existing Attic Insulation R19 to R38 Any Electric Heat |  | Existing | Single Family |  | 0.74 | 45 | 2019-10-01 | 2022-03-31 | per Square feet of area insulated | R-value 38 |  | Attic Insulation |  |  | BPA Qualified |  |  | 0 | 0 | 0.8 | No | 109.1 | 0 |  | 15 | Standard | No | Not Per Unit | No
RHVEN12401 | Heating Zone 3 | All Cooling Zones | Residential | HVAC | Envelope | Insulation | Single Family - Existing | Attic Insulation | R19 to R49 | Any Electric Heat | 0.28 | 0.3 | 0.25 | Insulation Single Family - Existing Attic Insulation R19 to R49 Any Electric Heat |  | Existing | Single Family |  | 1.05 | 45 | 2023-10-01 |  | per Square feet of area insulated | R-value 49 |  | Attic Insulation |  |  | BPA Qualified |  |  | 4.4276e-05 | 4.6238e-05 | 0.11489 | No | 220.0889 | 5.7401e-05 |  | 15 | Standard | No | Not Per Unit | No
RHVEN12401 | Heating Zone 3 | All Cooling Zones | Residential | HVAC | Envelope | Insulation | Single Family - Existing | Attic Insulation | R19 to R49 | Any Electric Heat | 0.27 | 0.3 | 0.25 | Insulation Single Family - Existing Attic Insulation R19 to R49 Any Electric Heat |  | Existing | Single Family |  | 1.05 | 45 | 2022-04-01 | 2023-09-30 | per Square feet of area insulated | R-value 49 |  | Attic Insulation |  |  | BPA Qualified |  |  | 0 | 0 | 0.88 | No | 37.01 | 0 |  | 15 | Standard | No | Not Per Unit | No
RHVEN12401 | Heating Zone 3 | All Cooling Zones | Residential | HVAC | Envelope | Insulation | Single Family - Existing | Attic Insulation | R19 to R49 | Any Electric Heat | 0.25 | 0.3 | 0.23 | Insulation Single Family - Existing Attic Insulation R19 to R49 Any Electric Heat |  | Existing | Single Family |  | 0.88 | 45 | 2019-10-01 | 2022-03-31 | per Square feet of area insulated | R-value 49 |  | Attic Insulation |  |  | BPA Qualified |  |  | 0 | 0 | 0.8 | No | 106.1 | 0 |  | 15 | Standard | No | Not Per Unit | No
RHVEN12402 | Heating Zone 3 | All Cooling Zones | Residential | HVAC | Envelope | Insulation | Single Family - Existing | Attic Insulation | R30 to R38 | Any Electric Heat | 0.064328 | 0.09 | 0.06 | Insulation Single Family - Existing Attic Insulation R30 to R38 Any Electric Heat |  | Existing | Single Family |  | 0.61 | 45 | 2023-10-01 |  | per Square feet of area insulated | R-value 38 |  | Attic Insulation |  |  | BPA Qualified |  |  | 1.0255e-05 | 1.0709e-05 | 0.04596 | No | 591.1077 | 1.3295e-05 |  | 15 | Standard | No | Not Per Unit | No
RHVEN12402 | Heating Zone 3 | All Cooling Zones | Residential | HVAC | Envelope | Insulation | Single Family - Existing | Attic Insulation | R30 to R38 | Any Electric Heat | 0.06 | 0.09 | 0.06 | Insulation Single Family - Existing Attic Insulation R30 to R38 Any Electric Heat |  | Existing | Single Family |  | 0.61 | 45 | 2022-04-01 | 2023-09-30 | per Square feet of area insulated | R-value 38 |  | Attic Insulation |  |  | BPA Qualified |  |  | 0 | 0 | 0.35 | No | 92.83 | 0 |  | 15 | Standard | No | Not Per Unit | No
RHVEN12402 | Heating Zone 3 | All Cooling Zones | Residential | HVAC | Envelope | Insulation | Single Family - Existing | Attic Insulation | R30 to R38 | Any Electric Heat | 0.07 | 0.09 | 0.07 | Insulation Single Family - Existing Attic Insulation R30 to R38 Any Electric Heat |  | Existing | Single Family |  | 0.6 | 45 | 2019-10-01 | 2022-03-31 | per Square feet of area insulated | R-value 38 |  | Attic Insulation |  |  | BPA Qualified |  |  | 0 | 0 | 0.3 | No | 396.7 | 0 |  | 15 | Standard | No | Not Per Unit | No
RHVEN12403 | Heating Zone 3 | All Cooling Zones | Residential | HVAC | Envelope | Insulation | Single Family - Existing | Attic Insulation | R30 to R49 | Any Electric Heat | 0.08 | 0.12 | 0.08 | Insulation Single Family - Existing Attic Insulation R30 to R49 Any Electric Heat |  | Existing | Single Family |  | 0.89 | 45 | 2023-10-01 |  | per Square feet of area insulated | R-value 49 |  | Attic Insulation |  |  | BPA Qualified |  |  | 1.3627e-05 | 1.4231e-05 | 0.042025 | No | 649.0171 | 1.7666e-05 |  | 15 | Standard | No | Not Per Unit | No
RHVEN12403 | Heating Zone 3 | All Cooling Zones | Residential | HVAC | Envelope | Insulation | Single Family - Existing | Attic Insulation | R30 to R49 | Any Electric Heat | 0.08 | 0.12 | 0.08 | Insulation Single Family - Existing Attic Insulation R30 to R49 Any Electric Heat |  | Existing | Single Family |  | 0.89 | 45 | 2022-04-01 | 2023-09-30 | per Square feet of area insulated | R-value 49 |  | Attic Insulation |  |  | BPA Qualified |  |  | 0 | 0 | 0.32 | No | 101.93 | 0 |  | 15 | Standard | No | Not Per Unit | No
RHVEN12403 | Heating Zone 3 | All Cooling Zones | Residential | HVAC | Envelope | Insulation | Single Family - Existing | Attic Insulation | R30 to R49 | Any Electric Heat | 0.11 | 0.12 | 0.1 | Insulation Single Family - Existing Attic Insulation R30 to R49 Any Electric Heat |  | Existing | Single Family |  | 0.74 | 45 | 2019-10-01 | 2022-03-31 | per Square feet of area insulated | R-value 49 |  | Attic Insulation |  |  | BPA Qualified |  |  | 0 | 0 | 0.4 | No | 301 | 0 |  | 15 | Standard | No | Not Per Unit | No
RHVEN12404 | Heating Zone 3 | All Cooling Zones | Residential | HVAC | Envelope | Insulation | Single Family - Existing | Attic Insulation | R38 to R49 | Any Electric Heat | 0.05 | 0.06 | 0.05 | Insulation Single Family - Existing Attic Insulation R38 to R49 Any Electric Heat |  | Existing | Single Family |  | 0.64 | 45 | 2019-10-01 | 2022-03-31 | per Square feet of area insulated | R-value 49 |  | Attic Insulation |  |  | BPA Qualified |  |  | 0 | 0 | 0.2 | No | 669.5 | 0 |  | 15 | Standard | No | Not Per Unit | No
RHVEN12405 | Heating Zone 3 | All Cooling Zones | Residential | HVAC | Envelope | Insulation | Single Family - Existing | Wall Insulation | R0 to R11 | Any Electric Heat | 1.42 | 2 | 1.31 | Insulation Single Family - Existing Wall Insulation R0 to R11 Any Electric Heat |  | Existing | Single Family |  | 1.56 | 45 | 2023-10-01 |  | per Square feet of area insulated | R-value 11 |  | Wall Insulation |  |  | BPA Qualified |  |  | 0.00023398 | 0.00024435 | 0.4095 | No | 42.1189 | 0.00030334 |  | 15 | Standard | No | Not Per Unit | No
RHVEN12405 | Heating Zone 3 | All Cooling Zones | Residential | HVAC | Envelope | Insulation | Single Family - Existing | Wall Insulation | R0 to R11 | Any Electric Heat | 1.42 | 2 | 1.31 | Insulation Single Family - Existing Wall Insulation R0 to R11 Any Electric Heat |  | Existing | Single Family |  | 1.56 | 45 | 2022-04-01 | 2023-09-30 | per Square feet of area insulated | R-value 11 |  | Wall Insulation |  |  | BPA Qualified |  |  | 0 | 0 | 3.12 | Yes | 10.41 | 0 |  | 15 | Standard | No | Not Per Unit | No
RHVEN12405 | Heating Zone 3 | All Cooling Zones | Residential | HVAC | Envelope | Insulation | Single Family - Existing | Wall Insulation | R0 to R11 | Any Electric Heat | 2.32 | 2 | 2.15 | Insulation Single Family - Existing Wall Insulation R0 to R11 Any Electric Heat |  | Existing | Single Family |  | 1.39 | 45 | 2019-10-01 | 2022-03-31 | per Square feet of area insulated | R-value 11 |  | Wall Insulation |  |  | BPA Qualified |  |  | 0 | 0 | 4.7 | Yes | -77.8 | 0 |  | 15 | Standard | No | Not Per Unit | No
RHVEN12406 | Heating Zone 3 | All Cooling Zones | Residential | HVAC | Envelope | Insulation | Single Family - Existing | Floor Insulation | R0 to R19 | Any Electric Heat | 0.61 | 1.05 | 0.56 | Insulation Single Family - Existing Floor Insulation R0 to R19 Any Electric Heat |  | Existing | Single Family |  | 1.01 | 45 | 2023-10-01 |  | per Square feet of area insulated | R-value 19 |  | Floor Insulation |  |  | BPA Qualified |  |  | 0.00010029 | 0.00010474 | 0.27061 | No | 77.7406 | 0.00013002 |  | 15 | Standard | No | Not Per Unit | No
RHVEN12406 | Heating Zone 3 | All Cooling Zones | Residential | HVAC | Envelope | Insulation | Single Family - Existing | Floor Insulation | R0 to R19 | Any Electric Heat | 0.61 | 1.05 | 0.56 | Insulation Single Family - Existing Floor Insulation R0 to R19 Any Electric Heat |  | Existing | Single Family |  | 1.01 | 45 | 2022-04-01 | 2023-09-30 | per Square feet of area insulated | R-value 19 |  | Floor Insulation |  |  | BPA Qualified |  |  | 0 | 0 | 2.07 | Yes | 15.72 | 0 |  | 15 | Standard | No | Not Per Unit | No
RHVEN12406 | Heating Zone 3 | All Cooling Zones | Residential | HVAC | Envelope | Insulation | Single Family - Existing | Floor Insulation | R0 to R19 | Any Electric Heat | 1.12 | 1.05 | 1.04 | Insulation Single Family - Existing Floor Insulation R0 to R19 Any Electric Heat |  | Existing | Single Family |  | 1.23 | 45 | 2019-10-01 | 2022-03-31 | per Square feet of area insulated | R-value 19 |  | Floor Insulation |  |  | BPA Qualified |  |  | 0 | 0 | 2.6 | Yes | -46.4 | 0 |  | 15 | Standard | No | Not Per Unit | No
RHVEN12408 | Heating Zone 3 | All Cooling Zones | Residential | HVAC | Envelope | Insulation | Single Family - Existing | Floor Insulation | R0 to R30 | Any Electric Heat | 0.69 | 1.2 | 0.64 | Insulation Single Family - Existing Floor Insulation R0 to R30 Any Electric Heat |  | Existing | Single Family |  | 1.41 | 45 | 2023-10-01 |  | per Square feet of area insulated | R-value 30 |  | Floor Insulation |  |  | BPA Qualified |  |  | 0.00011343 | 0.00011846 | 0.22053 | No | 101.5886 | 0.00014705 |  | 15 | Standard | No | Not Per Unit | No
RHVEN12408 | Heating Zone 3 | All Cooling Zones | Residential | HVAC | Envelope | Insulation | Single Family - Existing | Floor Insulation | R0 to R30 | Any Electric Heat | 0.69 | 1.2 | 0.64 | Insulation Single Family - Existing Floor Insulation R0 to R30 Any Electric Heat |  | Existing | Single Family |  | 1.41 | 45 | 2022-04-01 | 2023-09-30 | per Square feet of area insulated | R-value 30 |  | Floor Insulation |  |  | BPA Qualified |  |  | 0 | 0 | 1.67 | Yes | 19.4 | 0 |  | 15 | Standard | No | Not Per Unit | No
RHVEN12408 | Heating Zone 3 | All Cooling Zones | Residential | HVAC | Envelope | Insulation | Single Family - Existing | Floor Insulation | R0 to R30 | Any Electric Heat | 1.25 | 1.2 | 1.16 | Insulation Single Family - Existing Floor Insulation R0 to R30 Any Electric Heat |  | Existing | Single Family |  | 1.32 | 45 | 2019-10-01 | 2022-03-31 | per Square feet of area insulated | R-value 30 |  | Floor Insulation |  |  | BPA Qualified |  |  | 0 | 0 | 2.7 | Yes | -49.3 | 0 |  | 15 | Standard | No | Not Per Unit | No
RHVEN12409 | Heating Zone 3 | All Cooling Zones | Residential | HVAC | Envelope | Insulation | Single Family - Existing | Floor Insulation | R19 to R30 | Any Electric Heat | 0.22 | 0.15 | 0.2 | Insulation Single Family - Existing Floor Insulation R19 to R30 Any Electric Heat |  | Existing | Single Family |  | 1.01 | 45 | 2023-10-01 |  | per Square feet of area insulated | R-value 30 |  | Floor Insulation |  |  | BPA Qualified |  |  | 3.6402e-05 | 3.8015e-05 | 0.09822 | No | 262.0804 | 4.7193e-05 |  | 15 | Standard | No | Not Per Unit | No
RHVEN12409 | Heating Zone 3 | All Cooling Zones | Residential | HVAC | Envelope | Insulation | Single Family - Existing | Floor Insulation | R19 to R30 | Any Electric Heat | 0.22 | 0.15 | 0.2 | Insulation Single Family - Existing Floor Insulation R19 to R30 Any Electric Heat |  | Existing | Single Family |  | 1.01 | 45 | 2022-04-01 | 2023-09-30 | per Square feet of area insulated | R-value 30 |  | Floor Insulation |  |  | BPA Qualified |  |  | 0 | 0 | 0.75 | No | 43.3 | 0 |  | 15 | Standard | No | Not Per Unit | No
RHVEN12409 | Heating Zone 3 | All Cooling Zones | Residential | HVAC | Envelope | Insulation | Single Family - Existing | Floor Insulation | R19 to R30 | Any Electric Heat | 0.13 | 0.15 | 0.12 | Insulation Single Family - Existing Floor Insulation R19 to R30 Any Electric Heat |  | Existing | Single Family |  | 1.17 | 45 | 2019-10-01 | 2022-03-31 | per Square feet of area insulated | R-value 30 |  | Floor Insulation |  |  | BPA Qualified |  |  | 0 | 0 | 0.3 | No | 441.4 | 0 |  | 15 | Standard | No | Not Per Unit | No
RHVEN12410 | Heating Zone 1 | All Cooling Zones | Residential | HVAC | Envelope | Windows | Single Family - Existing | Prime Windows and Patio Doors | Single Pane Base Window to 0.30 or better, Patio door to 0.35 or better | Any Electric Heat | 4.2914 | 6 | 3.84 | Windows Single Family - Existing Prime Windows and Patio Doors Single Pane Base Window to 0.30 or better, Patio door to 0.35 or better Any Electric Heat |  | Existing | Single Family |  | 22.6 | 45 | 2023-10-01 |  | per Square feet of window replaced | Window u-factor .30 or better; Patio door u-factor .35 or better |  | Window |  |  | BPA Qualified |  |  | 0.0024809 | 0.0025908 | 0.30897 | No | 64.6578 | 0.0032163 |  | 15 | Standard | No | Not Per Unit | No
RHVEN12410 | Heating Zone 1 | All Cooling Zones | Residential | HVAC | Envelope | Windows | Single Family - Existing | Prime Windows and Patio Doors | Single Pane Base Window to 0.30 or better, Patio door to 0.35 or better | Any Electric Heat | 4.14 | 6 | 3.84 | Windows Single Family - Existing Prime Windows and Patio Doors Single Pane Base Window to 0.30 or better, Patio door to 0.35 or better Any Electric Heat |  | Existing | Single Family |  | 22.6 | 45 | 2022-04-01 | 2023-09-30 | per Square feet of window replaced | Window u-factor .30 or better; Patio door u-factor .35 or better |  | Window |  |  | BPA Qualified |  |  | 0 | 0 | 0.54 | No | 59.88 | 0 |  | 15 | Standard | No | Not Per Unit | No
RHVEN12410 | Heating Zone 1 | All Cooling Zones | Residential | HVAC | Envelope | Windows | Single Family - Existing | Prime Windows and Patio Doors | Single Pane Base to 0.30 Window | Any Electric Heat | 9.96 | 6 | 9.23 | Windows Single Family - Existing Prime Windows and Patio Doors Single Pane Base to 0.30 Window Any Electric Heat |  | Existing | Single Family |  | 18.51 | 45 | 2019-10-01 | 2022-03-31 | per Square feet of window replaced | U-Factor .30 |  | Window | Window u-factor .30 or better; Patio door u-factor .35 or better |  | BPA Qualified |  |  | 0.01 | 0.01 | 1.5 | Yes | -0.4 | 0 |  | 15 | Standard | No | Not Per Unit | No
RHVEN12411 | Heating Zone 1 | All Cooling Zones | Residential | HVAC | Envelope | Windows | Single Family - Existing | Prime Windows and Patio Doors | Double Pane Base Window to 0.30 or better, Patio door to 0.35 or better | Any Electric Heat | 2.927 | 6 | 2.62 | Windows Single Family - Existing Prime Windows and Patio Doors Double Pane Base Window to 0.30 or better, Patio door to 0.35 or better Any Electric Heat |  | Existing | Single Family |  | 22.6 | 45 | 2023-10-01 |  | per Square feet of window replaced | Window u-factor .30 or better; Patio door u-factor .35 or better |  | Window |  |  | BPA Qualified |  |  | 0.0010847 | 0.0011328 | 0.13509 | No | 183.0064 | 0.0014062 |  | 15 | Standard | No | Not Per Unit | No
RHVEN12411 | Heating Zone 1 | All Cooling Zones | Residential | HVAC | Envelope | Windows | Single Family - Existing | Prime Windows and Patio Doors | Double Pane Base Window to 0.30 or better, Patio door to 0.35 or better | Any Electric Heat | 2.82 | 6 | 2.62 | Windows Single Family - Existing Prime Windows and Patio Doors Double Pane Base Window to 0.30 or better, Patio door to 0.35 or better Any Electric Heat |  | Existing | Single Family |  | 22.6 | 45 | 2022-04-01 | 2023-09-30 | per Square feet of window replaced | Window u-factor .30 or better; Patio door u-factor .35 or better |  | Window |  |  | BPA Qualified |  |  | 0 | 0 | 0.37 | No | 87.8 | 0 |  | 15 | Standard | No | Not Per Unit | No
RHVEN12411 | Heating Zone 1 | All Cooling Zones | Residential | HVAC | Envelope | Windows | Single Family - Existing | Prime Windows and Patio Doors | Double Pane Base to 0.30 Window | Any Electric Heat | 5.03 | 6 | 4.67 | Windows Single Family - Existing Prime Windows and Patio Doors Double Pane Base to 0.30 Window Any Electric Heat |  | Existing | Single Family |  | 18.51 | 45 | 2019-10-01 | 2022-03-31 | per Square feet of window replaced | U-Factor .30 |  | Window | Window u-factor .30 or better; Patio door u-factor .35 or better |  | BPA Qualified |  |  | 0 | 0 | 0.8 | No | 116.6 | 0 |  | 15 | Standard | No | Not Per Unit | No
RHVEN12412 | Heating Zone 1 | All Cooling Zones | Residential | HVAC | Envelope | Windows | Single Family - Existing | Prime Windows and Patio Doors | Single Pane Base Window to 0.22 or better, Patio door to 0.30 or better | Any Electric Heat | 4.8095 | 8 | 4.3 | Windows Single Family - Existing Prime Windows and Patio Doors Single Pane Base Window to 0.22 or better, Patio door to 0.30 or better Any Electric Heat |  | Existing | Single Family |  | 26.25 | 45 | 2023-10-01 |  | per Square feet of window replaced | Window u-factor .22 or better; Patio door u-factor .30 or better |  | Window |  |  | BPA Qualified |  |  | 0.0026586 | 0.0027764 | 0.27662 | No | 75.412 | 0.0034467 |  | 15 | Standard | No | Not Per Unit | No
RHVEN12412 | Heating Zone 1 | All Cooling Zones | Residential | HVAC | Envelope | Windows | Single Family - Existing | Prime Windows and Patio Doors | Single Pane Base Window to 0.22 or better, Patio door to 0.30 or better | Any Electric Heat | 4.64 | 8 | 4.3 | Windows Single Family - Existing Prime Windows and Patio Doors Single Pane Base Window to 0.22 or better, Patio door to 0.30 or better Any Electric Heat |  | Existing | Single Family |  | 26.25 | 45 | 2022-04-01 | 2023-09-30 | per Square feet of window replaced | Window u-factor .22 or better; Patio door u-factor .30 or better |  | Window |  |  | BPA Qualified |  |  | 0 | 0 | 0.71 | No | 46 | 0 |  | 15 | Standard | No | Not Per Unit | No
RHVEN12412 | Heating Zone 1 | All Cooling Zones | Residential | HVAC | Envelope | Windows | Single Family - Existing | Prime Windows and Patio Doors | Single Pane Base to 0.22 Window | Any Electric Heat | 10.87 | 8 | 10.08 | Windows Single Family - Existing Prime Windows and Patio Doors Single Pane Base to 0.22 Window Any Electric Heat |  | Existing | Single Family |  | 21.8 | 45 | 2019-10-01 | 2022-03-31 | per Square feet of window replaced | U-Factor .22 |  | Window | Window u-factor .22 or better; Patio door u-factor .30 or better |  | BPA Qualified |  |  | 0.01 | 0.01 | 1.4 | Yes | 8.9 | 0.01 |  | 15 | Standard | No | Not Per Unit | No
RHVEN12413 | Heating Zone 1 | All Cooling Zones | Residential | HVAC | Envelope | Windows | Single Family - Existing | Prime Windows and Patio Doors | Double Pane Base Window to 0.22 or better, Patio door to 0.30 or better | Any Electric Heat | 3.4509 | 8 | 3.09 | Windows Single Family - Existing Prime Windows and Patio Doors Double Pane Base Window to 0.22 or better, Patio door to 0.30 or better Any Electric Heat |  | Existing | Single Family |  | 26.25 | 45 | 2023-10-01 |  | per Square feet of window replaced | Window u-factor .22 or better; Patio door u-factor .30 or better |  | Window |  |  | BPA Qualified |  |  | 0.001266 | 0.0013221 | 0.13172 | No | 188.3845 | 0.0016413 |  | 15 | Standard | No | Not Per Unit | No
RHVEN12413 | Heating Zone 1 | All Cooling Zones | Residential | HVAC | Envelope | Windows | Single Family - Existing | Prime Windows and Patio Doors | Double Pane Base Window to 0.22 or better, Patio door to 0.30 or better | Any Electric Heat | 3.33 | 8 | 3.09 | Windows Single Family - Existing Prime Windows and Patio Doors Double Pane Base Window to 0.22 or better, Patio door to 0.30 or better Any Electric Heat |  | Existing | Single Family |  | 26.25 | 45 | 2022-04-01 | 2023-09-30 | per Square feet of window replaced | Window u-factor .22 or better; Patio door u-factor .30 or better |  | Window |  |  | BPA Qualified |  |  | 0 | 0 | 1.93 | Yes | 16.82 | 0 |  | 15 | Standard | No | Not Per Unit | No
RHVEN12413 | Heating Zone 1 | All Cooling Zones | Residential | HVAC | Envelope | Windows | Single Family - Existing | Prime Windows and Patio Doors | Double Pane Base to 0.22 Window | Any Electric Heat | 5.82 | 8 | 5.4 | Windows Single Family - Existing Prime Windows and Patio Doors Double Pane Base to 0.22 Window Any Electric Heat |  | Existing | Single Family |  | 21.8 | 45 | 2019-10-01 | 2022-03-31 | per Square feet of window replaced | U-Factor .22 |  | Window | Window u-factor .22 or better; Patio door u-factor .30 or better |  | BPA Qualified |  |  | 0 | 0 | 0.8 | No | 120.6 | 0 |  | 15 | Standard | No | Not Per Unit | No
RHVEN12414 | Heating Zone 1 | All Cooling Zones | Residential | HVAC | Envelope | Air Sealing | Single Family - Existing | Whole House Air Sealing |  | Any Electric Heat | 0.29034 | 0.2 | 0.14 | Air Sealing Single Family - Existing Whole House Air Sealing Any Electric Heat |  | Existing | Single Family |  | 0.64 | 15 | 2023-10-01 |  | per CFM50 reduction | [5 empty] | BPA Qualified |  |  | 4.6284e-05 | 4.8335e-05 | 0.16689 | No | 142.9342 | 0.00018001 |  | 12 | Standard | No | Not Per Unit | No
RHVEN12414 | Heating Zone 1 | All Cooling Zones | Residential | HVAC | Envelope | Air Sealing | Single Family - Existing | Whole House Air Sealing |  | Any Electric Heat | 0.15 | 0.2 | 0.14 | Air Sealing Single Family - Existing Whole House Air Sealing Any Electric Heat |  | Existing | Single Family |  | 0.64 | 15 | 2022-04-01 | 2023-09-30 | per CFM50 reduction | [5 empty] | BPA Qualified |  |  | 0 | 0 | 0.43 | No | 74.96 | 0 |  | 12 | Standard | No | Not Per Unit | No
RHVEN12414 | Heating Zone 1 | All Cooling Zones | Residential | HVAC | Envelope | Air Sealing | Single Family - Existing | Whole House Air Sealing |  | Any Electric Heat | 0.41 | 0.2 | 0.38 | Air Sealing Single Family - Existing Whole House Air Sealing Any Electric Heat |  | Existing | Single Family |  | 0.66 | 15 | 2016-10-01 | 2022-03-31 | per CFM50 reduction | [5 empty] | BPA Qualified |  |  | 0 | 0 | 1.1 | Yes | 51.4 | 0 |  | 12 | Standard | No | Not Per Unit | No
RHVEN12415 | Heating Zone 2 | All Cooling Zones | Residential | HVAC | Envelope | Windows | Single Family - Existing | Prime Windows and Patio Doors | Single Pane Base Window to 0.30 or better, Patio door to 0.35 or better | Any Electric Heat | 7.2199 | 6 | 6.46 | Windows Single Family - Existing Prime Windows and Patio Doors Single Pane Base Window to 0.30 or better, Patio door to 0.35 or better Any Electric Heat |  | Existing | Single Family |  | 22.6 | 45 | 2023-10-01 |  | per Square feet of window replaced | Window u-factor .30 or better; Patio door u-factor .35 or better |  | Window |  |  | BPA Qualified |  |  | 0.0029987 | 0.0031316 | 0.37346 | No | 48.7809 | 0.0038876 |  | 15 | Standard | No | Not Per Unit | No
RHVEN12415 | Heating Zone 2 | All Cooling Zones | Residential | HVAC | Envelope | Windows | Single Family - Existing | Prime Windows and Patio Doors | Single Pane Base Window to 0.30 or better, Patio door to 0.35 or better | Any Electric Heat | 6.97 | 6 | 6.46 | Windows Single Family - Existing Prime Windows and Patio Doors Single Pane Base Window to 0.30 or better, Patio door to 0.35 or better Any Electric Heat |  | Existing | Single Family |  | 22.6 | 45 | 2022-04-01 | 2023-09-30 | per Square feet of window replaced | Window u-factor .30 or better; Patio door u-factor .35 or better |  | Window |  |  | BPA Qualified |  |  | 0 | 0 | 1.06 | Yes | 30.64 | 0 |  | 15 | Standard | No | Not Per Unit | No
RHVEN12415 | Heating Zone 2 | All Cooling Zones | Residential | HVAC | Envelope | Windows | Single Family - Existing | Prime Windows and Patio Doors | Single Pane Base to 0.30 Window | Any Electric Heat | 12.11 | 6 | 11.23 | Windows Single Family - Existing Prime Windows and Patio Doors Single Pane Base to 0.30 Window Any Electric Heat |  | Existing | Single Family |  | 18.51 | 45 | 2019-10-01 | 2022-03-31 | per Square feet of window replaced | U-Factor .30 |  | Window | Window u-factor .30 or better; Patio door u-factor .35 or better |  | BPA Qualified |  |  | 0.01 | 0.01 | 1.8 | Yes | -18 | 0.01 |  | 15 | Standard | No | Not Per Unit | No
RHVEN12416 | Heating Zone 2 | All Cooling Zones | Residential | HVAC | Envelope | Windows | Single Family - Existing | Prime Windows and Patio Doors | Double Pane Base Window to 0.30 or better, Patio door to 0.35 or better | Any Electric Heat | 4.126 | 6 | 3.69 | Windows Single Family - Existing Prime Windows and Patio Doors Double Pane Base Window to 0.30 or better, Patio door to 0.35 or better Any Electric Heat |  | Existing | Single Family |  | 22.6 | 45 | 2023-10-01 |  | per Square feet of window replaced | Window u-factor .30 or better; Patio door u-factor .35 or better |  | Window |  |  | BPA Qualified |  |  | 0.001511 | 0.0015779 | 0.18818 | No | 123.6786 | 0.0019589 |  | 15 | Standard | No | Not Per Unit | No
RHVEN12416 | Heating Zone 2 | All Cooling Zones | Residential | HVAC | Envelope | Windows | Single Family - Existing | Prime Windows and Patio Doors | Double Pane Base Window to 0.30 or better, Patio door to 0.35 or better | Any Electric Heat | 3.98 | 6 | 3.69 | Windows Single Family - Existing Prime Windows and Patio Doors Double Pane Base Window to 0.30 or better, Patio door to 0.35 or better Any Electric Heat |  | Existing | Single Family |  | 22.6 | 45 | 2022-04-01 | 2023-09-30 | per Square feet of window replaced | Window u-factor .30 or better; Patio door u-factor .35 or better |  | Window |  |  | BPA Qualified |  |  | 0 | 0 | 0.61 | No | 53.62 | 0 |  | 15 | Standard | No | Not Per Unit | No
RHVEN12416 | Heating Zone 2 | All Cooling Zones | Residential | HVAC | Envelope | Windows | Single Family - Existing | Prime Windows and Patio Doors | Double Pane Base to 0.30 Window | Any Electric Heat | 6.29 | 6 | 5.83 | Windows Single Family - Existing Prime Windows and Patio Doors Double Pane Base to 0.30 Window Any Electric Heat |  | Existing | Single Family |  | 18.51 | 45 | 2019-10-01 | 2022-03-31 | per Square feet of window replaced | U-Factor .30 |  | Window | Window u-factor .30 or better; Patio door u-factor .35 or better |  | BPA Qualified |  |  | 0 | 0 | 0.9 | No | 73 | 0 |  | 15 | Standard | No | Not Per Unit | No
RHVEN12417 | Heating Zone 2 | All Cooling Zones | Residential | HVAC | Envelope | Windows | Single Family - Existing | Prime Windows and Patio Doors | Single Pane Base Window to 0.22 or better, Patio door to 0.30 or better | Any Electric Heat | 7.9661 | 8 | 7.13 | Windows Single Family - Existing Prime Windows and Patio Doors Single Pane Base Window to 0.22 or better, Patio door to 0.30 or better Any Electric Heat |  | Existing | Single Family |  | 26.25 | 45 | 2023-10-01 |  | per Square feet of window replaced | Window u-factor .22 or better; Patio door u-factor .30 or better |  | Window |  |  | BPA Qualified |  |  | 0.0032266 | 0.0033696 | 0.33572 | No | 57.3332 | 0.0041831 |  | 15 | Standard | No | Not Per Unit | No
RHVEN12417 | Heating Zone 2 | All Cooling Zones | Residential | HVAC | Envelope | Windows | Single Family - Existing | Prime Windows and Patio Doors | Single Pane Base Window to 0.22 or better, Patio door to 0.30 or better | Any Electric Heat | 7.69 | 8 | 7.13 | Windows Single Family - Existing Prime Windows and Patio Doors Single Pane Base Window to 0.22 or better, Patio door to 0.30 or better Any Electric Heat |  | Existing | Single Family |  | 26.25 | 45 | 2022-04-01 | 2023-09-30 | per Square feet of window replaced | Window u-factor .22 or better; Patio door u-factor .30 or better |  | Window |  |  | BPA Qualified |  |  | 0 | 0 | 1.01 | Yes | 32.26 | 0 |  | 15 | Standard | No | Not Per Unit | No
RHVEN12417 | Heating Zone 2 | All Cooling Zones | Residential | HVAC | Envelope | Windows | Single Family - Existing | Prime Windows and Patio Doors | Single Pane Base to 0.22 Window | Any Electric Heat | 13.21 | 8 | 12.25 | Windows Single Family - Existing Prime Windows and Patio Doors Single Pane Base to 0.22 Window Any Electric Heat |  | Existing | Single Family |  | 21.8 | 45 | 2019-10-01 | 2022-03-31 | per Square feet of window replaced | U-Factor .22 |  | Window | Window u-factor .22 or better; Patio door u-factor .30 or better |  | BPA Qualified |  |  | 0.01 | 0.01 | 1.7 | Yes | -10.3 | 0.01 |  | 15 | Standard | No | Not Per Unit | No
RHVEN12418 | Heating Zone 2 | All Cooling Zones | Residential | HVAC | Envelope | Windows | Single Family - Existing | Prime Windows and Patio Doors | Double Pane Base Window to 0.22 or better, Patio door to 0.30 or better | Any Electric Heat | 4.9445 | 8 | 4.42 | Windows Single Family - Existing Prime Windows and Patio Doors Double Pane Base Window to 0.22 or better, Patio door to 0.30 or better Any Electric Heat |  | Existing | Single Family |  | 26.25 | 45 | 2023-10-01 |  | per Square feet of window replaced | Window u-factor .22 or better; Patio door u-factor .30 or better |  | Window |  |  | BPA Qualified |  |  | 0.0017662 | 0.0018445 | 0.18377 | No | 127.3025 | 0.0022898 |  | 15 | Standard | No | Not Per Unit | No
RHVEN12418 | Heating Zone 2 | All Cooling Zones | Residential | HVAC | Envelope | Windows | Single Family - Existing | Prime Windows and Patio Doors | Double Pane Base Window to 0.22 or better, Patio door to 0.30 or better | Any Electric Heat | 4.77 | 8 | 4.42 | Windows Single Family - Existing Prime Windows and Patio Doors Double Pane Base Window to 0.22 or better, Patio door to 0.30 or better Any Electric Heat |  | Existing | Single Family |  | 26.25 | 45 | 2022-04-01 | 2023-09-30 | per Square feet of window replaced | Window u-factor .22 or better; Patio door u-factor .30 or better |  | Window |  |  | BPA Qualified |  |  | 0 | 0 | 0.62 | No | 51.97 | 0 |  | 15 | Standard | No | Not Per Unit | No
RHVEN12418 | Heating Zone 2 | All Cooling Zones | Residential | HVAC | Envelope | Windows | Single Family - Existing | Prime Windows and Patio Doors | Double Pane Base to 0.22 Window | Any Electric Heat | 7.23 | 8 | 6.71 | Windows Single Family - Existing Prime Windows and Patio Doors Double Pane Base to 0.22 Window Any Electric Heat |  | Existing | Single Family |  | 21.8 | 45 | 2019-10-01 | 2022-03-31 | per Square feet of window replaced | U-Factor .22 |  | Window | Window u-factor .22 or better; Patio door u-factor .30 or better |  | BPA Qualified |  |  | 0 | 0 | 0.9 | No | 77.3 | 0 |  | 15 | Standard | No | Not Per Unit | No
RHVEN12419 | Heating Zone 2 | All Cooling Zones | Residential | HVAC | Envelope | Air Sealing | Single Family - Existing | Whole House Air Sealing |  | Any Electric Heat | 0.30327 | 0.2 | 0.16 | Air Sealing Single Family - Existing Whole House Air Sealing Any Electric Heat |  | Existing | Single Family |  | 0.64 | 15 | 2023-10-01 |  | per CFM50 reduction | [5 empty] | BPA Qualified |  |  | 4.8345e-05 | 5.0488e-05 | 0.17433 | No | 135.6755 | 0.00018803 |  | 12 | Standard | No | Not Per Unit | No
RHVEN12419 | Heating Zone 2 | All Cooling Zones | Residential | HVAC | Envelope | Air Sealing | Single Family - Existing | Whole House Air Sealing |  | Any Electric Heat | 0.18 | 0.2 | 0.16 | Air Sealing Single Family - Existing Whole House Air Sealing Any Electric Heat |  | Existing | Single Family |  | 0.64 | 15 | 2022-04-01 | 2023-09-30 | per CFM50 reduction | [5 empty] | BPA Qualified |  |  | 0 | 0 | 0.5 | No | 63.62 | 0 |  | 12 | Standard | No | Not Per Unit | No
RHVEN12419 | Heating Zone 2 | All Cooling Zones | Residential | HVAC | Envelope | Air Sealing | Single Family - Existing | Whole House Air Sealing |  | Any Electric Heat | 0.49 | 0.2 | 0.46 | Air Sealing Single Family - Existing Whole House Air Sealing Any Electric Heat |  | Existing | Single Family |  | 0.66 | 15 | 2016-10-01 | 2022-03-31 | per CFM50 reduction | [5 empty] | BPA Qualified |  |  | 0 | 0 | 1.3 | Yes | 25.6 | 0 |  | 12 | Standard | No | Not Per Unit | No
RHVEN12420 | Heating Zone 3 | All Cooling Zones | Residential | HVAC | Envelope | Windows | Single Family - Existing | Prime Windows and Patio Doors | Single Pane Base Window to 0.30 or better, Patio door to 0.35 or better | Any Electric Heat | 7.2199 | 6 | 6.46 | Windows Single Family - Existing Prime Windows and Patio Doors Single Pane Base Window to 0.30 or better, Patio door to 0.35 or better Any Electric Heat |  | Existing | Single Family |  | 22.6 | 45 | 2023-10-01 |  | per Square feet of window replaced | Window u-factor .30 or better; Patio door u-factor .35 or better |  | Window |  |  | BPA Qualified |  |  | 0.0029987 | 0.0031316 | 0.37346 | No | 48.7809 | 0.0038876 |  | 15 | Standard | No | Not Per Unit | No
RHVEN12420 | Heating Zone 3 | All Cooling Zones | Residential | HVAC | Envelope | Windows | Single Family - Existing | Prime Windows and Patio Doors | Single Pane Base Window to 0.30 or better, Patio door to 0.35 or better | Any Electric Heat | 6.97 | 6 | 6.46 | Windows Single Family - Existing Prime Windows and Patio Doors Single Pane Base Window to 0.30 or better, Patio door to 0.35 or better Any Electric Heat |  | Existing | Single Family |  | 22.6 | 45 | 2022-04-01 | 2023-09-30 | per Square feet of window replaced | Window u-factor .30 or better; Patio door u-factor .35 or better |  | Window |  |  | BPA Qualified |  |  | 0 | 0 | 1.06 | Yes | 30.64 | 0 |  | 15 | Standard | No | Not Per Unit | No
RHVEN12420 | Heating Zone 3 | All Cooling Zones | Residential | HVAC | Envelope | Windows | Single Family - Existing | Prime Windows and Patio Doors | Single Pane Base to 0.30 Window | Any Electric Heat | 14.83 | 6 | 13.75 | Windows Single Family - Existing Prime Windows and Patio Doors Single Pane Base to 0.30 Window Any Electric Heat |  | Existing | Single Family |  | 18.51 | 45 | 2019-10-01 | 2022-03-31 | per Square feet of window replaced | U-Factor .30 |  | Window | Window u-factor .30 or better; Patio door u-factor .35 or better |  | BPA Qualified |  |  | 0.01 | 0.01 | 2.1 | Yes | -29.1 | 0.01 |  | 15 | Standard | No | Not Per Unit | No
RHVEN12421 | Heating Zone 3 | All Cooling Zones | Residential | HVAC | Envelope | Windows | Single Family - Existing | Prime Windows and Patio Doors | Double Pane Base Window to 0.30 or better, Patio door to 0.35 or better | Any Electric Heat | 4.126 | 6 | 3.69 | Windows Single Family - Existing Prime Windows and Patio Doors Double Pane Base Window to 0.30 or better, Patio door to 0.35 or better Any Electric Heat |  | Existing | Single Family |  | 22.6 | 45 | 2023-10-01 |  | per Square feet of window replaced | Window u-factor .30 or better; Patio door u-factor .35 or better |  | Window |  |  | BPA Qualified |  |  | 0.001511 | 0.0015779 | 0.18818 | No | 123.6786 | 0.0019589 |  | 15 | Standard | No | Not Per Unit | No
RHVEN12421 | Heating Zone 3 | All Cooling Zones | Residential | HVAC | Envelope | Windows | Single Family - Existing | Prime Windows and Patio Doors | Double Pane Base Window to 0.30 or better, Patio door to 0.35 or better | Any Electric Heat | 3.98 | 6 | 3.69 | Windows Single Family - Existing Prime Windows and Patio Doors Double Pane Base Window to 0.30 or better, Patio door to 0.35 or better Any Electric Heat |  | Existing | Single Family |  | 22.6 | 45 | 2022-04-01 | 2023-09-30 | per Square feet of window replaced | Window u-factor .30 or better; Patio door u-factor .35 or better |  | Window |  |  | BPA Qualified |  |  | 0 | 0 | 0.61 | No | 53.62 | 0 |  | 15 | Standard | No | Not Per Unit | No
RHVEN12421 | Heating Zone 3 | All Cooling Zones | Residential | HVAC | Envelope | Windows | Single Family - Existing | Prime Windows and Patio Doors | Double Pane Base to 0.30 Window | Any Electric Heat | 6.77 | 6 | 6.28 | Windows Single Family - Existing Prime Windows and Patio Doors Double Pane Base to 0.30 Window Any Electric Heat |  | Existing | Single Family |  | 18.51 | 45 | 2019-10-01 | 2022-03-31 | per Square feet of window replaced | U-Factor .30 |  | Window | Window u-factor .30 or better; Patio door u-factor .35 or better |  | BPA Qualified |  |  | 0 | 0 | 1 | Yes | 58.4 | 0 |  | 15 | Standard | No | Not Per Unit | No
RHVEN12422 | Heating Zone 3 | All Cooling Zones | Residential | HVAC | Envelope | Windows | Single Family - Existing | Prime Windows and Patio Doors | Single Pane Base Window to 0.22 or better, Patio door to 0.30 or better | Any Electric Heat | 7.9661 | 8 | 7.13 | Windows Single Family - Existing Prime Windows and Patio Doors Single Pane Base Window to 0.22 or better, Patio door to 0.30 or better Any Electric Heat |  | Existing | Single Family |  | 21.8 | 45 | 2023-10-01 |  | per Square feet of window replaced | Window u-factor .22 or better; Patio door u-factor .30 or better |  | Window |  |  | BPA Qualified |  |  | 0.0032266 | 0.0033696 | 0.33572 | No | 57.3332 | 0.0041831 |  | 15 | Standard | No | Not Per Unit | No
RHVEN12422 | Heating Zone 3 | All Cooling Zones | Residential | HVAC | Envelope | Windows | Single Family - Existing | Prime Windows and Patio Doors | Single Pane Base Window to 0.22 or better, Patio door to 0.30 or better | Any Electric Heat | 7.69 | 8 | 7.13 | Windows Single Family - Existing Prime Windows and Patio Doors Single Pane Base Window to 0.22 or better, Patio door to 0.30 or better Any Electric Heat |  | Existing | Single Family |  | 26.25 | 45 | 2022-04-01 | 2023-09-30 | per Square feet of window replaced | Window u-factor .22 or better; Patio door u-factor .30 or better |  | Window |  |  | BPA Qualified |  |  | 0 | 0 | 1.01 | Yes | 32.26 | 0 |  | 15 | Standard | No | Not Per Unit | No
RHVEN12422 | Heating Zone 3 | All Cooling Zones | Residential | HVAC | Envelope | Windows | Single Family - Existing | Prime Windows and Patio Doors | Single Pane Base to 0.22 Window | Any Electric Heat | 13.57 | 8 | 12.59 | Windows Single Family - Existing Prime Windows and Patio Doors Single Pane Base to 0.22 Window Any Electric Heat |  | Existing | Single Family |  | 21.8 | 45 | 2019-10-01 | 2022-03-31 | per Square feet of window replaced | U-Factor .22 |  | Window | Window u-factor .22 or better; Patio door u-factor .30 or better |  | BPA Qualified |  |  | 0.01 | 0.01 | 1.9 | Yes | -22.3 | 0.01 |  | 15 | Standard | No | Not Per Unit | No
RHVEN12423 | Heating Zone 3 | All Cooling Zones | Residential | HVAC | Envelope | Windows | Single Family - Existing | Prime Windows and Patio Doors | Double Pane Base Window to 0.22 or better, Patio door to 0.30 or better | Any Electric Heat | 4.9445 | 8 | 4.42 | Windows Single Family - Existing Prime Windows and Patio Doors Double Pane Base Window to 0.22 or better, Patio door to 0.30 or better Any Electric Heat |  | Existing | Single Family |  | 26.25 | 45 | 2023-10-01 |  | per Square feet of window replaced | Window u-factor .22 or better; Patio door u-factor .30 or better |  | Window |  |  | BPA Qualified |  |  | 0.0017662 | 0.0018445 | 0.18377 | No | 127.3025 | 0.0022898 |  | 15 | Standard | No | Not Per Unit | No
RHVEN12423 | Heating Zone 3 | All Cooling Zones | Residential | HVAC | Envelope | Windows | Single Family - Existing | Prime Windows and Patio Doors | Double Pane Base Window to 0.22 or better, Patio door to 0.30 or better | Any Electric Heat | 4.77 | 8 | 4.42 | Windows Single Family - Existing Prime Windows and Patio Doors Double Pane Base Window to 0.22 or better, Patio door to 0.30 or better Any Electric Heat |  | Existing | Single Family |  | 26.25 | 45 | 2022-04-01 | 2023-09-30 | per Square feet of window replaced | Window u-factor .22 or better; Patio door u-factor .30 or better |  | Window |  |  | BPA Qualified |  |  | 0 | 0 | 0.62 | No | 51.97 | 0 |  | 15 | Standard | No | Not Per Unit | No
RHVEN12423 | Heating Zone 3 | All Cooling Zones | Residential | HVAC | Envelope | Windows | Single Family - Existing | Prime Windows and Patio Doors | Double Pane Base to 0.22 Window | Any Electric Heat | 7.84 | 8 | 7.27 | Windows Single Family - Existing Prime Windows and Patio Doors Double Pane Base to 0.22 Window Any Electric Heat |  | Existing | Single Family |  | 21.8 | 45 | 2019-10-01 | 2022-03-31 | per Square feet of window replaced | U-Factor .22 |  | Window | Window u-factor .22 or better; Patio door u-factor .30 or better |  | BPA Qualified |  |  | 0 | 0 | 1 | Yes | 61.3 | 0 |  | 15 | Standard | No | Not Per Unit | No
RHVEN12424 | Heating Zone 3 | All Cooling Zones | Residential | HVAC | Envelope | Air Sealing | Single Family - Existing | Whole House Air Sealing |  | Any Electric Heat | 0.30327 | 0.2 | 0.16 | Air Sealing Single Family - Existing Whole House Air Sealing Any Electric Heat |  | Existing | Single Family |  | 0.64 | 15 | 2023-10-01 |  | per CFM50 reduction | [5 empty] | BPA Qualified |  |  | 4.8345e-05 | 5.0488e-05 | 0.17433 | No | 135.6755 | 0.00018803 |  | 12 | Standard | No | Not Per Unit | No
RHVEN12424 | Heating Zone 3 | All Cooling Zones | Residential | HVAC | Envelope | Air Sealing | Single Family - Existing | Whole House Air Sealing |  | Any Electric Heat | 0.18 | 0.2 | 0.16 | Air Sealing Single Family - Existing Whole House Air Sealing Any Electric Heat |  | Existing | Single Family |  | 0.64 | 15 | 2022-04-01 | 2023-09-30 | per CFM50 reduction | [5 empty] | BPA Qualified |  |  | 0 | 0 | 0.5 | No | 63.62 | 0 |  | 12 | Standard | No | Not Per Unit | No
RHVEN12424 | Heating Zone 3 | All Cooling Zones | Residential | HVAC | Envelope | Air Sealing | Single Family - Existing | Whole House Air Sealing |  | Any Electric Heat | 0.5 | 0.2 | 0.47 | Air Sealing Single Family - Existing Whole House Air Sealing Any Electric Heat |  | Existing | Single Family |  | 0.66 | 15 | 2016-10-01 | 2022-03-31 | per CFM50 reduction | [5 empty] | BPA Qualified |  |  | 0 | 0 | 1.3 | Yes | 22.5 | 0 |  | 12 | Standard | No | Not Per Unit | No
RHVEN12482 | Heating Zone 1 | All Cooling Zones | Residential | HVAC | Envelope | Insulation | Single Family - Existing | Attic Insulation | R0 to R38 | Electric FAF | 1.97 | 1 | 1.84 | Insulation Single Family - Existing Attic Insulation R0 to R38 Electric FAF |  | Existing | Single Family |  | 1.24 | 45 | 2022-04-01 | 2023-09-30 | per Square feet of area insulated | R-value 38 |  | Attic Insulation |  |  | RTF Approved | 2015-07-21 | ResSFWx_v3_4 | 0 | 0 | 1.79 | Yes | 33.37 | 0 |  | 12 | Standard | No | Not Per Unit | No
RHVEN12482 | Heating Zone 1 | All Cooling Zones | Residential | HVAC | Envelope | Insulation | Single Family - Existing | Attic Insulation | R0 to R38 | Electric FAF | 2.5 | 1 | 2.32 | Insulation Single Family - Existing Attic Insulation R0 to R38 Electric FAF |  | Existing | Single Family |  | 0.98 | 45 | 2016-10-01 | 2022-03-31 | per Square feet of area insulated | R-value 38 |  | Attic Insulation |  |  | RTF Approved | 2015-07-21 | ResSFWx_v3_4 | 0 | 0 | 6.83 | Yes | -82.73 | 0 |  | 12 | Standard | No | Not Per Unit | No
RHVEN12483 | Heating Zone 1 | All Cooling Zones | Residential | HVAC | Envelope | Insulation | Single Family - Existing | Attic Insulation | R0 to R49 | Electric FAF | 2 | 1.01 | 1.86 | Insulation Single Family - Existing Attic Insulation R0 to R49 Electric FAF |  | Existing | Single Family |  | 1.49 | 45 | 2022-04-01 | 2023-09-30 | per Square feet of area insulated | R-value 49 |  | Attic Insulation |  |  | RTF Approved | 2015-07-21 | ResSFWx_v3_4 | 0 | 0 | 1.51 | Yes | 40.83 | 0 |  | 12 | Standard | No | Not Per Unit | No
RHVEN12483 | Heating Zone 1 | All Cooling Zones | Residential | HVAC | Envelope | Insulation | Single Family - Existing | Attic Insulation | R0 to R49 | Electric FAF | 2.53 | 1.01 | 2.35 | Insulation Single Family - Existing Attic Insulation R0 to R49 Electric FAF |  | Existing | Single Family |  | 1.12 | 45 | 2016-10-01 | 2022-03-31 | per Square feet of area insulated | R-value 49 |  | Attic Insulation |  |  | RTF Approved | 2015-07-21 | ResSFWx_v3_4 | 0 | 0 | 6.05 | Yes | -79.42 | 0 |  | 12 | Standard | No | Not Per Unit | No
RHVEN12484 | Heating Zone 1 | All Cooling Zones | Residential | HVAC | Envelope | Insulation | Single Family - Existing | Attic Insulation | R11 to R38 | Electric FAF | 0.45 | 0.47 | 0.42 | Insulation Single Family - Existing Attic Insulation R11 to R38 Electric FAF |  | Existing | Single Family |  | 0.99 | 45 | 2022-04-01 | 2023-09-30 | per Square feet of area insulated | R-value 38 |  | Attic Insulation |  |  | RTF Approved | 2015-07-21 | ResSFWx_v3_4 | 0 | 0 | 0.51 | No | 132.86 | 0 |  | 12 | Standard | No | Not Per Unit | No
RHVEN12484 | Heating Zone 1 | All Cooling Zones | Residential | HVAC | Envelope | Insulation | Single Family - Existing | Attic Insulation | R11 to R38 | Electric FAF | 0.62 | 0.47 | 0.57 | Insulation Single Family - Existing Attic Insulation R11 to R38 Electric FAF |  | Existing | Single Family |  | 0.84 | 45 | 2016-10-01 | 2022-03-31 | per Square feet of area insulated | R-value 38 |  | Attic Insulation |  |  | RTF Approved | 2015-07-21 | ResSFWx_v3_4 | 0 | 0 | 2.06 | Yes | -29 | 0 |  | 12 | Standard | No | Not Per Unit | No
RHVEN12485 | Heating Zone 1 | All Cooling Zones | Residential | HVAC | Envelope | Insulation | Single Family - Existing | Attic Insulation | R11 to R49 | Electric FAF | 0.48 | 0.47 | 0.44 | Insulation Single Family - Existing Attic Insulation R11 to R49 Electric FAF |  | Existing | Single Family |  | 1.24 | 45 | 2022-04-01 | 2023-09-30 | per Square feet of area insulated | R-value 49 |  | Attic Insulation |  |  | RTF Approved | 2015-07-21 | ResSFWx_v3_4 | 0 | 0 | 0.43 | No | 158.96 | 0 |  | 12 | Standard | No | Not Per Unit | No
RHVEN12485 | Heating Zone 1 | All Cooling Zones | Residential | HVAC | Envelope | Insulation | Single Family - Existing | Attic Insulation | R11 to R49 | Electric FAF | 0.67 | 0.47 | 0.62 | Insulation Single Family - Existing Attic Insulation R11 to R49 Electric FAF |  | Existing | Single Family |  | 0.98 | 45 | 2016-10-01 | 2022-03-31 | per Square feet of area insulated | R-value 49 |  | Attic Insulation |  |  | RTF Approved | 2015-07-21 | ResSFWx_v3_4 | 0 | 0 | 1.9 | Yes | -21.23 | 0 |  | 12 | Standard | No | Not Per Unit | No
RHVEN12486 | Heating Zone 1 | All Cooling Zones | Residential | HVAC | Envelope | Insulation | Single Family - Existing | Attic Insulation | R19 to R38 | Electric FAF | 0.24 | 0.16 | 0.22 | Insulation Single Family - Existing Attic Insulation R19 to R38 Electric FAF |  | Existing | Single Family |  | 0.99 | 45 | 2022-04-01 | 2023-09-30 | per Square feet of area insulated | R-value 38 |  | Attic Insulation |  |  | RTF Approved | 2015-07-21 | ResSFWx_v3_4 | 0 | 0 | 0.27 | No | 256.86 | 0 |  | 12 | Standard | No | Not Per Unit | No
RHVEN12486 | Heating Zone 1 | All Cooling Zones | Residential | HVAC | Envelope | Insulation | Single Family - Existing | Attic Insulation | R19 to R38 | Electric FAF | 0.25 | 0.16 | 0.23 | Insulation Single Family - Existing Attic Insulation R19 to R38 Electric FAF |  | Existing | Single Family |  | 0.74 | 45 | 2016-10-01 | 2022-03-31 | per Square feet of area insulated | R-value 38 |  | Attic Insulation |  |  | RTF Approved | 2015-07-21 | ResSFWx_v3_4 | 0 | 0 | 0.85 | No | 90.8 | 0 |  | 12 | Standard | No | Not Per Unit | No
RHVEN12487 | Heating Zone 1 | All Cooling Zones | Residential | HVAC | Envelope | Insulation | Single Family - Existing | Attic Insulation | R19 to R49 | Electric FAF | 0.27 | 0.16 | 0.25 | Insulation Single Family - Existing Attic Insulation R19 to R49 Electric FAF |  | Existing | Single Family |  | 1.05 | 45 | 2022-04-01 | 2023-09-30 | per Square feet of area insulated | R-value 49 |  | Attic Insulation |  |  | RTF Approved | 2015-07-21 | ResSFWx_v3_4 | 0 | 0 | 0.28 | No | 245.99 | 0 |  | 12 | Standard | No | Not Per Unit | No
RHVEN12487 | Heating Zone 1 | All Cooling Zones | Residential | HVAC | Envelope | Insulation | Single Family - Existing | Attic Insulation | R19 to R49 | Electric FAF | 0.3 | 0.16 | 0.28 | Insulation Single Family - Existing Attic Insulation R19 to R49 Electric FAF |  | Existing | Single Family |  | 0.88 | 45 | 2016-10-01 | 2022-03-31 | per Square feet of area insulated | R-value 49 |  | Attic Insulation |  |  | RTF Approved | 2015-07-21 | ResSFWx_v3_4 | 0 | 0 | 0.86 | No | 88.24 | 0 |  | 12 | Standard | No | Not Per Unit | No
RHVEN12488 | Heating Zone 1 | All Cooling Zones | Residential | HVAC | Envelope | Insulation | Single Family - Existing | Attic Insulation | R30 to R38 | Electric FAF | 0.07 | 0.04 | 0.07 | Insulation Single Family - Existing Attic Insulation R30 to R38 Electric FAF |  | Existing | Single Family |  | 0.61 | 45 | 2022-04-01 | 2023-09-30 | per Square feet of area insulated | R-value 38 |  | Attic Insulation |  |  | RTF Approved | 2015-07-21 | ResSFWx_v3_4 | 0 | 0 | 0.14 | No | 518.5 | 0 |  | 12 | Standard | No | Not Per Unit | No
RHVEN12488 | Heating Zone 1 | All Cooling Zones | Residential | HVAC | Envelope | Insulation | Single Family - Existing | Attic Insulation | R30 to R38 | Electric FAF | 0.09 | 0.04 | 0.08 | Insulation Single Family - Existing Attic Insulation R30 to R38 Electric FAF |  | Existing | Single Family |  | 0.6 | 45 | 2016-10-01 | 2022-03-31 | per Square feet of area insulated | R-value 38 |  | Attic Insulation |  |  | RTF Approved | 2015-07-21 | ResSFWx_v3_4 | 0 | 0 | 0.37 | No | 337.58 | 0 |  | 12 | Standard | No | Not Per Unit | No
RHVEN12489 | Heating Zone 1 | All Cooling Zones | Residential | HVAC | Envelope | Insulation | Single Family - Existing | Attic Insulation | R30 to R49 | Electric FAF | 0.1 | 0.07 | 0.09 | Insulation Single Family - Existing Attic Insulation R30 to R49 Electric FAF |  | Existing | Single Family |  | 0.89 | 45 | 2022-04-01 | 2023-09-30 | per Square feet of area insulated | R-value 49 |  | Attic Insulation |  |  | RTF Approved | 2015-07-21 | ResSFWx_v3_4 | 0 | 0 | 0.13 | No | 560.35 | 0 |  | 12 | Standard | No | Not Per Unit | No
RHVEN12489 | Heating Zone 1 | All Cooling Zones | Residential | HVAC | Envelope | Insulation | Single Family - Existing | Attic Insulation | R30 to R49 | Electric FAF | 0.16 | 0.07 | 0.14 | Insulation Single Family - Existing Attic Insulation R30 to R49 Electric FAF |  | Existing | Single Family |  | 0.74 | 45 | 2016-10-01 | 2022-03-31 | per Square feet of area insulated | R-value 49 |  | Attic Insulation |  |  | RTF Approved | 2015-07-21 | ResSFWx_v3_4 | 0 | 0 | 0.54 | No | 201.77 | 0 |  | 12 | Standard | No | Not Per Unit | No
RHVEN12490 | Heating Zone 1 | All Cooling Zones | Residential | HVAC | Envelope | Insulation | Single Family - Existing | Attic Insulation | R38 to R49 | Electric FAF | 0.07 | 0.03 | 0.06 | Insulation Single Family - Existing Attic Insulation R38 to R49 Electric FAF |  | Existing | Single Family |  | 0.64 | 45 | 2016-10-01 | 2022-03-31 | per Square feet of area insulated | R-value 49 |  | Attic Insulation |  |  | RTF Approved | 2015-07-21 | ResSFWx_v3_4 | 0 | 0 | 0.27 | No | 510.75 | 0 |  | 12 | Standard | No | Not Per Unit | No
RHVEN12491 | Heating Zone 1 | All Cooling Zones | Residential | HVAC | Envelope | Insulation | Single Family - Existing | Wall Insulation | R0 to R11 | Electric FAF | 1.12 | 1.16 | 1.04 | Insulation Single Family - Existing Wall Insulation R0 to R11 Electric FAF |  | Existing | Single Family |  | 1.56 | 45 | 2022-04-01 | 2023-09-30 | per Square feet of area insulated | R-value 11 |  | Wall Insulation |  |  | RTF Approved | 2015-07-21 | ResSFWx_v3_4 | 0 | 0 | 0.8 | No | 82.22 | 0 |  | 12 | Standard | No | Not Per Unit | No
RHVEN12491 | Heating Zone 1 | All Cooling Zones | Residential | HVAC | Envelope | Insulation | Single Family - Existing | Wall Insulation | R0 to R11 | Electric FAF | 2.41 | 1.16 | 2.23 | Insulation Single Family - Existing Wall Insulation R0 to R11 Electric FAF |  | Existing | Single Family |  | 1.39 | 45 | 2016-10-01 | 2022-03-31 | per Square feet of area insulated | R-value 11 |  | Wall Insulation |  |  | RTF Approved | 2015-07-21 | ResSFWx_v3_4 | 0 | 0 | 4.88 | Yes | -79.46 | 0 |  | 12 | Standard | No | Not Per Unit | No
RHVEN12492 | Heating Zone 1 | All Cooling Zones | Residential | HVAC | Envelope | Insulation | Single Family - Existing | Floor Insulation | R0 to R19 | Electric FAF | 0.33 | 0.41 | 0.31 | Insulation Single Family - Existing Floor Insulation R0 to R19 Electric FAF |  | Existing | Single Family |  | 1.01 | 45 | 2022-04-01 | 2023-09-30 | per Square feet of area insulated | R-value 19 |  | Floor Insulation |  |  | RTF Approved | 2015-07-21 | ResSFWx_v3_4 | 0 | 0 | 0.36 | No | 189.89 | 0 |  | 12 | Standard | No | Not Per Unit | No
RHVEN12492 | Heating Zone 1 | All Cooling Zones | Residential | HVAC | Envelope | Insulation | Single Family - Existing | Floor Insulation | R0 to R19 | Electric FAF | 0.96 | 0.41 | 0.89 | Insulation Single Family - Existing Floor Insulation R0 to R19 Electric FAF |  | Existing | Single Family |  | 1.23 | 45 | 2016-10-01 | 2022-03-31 | per Square feet of area insulated | R-value 19 |  | Floor Insulation |  |  | RTF Approved | 2015-07-21 | ResSFWx_v3_4 | 0 | 0 | 2.24 | Yes | -37.56 | 0 |  | 12 | Standard | No | Not Per Unit | No
RHVEN12493 | Heating Zone 1 | All Cooling Zones | Residential | HVAC | Envelope | Insulation | Single Family - Existing | Floor Insulation | R0 to R25 | Electric FAF | 0.35 | 0.49 | 0.33 | Insulation Single Family - Existing Floor Insulation R0 to R25 Electric FAF |  | Existing | Single Family |  | 1.19 | 45 | 2022-04-01 | 2023-09-30 | per Square feet of area insulated | R-Value 25 |  | Floor Insulation |  |  | RTF Approved | 2015-07-21 | ResSFWx_v3_4 | 0 | 0 | 0.33 | No | 208.65 | 0 |  | 12 | Standard | No | Not Per Unit | No
RHVEN12493 | Heating Zone 1 | All Cooling Zones | Residential | HVAC | Envelope | Insulation | Single Family - Existing | Floor Insulation | R0 to R25 | Electric FAF | 1.03 | 0.49 | 0.96 | Insulation Single Family - Existing Floor Insulation R0 to R25 Electric FAF |  | Existing | Single Family |  | 1.28 | 45 | 2016-10-01 | 2022-03-31 | per Square feet of area insulated | R-Value 25 |  | Floor Insulation |  |  | RTF Approved | 2015-07-21 | ResSFWx_v3_4 | 0 | 0 | 2.42 | Yes | -49.13 | 0 |  | 12 | Standard | No | Not Per Unit | No
RHVEN12494 | Heating Zone 1 | All Cooling Zones | Residential | HVAC | Envelope | Insulation | Single Family - Existing | Floor Insulation | R0 to R30 | Electric FAF | 0.37 | 0.49 | 0.34 | Insulation Single Family - Existing Floor Insulation R0 to R30 Electric FAF |  | Existing | Single Family |  | 1.41 | 45 | 2022-04-01 | 2023-09-30 | per Square feet of area insulated | R-value 30 |  | Floor Insulation |  |  | RTF Approved | 2015-07-21 | ResSFWx_v3_4 | 0 | 0 | 0.29 | No | 238.33 | 0 |  | 12 | Standard | No | Not Per Unit | No
RHVEN12494 | Heating Zone 1 | All Cooling Zones | Residential | HVAC | Envelope | Insulation | Single Family - Existing | Floor Insulation | R0 to R30 | Electric FAF | 1.08 | 0.49 | 1 | Insulation Single Family - Existing Floor Insulation R0 to R30 Electric FAF |  | Existing | Single Family |  | 1.32 | 45 | 2016-10-01 | 2022-03-31 | per Square feet of area insulated | R-value 30 |  | Floor Insulation |  |  | RTF Approved | 2015-07-21 | ResSFWx_v3_4 | 0 | 0 | 2.44 | Yes | -49.28 | 0 |  | 12 | Standard | No | Not Per Unit | No
RHVEN12495 | Heating Zone 1 | All Cooling Zones | Residential | HVAC | Envelope | Insulation | Single Family - Existing | Floor Insulation | R19 to R30 | Electric FAF | 0.1 | 0.08 | 0.09 | Insulation Single Family - Existing Floor Insulation R19 to R30 Electric FAF |  | Existing | Single Family |  | 1.01 | 45 | 2022-04-01 | 2023-09-30 | per Square feet of area insulated | R-value 30 |  | Floor Insulation |  |  | RTF Approved | 2015-07-21 | ResSFWx_v3_4 | 0 | 0 | 0.11 | No | 669.82 | 0 |  | 12 | Standard | No | Not Per Unit | No
RHVEN12495 | Heating Zone 1 | All Cooling Zones | Residential | HVAC | Envelope | Insulation | Single Family - Existing | Floor Insulation | R19 to R30 | Electric FAF | 0.13 | 0.08 | 0.12 | Insulation Single Family - Existing Floor Insulation R19 to R30 Electric FAF |  | Existing | Single Family |  | 1.17 | 45 | 2016-10-01 | 2022-03-31 | per Square feet of area insulated | R-value 30 |  | Floor Insulation |  |  | RTF Approved | 2015-07-21 | ResSFWx_v3_4 | 0 | 0 | 0.3 | No | 460.94 | 0 |  | 12 | Standard | No | Not Per Unit | No
RHVEN12496 | Heating Zone 2 | All Cooling Zones | Residential | HVAC | Envelope | Insulation | Single Family - Existing | Attic Insulation | R0 to R38 | Electric FAF | 2.29 | 1.14 | 2.13 | Insulation Single Family - Existing Attic Insulation R0 to R38 Electric FAF |  | Existing | Single Family |  | 1.24 | 45 | 2022-04-01 | 2023-09-30 | per Square feet of area insulated | R-value 38 |  | Attic Insulation |  |  | RTF Approved | 2015-07-21 | ResSFWx_v3_4 | 0 | 0 | 2.08 | Yes | 27.83 | 0 |  | 12 | Standard | No | Not Per Unit | No
RHVEN12496 | Heating Zone 2 | All Cooling Zones | Residential | HVAC | Envelope | Insulation | Single Family - Existing | Attic Insulation | R0 to R38 | Electric FAF | 3.69 | 1.14 | 3.43 | Insulation Single Family - Existing Attic Insulation R0 to R38 Electric FAF |  | Existing | Single Family |  | 0.98 | 45 | 2016-10-01 | 2022-03-31 | per Square feet of area insulated | R-value 38 |  | Attic Insulation |  |  | RTF Approved | 2015-07-21 | ResSFWx_v3_4 | 0 | 0 | 9.94 | Yes | -88.31 | 0 |  | 12 | Standard | No | Not Per Unit | No
RHVEN12497 | Heating Zone 2 | All Cooling Zones | Residential | HVAC | Envelope | Insulation | Single Family - Existing | Attic Insulation | R0 to R49 | Electric FAF | 2.32 | 1.14 | 2.16 | Insulation Single Family - Existing Attic Insulation R0 to R49 Electric FAF |  | Existing | Single Family |  | 1.49 | 45 | 2022-04-01 | 2023-09-30 | per Square feet of area insulated | R-value 49 |  | Attic Insulation |  |  | RTF Approved | 2015-07-21 | ResSFWx_v3_4 | 0 | 0 | 1.75 | Yes | 34.24 | 0 |  | 12 | Standard | No | Not Per Unit | No
RHVEN12497 | Heating Zone 2 | All Cooling Zones | Residential | HVAC | Envelope | Insulation | Single Family - Existing | Attic Insulation | R0 to R49 | Electric FAF | 3.74 | 1.14 | 3.47 | Insulation Single Family - Existing Attic Insulation R0 to R49 Electric FAF |  | Existing | Single Family |  | 1.12 | 45 | 2016-10-01 | 2022-03-31 | per Square feet of area insulated | R-value 49 |  | Attic Insulation |  |  | RTF Approved | 2015-07-21 | ResSFWx_v3_4 | 0 | 0 | 8.82 | Yes | -86.05 | 0 |  | 12 | Standard | No | Not Per Unit | No
RHVEN12498 | Heating Zone 2 | All Cooling Zones | Residential | HVAC | Envelope | Insulation | Single Family - Existing | Attic Insulation | R11 to R38 | Electric FAF | 0.52 | 0.57 | 0.49 | Insulation Single Family - Existing Attic Insulation R11 to R38 Electric FAF |  | Existing | Single Family |  | 0.99 | 45 | 2022-04-01 | 2023-09-30 | per Square feet of area insulated | R-value 38 |  | Attic Insulation |  |  | RTF Approved | 2015-07-21 | ResSFWx_v3_4 | 0 | 0 | 0.6 | No | 113.06 | 0 |  | 12 | Standard | No | Not Per Unit | No
RHVEN12498 | Heating Zone 2 | All Cooling Zones | Residential | HVAC | Envelope | Insulation | Single Family - Existing | Attic Insulation | R11 to R38 | Electric FAF | 0.67 | 0.57 | 0.62 | Insulation Single Family - Existing Attic Insulation R11 to R38 Electric FAF |  | Existing | Single Family |  | 0.84 | 45 | 2016-10-01 | 2022-03-31 | per Square feet of area insulated | R-value 38 |  | Attic Insulation |  |  | RTF Approved | 2015-07-21 | ResSFWx_v3_4 | 0 | 0 | 2.18 | Yes | -31.5 | 0 |  | 12 | Standard | No | Not Per Unit | No
RHVEN12499 | Heating Zone 2 | All Cooling Zones | Residential | HVAC | Envelope | Insulation | Single Family - Existing | Attic Insulation | R11 to R49 | Electric FAF | 0.56 | 0.57 | 0.52 | Insulation Single Family - Existing Attic Insulation R11 to R49 Electric FAF |  | Existing | Single Family |  | 1.24 | 45 | 2022-04-01 | 2023-09-30 | per Square feet of area insulated | R-value 49 |  | Attic Insulation |  |  | RTF Approved | 2015-07-21 | ResSFWx_v3_4 | 0 | 0 | 0.5 | No | 135.07 | 0 |  | 12 | Standard | No | Not Per Unit | No
RHVEN12499 | Heating Zone 2 | All Cooling Zones | Residential | HVAC | Envelope | Insulation | Single Family - Existing | Attic Insulation | R11 to R49 | Electric FAF | 0.72 | 0.57 | 0.67 | Insulation Single Family - Existing Attic Insulation R11 to R49 Electric FAF |  | Existing | Single Family |  | 0.98 | 45 | 2016-10-01 | 2022-03-31 | per Square feet of area insulated | R-value 49 |  | Attic Insulation |  |  | RTF Approved | 2015-07-21 | ResSFWx_v3_4 | 0 | 0 | 2.01 | Yes | -24.35 | 0 |  | 12 | Standard | No | Not Per Unit | No
RHVEN12500 | Heating Zone 2 | All Cooling Zones | Residential | HVAC | Envelope | Insulation | Single Family - Existing | Attic Insulation | R19 to R38 | Electric FAF | 0.29 | 0.15 | 0.27 | Insulation Single Family - Existing Attic Insulation R19 to R38 Electric FAF |  | Existing | Single Family |  | 0.99 | 45 | 2022-04-01 | 2023-09-30 | per Square feet of area insulated | R-value 38 |  | Attic Insulation |  |  | RTF Approved | 2015-07-21 | ResSFWx_v3_4 | 0 | 0 | 0.33 | No | 209.15 | 0 |  | 12 | Standard | No | Not Per Unit | No
RHVEN12500 | Heating Zone 2 | All Cooling Zones | Residential | HVAC | Envelope | Insulation | Single Family - Existing | Attic Insulation | R19 to R38 | Electric FAF | 0.28 | 0.15 | 0.26 | Insulation Single Family - Existing Attic Insulation R19 to R38 Electric FAF |  | Existing | Single Family |  | 0.74 | 45 | 2016-10-01 | 2022-03-31 | per Square feet of area insulated | R-value 38 |  | Attic Insulation |  |  | RTF Approved | 2015-07-21 | ResSFWx_v3_4 | 0 | 0 | 0.95 | No | 71.97 | 0 |  | 12 | Standard | No | Not Per Unit | No
RHVEN12501 | Heating Zone 2 | All Cooling Zones | Residential | HVAC | Envelope | Insulation | Single Family - Existing | Attic Insulation | R19 to R49 | Electric FAF | 0.33 | 0.15 | 0.31 | Insulation Single Family - Existing Attic Insulation R19 to R49 Electric FAF |  | Existing | Single Family |  | 1.05 | 45 | 2022-04-01 | 2023-09-30 | per Square feet of area insulated | R-value 49 |  | Attic Insulation |  |  | RTF Approved | 2015-07-21 | ResSFWx_v3_4 | 0 | 0 | 0.35 | No | 197.76 | 0 |  | 12 | Standard | No | Not Per Unit | No
RHVEN12501 | Heating Zone 2 | All Cooling Zones | Residential | HVAC | Envelope | Insulation | Single Family - Existing | Attic Insulation | R19 to R49 | Electric FAF | 0.34 | 0.15 | 0.31 | Insulation Single Family - Existing Attic Insulation R19 to R49 Electric FAF |  | Existing | Single Family |  | 0.88 | 45 | 2016-10-01 | 2022-03-31 | per Square feet of area insulated | R-value 49 |  | Attic Insulation |  |  | RTF Approved | 2015-07-21 | ResSFWx_v3_4 | 0 | 0 | 0.96 | No | 69.65 | 0 |  | 12 | Standard | No | Not Per Unit | No
RHVEN12502 | Heating Zone 2 | All Cooling Zones | Residential | HVAC | Envelope | Insulation | Single Family - Existing | Attic Insulation | R30 to R38 | Electric FAF | 0.1 | 0.04 | 0.09 | Insulation Single Family - Existing Attic Insulation R30 to R38 Electric FAF |  | Existing | Single Family |  | 0.61 | 45 | 2022-04-01 | 2023-09-30 | per Square feet of area insulated | R-value 38 |  | Attic Insulation |  |  | RTF Approved | 2015-07-21 | ResSFWx_v3_4 | 0 | 0 | 0.18 | No | 394.21 | 0 |  | 12 | Standard | No | Not Per Unit | No
RHVEN12502 | Heating Zone 2 | All Cooling Zones | Residential | HVAC | Envelope | Insulation | Single Family - Existing | Attic Insulation | R30 to R38 | Electric FAF | 0.09 | 0.04 | 0.09 | Insulation Single Family - Existing Attic Insulation R30 to R38 Electric FAF |  | Existing | Single Family |  | 0.6 | 45 | 2016-10-01 | 2022-03-31 | per Square feet of area insulated | R-value 38 |  | Attic Insulation |  |  | RTF Approved | 2015-07-21 | ResSFWx_v3_4 | 0 | 0 | 0.39 | No | 311.71 | 0 |  | 12 | Standard | No | Not Per Unit | No
RHVEN12503 | Heating Zone 2 | All Cooling Zones | Residential | HVAC | Envelope | Insulation | Single Family - Existing | Attic Insulation | R30 to R49 | Electric FAF | 0.13 | 0.06 | 0.12 | Insulation Single Family - Existing Attic Insulation R30 to R49 Electric FAF |  | Existing | Single Family |  | 0.89 | 45 | 2022-04-01 | 2023-09-30 | per Square feet of area insulated | R-value 49 |  | Attic Insulation |  |  | RTF Approved | 2015-07-21 | ResSFWx_v3_4 | 0 | 0 | 0.16 | No | 439.23 | 0 |  | 12 | Standard | No | Not Per Unit | No
RHVEN12504 | Heating Zone 2 | All Cooling Zones | Residential | HVAC | Envelope | Insulation | Single Family - Existing | Attic Insulation | R38 to R49 | Electric FAF | 0.07 | 0.03 | 0.07 | Insulation Single Family - Existing Attic Insulation R38 to R49 Electric FAF |  | Existing | Single Family |  | 0.64 | 45 | 2016-10-01 | 2022-03-31 | per Square feet of area insulated | R-value 49 |  | Attic Insulation |  |  | RTF Approved | 2015-07-21 | ResSFWx_v3_4 | 0 | 0 | 0.28 | No | 474.03 | 0 |  | 12 | Standard | No | Not Per Unit | No
RHVEN12505 | Heating Zone 2 | All Cooling Zones | Residential | HVAC | Envelope | Insulation | Single Family - Existing | Wall Insulation | R0 to R11 | Electric FAF | 1.75 | 1.18 | 1.63 | Insulation Single Family - Existing Wall Insulation R0 to R11 Electric FAF |  | Existing | Single Family |  | 1.56 | 45 | 2022-04-01 | 2023-09-30 | per Square feet of area insulated | R-value 11 |  | Wall Insulation |  |  | RTF Approved | 2015-07-21 | ResSFWx_v3_4 | 0 | 0 | 1.26 | Yes | 50.33 | 0 |  | 12 | Standard | No | Not Per Unit | No
RHVEN12505 | Heating Zone 2 | All Cooling Zones | Residential | HVAC | Envelope | Insulation | Single Family - Existing | Wall Insulation | R0 to R11 | Electric FAF | 2.72 | 1.18 | 2.52 | Insulation Single Family - Existing Wall Insulation R0 to R11 Electric FAF |  | Existing | Single Family |  | 1.39 | 45 | 2016-10-01 | 2022-03-31 | per Square feet of area insulated | R-value 11 |  | Wall Insulation |  |  | RTF Approved | 2015-07-21 | ResSFWx_v3_4 | 0 | 0 | 5.45 | Yes | -81.71 | 0 |  | 12 | Standard | No | Not Per Unit | No
RHVEN12506 | Heating Zone 2 | All Cooling Zones | Residential | HVAC | Envelope | Insulation | Single Family - Existing | Floor Insulation | R0 to R19 | Electric FAF | 0.55 | 0.49 | 0.51 | Insulation Single Family - Existing Floor Insulation R0 to R19 Electric FAF |  | Existing | Single Family |  | 1.01 | 45 | 2022-04-01 | 2023-09-30 | per Square feet of area insulated | R-value 19 |  | Floor Insulation |  |  | RTF Approved | 2015-07-21 | ResSFWx_v3_4 | 0 | 0 | 0.61 | No | 110.84 | 0 |  | 12 | Standard | No | Not Per Unit | No
RHVEN12506 | Heating Zone 2 | All Cooling Zones | Residential | HVAC | Envelope | Insulation | Single Family - Existing | Floor Insulation | R0 to R19 | Electric FAF | 1.1 | 0.49 | 1.02 | Insulation Single Family - Existing Floor Insulation R0 to R19 Electric FAF |  | Existing | Single Family |  | 1.23 | 45 | 2016-10-01 | 2022-03-31 | per Square feet of area insulated | R-value 19 |  | Floor Insulation |  |  | RTF Approved | 2015-07-21 | ResSFWx_v3_4 | 0 | 0 | 2.57 | Yes | -48.51 | 0 |  | 12 | Standard | No | Not Per Unit | No
RHVEN12507 | Heating Zone 2 | All Cooling Zones | Residential | HVAC | Envelope | Insulation | Single Family - Existing | Floor Insulation | R0 to R25 | Electric FAF | 0.59 | 0.57 | 0.55 | Insulation Single Family - Existing Floor Insulation R0 to R25 Electric FAF |  | Existing | Single Family |  | 1.19 | 45 | 2022-04-01 | 2023-09-30 | per Square feet of area insulated | R-Value 25 |  | Floor Insulation |  |  | RTF Approved | 2015-07-21 | ResSFWx_v3_4 | 0 | 0 | 0.56 | No | 121.41 | 0 |  | 12 | Standard | No | Not Per Unit | No
RHVEN12507 | Heating Zone 2 | All Cooling Zones | Residential | HVAC | Envelope | Insulation | Single Family - Existing | Floor Insulation | R0 to R25 | Electric FAF | 1.18 | 0.57 | 1.1 | Insulation Single Family - Existing Floor Insulation R0 to R25 Electric FAF |  | Existing | Single Family |  | 1.28 | 45 | 2016-10-01 | 2022-03-31 | per Square feet of area insulated | R-Value 25 |  | Floor Insulation |  |  | RTF Approved | 2015-07-21 | ResSFWx_v3_4 | 0 | 0 | 2.65 | Yes | -50.33 | 0 |  | 12 | Standard | No | Not Per Unit | No
RHVEN12508 | Heating Zone 2 | All Cooling Zones | Residential | HVAC | Envelope | Insulation | Single Family - Existing | Floor Insulation | R0 to R30 | Electric FAF | 0.62 | 0.58 | 0.57 | Insulation Single Family - Existing Floor Insulation R0 to R30 Electric FAF |  | Existing | Single Family |  | 1.41 | 45 | 2022-04-01 | 2023-09-30 | per Square feet of area insulated | R-value 30 |  | Floor Insulation |  |  | RTF Approved | 2015-07-21 | ResSFWx_v3_4 | 0 | 0 | 0.49 | No | 138.7 | 0 |  | 12 | Standard | No | Not Per Unit | No
RHVEN12508 | Heating Zone 2 | All Cooling Zones | Residential | HVAC | Envelope | Insulation | Single Family - Existing | Floor Insulation | R0 to R30 | Electric FAF | 1.24 | 0.58 | 1.15 | Insulation Single Family - Existing Floor Insulation R0 to R30 Electric FAF |  | Existing | Single Family |  | 1.32 | 45 | 2016-10-01 | 2022-03-31 | per Square feet of area insulated | R-value 30 |  | Floor Insulation |  |  | RTF Approved | 2015-07-21 | ResSFWx_v3_4 | 0 | 0 | 2.68 | Yes | -50.91 | 0 |  | 12 | Standard | No | Not Per Unit | No
RHVEN12509 | Heating Zone 2 | All Cooling Zones | Residential | HVAC | Envelope | Insulation | Single Family - Existing | Floor Insulation | R19 to R30 | Electric FAF | 0.15 | 0.08 | 0.14 | Insulation Single Family - Existing Floor Insulation R19 to R30 Electric FAF |  | Existing | Single Family |  | 1.01 | 45 | 2022-04-01 | 2023-09-30 | per Square feet of area insulated | R-value 30 |  | Floor Insulation |  |  | RTF Approved | 2015-07-21 | ResSFWx_v3_4 | 0 | 0 | 0.17 | No | 422.05 | 0 |  | 12 | Standard | No | Not Per Unit | No
RHVEN12509 | Heating Zone 2 | All Cooling Zones | Residential | HVAC | Envelope | Insulation | Single Family - Existing | Floor Insulation | R19 to R30 | Electric FAF | 0.14 | 0.08 | 0.13 | Insulation Single Family - Existing Floor Insulation R19 to R30 Electric FAF |  | Existing | Single Family |  | 1.17 | 45 | 2016-10-01 | 2022-03-31 | per Square feet of area insulated | R-value 30 |  | Floor Insulation |  |  | RTF Approved | 2015-07-21 | ResSFWx_v3_4 | 0 | 0 | 0.34 | No | 410.81 | 0 |  | 12 | Standard | No | Not Per Unit | No
RHVEN12510 | Heating Zone 3 | All Cooling Zones | Residential | HVAC | Envelope | Insulation | Single Family - Existing | Attic Insulation | R0 to R38 | Electric FAF | 2.29 | 1.21 | 2.13 | Insulation Single Family - Existing Attic Insulation R0 to R38 Electric FAF |  | Existing | Single Family |  | 1.24 | 45 | 2022-04-01 | 2023-09-30 | per Square feet of area insulated | R-value 38 |  | Attic Insulation |  |  | RTF Approved | 2015-07-21 | ResSFWx_v3_4 | 0 | 0 | 2.08 | Yes | 27.83 | 0 |  | 12 | Standard | No | Not Per Unit | No
RHVEN12510 | Heating Zone 3 | All Cooling Zones | Residential | HVAC | Envelope | Insulation | Single Family - Existing | Attic Insulation | R0 to R38 | Electric FAF | 4.33 | 1.21 | 4.02 | Insulation Single Family - Existing Attic Insulation R0 to R38 Electric FAF |  | Existing | Single Family |  | 0.98 | 45 | 2016-10-01 | 2022-03-31 | per Square feet of area insulated | R-value 38 |  | Attic Insulation |  |  | RTF Approved | 2015-07-21 | ResSFWx_v3_4 | 0 | 0 | 12.42 | Yes | -101.34 | 0 |  | 12 | Standard | No | Not Per Unit | No
RHVEN12511 | Heating Zone 3 | All Cooling Zones | Residential | HVAC | Envelope | Insulation | Single Family - Existing | Attic Insulation | R0 to R49 | Electric FAF | 2.32 | 1.22 | 2.16 | Insulation Single Family - Existing Attic Insulation R0 to R49 Electric FAF |  | Existing | Single Family |  | 1.49 | 45 | 2022-04-01 | 2023-09-30 | per Square feet of area insulated | R-value 49 |  | Attic Insulation |  |  | RTF Approved | 2015-07-21 | ResSFWx_v3_4 | 0 | 0 | 1.75 | Yes | 34.24 | 0 |  | 12 | Standard | No | Not Per Unit | No
RHVEN12511 | Heating Zone 3 | All Cooling Zones | Residential | HVAC | Envelope | Insulation | Single Family - Existing | Attic Insulation | R0 to R49 | Electric FAF | 4.4 | 1.22 | 4.08 | Insulation Single Family - Existing Attic Insulation R0 to R49 Electric FAF |  | Existing | Single Family |  | 1.12 | 45 | 2016-10-01 | 2022-03-31 | per Square feet of area insulated | R-value 49 |  | Attic Insulation |  |  | RTF Approved | 2015-07-21 | ResSFWx_v3_4 | 0 | 0 | 11.02 | Yes | -99.36 | 0 |  | 12 | Standard | No | Not Per Unit | No
RHVEN12512 | Heating Zone 3 | All Cooling Zones | Residential | HVAC | Envelope | Insulation | Single Family - Existing | Attic Insulation | R11 to R38 | Electric FAF | 0.52 | 0.55 | 0.49 | Insulation Single Family - Existing Attic Insulation R11 to R38 Electric FAF |  | Existing | Single Family |  | 0.99 | 45 | 2022-04-01 | 2023-09-30 | per Square feet of area insulated | R-value 38 |  | Attic Insulation |  |  | RTF Approved | 2015-07-21 | ResSFWx_v3_4 | 0 | 0 | 0.6 | No | 113.06 | 0 |  | 12 | Standard | No | Not Per Unit | No
RHVEN12512 | Heating Zone 3 | All Cooling Zones | Residential | HVAC | Envelope | Insulation | Single Family - Existing | Attic Insulation | R11 to R38 | Electric FAF | 0.64 | 0.55 | 0.59 | Insulation Single Family - Existing Attic Insulation R11 to R38 Electric FAF |  | Existing | Single Family |  | 0.84 | 45 | 2016-10-01 | 2022-03-31 | per Square feet of area insulated | R-value 38 |  | Attic Insulation |  |  | RTF Approved | 2015-07-21 | ResSFWx_v3_4 | 0 | 0 | 2.18 | Yes | -36.12 | 0 |  | 12 | Standard | No | Not Per Unit | No
RHVEN12513 | Heating Zone 3 | All Cooling Zones | Residential | HVAC | Envelope | Insulation | Single Family - Existing | Attic Insulation | R11 to R49 | Electric FAF | 0.56 | 0.55 | 0.52 | Insulation Single Family - Existing Attic Insulation R11 to R49 Electric FAF |  | Existing | Single Family |  | 1.24 | 45 | 2022-04-01 | 2023-09-30 | per Square feet of area insulated | R-value 49 |  | Attic Insulation |  |  | RTF Approved | 2015-07-21 | ResSFWx_v3_4 | 0 | 0 | 0.5 | No | 135.07 | 0 |  | 12 | Standard | No | Not Per Unit | No
RHVEN12513 | Heating Zone 3 | All Cooling Zones | Residential | HVAC | Envelope | Insulation | Single Family - Existing | Attic Insulation | R11 to R49 | Electric FAF | 0.69 | 0.55 | 0.64 | Insulation Single Family - Existing Attic Insulation R11 to R49 Electric FAF |  | Existing | Single Family |  | 0.98 | 45 | 2016-10-01 | 2022-03-31 | per Square feet of area insulated | R-value 49 |  | Attic Insulation |  |  | RTF Approved | 2015-07-21 | ResSFWx_v3_4 | 0 | 0 | 2.01 | Yes | -28.63 | 0 |  | 12 | Standard | No | Not Per Unit | No
RHVEN12514 | Heating Zone 3 | All Cooling Zones | Residential | HVAC | Envelope | Insulation | Single Family - Existing | Attic Insulation | R19 to R38 | Electric FAF | 0.29 | 0.15 | 0.27 | Insulation Single Family - Existing Attic Insulation R19 to R38 Electric FAF |  | Existing | Single Family |  | 0.99 | 45 | 2022-04-01 | 2023-09-30 | per Square feet of area insulated | R-value 38 |  | Attic Insulation |  |  | RTF Approved | 2015-07-21 | ResSFWx_v3_4 | 0 | 0 | 0.33 | No | 209.15 | 0 |  | 12 | Standard | No | Not Per Unit | No
RHVEN12514 | Heating Zone 3 | All Cooling Zones | Residential | HVAC | Envelope | Insulation | Single Family - Existing | Attic Insulation | R19 to R38 | Electric FAF | 0.28 | 0.15 | 0.26 | Insulation Single Family - Existing Attic Insulation R19 to R38 Electric FAF |  | Existing | Single Family |  | 0.74 | 45 | 2016-10-01 | 2022-03-31 | per Square feet of area insulated | R-value 38 |  | Attic Insulation |  |  | RTF Approved | 2015-07-21 | ResSFWx_v3_4 | 0 | 0 | 1.01 | Yes | 61.74 | 0 |  | 12 | Standard | No | Not Per Unit | No
RHVEN12515 | Heating Zone 3 | All Cooling Zones | Residential | HVAC | Envelope | Insulation | Single Family - Existing | Attic Insulation | R19 to R49 | Electric FAF | 0.33 | 0.15 | 0.31 | Insulation Single Family - Existing Attic Insulation R19 to R49 Electric FAF |  | Existing | Single Family |  | 1.05 | 45 | 2022-04-01 | 2023-09-30 | per Square feet of area insulated | R-value 49 |  | Attic Insulation |  |  | RTF Approved | 2015-07-21 | ResSFWx_v3_4 | 0 | 0 | 0.35 | No | 197.76 | 0 |  | 12 | Standard | No | Not Per Unit | No
RHVEN12515 | Heating Zone 3 | All Cooling Zones | Residential | HVAC | Envelope | Insulation | Single Family - Existing | Attic Insulation | R19 to R49 | Electric FAF | 0.34 | 0.15 | 0.32 | Insulation Single Family - Existing Attic Insulation R19 to R49 Electric FAF |  | Existing | Single Family |  | 0.88 | 45 | 2016-10-01 | 2022-03-31 | per Square feet of area insulated | R-value 49 |  | Attic Insulation |  |  | RTF Approved | 2015-07-21 | ResSFWx_v3_4 | 0 | 0 | 1.02 | Yes | 59.43 | 0 |  | 12 | Standard | No | Not Per Unit | No
RHVEN12516 | Heating Zone 3 | All Cooling Zones | Residential | HVAC | Envelope | Insulation | Single Family - Existing | Attic Insulation | R30 to R38 | Electric FAF | 0.1 | 0.04 | 0.09 | Insulation Single Family - Existing Attic Insulation R30 to R38 Electric FAF |  | Existing | Single Family |  | 0.61 | 45 | 2022-04-01 | 2023-09-30 | per Square feet of area insulated | R-value 38 |  | Attic Insulation |  |  | RTF Approved | 2015-07-21 | ResSFWx_v3_4 | 0 | 0 | 0.18 | No | 394.21 | 0 |  | 12 | Standard | No | Not Per Unit | No
RHVEN12516 | Heating Zone 3 | All Cooling Zones | Residential | HVAC | Envelope | Insulation | Single Family - Existing | Attic Insulation | R30 to R38 | Electric FAF | 0.09 | 0.04 | 0.08 | Insulation Single Family - Existing Attic Insulation R30 to R38 Electric FAF |  | Existing | Single Family |  | 0.6 | 45 | 2016-10-01 | 2022-03-31 | per Square feet of area insulated | R-value 38 |  | Attic Insulation |  |  | RTF Approved | 2015-07-21 | ResSFWx_v3_4 | 0 | 0 | 0.38 | No | 334.65 | 0 |  | 12 | Standard | No | Not Per Unit | No
RHVEN12517 | Heating Zone 3 | All Cooling Zones | Residential | HVAC | Envelope | Insulation | Single Family - Existing | Attic Insulation | R30 to R49 | Electric FAF | 0.13 | 0.06 | 0.12 | Insulation Single Family - Existing Attic Insulation R30 to R49 Electric FAF |  | Existing | Single Family |  | 0.89 | 45 | 2022-04-01 | 2023-09-30 | per Square feet of area insulated | R-value 49 |  | Attic Insulation |  |  | RTF Approved | 2015-07-21 | ResSFWx_v3_4 | 0 | 0 | 0.16 | No | 439.23 | 0 |  | 12 | Standard | No | Not Per Unit | No
RHVEN12517 | Heating Zone 3 | All Cooling Zones | Residential | HVAC | Envelope | Insulation | Single Family - Existing | Attic Insulation | R30 to R49 | Electric FAF | 0.16 | 0.06 | 0.14 | Insulation Single Family - Existing Attic Insulation R30 to R49 Electric FAF |  | Existing | Single Family |  | 0.74 | 45 | 2016-10-01 | 2022-03-31 | per Square feet of area insulated | R-value 49 |  | Attic Insulation |  |  | RTF Approved | 2015-07-21 | ResSFWx_v3_4 | 0 | 0 | 0.55 | No | 198.49 | 0 |  | 12 | Standard | No | Not Per Unit | No
RHVEN12518 | Heating Zone 3 | All Cooling Zones | Residential | HVAC | Envelope | Insulation | Single Family - Existing | Attic Insulation | R38 to R49 | Electric FAF | 0.07 | 0.03 | 0.06 | Insulation Single Family - Existing Attic Insulation R38 to R49 Electric FAF |  | Existing | Single Family |  | 0.64 | 45 | 2016-10-01 | 2022-03-31 | per Square feet of area insulated | R-value 49 |  | Attic Insulation |  |  | RTF Approved | 2015-07-21 | ResSFWx_v3_4 | 0 | 0 | 0.28 | No | 501.85 | 0 |  | 12 | Standard | No | Not Per Unit | No
RHVEN12519 | Heating Zone 3 | All Cooling Zones | Residential | HVAC | Envelope | Insulation | Single Family - Existing | Wall Insulation | R0 to R11 | Electric FAF | 1.75 | 1.06 | 1.63 | Insulation Single Family - Existing Wall Insulation R0 to R11 Electric FAF |  | Existing | Single Family |  | 1.56 | 45 | 2022-04-01 | 2023-09-30 | per Square feet of area insulated | R-value 11 |  | Wall Insulation |  |  | RTF Approved | 2015-07-21 | ResSFWx_v3_4 | 0 | 0 | 1.26 | Yes | 50.33 | 0 |  | 12 | Standard | No | Not Per Unit | No
RHVEN12519 | Heating Zone 3 | All Cooling Zones | Residential | HVAC | Envelope | Insulation | Single Family - Existing | Wall Insulation | R0 to R11 | Electric FAF | 3.2 | 1.06 | 2.96 | Insulation Single Family - Existing Wall Insulation R0 to R11 Electric FAF |  | Existing | Single Family |  | 1.39 | 45 | 2016-10-01 | 2022-03-31 | per Square feet of area insulated | R-value 11 |  | Wall Insulation |  |  | RTF Approved | 2015-07-21 | ResSFWx_v3_4 | 0 | 0 | 6.41 | Yes | -86.78 | 0 |  | 12 | Standard | No | Not Per Unit | No
RHVEN12520 | Heating Zone 3 | All Cooling Zones | Residential | HVAC | Envelope | Insulation | Single Family - Existing | Floor Insulation | R0 to R19 | Electric FAF | 0.55 | 0.54 | 0.51 | Insulation Single Family - Existing Floor Insulation R0 to R19 Electric FAF |  | Existing | Single Family |  | 1.01 | 45 | 2022-04-01 | 2023-09-30 | per Square feet of area insulated | R-value 19 |  | Floor Insulation |  |  | RTF Approved | 2015-07-21 | ResSFWx_v3_4 | 0 | 0 | 0.61 | No | 110.84 | 0 |  | 12 | Standard | No | Not Per Unit | No
RHVEN12520 | Heating Zone 3 | All Cooling Zones | Residential | HVAC | Envelope | Insulation | Single Family - Existing | Floor Insulation | R0 to R19 | Electric FAF | 1.59 | 0.54 | 1.48 | Insulation Single Family - Existing Floor Insulation R0 to R19 Electric FAF |  | Existing | Single Family |  | 1.23 | 45 | 2016-10-01 | 2022-03-31 | per Square feet of area insulated | R-value 19 |  | Floor Insulation |  |  | RTF Approved | 2015-07-21 | ResSFWx_v3_4 | 0 | 0 | 3.68 | Yes | -68.88 | 0 |  | 12 | Standard | No | Not Per Unit | No
RHVEN12521 | Heating Zone 3 | All Cooling Zones | Residential | HVAC | Envelope | Insulation | Single Family - Existing | Floor Insulation | R0 to R25 | Electric FAF | 0.59 | 0.62 | 0.55 | Insulation Single Family - Existing Floor Insulation R0 to R25 Electric FAF |  | Existing | Single Family |  | 1.19 | 45 | 2022-04-01 | 2023-09-30 | per Square feet of area insulated | R-Value 25 |  | Floor Insulation |  |  | RTF Approved | 2015-07-21 | ResSFWx_v3_4 | 0 | 0 | 0.56 | No | 121.41 | 0 |  | 12 | Standard | No | Not Per Unit | No
RHVEN12521 | Heating Zone 3 | All Cooling Zones | Residential | HVAC | Envelope | Insulation | Single Family - Existing | Floor Insulation | R0 to R25 | Electric FAF | 1.71 | 0.62 | 1.59 | Insulation Single Family - Existing Floor Insulation R0 to R25 Electric FAF |  | Existing | Single Family |  | 1.28 | 45 | 2016-10-01 | 2022-03-31 | per Square feet of area insulated | R-Value 25 |  | Floor Insulation |  |  | RTF Approved | 2015-07-21 | ResSFWx_v3_4 | 0 | 0 | 3.79 | Yes | -69.67 | 0 |  | 12 | Standard | No | Not Per Unit | No
RHVEN12522 | Heating Zone 3 | All Cooling Zones | Residential | HVAC | Envelope | Insulation | Single Family - Existing | Floor Insulation | R0 to R30 | Electric FAF | 0.62 | 0.62 | 0.57 | Insulation Single Family - Existing Floor Insulation R0 to R30 Electric FAF |  | Existing | Single Family |  | 1.41 | 45 | 2022-04-01 | 2023-09-30 | per Square feet of area insulated | R-value 30 |  | Floor Insulation |  |  | RTF Approved | 2015-07-21 | ResSFWx_v3_4 | 0 | 0 | 0.49 | No | 138.7 | 0 |  | 12 | Standard | No | Not Per Unit | No
RHVEN12522 | Heating Zone 3 | All Cooling Zones | Residential | HVAC | Envelope | Insulation | Single Family - Existing | Floor Insulation | R0 to R30 | Electric FAF | 1.79 | 0.62 | 1.66 | Insulation Single Family - Existing Floor Insulation R0 to R30 Electric FAF |  | Existing | Single Family |  | 1.32 | 45 | 2016-10-01 | 2022-03-31 | per Square feet of area insulated | R-value 30 |  | Floor Insulation |  |  | RTF Approved | 2015-07-21 | ResSFWx_v3_4 | 0 | 0 | 3.83 | Yes | -69.81 | 0 |  | 12 | Standard | No | Not Per Unit | No
RHVEN12523 | Heating Zone 3 | All Cooling Zones | Residential | HVAC | Envelope | Insulation | Single Family - Existing | Floor Insulation | R19 to R30 | Electric FAF | 0.15 | 0.07 | 0.14 | Insulation Single Family - Existing Floor Insulation R19 to R30 Electric FAF |  | Existing | Single Family |  | 1.01 | 45 | 2022-04-01 | 2023-09-30 | per Square feet of area insulated | R-value 30 |  | Floor Insulation |  |  | RTF Approved | 2015-07-21 | ResSFWx_v3_4 | 0 | 0 | 0.17 | No | 422.05 | 0 |  | 12 | Standard | No | Not Per Unit | No
RHVEN12523 | Heating Zone 3 | All Cooling Zones | Residential | HVAC | Envelope | Insulation | Single Family - Existing | Floor Insulation | R19 to R30 | Electric FAF | 0.16 | 0.07 | 0.15 | Insulation Single Family - Existing Floor Insulation R19 to R30 Electric FAF |  | Existing | Single Family |  | 1.17 | 45 | 2016-10-01 | 2022-03-31 | per Square feet of area insulated | R-value 30 |  | Floor Insulation |  |  | RTF Approved | 2015-07-21 | ResSFWx_v3_4 | 0 | 0 | 0.37 | No | 349.96 | 0 |  | 12 | Standard | No | Not Per Unit | No
RHVEN12524 | Heating Zone 1 | All Cooling Zones | Residential | HVAC | Envelope | Windows | Single Family - Existing | Prime Windows and Patio Doors | Single Pane Base Window to 0.30 or better, Patio door to 0.35 or better | Electric FAF | 5.01 | 4 | 4.67 | Windows Single Family - Existing Prime Windows and Patio Doors Single Pane Base Window to 0.30 or better, Patio door to 0.35 or better Electric FAF |  | Existing | Single Family |  | 22.6 | 45 | 2022-04-01 | 2023-09-30 | per Square feet of window replaced | Window u-factor .30 or better; Patio door u-factor .35 or better |  | Window |  |  | RTF Approved | 2015-07-21 | ResSFWx_v3_4 | 0 | 0 | 0.25 | No | 280.15 | 0 |  | 12 | Standard | No | Not Per Unit | No
RHVEN12524 | Heating Zone 1 | All Cooling Zones | Residential | HVAC | Envelope | Windows | Single Family - Existing | Prime Windows and Patio Doors | Single Pane Base to 0.30 Window | Electric FAF | 17.04 | 4 | 15.8 | Windows Single Family - Existing Prime Windows and Patio Doors Single Pane Base to 0.30 Window Electric FAF |  | Existing | Single Family |  | 18.51 | 45 | 2016-10-01 | 2022-03-31 | per Square feet of window replaced | U-Factor .30 |  | Window | Window u-factor .30 or better; Patio door u-factor .35 or better |  | RTF Approved | 2015-07-21 | ResSFWx_v3_4 | 0.01 | 0.01 | 2.58 | Yes | -46.05 | 0.01 |  | 12 | Standard | No | Not Per Unit | No
RHVEN12525 | Heating Zone 1 | All Cooling Zones | Residential | HVAC | Envelope | Windows | Single Family - Existing | Prime Windows and Patio Doors | Double Pane Base Window to 0.30 or better, Patio door to 0.35 or better | Electric FAF | 3.31 | 4 | 3.08 | Windows Single Family - Existing Prime Windows and Patio Doors Double Pane Base Window to 0.30 or better, Patio door to 0.35 or better Electric FAF |  | Existing | Single Family |  | 22.6 | 45 | 2022-04-01 | 2023-09-30 | per Square feet of window replaced | Window u-factor .30 or better; Patio door u-factor .35 or better |  | Window |  |  | RTF Approved | 2015-07-21 | ResSFWx_v3_4 | 0 | 0 | 0.16 | No | 428.25 | 0 |  | 12 | Standard | No | Not Per Unit | No
RHVEN12525 | Heating Zone 1 | All Cooling Zones | Residential | HVAC | Envelope | Windows | Single Family - Existing | Prime Windows and Patio Doors | Double Pane Base to 0.30 Window | Electric FAF | 6.03 | 4 | 5.6 | Windows Single Family - Existing Prime Windows and Patio Doors Double Pane Base to 0.30 Window Electric FAF |  | Existing | Single Family |  | 18.51 | 45 | 2016-10-01 | 2022-03-31 | per Square feet of window replaced | U-Factor .30 |  | Window | Window u-factor .30 or better; Patio door u-factor .35 or better |  | RTF Approved | 2015-07-21 | ResSFWx_v3_4 | 0 | 0 | 0.87 | No | 88.87 | 0 |  | 12 | Standard | No | Not Per Unit | No
RHVEN12526 | Heating Zone 1 | All Cooling Zones | Residential | HVAC | Envelope | Windows | Single Family - Existing | Prime Windows and Patio Doors | Single Pane Base Window to 0.22 or better, Patio door to 0.30 or better | Electric FAF | 5.61 | 5 | 5.22 | Windows Single Family - Existing Prime Windows and Patio Doors Single Pane Base Window to 0.22 or better, Patio door to 0.30 or better Electric FAF |  | Existing | Single Family |  | 26.25 | 45 | 2022-04-01 | 2023-09-30 | per Square feet of window replaced | Window u-factor .22 or better; Patio door u-factor .30 or better |  | Window |  |  | RTF Approved | 2015-07-21 | ResSFWx_v3_4 | 0 | 0 | 0.24 | No | 291.15 | 0 |  | 12 | Standard | No | Not Per Unit | No
RHVEN12526 | Heating Zone 1 | All Cooling Zones | Residential | HVAC | Envelope | Windows | Single Family - Existing | Prime Windows and Patio Doors | Single Pane Base to 0.22 Window | Electric FAF | 18.58 | 5 | 17.24 | Windows Single Family - Existing Prime Windows and Patio Doors Single Pane Base to 0.22 Window Electric FAF |  | Existing | Single Family |  | 21.8 | 45 | 2016-10-01 | 2022-03-31 | per Square feet of window replaced | U-Factor .22 |  | Window | Window u-factor .22 or better; Patio door u-factor .30 or better |  | RTF Approved | 2015-07-21 | ResSFWx_v3_4 | 0.01 | 0.01 | 2.39 | Yes | -41.07 | 0.01 |  | 12 | Standard | No | Not Per Unit | No
RHVEN12527 | Heating Zone 1 | All Cooling Zones | Residential | HVAC | Envelope | Windows | Single Family - Existing | Prime Windows and Patio Doors | Double Pane Base Window to 0.22 or better, Patio door to 0.30 or better | Electric FAF | 3.89 | 5 | 3.63 | Windows Single Family - Existing Prime Windows and Patio Doors Double Pane Base Window to 0.22 or better, Patio door to 0.30 or better Electric FAF |  | Existing | Single Family |  | 26.25 | 45 | 2022-04-01 | 2023-09-30 | per Square feet of window replaced | Window u-factor .22 or better; Patio door u-factor .30 or better |  | Window |  |  | RTF Approved | 2015-07-21 | ResSFWx_v3_4 | 0 | 0 | 0.17 | No | 422.17 | 0 |  | 12 | Standard | No | Not Per Unit | No
RHVEN12527 | Heating Zone 1 | All Cooling Zones | Residential | HVAC | Envelope | Windows | Single Family - Existing | Prime Windows and Patio Doors | Double Pane Base to 0.22 Window | Electric FAF | 6.98 | 5 | 6.48 | Windows Single Family - Existing Prime Windows and Patio Doors Double Pane Base to 0.22 Window Electric FAF |  | Existing | Single Family |  | 21.8 | 45 | 2016-10-01 | 2022-03-31 | per Square feet of window replaced | U-Factor .22 |  | Window | Window u-factor .22 or better; Patio door u-factor .30 or better |  | RTF Approved | 2015-07-21 | ResSFWx_v3_4 | 0 | 0 | 0.85 | No | 91.54 | 0 |  | 12 | Standard | No | Not Per Unit | No
RHVEN12528 | Heating Zone 1 | All Cooling Zones | Residential | HVAC | Envelope | Air Sealing | Single Family - Existing | Whole House Air Sealing |  | Electric FAF | 0.1 | 0.25 | 0.09 | Air Sealing Single Family - Existing Whole House Air Sealing Electric FAF |  | Existing | Single Family |  | 0.64 | 15 | 2022-04-01 | 2023-09-30 | per CFM50 reduction | [5 empty] | RTF Approved | 2015-07-21 | ResSFWx_v3_4 | 0 | 0 | 0.1 | No | 708.43 | 0 |  | 12 | Standard | No | Not Per Unit | No
RHVEN12528 | Heating Zone 1 | All Cooling Zones | Residential | HVAC | Envelope | Air Sealing | Single Family - Existing | Whole House Air Sealing |  | Electric FAF | 0.58 | 0.25 | 0.54 | Air Sealing Single Family - Existing Whole House Air Sealing Electric FAF |  | Existing | Single Family |  | 0.66 | 15 | 2016-10-01 | 2022-03-31 | per CFM50 reduction | [5 empty] | RTF Approved | 2015-07-21 | ResSFWx_v3_4 | 0 | 0 | 1.53 | Yes | -0.92 | 0 |  | 12 | Standard | No | Not Per Unit | No
RHVEN12529 | Heating Zone 2 | All Cooling Zones | Residential | HVAC | Envelope | Windows | Single Family - Existing | Prime Windows and Patio Doors | Single Pane Base Window to 0.30 or better, Patio door to 0.35 or better | Electric FAF | 5.48 | 4 | 5.11 | Windows Single Family - Existing Prime Windows and Patio Doors Single Pane Base Window to 0.30 or better, Patio door to 0.35 or better Electric FAF |  | Existing | Single Family |  | 22.6 | 45 | 2022-04-01 | 2023-09-30 | per Square feet of window replaced | Window u-factor .30 or better; Patio door u-factor .35 or better |  | Window |  |  | RTF Approved | 2015-07-21 | ResSFWx_v3_4 | 0 | 0 | 0.27 | No | 255.63 | 0 |  | 12 | Standard | No | Not Per Unit | No
RHVEN12529 | Heating Zone 2 | All Cooling Zones | Residential | HVAC | Envelope | Windows | Single Family - Existing | Prime Windows and Patio Doors | Single Pane Base to 0.30 Window | Electric FAF | 19.54 | 4 | 18.12 | Windows Single Family - Existing Prime Windows and Patio Doors Single Pane Base to 0.30 Window Electric FAF |  | Existing | Single Family |  | 18.51 | 45 | 2016-10-01 | 2022-03-31 | per Square feet of window replaced | U-Factor .30 |  | Window | Window u-factor .30 or better; Patio door u-factor .35 or better |  | RTF Approved | 2015-07-21 | ResSFWx_v3_4 | 0.01 | 0.01 | 2.87 | Yes | -50.06 | 0.01 |  | 12 | Standard | No | Not Per Unit | No
RHVEN12530 | Heating Zone 2 | All Cooling Zones | Residential | HVAC | Envelope | Windows | Single Family - Existing | Prime Windows and Patio Doors | Double Pane Base Window to 0.30 or better, Patio door to 0.35 or better | Electric FAF | 3.97 | 4 | 3.7 | Windows Single Family - Existing Prime Windows and Patio Doors Double Pane Base Window to 0.30 or better, Patio door to 0.35 or better Electric FAF |  | Existing | Single Family |  | 22.6 | 45 | 2022-04-01 | 2023-09-30 | per Square feet of window replaced | Window u-factor .30 or better; Patio door u-factor .35 or better |  | Window |  |  | RTF Approved | 2015-07-21 | ResSFWx_v3_4 | 0 | 0 | 0.2 | No | 355.31 | 0 |  | 12 | Standard | No | Not Per Unit | No
RHVEN12530 | Heating Zone 2 | All Cooling Zones | Residential | HVAC | Envelope | Windows | Single Family - Existing | Prime Windows and Patio Doors | Double Pane Base to 0.30 Window | Electric FAF | 7.82 | 4 | 7.26 | Windows Single Family - Existing Prime Windows and Patio Doors Double Pane Base to 0.30 Window Electric FAF |  | Existing | Single Family |  | 18.51 | 45 | 2016-10-01 | 2022-03-31 | per Square feet of window replaced | U-Factor .30 |  | Window | Window u-factor .30 or better; Patio door u-factor .35 or better |  | RTF Approved | 2015-07-21 | ResSFWx_v3_4 | 0 | 0 | 1.07 | Yes | 52.26 | 0 |  | 12 | Standard | No | Not Per Unit | No
RHVEN12531 | Heating Zone 2 | All Cooling Zones | Residential | HVAC | Envelope | Windows | Single Family - Existing | Prime Windows and Patio Doors | Single Pane Base Window to 0.22 or better, Patio door to 0.30 or better | Electric FAF | 6.32 | 5 | 5.89 | Windows Single Family - Existing Prime Windows and Patio Doors Single Pane Base Window to 0.22 or better, Patio door to 0.30 or better Electric FAF |  | Existing | Single Family |  | 26.25 | 45 | 2022-04-01 | 2023-09-30 | per Square feet of window replaced | Window u-factor .22 or better; Patio door u-factor .30 or better |  | Window |  |  | RTF Approved | 2015-07-21 | ResSFWx_v3_4 | 0 | 0 | 0.27 | No | 257.55 | 0 |  | 12 | Standard | No | Not Per Unit | No
RHVEN12531 | Heating Zone 2 | All Cooling Zones | Residential | HVAC | Envelope | Windows | Single Family - Existing | Prime Windows and Patio Doors | Single Pane Base to 0.22 Window | Electric FAF | 21.32 | 5 | 19.77 | Windows Single Family - Existing Prime Windows and Patio Doors Single Pane Base to 0.22 Window Electric FAF |  | Existing | Single Family |  | 21.8 | 45 | 2016-10-01 | 2022-03-31 | per Square feet of window replaced | U-Factor .22 |  | Window | Window u-factor .22 or better; Patio door u-factor .30 or better |  | RTF Approved | 2015-07-21 | ResSFWx_v3_4 | 0.01 | 0.01 | 2.66 | Yes | -45.42 | 0.01 |  | 12 | Standard | No | Not Per Unit | No
RHVEN12532 | Heating Zone 2 | All Cooling Zones | Residential | HVAC | Envelope | Windows | Single Family - Existing | Prime Windows and Patio Doors | Double Pane Base Window to 0.22 or better, Patio door to 0.30 or better | Electric FAF | 4.89 | 5 | 4.55 | Windows Single Family - Existing Prime Windows and Patio Doors Double Pane Base Window to 0.22 or better, Patio door to 0.30 or better Electric FAF |  | Existing | Single Family |  | 26.25 | 45 | 2022-04-01 | 2023-09-30 | per Square feet of window replaced | Window u-factor .22 or better; Patio door u-factor .30 or better |  | Window |  |  | RTF Approved | 2015-07-21 | ResSFWx_v3_4 | 0 | 0 | 0.21 | No | 334.87 | 0 |  | 12 | Standard | No | Not Per Unit | No
RHVEN12532 | Heating Zone 2 | All Cooling Zones | Residential | HVAC | Envelope | Windows | Single Family - Existing | Prime Windows and Patio Doors | Double Pane Base to 0.22 Window | Electric FAF | 9 | 5 | 8.35 | Windows Single Family - Existing Prime Windows and Patio Doors Double Pane Base to 0.22 Window Electric FAF |  | Existing | Single Family |  | 21.8 | 45 | 2016-10-01 | 2022-03-31 | per Square feet of window replaced | U-Factor .22 |  | Window | Window u-factor .22 or better; Patio door u-factor .30 or better |  | RTF Approved | 2015-07-21 | ResSFWx_v3_4 | 0 | 0 | 1.05 | Yes | 54.57 | 0 |  | 12 | Standard | No | Not Per Unit | No
RHVEN12533 | Heating Zone 2 | All Cooling Zones | Residential | HVAC | Envelope | Air Sealing | Single Family - Existing | Whole House Air Sealing |  | Electric FAF | 0.14 | 0.25 | 0.13 | Air Sealing Single Family - Existing Whole House Air Sealing Electric FAF |  | Existing | Single Family |  | 0.64 | 15 | 2022-04-01 | 2023-09-30 | per CFM50 reduction | [5 empty] | RTF Approved | 2015-07-21 | ResSFWx_v3_4 | 0 | 0 | 0.14 | No | 497.13 | 0 |  | 12 | Standard | No | Not Per Unit | No
RHVEN12533 | Heating Zone 2 | All Cooling Zones | Residential | HVAC | Envelope | Air Sealing | Single Family - Existing | Whole House Air Sealing |  | Electric FAF | 0.68 | 0.25 | 0.63 | Air Sealing Single Family - Existing Whole House Air Sealing Electric FAF |  | Existing | Single Family |  | 0.66 | 15 | 2016-10-01 | 2022-03-31 | per CFM50 reduction | [5 empty] | RTF Approved | 2015-07-21 | ResSFWx_v3_4 | 0 | 0 | 1.76 | Yes | -15.59 | 0 |  | 12 | Standard | No | Not Per Unit | No
RHVEN12534 | Heating Zone 3 | All Cooling Zones | Residential | HVAC | Envelope | Windows | Single Family - Existing | Prime Windows and Patio Doors | Single Pane Base Window to 0.30 or better, Patio door to 0.35 or better | Electric FAF | 5.48 | 4 | 5.11 | Windows Single Family - Existing Prime Windows and Patio Doors Single Pane Base Window to 0.30 or better, Patio door to 0.35 or better Electric FAF |  | Existing | Single Family |  | 22.6 | 45 | 2022-04-01 | 2023-09-30 | per Square feet of window replaced | Window u-factor .30 or better; Patio door u-factor .35 or better |  | Window |  |  | RTF Approved | 2015-07-21 | ResSFWx_v3_4 | 0 | 0 | 0.27 | No | 255.63 | 0 |  | 12 | Standard | No | Not Per Unit | No
RHVEN12534 | Heating Zone 3 | All Cooling Zones | Residential | HVAC | Envelope | Windows | Single Family - Existing | Prime Windows and Patio Doors | Single Pane Base to 0.30 Window | Electric FAF | 19.85 | 4 | 18.41 | Windows Single Family - Existing Prime Windows and Patio Doors Single Pane Base to 0.30 Window Electric FAF |  | Existing | Single Family |  | 18.51 | 45 | 2016-10-01 | 2022-03-31 | per Square feet of window replaced | U-Factor .30 |  | Window | Window u-factor .30 or better; Patio door u-factor .35 or better |  | RTF Approved | 2015-07-21 | ResSFWx_v3_4 | 0.01 | 0.01 | 3.01 | Yes | -56.5 | 0.01 |  | 12 | Standard | No | Not Per Unit | No
RHVEN12535 | Heating Zone 3 | All Cooling Zones | Residential | HVAC | Envelope | Windows | Single Family - Existing | Prime Windows and Patio Doors | Double Pane Base Window to 0.30 or better, Patio door to 0.35 or better | Electric FAF | 3.97 | 4 | 3.7 | Windows Single Family - Existing Prime Windows and Patio Doors Double Pane Base Window to 0.30 or better, Patio door to 0.35 or better Electric FAF |  | Existing | Single Family |  | 22.6 | 45 | 2022-04-01 | 2023-09-30 | per Square feet of window replaced | Window u-factor .30 or better; Patio door u-factor .35 or better |  | Window |  |  | RTF Approved | 2015-07-21 | ResSFWx_v3_4 | 0 | 0 | 0.2 | No | 355.31 | 0 |  | 12 | Standard | No | Not Per Unit | No
RHVEN12535 | Heating Zone 3 | All Cooling Zones | Residential | HVAC | Envelope | Windows | Single Family - Existing | Prime Windows and Patio Doors | Double Pane Base to 0.30 Window | Electric FAF | 8.35 | 4 | 7.74 | Windows Single Family - Existing Prime Windows and Patio Doors Double Pane Base to 0.30 Window Electric FAF |  | Existing | Single Family |  | 18.51 | 45 | 2016-10-01 | 2022-03-31 | per Square feet of window replaced | U-Factor .30 |  | Window | Window u-factor .30 or better; Patio door u-factor .35 or better |  | RTF Approved | 2015-07-21 | ResSFWx_v3_4 | 0 | 0 | 1.26 | Yes | 26.53 | 0 |  | 12 | Standard | No | Not Per Unit | No
RHVEN12536 | Heating Zone 3 | All Cooling Zones | Residential | HVAC | Envelope | Windows | Single Family - Existing | Prime Windows and Patio Doors | Single Pane Base Window to 0.22 or better, Patio door to 0.30 or better | Electric FAF | 6.32 | 5 | 5.89 | Windows Single Family - Existing Prime Windows and Patio Doors Single Pane Base Window to 0.22 or better, Patio door to 0.30 or better Electric FAF |  | Existing | Single Family |  | 26.25 | 45 | 2022-04-01 | 2023-09-30 | per Square feet of window replaced | Window u-factor .22 or better; Patio door u-factor .30 or better |  | Window |  |  | RTF Approved | 2015-07-21 | ResSFWx_v3_4 | 0 | 0 | 0.27 | No | 257.55 | 0 |  | 12 | Standard | No | Not Per Unit | No
RHVEN12536 | Heating Zone 3 | All Cooling Zones | Residential | HVAC | Envelope | Windows | Single Family - Existing | Prime Windows and Patio Doors | Single Pane Base to 0.22 Window | Electric FAF | 21.68 | 5 | 20.1 | Windows Single Family - Existing Prime Windows and Patio Doors Single Pane Base to 0.22 Window Electric FAF |  | Existing | Single Family |  | 21.8 | 45 | 2016-10-01 | 2022-03-31 | per Square feet of window replaced | U-Factor .22 |  | Window | Window u-factor .22 or better; Patio door u-factor .30 or better |  | RTF Approved | 2015-07-21 | ResSFWx_v3_4 | 0.01 | 0.01 | 2.79 | Yes | -51.38 | 0.01 |  | 12 | Standard | No | Not Per Unit | No
RHVEN12537 | Heating Zone 3 | All Cooling Zones | Residential | HVAC | Envelope | Windows | Single Family - Existing | Prime Windows and Patio Doors | Double Pane Base Window to 0.22 or better, Patio door to 0.30 or better | Electric FAF | 4.89 | 5 | 4.55 | Windows Single Family - Existing Prime Windows and Patio Doors Double Pane Base Window to 0.22 or better, Patio door to 0.30 or better Electric FAF |  | Existing | Single Family |  | 26.25 | 45 | 2022-04-01 | 2023-09-30 | per Square feet of window replaced | Window u-factor .22 or better; Patio door u-factor .30 or better |  | Window |  |  | RTF Approved | 2015-07-21 | ResSFWx_v3_4 | 0 | 0 | 0.21 | No | 334.87 | 0 |  | 12 | Standard | No | Not Per Unit | No
RHVEN12537 | Heating Zone 3 | All Cooling Zones | Residential | HVAC | Envelope | Windows | Single Family - Existing | Prime Windows and Patio Doors | Double Pane Base to 0.22 Window | Electric FAF | 9.71 | 5 | 9 | Windows Single Family - Existing Prime Windows and Patio Doors Double Pane Base to 0.22 Window Electric FAF |  | Existing | Single Family |  | 21.8 | 45 | 2016-10-01 | 2022-03-31 | per Square feet of window replaced | U-Factor .22 |  | Window | Window u-factor .22 or better; Patio door u-factor .30 or better |  | RTF Approved | 2015-07-21 | ResSFWx_v3_4 | 0.01 | 0 | 1.24 | Yes | 28.65 | 0 |  | 12 | Standard | No | Not Per Unit | No
RHVEN12538 | Heating Zone 3 | All Cooling Zones | Residential | HVAC | Envelope | Air Sealing | Single Family - Existing | Whole House Air Sealing |  | Electric FAF | 0.14 | 0.25 | 0.13 | Air Sealing Single Family - Existing Whole House Air Sealing Electric FAF |  | Existing | Single Family |  | 0.64 | 15 | 2022-04-01 | 2023-09-30 | per CFM50 reduction | [5 empty] | RTF Approved | 2015-07-21 | ResSFWx_v3_4 | 0 | 0 | 0.14 | No | 497.13 | 0 |  | 12 | Standard | No | Not Per Unit | No
RHVEN12538 | Heating Zone 3 | All Cooling Zones | Residential | HVAC | Envelope | Air Sealing | Single Family - Existing | Whole House Air Sealing |  | Electric FAF | 0.67 | 0.25 | 0.62 | Air Sealing Single Family - Existing Whole House Air Sealing Electric FAF |  | Existing | Single Family |  | 0.66 | 15 | 2016-10-01 | 2022-03-31 | per CFM50 reduction | [5 empty] | RTF Approved | 2015-07-21 | ResSFWx_v3_4 | 0 | 0 | 1.76 | Yes | -16.07 | 0 |  | 12 | Standard | No | Not Per Unit | No
RHVEN12539 | Heating Zone 1 | All Cooling Zones | Residential | HVAC | Envelope | Insulation | Single Family - Existing | Attic Insulation | R0 to R38 | Zonal or DHP | 1.27 | 0.74 | 1.19 | Insulation Single Family - Existing Attic Insulation R0 to R38 Zonal or DHP |  | Existing | Single Family |  | 1.24 | 45 | 2022-04-01 | 2023-09-30 | per Square feet of area insulated | R-value 38 |  | Attic Insulation |  |  | RTF Approved | 2015-07-21 | ResSFWx_v3_4 | 0 | 0 | 1.15 | Yes | 55.23 | 0 |  | 12 | Standard | No | Not Per Unit | No
RHVEN12539 | Heating Zone 1 | All Cooling Zones | Residential | HVAC | Envelope | Insulation | Single Family - Existing | Attic Insulation | R0 to R38 | Zonal or DHP | 2.29 | 0.74 | 2.13 | Insulation Single Family - Existing Attic Insulation R0 to R38 Zonal or DHP |  | Existing | Single Family |  | 0.98 | 45 | 2016-10-01 | 2022-03-31 | per Square feet of area insulated | R-value 38 |  | Attic Insulation |  |  | RTF Approved | 2015-07-21 | ResSFWx_v3_4 | 0 | 0 | 5.93 | Yes | -71.48 | 0 |  | 12 | Standard | No | Not Per Unit | No
RHVEN12540 | Heating Zone 1 | All Cooling Zones | Residential | HVAC | Envelope | Insulation | Single Family - Existing | Attic Insulation | R0 to R49 | Zonal or DHP | 1.29 | 0.74 | 1.2 | Insulation Single Family - Existing Attic Insulation R0 to R49 Zonal or DHP |  | Existing | Single Family |  | 1.49 | 45 | 2022-04-01 | 2023-09-30 | per Square feet of area insulated | R-value 49 |  | Attic Insulation |  |  | RTF Approved | 2015-07-21 | ResSFWx_v3_4 | 0 | 0 | 0.97 | No | 66.63 | 0 |  | 12 | Standard | No | Not Per Unit | No
RHVEN12540 | Heating Zone 1 | All Cooling Zones | Residential | HVAC | Envelope | Insulation | Single Family - Existing | Attic Insulation | R0 to R49 | Zonal or DHP | 2.33 | 0.74 | 2.16 | Insulation Single Family - Existing Attic Insulation R0 to R49 Zonal or DHP |  | Existing | Single Family |  | 1.12 | 45 | 2016-10-01 | 2022-03-31 | per Square feet of area insulated | R-value 49 |  | Attic Insulation |  |  | RTF Approved | 2015-07-21 | ResSFWx_v3_4 | 0 | 0 | 5.25 | Yes | -67.86 | 0 |  | 12 | Standard | No | Not Per Unit | No
RHVEN12541 | Heating Zone 1 | All Cooling Zones | Residential | HVAC | Envelope | Insulation | Single Family - Existing | Attic Insulation | R11 to R38 | Zonal or DHP | 0.44 | 0.26 | 0.41 | Insulation Single Family - Existing Attic Insulation R11 to R38 Zonal or DHP |  | Existing | Single Family |  | 0.99 | 45 | 2022-04-01 | 2023-09-30 | per Square feet of area insulated | R-value 38 |  | Attic Insulation |  |  | RTF Approved | 2015-07-21 | ResSFWx_v3_4 | 0 | 0 | 0.51 | No | 134.44 | 0 |  | 12 | Standard | No | Not Per Unit | No
RHVEN12541 | Heating Zone 1 | All Cooling Zones | Residential | HVAC | Envelope | Insulation | Single Family - Existing | Attic Insulation | R11 to R38 | Zonal or DHP | 0.44 | 0.26 | 0.41 | Insulation Single Family - Existing Attic Insulation R11 to R38 Zonal or DHP |  | Existing | Single Family |  | 0.84 | 45 | 2016-10-01 | 2022-03-31 | per Square feet of area insulated | R-value 38 |  | Attic Insulation |  |  | RTF Approved | 2015-07-21 | ResSFWx_v3_4 | 0 | 0 | 1.41 | Yes | 12.45 | 0 |  | 12 | Standard | No | Not Per Unit | No
RHVEN12542 | Heating Zone 1 | All Cooling Zones | Residential | HVAC | Envelope | Insulation | Single Family - Existing | Attic Insulation | R11 to R49 | Zonal or DHP | 0.47 | 0.26 | 0.43 | Insulation Single Family - Existing Attic Insulation R11 to R49 Zonal or DHP |  | Existing | Single Family |  | 1.24 | 45 | 2022-04-01 | 2023-09-30 | per Square feet of area insulated | R-value 49 |  | Attic Insulation |  |  | RTF Approved | 2015-07-21 | ResSFWx_v3_4 | 0 | 0 | 0.42 | No | 162.12 | 0 |  | 12 | Standard | No | Not Per Unit | No
RHVEN12542 | Heating Zone 1 | All Cooling Zones | Residential | HVAC | Envelope | Insulation | Single Family - Existing | Attic Insulation | R11 to R49 | Zonal or DHP | 0.48 | 0.26 | 0.44 | Insulation Single Family - Existing Attic Insulation R11 to R49 Zonal or DHP |  | Existing | Single Family |  | 0.98 | 45 | 2016-10-01 | 2022-03-31 | per Square feet of area insulated | R-value 49 |  | Attic Insulation |  |  | RTF Approved | 2015-07-21 | ResSFWx_v3_4 | 0 | 0 | 1.3 | Yes | 23.4 | 0 |  | 12 | Standard | No | Not Per Unit | No
RHVEN12543 | Heating Zone 1 | All Cooling Zones | Residential | HVAC | Envelope | Insulation | Single Family - Existing | Attic Insulation | R19 to R38 | Zonal or DHP | 0.17 | 0.11 | 0.16 | Insulation Single Family - Existing Attic Insulation R19 to R38 Zonal or DHP |  | Existing | Single Family |  | 0.99 | 45 | 2022-04-01 | 2023-09-30 | per Square feet of area insulated | R-value 38 |  | Attic Insulation |  |  | RTF Approved | 2015-07-21 | ResSFWx_v3_4 | 0 | 0 | 0.19 | No | 363.74 | 0 |  | 12 | Standard | No | Not Per Unit | No
RHVEN12543 | Heating Zone 1 | All Cooling Zones | Residential | HVAC | Envelope | Insulation | Single Family - Existing | Attic Insulation | R19 to R38 | Zonal or DHP | 0.23 | 0.11 | 0.21 | Insulation Single Family - Existing Attic Insulation R19 to R38 Zonal or DHP |  | Existing | Single Family |  | 0.74 | 45 | 2016-10-01 | 2022-03-31 | per Square feet of area insulated | R-value 38 |  | Attic Insulation |  |  | RTF Approved | 2015-07-21 | ResSFWx_v3_4 | 0 | 0 | 0.72 | No | 120.01 | 0 |  | 12 | Standard | No | Not Per Unit | No
RHVEN12544 | Heating Zone 1 | All Cooling Zones | Residential | HVAC | Envelope | Insulation | Single Family - Existing | Attic Insulation | R19 to R49 | Zonal or DHP | 0.19 | 0.11 | 0.18 | Insulation Single Family - Existing Attic Insulation R19 to R49 Zonal or DHP |  | Existing | Single Family |  | 1.05 | 45 | 2022-04-01 | 2023-09-30 | per Square feet of area insulated | R-value 49 |  | Attic Insulation |  |  | RTF Approved | 2015-07-21 | ResSFWx_v3_4 | 0 | 0 | 0.21 | No | 339.32 | 0 |  | 12 | Standard | No | Not Per Unit | No
RHVEN12544 | Heating Zone 1 | All Cooling Zones | Residential | HVAC | Envelope | Insulation | Single Family - Existing | Attic Insulation | R19 to R49 | Zonal or DHP | 0.27 | 0.11 | 0.25 | Insulation Single Family - Existing Attic Insulation R19 to R49 Zonal or DHP |  | Existing | Single Family |  | 0.88 | 45 | 2016-10-01 | 2022-03-31 | per Square feet of area insulated | R-value 49 |  | Attic Insulation |  |  | RTF Approved | 2015-07-21 | ResSFWx_v3_4 | 0 | 0 | 0.73 | No | 117.27 | 0 |  | 12 | Standard | No | Not Per Unit | No
RHVEN12545 | Heating Zone 1 | All Cooling Zones | Residential | HVAC | Envelope | Insulation | Single Family - Existing | Attic Insulation | R30 to R38 | Zonal or DHP | 0.06 | 0.03 | 0.06 | Insulation Single Family - Existing Attic Insulation R30 to R38 Zonal or DHP |  | Existing | Single Family |  | 0.61 | 45 | 2022-04-01 | 2023-09-30 | per Square feet of area insulated | R-value 38 |  | Attic Insulation |  |  | RTF Approved | 2015-07-21 | ResSFWx_v3_4 | 0 | 0 | 0.11 | No | 618.87 | 0 |  | 12 | Standard | No | Not Per Unit | No
RHVEN12545 | Heating Zone 1 | All Cooling Zones | Residential | HVAC | Envelope | Insulation | Single Family - Existing | Attic Insulation | R30 to R38 | Zonal or DHP | 0.07 | 0.03 | 0.07 | Insulation Single Family - Existing Attic Insulation R30 to R38 Zonal or DHP |  | Existing | Single Family |  | 0.6 | 45 | 2016-10-01 | 2022-03-31 | per Square feet of area insulated | R-value 38 |  | Attic Insulation |  |  | RTF Approved | 2015-07-21 | ResSFWx_v3_4 | 0 | 0 | 0.28 | No | 454.91 | 0 |  | 12 | Standard | No | Not Per Unit | No
RHVEN12546 | Heating Zone 1 | All Cooling Zones | Residential | HVAC | Envelope | Insulation | Single Family - Existing | Attic Insulation | R30 to R49 | Zonal or DHP | 0.09 | 0.05 | 0.08 | Insulation Single Family - Existing Attic Insulation R30 to R49 Zonal or DHP |  | Existing | Single Family |  | 0.89 | 45 | 2022-04-01 | 2023-09-30 | per Square feet of area insulated | R-value 49 |  | Attic Insulation |  |  | RTF Approved | 2015-07-21 | ResSFWx_v3_4 | 0 | 0 | 0.11 | No | 646.96 | 0 |  | 12 | Standard | No | Not Per Unit | No
RHVEN12546 | Heating Zone 1 | All Cooling Zones | Residential | HVAC | Envelope | Insulation | Single Family - Existing | Attic Insulation | R30 to R49 | Zonal or DHP | 0.13 | 0.05 | 0.12 | Insulation Single Family - Existing Attic Insulation R30 to R49 Zonal or DHP |  | Existing | Single Family |  | 0.74 | 45 | 2016-10-01 | 2022-03-31 | per Square feet of area insulated | R-value 49 |  | Attic Insulation |  |  | RTF Approved | 2015-07-21 | ResSFWx_v3_4 | 0 | 0 | 0.4 | No | 286.97 | 0 |  | 12 | Standard | No | Not Per Unit | No
RHVEN12547 | Heating Zone 1 | All Cooling Zones | Residential | HVAC | Envelope | Insulation | Single Family - Existing | Attic Insulation | R38 to R49 | Zonal or DHP | 0.06 | 0.02 | 0.05 | Insulation Single Family - Existing Attic Insulation R38 to R49 Zonal or DHP |  | Existing | Single Family |  | 0.64 | 45 | 2016-10-01 | 2022-03-31 | per Square feet of area insulated | R-value 49 |  | Attic Insulation |  |  | RTF Approved | 2015-07-21 | ResSFWx_v3_4 | 0 | 0 | 0.22 | No | 603.86 | 0 |  | 12 | Standard | No | Not Per Unit | No
RHVEN12548 | Heating Zone 1 | All Cooling Zones | Residential | HVAC | Envelope | Insulation | Single Family - Existing | Wall Insulation | R0 to R11 | Zonal or DHP | 0.91 | 0.66 | 0.84 | Insulation Single Family - Existing Wall Insulation R0 to R11 Zonal or DHP |  | Existing | Single Family |  | 1.56 | 45 | 2022-04-01 | 2023-09-30 | per Square feet of area insulated | R-value 11 |  | Wall Insulation |  |  | RTF Approved | 2015-07-21 | ResSFWx_v3_4 | 0 | 0 | 0.65 | No | 103.25 | 0 |  | 12 | Standard | No | Not Per Unit | No
RHVEN12548 | Heating Zone 1 | All Cooling Zones | Residential | HVAC | Envelope | Insulation | Single Family - Existing | Wall Insulation | R0 to R11 | Zonal or DHP | 1.65 | 0.66 | 1.53 | Insulation Single Family - Existing Wall Insulation R0 to R11 Zonal or DHP |  | Existing | Single Family |  | 1.39 | 45 | 2016-10-01 | 2022-03-31 | per Square feet of area insulated | R-value 11 |  | Wall Insulation |  |  | RTF Approved | 2015-07-21 | ResSFWx_v3_4 | 0 | 0 | 3.05 | Yes | -47.54 | 0 |  | 12 | Standard | No | Not Per Unit | No
RHVEN12549 | Heating Zone 1 | All Cooling Zones | Residential | HVAC | Envelope | Insulation | Single Family - Existing | Floor Insulation | R0 to R19 | Zonal or DHP | 0.59 | 0.34 | 0.55 | Insulation Single Family - Existing Floor Insulation R0 to R19 Zonal or DHP |  | Existing | Single Family |  | 1.01 | 45 | 2022-04-01 | 2023-09-30 | per Square feet of area insulated | R-value 19 |  | Floor Insulation |  |  | RTF Approved | 2015-07-21 | ResSFWx_v3_4 | 0 | 0 | 0.65 | No | 103.05 | 0 |  | 12 | Standard | No | Not Per Unit | No
RHVEN12549 | Heating Zone 1 | All Cooling Zones | Residential | HVAC | Envelope | Insulation | Single Family - Existing | Floor Insulation | R0 to R19 | Zonal or DHP | 1 | 0.34 | 0.93 | Insulation Single Family - Existing Floor Insulation R0 to R19 Zonal or DHP |  | Existing | Single Family |  | 1.23 | 45 | 2016-10-01 | 2022-03-31 | per Square feet of area insulated | R-value 19 |  | Floor Insulation |  |  | RTF Approved | 2015-07-21 | ResSFWx_v3_4 | 0 | 0 | 2.09 | Yes | -22.88 | 0 |  | 12 | Standard | No | Not Per Unit | No
RHVEN12550 | Heating Zone 1 | All Cooling Zones | Residential | HVAC | Envelope | Insulation | Single Family - Existing | Floor Insulation | R0 to R25 | Zonal or DHP | 0.64 | 0.4 | 0.59 | Insulation Single Family - Existing Floor Insulation R0 to R25 Zonal or DHP |  | Existing | Single Family |  | 1.19 | 45 | 2022-04-01 | 2023-09-30 | per Square feet of area insulated | R-Value 25 |  | Floor Insulation |  |  | RTF Approved | 2015-07-21 | ResSFWx_v3_4 | 0 | 0 | 0.6 | No | 111.87 | 0 |  | 12 | Standard | No | Not Per Unit | No
RHVEN12550 | Heating Zone 1 | All Cooling Zones | Residential | HVAC | Envelope | Insulation | Single Family - Existing | Floor Insulation | R0 to R25 | Zonal or DHP | 1.07 | 0.4 | 0.99 | Insulation Single Family - Existing Floor Insulation R0 to R25 Zonal or DHP |  | Existing | Single Family |  | 1.28 | 45 | 2016-10-01 | 2022-03-31 | per Square feet of area insulated | R-Value 25 |  | Floor Insulation |  |  | RTF Approved | 2015-07-21 | ResSFWx_v3_4 | 0 | 0 | 2.26 | Yes | -33.81 | 0 |  | 12 | Standard | No | Not Per Unit | No
RHVEN12551 | Heating Zone 1 | All Cooling Zones | Residential | HVAC | Envelope | Insulation | Single Family - Existing | Floor Insulation | R0 to R30 | Zonal or DHP | 0.67 | 0.41 | 0.62 | Insulation Single Family - Existing Floor Insulation R0 to R30 Zonal or DHP |  | Existing | Single Family |  | 1.41 | 45 | 2022-04-01 | 2023-09-30 | per Square feet of area insulated | R-value 30 |  | Floor Insulation |  |  | RTF Approved | 2015-07-21 | ResSFWx_v3_4 | 0 | 0 | 0.53 | No | 127.1 | 0 |  | 12 | Standard | No | Not Per Unit | No
RHVEN12551 | Heating Zone 1 | All Cooling Zones | Residential | HVAC | Envelope | Insulation | Single Family - Existing | Floor Insulation | R0 to R30 | Zonal or DHP | 1.11 | 0.41 | 1.03 | Insulation Single Family - Existing Floor Insulation R0 to R30 Zonal or DHP |  | Existing | Single Family |  | 1.32 | 45 | 2016-10-01 | 2022-03-31 | per Square feet of area insulated | R-value 30 |  | Floor Insulation |  |  | RTF Approved | 2015-07-21 | ResSFWx_v3_4 | 0 | 0 | 2.28 | Yes | -33.8 | 0 |  | 12 | Standard | No | Not Per Unit | No
RHVEN12552 | Heating Zone 1 | All Cooling Zones | Residential | HVAC | Envelope | Insulation | Single Family - Existing | Floor Insulation | R19 to R30 | Zonal or DHP | 0.21 | 0.07 | 0.2 | Insulation Single Family - Existing Floor Insulation R19 to R30 Zonal or DHP |  | Existing | Single Family |  | 1.01 | 45 | 2022-04-01 | 2023-09-30 | per Square feet of area insulated | R-value 30 |  | Floor Insulation |  |  | RTF Approved | 2015-07-21 | ResSFWx_v3_4 | 0 | 0 | 0.23 | No | 299.38 | 0 |  | 12 | Standard | No | Not Per Unit | No
RHVEN12552 | Heating Zone 1 | All Cooling Zones | Residential | HVAC | Envelope | Insulation | Single Family - Existing | Floor Insulation | R19 to R30 | Zonal or DHP | 0.19 | 0.07 | 0.17 | Insulation Single Family - Existing Floor Insulation R19 to R30 Zonal or DHP |  | Existing | Single Family |  | 1.17 | 45 | 2016-10-01 | 2022-03-31 | per Square feet of area insulated | R-value 30 |  | Floor Insulation |  |  | RTF Approved | 2015-07-21 | ResSFWx_v3_4 | 0 | 0 | 0.39 | No | 305.78 | 0 |  | 12 | Standard | No | Not Per Unit | No
RHVEN12553 | Heating Zone 2 | All Cooling Zones | Residential | HVAC | Envelope | Insulation | Single Family - Existing | Attic Insulation | R0 to R38 | Zonal or DHP | 1.91 | 0.86 | 1.78 | Insulation Single Family - Existing Attic Insulation R0 to R38 Zonal or DHP |  | Existing | Single Family |  | 1.24 | 45 | 2022-04-01 | 2023-09-30 | per Square feet of area insulated | R-value 38 |  | Attic Insulation |  |  | RTF Approved | 2015-07-21 | ResSFWx_v3_4 | 0 | 0 | 1.73 | Yes | 34.72 | 0 |  | 12 | Standard | No | Not Per Unit | No
RHVEN12553 | Heating Zone 2 | All Cooling Zones | Residential | HVAC | Envelope | Insulation | Single Family - Existing | Attic Insulation | R0 to R38 | Zonal or DHP | 3.06 | 0.86 | 2.84 | Insulation Single Family - Existing Attic Insulation R0 to R38 Zonal or DHP |  | Existing | Single Family |  | 0.98 | 45 | 2016-10-01 | 2022-03-31 | per Square feet of area insulated | R-value 38 |  | Attic Insulation |  |  | RTF Approved | 2015-07-21 | ResSFWx_v3_4 | 0 | 0 | 7.38 | Yes | -67.17 | 0 |  | 12 | Standard | No | Not Per Unit | No
RHVEN12554 | Heating Zone 2 | All Cooling Zones | Residential | HVAC | Envelope | Insulation | Single Family - Existing | Attic Insulation | R0 to R49 | Zonal or DHP | 1.93 | 0.86 | 1.8 | Insulation Single Family - Existing Attic Insulation R0 to R49 Zonal or DHP |  | Existing | Single Family |  | 1.49 | 45 | 2022-04-01 | 2023-09-30 | per Square feet of area insulated | R-value 49 |  | Attic Insulation |  |  | RTF Approved | 2015-07-21 | ResSFWx_v3_4 | 0 | 0 | 1.46 | Yes | 42.38 | 0 |  | 12 | Standard | No | Not Per Unit | No
RHVEN12554 | Heating Zone 2 | All Cooling Zones | Residential | HVAC | Envelope | Insulation | Single Family - Existing | Attic Insulation | R0 to R49 | Zonal or DHP | 3.1 | 0.86 | 2.88 | Insulation Single Family - Existing Attic Insulation R0 to R49 Zonal or DHP |  | Existing | Single Family |  | 1.12 | 45 | 2016-10-01 | 2022-03-31 | per Square feet of area insulated | R-value 49 |  | Attic Insulation |  |  | RTF Approved | 2015-07-21 | ResSFWx_v3_4 | 0 | 0 | 6.55 | Yes | -64.46 | 0 |  | 12 | Standard | No | Not Per Unit | No
RHVEN12555 | Heating Zone 2 | All Cooling Zones | Residential | HVAC | Envelope | Insulation | Single Family - Existing | Attic Insulation | R11 to R38 | Zonal or DHP | 0.73 | 0.33 | 0.68 | Insulation Single Family - Existing Attic Insulation R11 to R38 Zonal or DHP |  | Existing | Single Family |  | 0.99 | 45 | 2022-04-01 | 2023-09-30 | per Square feet of area insulated | R-value 38 |  | Attic Insulation |  |  | RTF Approved | 2015-07-21 | ResSFWx_v3_4 | 0 | 0 | 0.83 | No | 79.2 | 0 |  | 12 | Standard | No | Not Per Unit | No
RHVEN12555 | Heating Zone 2 | All Cooling Zones | Residential | HVAC | Envelope | Insulation | Single Family - Existing | Attic Insulation | R11 to R38 | Zonal or DHP | 0.48 | 0.33 | 0.44 | Insulation Single Family - Existing Attic Insulation R11 to R38 Zonal or DHP |  | Existing | Single Family |  | 0.84 | 45 | 2016-10-01 | 2022-03-31 | per Square feet of area insulated | R-value 38 |  | Attic Insulation |  |  | RTF Approved | 2015-07-21 | ResSFWx_v3_4 | 0 | 0 | 1.26 | Yes | 33.63 | 0 |  | 12 | Standard | No | Not Per Unit | No
RHVEN12556 | Heating Zone 2 | All Cooling Zones | Residential | HVAC | Envelope | Insulation | Single Family - Existing | Attic Insulation | R11 to R49 | Zonal or DHP | 0.76 | 0.33 | 0.71 | Insulation Single Family - Existing Attic Insulation R11 to R49 Zonal or DHP |  | Existing | Single Family |  | 1.24 | 45 | 2022-04-01 | 2023-09-30 | per Square feet of area insulated | R-value 49 |  | Attic Insulation |  |  | RTF Approved | 2015-07-21 | ResSFWx_v3_4 | 0 | 0 | 0.69 | No | 96.64 | 0 |  | 12 | Standard | No | Not Per Unit | No
RHVEN12556 | Heating Zone 2 | All Cooling Zones | Residential | HVAC | Envelope | Insulation | Single Family - Existing | Attic Insulation | R11 to R49 | Zonal or DHP | 0.52 | 0.33 | 0.48 | Insulation Single Family - Existing Attic Insulation R11 to R49 Zonal or DHP |  | Existing | Single Family |  | 0.98 | 45 | 2016-10-01 | 2022-03-31 | per Square feet of area insulated | R-value 49 |  | Attic Insulation |  |  | RTF Approved | 2015-07-21 | ResSFWx_v3_4 | 0 | 0 | 1.34 | Yes | 22.72 | 0 |  | 12 | Standard | No | Not Per Unit | No
RHVEN12557 | Heating Zone 2 | All Cooling Zones | Residential | HVAC | Envelope | Insulation | Single Family - Existing | Attic Insulation | R19 to R38 | Zonal or DHP | 0.2 | 0.1 | 0.19 | Insulation Single Family - Existing Attic Insulation R19 to R38 Zonal or DHP |  | Existing | Single Family |  | 0.99 | 45 | 2022-04-01 | 2023-09-30 | per Square feet of area insulated | R-value 38 |  | Attic Insulation |  |  | RTF Approved | 2015-07-21 | ResSFWx_v3_4 | 0 | 0 | 0.23 | No | 299.58 | 0 |  | 12 | Standard | No | Not Per Unit | No
RHVEN12557 | Heating Zone 2 | All Cooling Zones | Residential | HVAC | Envelope | Insulation | Single Family - Existing | Attic Insulation | R19 to R38 | Zonal or DHP | 0.23 | 0.1 | 0.22 | Insulation Single Family - Existing Attic Insulation R19 to R38 Zonal or DHP |  | Existing | Single Family |  | 0.74 | 45 | 2016-10-01 | 2022-03-31 | per Square feet of area insulated | R-value 38 |  | Attic Insulation |  |  | RTF Approved | 2015-07-21 | ResSFWx_v3_4 | 0 | 0 | 0.7 | No | 122.79 | 0 |  | 12 | Standard | No | Not Per Unit | No
RHVEN12558 | Heating Zone 2 | All Cooling Zones | Residential | HVAC | Envelope | Insulation | Single Family - Existing | Attic Insulation | R19 to R49 | Zonal or DHP | 0.24 | 0.1 | 0.22 | Insulation Single Family - Existing Attic Insulation R19 to R49 Zonal or DHP |  | Existing | Single Family |  | 1.05 | 45 | 2022-04-01 | 2023-09-30 | per Square feet of area insulated | R-value 49 |  | Attic Insulation |  |  | RTF Approved | 2015-07-21 | ResSFWx_v3_4 | 0 | 0 | 0.25 | No | 277.93 | 0 |  | 12 | Standard | No | Not Per Unit | No
RHVEN12558 | Heating Zone 2 | All Cooling Zones | Residential | HVAC | Envelope | Insulation | Single Family - Existing | Attic Insulation | R19 to R49 | Zonal or DHP | 0.28 | 0.1 | 0.26 | Insulation Single Family - Existing Attic Insulation R19 to R49 Zonal or DHP |  | Existing | Single Family |  | 0.88 | 45 | 2016-10-01 | 2022-03-31 | per Square feet of area insulated | R-value 49 |  | Attic Insulation |  |  | RTF Approved | 2015-07-21 | ResSFWx_v3_4 | 0 | 0 | 0.71 | No | 120.08 | 0 |  | 12 | Standard | No | Not Per Unit | No
RHVEN12559 | Heating Zone 2 | All Cooling Zones | Residential | HVAC | Envelope | Insulation | Single Family - Existing | Attic Insulation | R30 to R38 | Zonal or DHP | 0.04 | 0.03 | 0.04 | Insulation Single Family - Existing Attic Insulation R30 to R38 Zonal or DHP |  | Existing | Single Family |  | 0.61 | 45 | 2022-04-01 | 2023-09-30 | per Square feet of area insulated | R-value 38 |  | Attic Insulation |  |  | RTF Approved | 2015-07-21 | ResSFWx_v3_4 | 0 | 0 | 0.08 | No | 941.39 | 0 |  | 12 | Standard | No | Not Per Unit | No
RHVEN12559 | Heating Zone 2 | All Cooling Zones | Residential | HVAC | Envelope | Insulation | Single Family - Existing | Attic Insulation | R30 to R38 | Zonal or DHP | 0.07 | 0.03 | 0.07 | Insulation Single Family - Existing Attic Insulation R30 to R38 Zonal or DHP |  | Existing | Single Family |  | 0.6 | 45 | 2016-10-01 | 2022-03-31 | per Square feet of area insulated | R-value 38 |  | Attic Insulation |  |  | RTF Approved | 2015-07-21 | ResSFWx_v3_4 | 0 | 0 | 0.28 | No | 436.24 | 0 |  | 12 | Standard | No | Not Per Unit | No
RHVEN12560 | Heating Zone 2 | All Cooling Zones | Residential | HVAC | Envelope | Insulation | Single Family - Existing | Attic Insulation | R30 to R49 | Zonal or DHP | 0.07 | 0.04 | 0.06 | Insulation Single Family - Existing Attic Insulation R30 to R49 Zonal or DHP |  | Existing | Single Family |  | 0.89 | 45 | 2022-04-01 | 2023-09-30 | per Square feet of area insulated | R-value 49 |  | Attic Insulation |  |  | RTF Approved | 2015-07-21 | ResSFWx_v3_4 | 0 | 0 | 0.09 | No | 822.83 | 0 |  | 12 | Standard | No | Not Per Unit | No
RHVEN12560 | Heating Zone 2 | All Cooling Zones | Residential | HVAC | Envelope | Insulation | Single Family - Existing | Attic Insulation | R30 to R49 | Zonal or DHP | 0.13 | 0.04 | 0.12 | Insulation Single Family - Existing Attic Insulation R30 to R49 Zonal or DHP |  | Existing | Single Family |  | 0.74 | 45 | 2016-10-01 | 2022-03-31 | per Square feet of area insulated | R-value 49 |  | Attic Insulation |  |  | RTF Approved | 2015-07-21 | ResSFWx_v3_4 | 0 | 0 | 0.4 | No | 276.59 | 0 |  | 12 | Standard | No | Not Per Unit | No
RHVEN12561 | Heating Zone 2 | All Cooling Zones | Residential | HVAC | Envelope | Insulation | Single Family - Existing | Attic Insulation | R38 to R49 | Zonal or DHP | 0.06 | 0.02 | 0.06 | Insulation Single Family - Existing Attic Insulation R38 to R49 Zonal or DHP |  | Existing | Single Family |  | 0.64 | 45 | 2016-10-01 | 2022-03-31 | per Square feet of area insulated | R-value 49 |  | Attic Insulation |  |  | RTF Approved | 2015-07-21 | ResSFWx_v3_4 | 0 | 0 | 0.22 | No | 567.51 | 0 |  | 12 | Standard | No | Not Per Unit | No
RHVEN12562 | Heating Zone 2 | All Cooling Zones | Residential | HVAC | Envelope | Insulation | Single Family - Existing | Wall Insulation | R0 to R11 | Zonal or DHP | 1.6 | 0.78 | 1.49 | Insulation Single Family - Existing Wall Insulation R0 to R11 Zonal or DHP |  | Existing | Single Family |  | 1.56 | 45 | 2022-04-01 | 2023-09-30 | per Square feet of area insulated | R-value 11 |  | Wall Insulation |  |  | RTF Approved | 2015-07-21 | ResSFWx_v3_4 | 0 | 0 | 1.15 | Yes | 55.6 | 0 |  | 12 | Standard | No | Not Per Unit | No
RHVEN12562 | Heating Zone 2 | All Cooling Zones | Residential | HVAC | Envelope | Insulation | Single Family - Existing | Wall Insulation | R0 to R11 | Zonal or DHP | 2 | 0.78 | 1.85 | Insulation Single Family - Existing Wall Insulation R0 to R11 Zonal or DHP |  | Existing | Single Family |  | 1.39 | 45 | 2016-10-01 | 2022-03-31 | per Square feet of area insulated | R-value 11 |  | Wall Insulation |  |  | RTF Approved | 2015-07-21 | ResSFWx_v3_4 | 0 | 0 | 3.48 | Yes | -46.83 | 0 |  | 12 | Standard | No | Not Per Unit | No
RHVEN12563 | Heating Zone 2 | All Cooling Zones | Residential | HVAC | Envelope | Insulation | Single Family - Existing | Floor Insulation | R0 to R19 | Zonal or DHP | 0.89 | 0.4 | 0.83 | Insulation Single Family - Existing Floor Insulation R0 to R19 Zonal or DHP |  | Existing | Single Family |  | 1.01 | 45 | 2022-04-01 | 2023-09-30 | per Square feet of area insulated | R-value 19 |  | Floor Insulation |  |  | RTF Approved | 2015-07-21 | ResSFWx_v3_4 | 0 | 0 | 0.98 | No | 66.06 | 0 |  | 12 | Standard | No | Not Per Unit | No
RHVEN12563 | Heating Zone 2 | All Cooling Zones | Residential | HVAC | Envelope | Insulation | Single Family - Existing | Floor Insulation | R0 to R19 | Zonal or DHP | 1.14 | 0.4 | 1.06 | Insulation Single Family - Existing Floor Insulation R0 to R19 Zonal or DHP |  | Existing | Single Family |  | 1.23 | 45 | 2016-10-01 | 2022-03-31 | per Square feet of area insulated | R-value 19 |  | Floor Insulation |  |  | RTF Approved | 2015-07-21 | ResSFWx_v3_4 | 0 | 0 | 2.27 | Yes | -23.7 | 0 |  | 12 | Standard | No | Not Per Unit | No
RHVEN12564 | Heating Zone 2 | All Cooling Zones | Residential | HVAC | Envelope | Insulation | Single Family - Existing | Floor Insulation | R0 to R25 | Zonal or DHP | 0.96 | 0.47 | 0.9 | Insulation Single Family - Existing Floor Insulation R0 to R25 Zonal or DHP |  | Existing | Single Family |  | 1.19 | 45 | 2022-04-01 | 2023-09-30 | per Square feet of area insulated | R-Value 25 |  | Floor Insulation |  |  | RTF Approved | 2015-07-21 | ResSFWx_v3_4 | 0 | 0 | 0.91 | No | 72.03 | 0 |  | 12 | Standard | No | Not Per Unit | No
RHVEN12564 | Heating Zone 2 | All Cooling Zones | Residential | HVAC | Envelope | Insulation | Single Family - Existing | Floor Insulation | R0 to R25 | Zonal or DHP | 1.22 | 0.47 | 1.13 | Insulation Single Family - Existing Floor Insulation R0 to R25 Zonal or DHP |  | Existing | Single Family |  | 1.28 | 45 | 2016-10-01 | 2022-03-31 | per Square feet of area insulated | R-Value 25 |  | Floor Insulation |  |  | RTF Approved | 2015-07-21 | ResSFWx_v3_4 | 0 | 0 | 2.33 | Yes | -25.19 | 0 |  | 12 | Standard | No | Not Per Unit | No
RHVEN12565 | Heating Zone 2 | All Cooling Zones | Residential | HVAC | Envelope | Insulation | Single Family - Existing | Floor Insulation | R0 to R30 | Zonal or DHP | 1.01 | 0.46 | 0.94 | Insulation Single Family - Existing Floor Insulation R0 to R30 Zonal or DHP |  | Existing | Single Family |  | 1.41 | 45 | 2022-04-01 | 2023-09-30 | per Square feet of area insulated | R-value 30 |  | Floor Insulation |  |  | RTF Approved | 2015-07-21 | ResSFWx_v3_4 | 0 | 0 | 0.81 | No | 82.19 | 0 |  | 12 | Standard | No | Not Per Unit | No
RHVEN12565 | Heating Zone 2 | All Cooling Zones | Residential | HVAC | Envelope | Insulation | Single Family - Existing | Floor Insulation | R0 to R30 | Zonal or DHP | 1.27 | 0.46 | 1.18 | Insulation Single Family - Existing Floor Insulation R0 to R30 Zonal or DHP |  | Existing | Single Family |  | 1.32 | 45 | 2016-10-01 | 2022-03-31 | per Square feet of area insulated | R-value 30 |  | Floor Insulation |  |  | RTF Approved | 2015-07-21 | ResSFWx_v3_4 | 0 | 0 | 2.35 | Yes | -25.58 | 0 |  | 12 | Standard | No | Not Per Unit | No
RHVEN12566 | Heating Zone 2 | All Cooling Zones | Residential | HVAC | Envelope | Insulation | Single Family - Existing | Floor Insulation | R19 to R30 | Zonal or DHP | 0.32 | 0.07 | 0.29 | Insulation Single Family - Existing Floor Insulation R19 to R30 Zonal or DHP |  | Existing | Single Family |  | 1.01 | 45 | 2022-04-01 | 2023-09-30 | per Square feet of area insulated | R-value 30 |  | Floor Insulation |  |  | RTF Approved | 2015-07-21 | ResSFWx_v3_4 | 0 | 0 | 0.35 | No | 197.09 | 0 |  | 12 | Standard | No | Not Per Unit | No
RHVEN12566 | Heating Zone 2 | All Cooling Zones | Residential | HVAC | Envelope | Insulation | Single Family - Existing | Floor Insulation | R19 to R30 | Zonal or DHP | 0.2 | 0.07 | 0.18 | Insulation Single Family - Existing Floor Insulation R19 to R30 Zonal or DHP |  | Existing | Single Family |  | 1.17 | 45 | 2016-10-01 | 2022-03-31 | per Square feet of area insulated | R-value 30 |  | Floor Insulation |  |  | RTF Approved | 2015-07-21 | ResSFWx_v3_4 | 0 | 0 | 0.39 | No | 290.15 | 0 |  | 12 | Standard | No | Not Per Unit | No
RHVEN12567 | Heating Zone 3 | All Cooling Zones | Residential | HVAC | Envelope | Insulation | Single Family - Existing | Attic Insulation | R0 to R38 | Zonal or DHP | 1.91 | 0.87 | 1.78 | Insulation Single Family - Existing Attic Insulation R0 to R38 Zonal or DHP |  | Existing | Single Family |  | 1.24 | 45 | 2022-04-01 | 2023-09-30 | per Square feet of area insulated | R-value 38 |  | Attic Insulation |  |  | RTF Approved | 2015-07-21 | ResSFWx_v3_4 | 0 | 0 | 1.73 | Yes | 34.72 | 0 |  | 12 | Standard | No | Not Per Unit | No
RHVEN12567 | Heating Zone 3 | All Cooling Zones | Residential | HVAC | Envelope | Insulation | Single Family - Existing | Attic Insulation | R0 to R38 | Zonal or DHP | 3.6 | 0.87 | 3.34 | Insulation Single Family - Existing Attic Insulation R0 to R38 Zonal or DHP |  | Existing | Single Family |  | 0.98 | 45 | 2016-10-01 | 2022-03-31 | per Square feet of area insulated | R-value 38 |  | Attic Insulation |  |  | RTF Approved | 2015-07-21 | ResSFWx_v3_4 | 0 | 0 | 8.44 | Yes | -65.94 | 0 |  | 12 | Standard | No | Not Per Unit | No
RHVEN12568 | Heating Zone 3 | All Cooling Zones | Residential | HVAC | Envelope | Insulation | Single Family - Existing | Attic Insulation | R0 to R49 | Zonal or DHP | 1.93 | 0.87 | 1.8 | Insulation Single Family - Existing Attic Insulation R0 to R49 Zonal or DHP |  | Existing | Single Family |  | 1.49 | 45 | 2022-04-01 | 2023-09-30 | per Square feet of area insulated | R-value 49 |  | Attic Insulation |  |  | RTF Approved | 2015-07-21 | ResSFWx_v3_4 | 0 | 0 | 1.46 | Yes | 42.38 | 0 |  | 12 | Standard | No | Not Per Unit | No
RHVEN12568 | Heating Zone 3 | All Cooling Zones | Residential | HVAC | Envelope | Insulation | Single Family - Existing | Attic Insulation | R0 to R49 | Zonal or DHP | 3.65 | 0.87 | 3.39 | Insulation Single Family - Existing Attic Insulation R0 to R49 Zonal or DHP |  | Existing | Single Family |  | 1.12 | 45 | 2016-10-01 | 2022-03-31 | per Square feet of area insulated | R-value 49 |  | Attic Insulation |  |  | RTF Approved | 2015-07-21 | ResSFWx_v3_4 | 0 | 0 | 7.49 | Yes | -63.59 | 0 |  | 12 | Standard | No | Not Per Unit | No
RHVEN12569 | Heating Zone 3 | All Cooling Zones | Residential | HVAC | Envelope | Insulation | Single Family - Existing | Attic Insulation | R11 to R38 | Zonal or DHP | 0.73 | 0.32 | 0.68 | Insulation Single Family - Existing Attic Insulation R11 to R38 Zonal or DHP |  | Existing | Single Family |  | 0.99 | 45 | 2022-04-01 | 2023-09-30 | per Square feet of area insulated | R-value 38 |  | Attic Insulation |  |  | RTF Approved | 2015-07-21 | ResSFWx_v3_4 | 0 | 0 | 0.83 | No | 79.2 | 0 |  | 12 | Standard | No | Not Per Unit | No
RHVEN12569 | Heating Zone 3 | All Cooling Zones | Residential | HVAC | Envelope | Insulation | Single Family - Existing | Attic Insulation | R11 to R38 | Zonal or DHP | 0.5 | 0.32 | 0.46 | Insulation Single Family - Existing Attic Insulation R11 to R38 Zonal or DHP |  | Existing | Single Family |  | 0.84 | 45 | 2016-10-01 | 2022-03-31 | per Square feet of area insulated | R-value 38 |  | Attic Insulation |  |  | RTF Approved | 2015-07-21 | ResSFWx_v3_4 | 0 | 0 | 1.46 | Yes | 14.43 | 0 |  | 12 | Standard | No | Not Per Unit | No
RHVEN12570 | Heating Zone 3 | All Cooling Zones | Residential | HVAC | Envelope | Insulation | Single Family - Existing | Attic Insulation | R11 to R49 | Zonal or DHP | 0.76 | 0.32 | 0.71 | Insulation Single Family - Existing Attic Insulation R11 to R49 Zonal or DHP |  | Existing | Single Family |  | 1.24 | 45 | 2022-04-01 | 2023-09-30 | per Square feet of area insulated | R-value 49 |  | Attic Insulation |  |  | RTF Approved | 2015-07-21 | ResSFWx_v3_4 | 0 | 0 | 0.69 | No | 96.64 | 0 |  | 12 | Standard | No | Not Per Unit | No
RHVEN12570 | Heating Zone 3 | All Cooling Zones | Residential | HVAC | Envelope | Insulation | Single Family - Existing | Attic Insulation | R11 to R49 | Zonal or DHP | 0.54 | 0.32 | 0.5 | Insulation Single Family - Existing Attic Insulation R11 to R49 Zonal or DHP |  | Existing | Single Family |  | 0.98 | 45 | 2016-10-01 | 2022-03-31 | per Square feet of area insulated | R-value 49 |  | Attic Insulation |  |  | RTF Approved | 2015-07-21 | ResSFWx_v3_4 | 0 | 0 | 1.34 | Yes | 23.97 | 0 |  | 12 | Standard | No | Not Per Unit | No
RHVEN12571 | Heating Zone 3 | All Cooling Zones | Residential | HVAC | Envelope | Insulation | Single Family - Existing | Attic Insulation | R19 to R38 | Zonal or DHP | 0.2 | 0.09 | 0.19 | Insulation Single Family - Existing Attic Insulation R19 to R38 Zonal or DHP |  | Existing | Single Family |  | 0.99 | 45 | 2022-04-01 | 2023-09-30 | per Square feet of area insulated | R-value 38 |  | Attic Insulation |  |  | RTF Approved | 2015-07-21 | ResSFWx_v3_4 | 0 | 0 | 0.23 | No | 299.58 | 0 |  | 12 | Standard | No | Not Per Unit | No
RHVEN12571 | Heating Zone 3 | All Cooling Zones | Residential | HVAC | Envelope | Insulation | Single Family - Existing | Attic Insulation | R19 to R38 | Zonal or DHP | 0.23 | 0.09 | 0.21 | Insulation Single Family - Existing Attic Insulation R19 to R38 Zonal or DHP |  | Existing | Single Family |  | 0.74 | 45 | 2016-10-01 | 2022-03-31 | per Square feet of area insulated | R-value 38 |  | Attic Insulation |  |  | RTF Approved | 2015-07-21 | ResSFWx_v3_4 | 0 | 0 | 0.65 | No | 136.42 | 0 |  | 12 | Standard | No | Not Per Unit | No
RHVEN12572 | Heating Zone 3 | All Cooling Zones | Residential | HVAC | Envelope | Insulation | Single Family - Existing | Attic Insulation | R19 to R49 | Zonal or DHP | 0.24 | 0.09 | 0.22 | Insulation Single Family - Existing Attic Insulation R19 to R49 Zonal or DHP |  | Existing | Single Family |  | 1.05 | 45 | 2022-04-01 | 2023-09-30 | per Square feet of area insulated | R-value 49 |  | Attic Insulation |  |  | RTF Approved | 2015-07-21 | ResSFWx_v3_4 | 0 | 0 | 0.25 | No | 277.93 | 0 |  | 12 | Standard | No | Not Per Unit | No
RHVEN12572 | Heating Zone 3 | All Cooling Zones | Residential | HVAC | Envelope | Insulation | Single Family - Existing | Attic Insulation | R19 to R49 | Zonal or DHP | 0.27 | 0.09 | 0.25 | Insulation Single Family - Existing Attic Insulation R19 to R49 Zonal or DHP |  | Existing | Single Family |  | 0.88 | 45 | 2016-10-01 | 2022-03-31 | per Square feet of area insulated | R-value 49 |  | Attic Insulation |  |  | RTF Approved | 2015-07-21 | ResSFWx_v3_4 | 0 | 0 | 0.66 | No | 133.6 | 0 |  | 12 | Standard | No | Not Per Unit | No
RHVEN12573 | Heating Zone 3 | All Cooling Zones | Residential | HVAC | Envelope | Insulation | Single Family - Existing | Attic Insulation | R30 to R38 | Zonal or DHP | 0.04 | 0.03 | 0.04 | Insulation Single Family - Existing Attic Insulation R30 to R38 Zonal or DHP |  | Existing | Single Family |  | 0.61 | 45 | 2022-04-01 | 2023-09-30 | per Square feet of area insulated | R-value 38 |  | Attic Insulation |  |  | RTF Approved | 2015-07-21 | ResSFWx_v3_4 | 0 | 0 | 0.08 | No | 941.39 | 0 |  | 12 | Standard | No | Not Per Unit | No
RHVEN12573 | Heating Zone 3 | All Cooling Zones | Residential | HVAC | Envelope | Insulation | Single Family - Existing | Attic Insulation | R30 to R38 | Zonal or DHP | 0.07 | 0.03 | 0.07 | Insulation Single Family - Existing Attic Insulation R30 to R38 Zonal or DHP |  | Existing | Single Family |  | 0.6 | 45 | 2016-10-01 | 2022-03-31 | per Square feet of area insulated | R-value 38 |  | Attic Insulation |  |  | RTF Approved | 2015-07-21 | ResSFWx_v3_4 | 0 | 0 | 0.26 | No | 456.23 | 0 |  | 12 | Standard | No | Not Per Unit | No
RHVEN12574 | Heating Zone 3 | All Cooling Zones | Residential | HVAC | Envelope | Insulation | Single Family - Existing | Attic Insulation | R30 to R49 | Zonal or DHP | 0.07 | 0.04 | 0.06 | Insulation Single Family - Existing Attic Insulation R30 to R49 Zonal or DHP |  | Existing | Single Family |  | 0.89 | 45 | 2022-04-01 | 2023-09-30 | per Square feet of area insulated | R-value 49 |  | Attic Insulation |  |  | RTF Approved | 2015-07-21 | ResSFWx_v3_4 | 0 | 0 | 0.09 | No | 822.83 | 0 |  | 12 | Standard | No | Not Per Unit | No
RHVEN12574 | Heating Zone 3 | All Cooling Zones | Residential | HVAC | Envelope | Insulation | Single Family - Existing | Attic Insulation | R30 to R49 | Zonal or DHP | 0.13 | 0.04 | 0.12 | Insulation Single Family - Existing Attic Insulation R30 to R49 Zonal or DHP |  | Existing | Single Family |  | 0.74 | 45 | 2016-10-01 | 2022-03-31 | per Square feet of area insulated | R-value 49 |  | Attic Insulation |  |  | RTF Approved | 2015-07-21 | ResSFWx_v3_4 | 0 | 0 | 0.37 | No | 292.53 | 0 |  | 12 | Standard | No | Not Per Unit | No
RHVEN12575 | Heating Zone 3 | All Cooling Zones | Residential | HVAC | Envelope | Insulation | Single Family - Existing | Attic Insulation | R38 to R49 | Zonal or DHP | 0.06 | 0.02 | 0.06 | Insulation Single Family - Existing Attic Insulation R38 to R49 Zonal or DHP |  | Existing | Single Family |  | 0.64 | 45 | 2016-10-01 | 2022-03-31 | per Square feet of area insulated | R-value 49 |  | Attic Insulation |  |  | RTF Approved | 2015-07-21 | ResSFWx_v3_4 | 0 | 0 | 0.2 | No | 593.74 | 0 |  | 12 | Standard | No | Not Per Unit | No
RHVEN12576 | Heating Zone 3 | All Cooling Zones | Residential | HVAC | Envelope | Insulation | Single Family - Existing | Wall Insulation | R0 to R11 | Zonal or DHP | 1.6 | 0.8 | 1.49 | Insulation Single Family - Existing Wall Insulation R0 to R11 Zonal or DHP |  | Existing | Single Family |  | 1.56 | 45 | 2022-04-01 | 2023-09-30 | per Square feet of area insulated | R-value 11 |  | Wall Insulation |  |  | RTF Approved | 2015-07-21 | ResSFWx_v3_4 | 0 | 0 | 1.15 | Yes | 55.6 | 0 |  | 12 | Standard | No | Not Per Unit | No
RHVEN12576 | Heating Zone 3 | All Cooling Zones | Residential | HVAC | Envelope | Insulation | Single Family - Existing | Wall Insulation | R0 to R11 | Zonal or DHP | 2.34 | 0.8 | 2.17 | Insulation Single Family - Existing Wall Insulation R0 to R11 Zonal or DHP |  | Existing | Single Family |  | 1.39 | 45 | 2016-10-01 | 2022-03-31 | per Square feet of area insulated | R-value 11 |  | Wall Insulation |  |  | RTF Approved | 2015-07-21 | ResSFWx_v3_4 | 0 | 0 | 3.93 | Yes | -47.6 | 0 |  | 12 | Standard | No | Not Per Unit | No
RHVEN12577 | Heating Zone 3 | All Cooling Zones | Residential | HVAC | Envelope | Insulation | Single Family - Existing | Floor Insulation | R0 to R19 | Zonal or DHP | 0.89 | 0.46 | 0.83 | Insulation Single Family - Existing Floor Insulation R0 to R19 Zonal or DHP |  | Existing | Single Family |  | 1.01 | 45 | 2022-04-01 | 2023-09-30 | per Square feet of area insulated | R-value 19 |  | Floor Insulation |  |  | RTF Approved | 2015-07-21 | ResSFWx_v3_4 | 0 | 0 | 0.98 | No | 66.06 | 0 |  | 12 | Standard | No | Not Per Unit | No
RHVEN12577 | Heating Zone 3 | All Cooling Zones | Residential | HVAC | Envelope | Insulation | Single Family - Existing | Floor Insulation | R0 to R19 | Zonal or DHP | 1.57 | 0.46 | 1.46 | Insulation Single Family - Existing Floor Insulation R0 to R19 Zonal or DHP |  | Existing | Single Family |  | 1.23 | 45 | 2016-10-01 | 2022-03-31 | per Square feet of area insulated | R-value 19 |  | Floor Insulation |  |  | RTF Approved | 2015-07-21 | ResSFWx_v3_4 | 0 | 0 | 2.98 | Yes | -35.66 | 0 |  | 12 | Standard | No | Not Per Unit | No
RHVEN12578 | Heating Zone 3 | All Cooling Zones | Residential | HVAC | Envelope | Insulation | Single Family - Existing | Floor Insulation | R0 to R25 | Zonal or DHP | 0.96 | 0.52 | 0.9 | Insulation Single Family - Existing Floor Insulation R0 to R25 Zonal or DHP |  | Existing | Single Family |  | 1.19 | 45 | 2022-04-01 | 2023-09-30 | per Square feet of area insulated | R-Value 25 |  | Floor Insulation |  |  | RTF Approved | 2015-07-21 | ResSFWx_v3_4 | 0 | 0 | 0.91 | No | 72.03 | 0 |  | 12 | Standard | No | Not Per Unit | No
RHVEN12578 | Heating Zone 3 | All Cooling Zones | Residential | HVAC | Envelope | Insulation | Single Family - Existing | Floor Insulation | R0 to R25 | Zonal or DHP | 1.69 | 0.52 | 1.57 | Insulation Single Family - Existing Floor Insulation R0 to R25 Zonal or DHP |  | Existing | Single Family |  | 1.28 | 45 | 2016-10-01 | 2022-03-31 | per Square feet of area insulated | R-Value 25 |  | Floor Insulation |  |  | RTF Approved | 2015-07-21 | ResSFWx_v3_4 | 0 | 0 | 3.06 | Yes | -36.3 | 0 |  | 12 | Standard | No | Not Per Unit | No
RHVEN12579 | Heating Zone 3 | All Cooling Zones | Residential | HVAC | Envelope | Insulation | Single Family - Existing | Floor Insulation | R0 to R30 | Zonal or DHP | 1.01 | 0.52 | 0.94 | Insulation Single Family - Existing Floor Insulation R0 to R30 Zonal or DHP |  | Existing | Single Family |  | 1.41 | 45 | 2022-04-01 | 2023-09-30 | per Square feet of area insulated | R-value 30 |  | Floor Insulation |  |  | RTF Approved | 2015-07-21 | ResSFWx_v3_4 | 0 | 0 | 0.81 | No | 82.19 | 0 |  | 12 | Standard | No | Not Per Unit | No
RHVEN12579 | Heating Zone 3 | All Cooling Zones | Residential | HVAC | Envelope | Insulation | Single Family - Existing | Floor Insulation | R0 to R30 | Zonal or DHP | 1.76 | 0.52 | 1.63 | Insulation Single Family - Existing Floor Insulation R0 to R30 Zonal or DHP |  | Existing | Single Family |  | 1.32 | 45 | 2016-10-01 | 2022-03-31 | per Square feet of area insulated | R-value 30 |  | Floor Insulation |  |  | RTF Approved | 2015-07-21 | ResSFWx_v3_4 | 0 | 0 | 3.08 | Yes | -36.35 | 0 |  | 12 | Standard | No | Not Per Unit | No
RHVEN12580 | Heating Zone 3 | All Cooling Zones | Residential | HVAC | Envelope | Insulation | Single Family - Existing | Floor Insulation | R19 to R30 | Zonal or DHP | 0.32 | 0.07 | 0.29 | Insulation Single Family - Existing Floor Insulation R19 to R30 Zonal or DHP |  | Existing | Single Family |  | 1.01 | 45 | 2022-04-01 | 2023-09-30 | per Square feet of area insulated | R-value 30 |  | Floor Insulation |  |  | RTF Approved | 2015-07-21 | ResSFWx_v3_4 | 0 | 0 | 0.35 | No | 197.09 | 0 |  | 12 | Standard | No | Not Per Unit | No
RHVEN12580 | Heating Zone 3 | All Cooling Zones | Residential | HVAC | Envelope | Insulation | Single Family - Existing | Floor Insulation | R19 to R30 | Zonal or DHP | 0.2 | 0.07 | 0.19 | Insulation Single Family - Existing Floor Insulation R19 to R30 Zonal or DHP |  | Existing | Single Family |  | 1.17 | 45 | 2016-10-01 | 2022-03-31 | per Square feet of area insulated | R-value 30 |  | Floor Insulation |  |  | RTF Approved | 2015-07-21 | ResSFWx_v3_4 | 0 | 0 | 0.37 | No | 295.41 | 0 |  | 12 | Standard | No | Not Per Unit | No
RHVEN12581 | Heating Zone 1 | All Cooling Zones | Residential | HVAC | Envelope | Windows | Single Family - Existing | Prime Windows and Patio Doors | Single Pane Base Window to 0.30 or better, Patio door to 0.35 or better | Zonal or DHP | 4.77 | 3 | 4.43 | Windows Single Family - Existing Prime Windows and Patio Doors Single Pane Base Window to 0.30 or better, Patio door to 0.35 or better Zonal or DHP |  | Existing | Single Family |  | 22.6 | 45 | 2022-04-01 | 2023-09-30 | per Square feet of window replaced | Window u-factor .30 or better; Patio door u-factor .35 or better |  | Window |  |  | RTF Approved | 2015-07-21 | ResSFWx_v3_4 | 0 | 0 | 0.24 | No | 295.11 | 0 |  | 12 | Standard | No | Not Per Unit | No
RHVEN12581 | Heating Zone 1 | All Cooling Zones | Residential | HVAC | Envelope | Windows | Single Family - Existing | Prime Windows and Patio Doors | Single Pane Base to 0.30 Window | Zonal or DHP | 9.62 | 3 | 8.92 | Windows Single Family - Existing Prime Windows and Patio Doors Single Pane Base to 0.30 Window Zonal or DHP |  | Existing | Single Family |  | 18.51 | 45 | 2016-10-01 | 2022-03-31 | per Square feet of window replaced | U-Factor .30 |  | Window | Window u-factor .30 or better; Patio door u-factor .35 or better |  | RTF Approved | 2015-07-21 | ResSFWx_v3_4 | 0 | 0 | 1.33 | Yes | 21.64 | 0 |  | 12 | Standard | No | Not Per Unit | No
RHVEN12582 | Heating Zone 1 | All Cooling Zones | Residential | HVAC | Envelope | Windows | Single Family - Existing | Prime Windows and Patio Doors | Double Pane Base Window to 0.30 or better, Patio door to 0.35 or better | Zonal or DHP | 3.08 | 3 | 2.87 | Windows Single Family - Existing Prime Windows and Patio Doors Double Pane Base Window to 0.30 or better, Patio door to 0.35 or better Zonal or DHP |  | Existing | Single Family |  | 22.6 | 45 | 2022-04-01 | 2023-09-30 | per Square feet of window replaced | Window u-factor .30 or better; Patio door u-factor .35 or better |  | Window |  |  | RTF Approved | 2015-07-21 | ResSFWx_v3_4 | 0 | 0 | 0.15 | No | 460.02 | 0 |  | 12 | Standard | No | Not Per Unit | No
RHVEN12582 | Heating Zone 1 | All Cooling Zones | Residential | HVAC | Envelope | Windows | Single Family - Existing | Prime Windows and Patio Doors | Double Pane Base to 0.30 Window | Zonal or DHP | 5.5 | 3 | 5.1 | Windows Single Family - Existing Prime Windows and Patio Doors Double Pane Base to 0.30 Window Zonal or DHP |  | Existing | Single Family |  | 18.51 | 45 | 2016-10-01 | 2022-03-31 | per Square feet of window replaced | U-Factor .30 |  | Window | Window u-factor .30 or better; Patio door u-factor .35 or better |  | RTF Approved | 2015-07-21 | ResSFWx_v3_4 | 0 | 0 | 0.74 | No | 117.28 | 0 |  | 12 | Standard | No | Not Per Unit | No
RHVEN12583 | Heating Zone 1 | All Cooling Zones | Residential | HVAC | Envelope | Windows | Single Family - Existing | Prime Windows and Patio Doors | Single Pane Base Window to 0.22 or better, Patio door to 0.30 or better | Zonal or DHP | 5.32 | 4 | 4.95 | Windows Single Family - Existing Prime Windows and Patio Doors Single Pane Base Window to 0.22 or better, Patio door to 0.30 or better Zonal or DHP |  | Existing | Single Family |  | 26.25 | 45 | 2022-04-01 | 2023-09-30 | per Square feet of window replaced | Window u-factor .22 or better; Patio door u-factor .30 or better |  | Window |  |  | RTF Approved | 2015-07-21 | ResSFWx_v3_4 | 0 | 0 | 0.23 | No | 307.47 | 0 |  | 12 | Standard | No | Not Per Unit | No
RHVEN12583 | Heating Zone 1 | All Cooling Zones | Residential | HVAC | Envelope | Windows | Single Family - Existing | Prime Windows and Patio Doors | Single Pane Base to 0.22 Window | Zonal or DHP | 10.49 | 4 | 9.73 | Windows Single Family - Existing Prime Windows and Patio Doors Single Pane Base to 0.22 Window Zonal or DHP |  | Existing | Single Family |  | 21.8 | 45 | 2016-10-01 | 2022-03-31 | per Square feet of window replaced | U-Factor .22 |  | Window | Window u-factor .22 or better; Patio door u-factor .30 or better |  | RTF Approved | 2015-07-21 | ResSFWx_v3_4 | 0 | 0 | 1.24 | Yes | 30.62 | 0 |  | 12 | Standard | No | Not Per Unit | No
RHVEN12584 | Heating Zone 1 | All Cooling Zones | Residential | HVAC | Envelope | Windows | Single Family - Existing | Prime Windows and Patio Doors | Double Pane Base Window to 0.22 or better, Patio door to 0.30 or better | Zonal or DHP | 3.66 | 4 | 3.4 | Windows Single Family - Existing Prime Windows and Patio Doors Double Pane Base Window to 0.22 or better, Patio door to 0.30 or better Zonal or DHP |  | Existing | Single Family |  | 26.25 | 45 | 2022-04-01 | 2023-09-30 | per Square feet of window replaced | Window u-factor .22 or better; Patio door u-factor .30 or better |  | Window |  |  | RTF Approved | 2015-07-21 | ResSFWx_v3_4 | 0 | 0 | 0.16 | No | 450.11 | 0 |  | 12 | Standard | No | Not Per Unit | No
RHVEN12584 | Heating Zone 1 | All Cooling Zones | Residential | HVAC | Envelope | Windows | Single Family - Existing | Prime Windows and Patio Doors | Double Pane Base to 0.22 Window | Zonal or DHP | 6.4 | 4 | 5.94 | Windows Single Family - Existing Prime Windows and Patio Doors Double Pane Base to 0.22 Window Zonal or DHP |  | Existing | Single Family |  | 21.8 | 45 | 2016-10-01 | 2022-03-31 | per Square feet of window replaced | U-Factor .22 |  | Window | Window u-factor .22 or better; Patio door u-factor .30 or better |  | RTF Approved | 2015-07-21 | ResSFWx_v3_4 | 0 | 0 | 0.74 | No | 117.85 | 0 |  | 12 | Standard | No | Not Per Unit | No
RHVEN12585 | Heating Zone 1 | All Cooling Zones | Residential | HVAC | Envelope | Air Sealing | Single Family - Existing | Whole House Air Sealing |  | Zonal or DHP | 0.25 | 0.23 | 0.23 | Air Sealing Single Family - Existing Whole House Air Sealing Zonal or DHP |  | Existing | Single Family |  | 0.64 | 15 | 2022-04-01 | 2023-09-30 | per CFM50 reduction | [5 empty] | RTF Approved | 2015-07-21 | ResSFWx_v3_4 | 0 | 0 | 0.25 | No | 272.26 | 0 |  | 12 | Standard | No | Not Per Unit | No
RHVEN12585 | Heating Zone 1 | All Cooling Zones | Residential | HVAC | Envelope | Air Sealing | Single Family - Existing | Whole House Air Sealing |  | Zonal or DHP | 0.48 | 0.23 | 0.44 | Air Sealing Single Family - Existing Whole House Air Sealing Zonal or DHP |  | Existing | Single Family |  | 0.66 | 15 | 2016-10-01 | 2022-03-31 | per CFM50 reduction | [5 empty] | RTF Approved | 2015-07-21 | ResSFWx_v3_4 | 0 | 0 | 1.19 | Yes | 35.49 | 0 |  | 12 | Standard | No | Not Per Unit | No
RHVEN12586 | Heating Zone 2 | All Cooling Zones | Residential | HVAC | Envelope | Windows | Single Family - Existing | Prime Windows and Patio Doors | Single Pane Base Window to 0.30 or better, Patio door to 0.35 or better | Zonal or DHP | 8.29 | 3 | 7.72 | Windows Single Family - Existing Prime Windows and Patio Doors Single Pane Base Window to 0.30 or better, Patio door to 0.35 or better Zonal or DHP |  | Existing | Single Family |  | 22.6 | 45 | 2022-04-01 | 2023-09-30 | per Square feet of window replaced | Window u-factor .30 or better; Patio door u-factor .35 or better |  | Window |  |  | RTF Approved | 2015-07-21 | ResSFWx_v3_4 | 0 | 0 | 0.41 | No | 166.8 | 0 |  | 12 | Standard | No | Not Per Unit | No
RHVEN12586 | Heating Zone 2 | All Cooling Zones | Residential | HVAC | Envelope | Windows | Single Family - Existing | Prime Windows and Patio Doors | Single Pane Base to 0.30 Window | Zonal or DHP | 11.96 | 3 | 11.09 | Windows Single Family - Existing Prime Windows and Patio Doors Single Pane Base to 0.30 Window Zonal or DHP |  | Existing | Single Family |  | 18.51 | 45 | 2016-10-01 | 2022-03-31 | per Square feet of window replaced | U-Factor .30 |  | Window | Window u-factor .30 or better; Patio door u-factor .35 or better |  | RTF Approved | 2015-07-21 | ResSFWx_v3_4 | 0 | 0 | 1.56 | Yes | 8.32 | 0.01 |  | 12 | Standard | No | Not Per Unit | No
RHVEN12587 | Heating Zone 2 | All Cooling Zones | Residential | HVAC | Envelope | Windows | Single Family - Existing | Prime Windows and Patio Doors | Double Pane Base Window to 0.30 or better, Patio door to 0.35 or better | Zonal or DHP | 3.92 | 3 | 3.65 | Windows Single Family - Existing Prime Windows and Patio Doors Double Pane Base Window to 0.30 or better, Patio door to 0.35 or better Zonal or DHP |  | Existing | Single Family |  | 22.6 | 45 | 2022-04-01 | 2023-09-30 | per Square feet of window replaced | Window u-factor .30 or better; Patio door u-factor .35 or better |  | Window |  |  | RTF Approved | 2015-07-21 | ResSFWx_v3_4 | 0 | 0 | 0.19 | No | 359.88 | 0 |  | 12 | Standard | No | Not Per Unit | No
RHVEN12587 | Heating Zone 2 | All Cooling Zones | Residential | HVAC | Envelope | Windows | Single Family - Existing | Prime Windows and Patio Doors | Double Pane Base to 0.30 Window | Zonal or DHP | 6.42 | 3 | 5.96 | Windows Single Family - Existing Prime Windows and Patio Doors Double Pane Base to 0.30 Window Zonal or DHP |  | Existing | Single Family |  | 18.51 | 45 | 2016-10-01 | 2022-03-31 | per Square feet of window replaced | U-Factor .30 |  | Window | Window u-factor .30 or better; Patio door u-factor .35 or better |  | RTF Approved | 2015-07-21 | ResSFWx_v3_4 | 0 | 0 | 0.81 | No | 98.31 | 0 |  | 12 | Standard | No | Not Per Unit | No
RHVEN12588 | Heating Zone 2 | All Cooling Zones | Residential | HVAC | Envelope | Windows | Single Family - Existing | Prime Windows and Patio Doors | Single Pane Base Window to 0.22 or better, Patio door to 0.30 or better | Zonal or DHP | 9.05 | 4 | 8.42 | Windows Single Family - Existing Prime Windows and Patio Doors Single Pane Base Window to 0.22 or better, Patio door to 0.30 or better Zonal or DHP |  | Existing | Single Family |  | 26.25 | 45 | 2022-04-01 | 2023-09-30 | per Square feet of window replaced | Window u-factor .22 or better; Patio door u-factor .30 or better |  | Window |  |  | RTF Approved | 2015-07-21 | ResSFWx_v3_4 | 0 | 0 | 0.39 | No | 177.99 | 0 |  | 12 | Standard | No | Not Per Unit | No
RHVEN12588 | Heating Zone 2 | All Cooling Zones | Residential | HVAC | Envelope | Windows | Single Family - Existing | Prime Windows and Patio Doors | Single Pane Base to 0.22 Window | Zonal or DHP | 13.05 | 4 | 12.1 | Windows Single Family - Existing Prime Windows and Patio Doors Single Pane Base to 0.22 Window Zonal or DHP |  | Existing | Single Family |  | 21.8 | 45 | 2016-10-01 | 2022-03-31 | per Square feet of window replaced | U-Factor .22 |  | Window | Window u-factor .22 or better; Patio door u-factor .30 or better |  | RTF Approved | 2015-07-21 | ResSFWx_v3_4 | 0.01 | 0.01 | 1.44 | Yes | 16.24 | 0.01 |  | 12 | Standard | No | Not Per Unit | No
RHVEN12589 | Heating Zone 2 | All Cooling Zones | Residential | HVAC | Envelope | Windows | Single Family - Existing | Prime Windows and Patio Doors | Double Pane Base Window to 0.22 or better, Patio door to 0.30 or better | Zonal or DHP | 4.75 | 4 | 4.42 | Windows Single Family - Existing Prime Windows and Patio Doors Double Pane Base Window to 0.22 or better, Patio door to 0.30 or better Zonal or DHP |  | Existing | Single Family |  | 26.25 | 45 | 2022-04-01 | 2023-09-30 | per Square feet of window replaced | Window u-factor .22 or better; Patio door u-factor .30 or better |  | Window |  |  | RTF Approved | 2015-07-21 | ResSFWx_v3_4 | 0 | 0 | 0.2 | No | 345.09 | 0 |  | 12 | Standard | No | Not Per Unit | No
RHVEN12589 | Heating Zone 2 | All Cooling Zones | Residential | HVAC | Envelope | Windows | Single Family - Existing | Prime Windows and Patio Doors | Double Pane Base to 0.22 Window | Zonal or DHP | 7.45 | 4 | 6.91 | Windows Single Family - Existing Prime Windows and Patio Doors Double Pane Base to 0.22 Window Zonal or DHP |  | Existing | Single Family |  | 21.8 | 45 | 2016-10-01 | 2022-03-31 | per Square feet of window replaced | U-Factor .22 |  | Window | Window u-factor .22 or better; Patio door u-factor .30 or better |  | RTF Approved | 2015-07-21 | ResSFWx_v3_4 | 0 | 0 | 0.8 | No | 100.53 | 0 |  | 12 | Standard | No | Not Per Unit | No
RHVEN12590 | Heating Zone 2 | All Cooling Zones | Residential | HVAC | Envelope | Air Sealing | Single Family - Existing | Whole House Air Sealing |  | Zonal or DHP | 0.25 | 0.23 | 0.23 | Air Sealing Single Family - Existing Whole House Air Sealing Zonal or DHP |  | Existing | Single Family |  | 0.64 | 15 | 2022-04-01 | 2023-09-30 | per CFM50 reduction | [5 empty] | RTF Approved | 2015-07-21 | ResSFWx_v3_4 | 0 | 0 | 0.25 | No | 271.8 | 0 |  | 12 | Standard | No | Not Per Unit | No
RHVEN12590 | Heating Zone 2 | All Cooling Zones | Residential | HVAC | Envelope | Air Sealing | Single Family - Existing | Whole House Air Sealing |  | Zonal or DHP | 0.56 | 0.23 | 0.52 | Air Sealing Single Family - Existing Whole House Air Sealing Zonal or DHP |  | Existing | Single Family |  | 0.66 | 15 | 2016-10-01 | 2022-03-31 | per CFM50 reduction | [5 empty] | RTF Approved | 2015-07-21 | ResSFWx_v3_4 | 0 | 0 | 1.31 | Yes | 24.89 | 0 |  | 12 | Standard | No | Not Per Unit | No
RHVEN12591 | Heating Zone 3 | All Cooling Zones | Residential | HVAC | Envelope | Windows | Single Family - Existing | Prime Windows and Patio Doors | Single Pane Base Window to 0.30 or better, Patio door to 0.35 or better | Zonal or DHP | 8.29 | 3 | 7.72 | Windows Single Family - Existing Prime Windows and Patio Doors Single Pane Base Window to 0.30 or better, Patio door to 0.35 or better Zonal or DHP |  | Existing | Single Family |  | 22.6 | 45 | 2022-04-01 | 2023-09-30 | per Square feet of window replaced | Window u-factor .30 or better; Patio door u-factor .35 or better |  | Window |  |  | RTF Approved | 2015-07-21 | ResSFWx_v3_4 | 0 | 0 | 0.41 | No | 166.8 | 0 |  | 12 | Standard | No | Not Per Unit | No
RHVEN12591 | Heating Zone 3 | All Cooling Zones | Residential | HVAC | Envelope | Windows | Single Family - Existing | Prime Windows and Patio Doors | Single Pane Base to 0.30 Window | Zonal or DHP | 13.61 | 3 | 12.62 | Windows Single Family - Existing Prime Windows and Patio Doors Single Pane Base to 0.30 Window Zonal or DHP |  | Existing | Single Family |  | 18.51 | 45 | 2016-10-01 | 2022-03-31 | per Square feet of window replaced | U-Factor .30 |  | Window | Window u-factor .30 or better; Patio door u-factor .35 or better |  | RTF Approved | 2015-07-21 | ResSFWx_v3_4 | 0 | 0 | 1.69 | Yes | 3.14 | 0.01 |  | 12 | Standard | No | Not Per Unit | No
RHVEN12592 | Heating Zone 3 | All Cooling Zones | Residential | HVAC | Envelope | Windows | Single Family - Existing | Prime Windows and Patio Doors | Double Pane Base Window to 0.30 or better, Patio door to 0.35 or better | Zonal or DHP | 3.92 | 3 | 3.65 | Windows Single Family - Existing Prime Windows and Patio Doors Double Pane Base Window to 0.30 or better, Patio door to 0.35 or better Zonal or DHP |  | Existing | Single Family |  | 22.6 | 45 | 2022-04-01 | 2023-09-30 | per Square feet of window replaced | Window u-factor .30 or better; Patio door u-factor .35 or better |  | Window |  |  | RTF Approved | 2015-07-21 | ResSFWx_v3_4 | 0 | 0 | 0.19 | No | 359.88 | 0 |  | 12 | Standard | No | Not Per Unit | No
RHVEN12592 | Heating Zone 3 | All Cooling Zones | Residential | HVAC | Envelope | Windows | Single Family - Existing | Prime Windows and Patio Doors | Double Pane Base to 0.30 Window | Zonal or DHP | 6.79 | 3 | 6.3 | Windows Single Family - Existing Prime Windows and Patio Doors Double Pane Base to 0.30 Window Zonal or DHP |  | Existing | Single Family |  | 18.51 | 45 | 2016-10-01 | 2022-03-31 | per Square feet of window replaced | U-Factor .30 |  | Window | Window u-factor .30 or better; Patio door u-factor .35 or better |  | RTF Approved | 2015-07-21 | ResSFWx_v3_4 | 0 | 0 | 0.84 | No | 91.12 | 0 |  | 12 | Standard | No | Not Per Unit | No
RHVEN12593 | Heating Zone 3 | All Cooling Zones | Residential | HVAC | Envelope | Windows | Single Family - Existing | Prime Windows and Patio Doors | Single Pane Base Window to 0.22 or better, Patio door to 0.30 or better | Zonal or DHP | 9.05 | 4 | 8.42 | Windows Single Family - Existing Prime Windows and Patio Doors Single Pane Base Window to 0.22 or better, Patio door to 0.30 or better Zonal or DHP |  | Existing | Single Family |  | 26.25 | 45 | 2022-04-01 | 2023-09-30 | per Square feet of window replaced | Window u-factor .22 or better; Patio door u-factor .30 or better |  | Window |  |  | RTF Approved | 2015-07-21 | ResSFWx_v3_4 | 0 | 0 | 0.39 | No | 177.99 | 0 |  | 12 | Standard | No | Not Per Unit | No
RHVEN12593 | Heating Zone 3 | All Cooling Zones | Residential | HVAC | Envelope | Windows | Single Family - Existing | Prime Windows and Patio Doors | Single Pane Base to 0.22 Window | Zonal or DHP | 14.86 | 4 | 13.78 | Windows Single Family - Existing Prime Windows and Patio Doors Single Pane Base to 0.22 Window Zonal or DHP |  | Existing | Single Family |  | 21.8 | 45 | 2016-10-01 | 2022-03-31 | per Square feet of window replaced | U-Factor .22 |  | Window | Window u-factor .22 or better; Patio door u-factor .30 or better |  | RTF Approved | 2015-07-21 | ResSFWx_v3_4 | 0.01 | 0.01 | 1.57 | Yes | 10.21 | 0.01 |  | 12 | Standard | No | Not Per Unit | No
RHVEN12594 | Heating Zone 3 | All Cooling Zones | Residential | HVAC | Envelope | Windows | Single Family - Existing | Prime Windows and Patio Doors | Double Pane Base Window to 0.22 or better, Patio door to 0.30 or better | Zonal or DHP | 4.75 | 4 | 4.42 | Windows Single Family - Existing Prime Windows and Patio Doors Double Pane Base Window to 0.22 or better, Patio door to 0.30 or better Zonal or DHP |  | Existing | Single Family |  | 26.25 | 45 | 2022-04-01 | 2023-09-30 | per Square feet of window replaced | Window u-factor .22 or better; Patio door u-factor .30 or better |  | Window |  |  | RTF Approved | 2015-07-21 | ResSFWx_v3_4 | 0 | 0 | 0.2 | No | 345.09 | 0 |  | 12 | Standard | No | Not Per Unit | No
RHVEN12594 | Heating Zone 3 | All Cooling Zones | Residential | HVAC | Envelope | Windows | Single Family - Existing | Prime Windows and Patio Doors | Double Pane Base to 0.22 Window | Zonal or DHP | 7.91 | 4 | 7.33 | Windows Single Family - Existing Prime Windows and Patio Doors Double Pane Base to 0.22 Window Zonal or DHP |  | Existing | Single Family |  | 21.8 | 45 | 2016-10-01 | 2022-03-31 | per Square feet of window replaced | U-Factor .22 |  | Window | Window u-factor .22 or better; Patio door u-factor .30 or better |  | RTF Approved | 2015-07-21 | ResSFWx_v3_4 | 0 | 0 | 0.83 | No | 92.01 | 0 |  | 12 | Standard | No | Not Per Unit | No
RHVEN12595 | Heating Zone 3 | All Cooling Zones | Residential | HVAC | Envelope | Air Sealing | Single Family - Existing | Whole House Air Sealing |  | Zonal or DHP | 0.25 | 0.23 | 0.23 | Air Sealing Single Family - Existing Whole House Air Sealing Zonal or DHP |  | Existing | Single Family |  | 0.64 | 15 | 2022-04-01 | 2023-09-30 | per CFM50 reduction | [5 empty] | RTF Approved | 2015-07-21 | ResSFWx_v3_4 | 0 | 0 | 0.25 | No | 271.8 | 0 |  | 12 | Standard | No | Not Per Unit | No
RHVEN12595 | Heating Zone 3 | All Cooling Zones | Residential | HVAC | Envelope | Air Sealing | Single Family - Existing | Whole House Air Sealing |  | Zonal or DHP | 0.56 | 0.23 | 0.52 | Air Sealing Single Family - Existing Whole House Air Sealing Zonal or DHP |  | Existing | Single Family |  | 0.66 | 15 | 2016-10-01 | 2022-03-31 | per CFM50 reduction | [5 empty] | RTF Approved | 2015-07-21 | ResSFWx_v3_4 | 0 | 0 | 1.22 | Yes | 34.92 | 0 |  | 12 | Standard | No | Not Per Unit | No
RHVEN12596 | Heating Zone 1 | All Cooling Zones | Residential | HVAC | Envelope | Insulation | Single Family - Existing | Attic Insulation | R0 to R38 | Heat Pump | 1.39 | 0.4 | 1.29 | Insulation Single Family - Existing Attic Insulation R0 to R38 Heat Pump |  | Existing | Single Family |  | 1.24 | 45 | 2022-04-01 | 2023-09-30 | per Square feet of area insulated | R-value 38 |  | Attic Insulation |  |  | RTF Approved | 2015-07-21 | ResSFWx_v3_4 | 0 | 0 | 1.26 | Yes | 50.18 | 0 |  | 12 | Standard | No | Not Per Unit | No
RHVEN12596 | Heating Zone 1 | All Cooling Zones | Residential | HVAC | Envelope | Insulation | Single Family - Existing | Attic Insulation | R0 to R38 | Heat Pump | 1.42 | 0.4 | 1.32 | Insulation Single Family - Existing Attic Insulation R0 to R38 Heat Pump |  | Existing | Single Family |  | 0.98 | 45 | 2016-10-01 | 2022-03-31 | per Square feet of area insulated | R-value 38 |  | Attic Insulation |  |  | RTF Approved | 2015-07-21 | ResSFWx_v3_4 | 0 | 0 | 2.83 | Yes | -18 | 0 |  | 12 | Standard | No | Not Per Unit | No
RHVEN12597 | Heating Zone 1 | All Cooling Zones | Residential | HVAC | Envelope | Insulation | Single Family - Existing | Attic Insulation | R0 to R49 | Heat Pump | 1.4 | 0.4 | 1.3 | Insulation Single Family - Existing Attic Insulation R0 to R49 Heat Pump |  | Existing | Single Family |  | 1.49 | 45 | 2022-04-01 | 2023-09-30 | per Square feet of area insulated | R-value 49 |  | Attic Insulation |  |  | RTF Approved | 2015-07-21 | ResSFWx_v3_4 | 0 | 0 | 1.05 | Yes | 61.14 | 0 |  | 12 | Standard | No | Not Per Unit | No
RHVEN12597 | Heating Zone 1 | All Cooling Zones | Residential | HVAC | Envelope | Insulation | Single Family - Existing | Attic Insulation | R0 to R49 | Heat Pump | 1.44 | 0.4 | 1.33 | Insulation Single Family - Existing Attic Insulation R0 to R49 Heat Pump |  | Existing | Single Family |  | 1.12 | 45 | 2016-10-01 | 2022-03-31 | per Square feet of area insulated | R-value 49 |  | Attic Insulation |  |  | RTF Approved | 2015-07-21 | ResSFWx_v3_4 | 0 | 0 | 2.64 | Yes | -19.27 | 0 |  | 12 | Standard | No | Not Per Unit | No
RHVEN12598 | Heating Zone 1 | All Cooling Zones | Residential | HVAC | Envelope | Insulation | Single Family - Existing | Attic Insulation | R11 to R38 | Heat Pump | 0.34 | 0.15 | 0.32 | Insulation Single Family - Existing Attic Insulation R11 to R38 Heat Pump |  | Existing | Single Family |  | 0.99 | 45 | 2022-04-01 | 2023-09-30 | per Square feet of area insulated | R-value 38 |  | Attic Insulation |  |  | RTF Approved | 2015-07-21 | ResSFWx_v3_4 | 0 | 0 | 0.39 | No | 175.89 | 0 |  | 12 | Standard | No | Not Per Unit | No
RHVEN12598 | Heating Zone 1 | All Cooling Zones | Residential | HVAC | Envelope | Insulation | Single Family - Existing | Attic Insulation | R11 to R38 | Heat Pump | 0.26 | 0.15 | 0.24 | Insulation Single Family - Existing Attic Insulation R11 to R38 Heat Pump |  | Existing | Single Family |  | 0.84 | 45 | 2016-10-01 | 2022-03-31 | per Square feet of area insulated | R-value 38 |  | Attic Insulation |  |  | RTF Approved | 2015-07-21 | ResSFWx_v3_4 | 0 | 0 | 0.59 | No | 146.1 | 0 |  | 12 | Standard | No | Not Per Unit | No
RHVEN12599 | Heating Zone 1 | All Cooling Zones | Residential | HVAC | Envelope | Insulation | Single Family - Existing | Attic Insulation | R11 to R49 | Heat Pump | 0.36 | 0.15 | 0.33 | Insulation Single Family - Existing Attic Insulation R11 to R49 Heat Pump |  | Existing | Single Family |  | 1.24 | 45 | 2022-04-01 | 2023-09-30 | per Square feet of area insulated | R-value 49 |  | Attic Insulation |  |  | RTF Approved | 2015-07-21 | ResSFWx_v3_4 | 0 | 0 | 0.32 | No | 214.39 | 0 |  | 12 | Standard | No | Not Per Unit | No
RHVEN12599 | Heating Zone 1 | All Cooling Zones | Residential | HVAC | Envelope | Insulation | Single Family - Existing | Attic Insulation | R11 to R49 | Heat Pump | 0.28 | 0.15 | 0.26 | Insulation Single Family - Existing Attic Insulation R11 to R49 Heat Pump |  | Existing | Single Family |  | 0.98 | 45 | 2016-10-01 | 2022-03-31 | per Square feet of area insulated | R-value 49 |  | Attic Insulation |  |  | RTF Approved | 2015-07-21 | ResSFWx_v3_4 | 0 | 0 | 0.55 | No | 161.78 | 0 |  | 12 | Standard | No | Not Per Unit | No
RHVEN12600 | Heating Zone 1 | All Cooling Zones | Residential | HVAC | Envelope | Insulation | Single Family - Existing | Attic Insulation | R19 to R38 | Heat Pump | 0.18 | 0.06 | 0.16 | Insulation Single Family - Existing Attic Insulation R19 to R38 Heat Pump |  | Existing | Single Family |  | 0.99 | 45 | 2022-04-01 | 2023-09-30 | per Square feet of area insulated | R-value 38 |  | Attic Insulation |  |  | RTF Approved | 2015-07-21 | ResSFWx_v3_4 | 0 | 0 | 0.2 | No | 348.04 | 0 |  | 12 | Standard | No | Not Per Unit | No
RHVEN12600 | Heating Zone 1 | All Cooling Zones | Residential | HVAC | Envelope | Insulation | Single Family - Existing | Attic Insulation | R19 to R38 | Heat Pump | 0.13 | 0.06 | 0.12 | Insulation Single Family - Existing Attic Insulation R19 to R38 Heat Pump |  | Existing | Single Family |  | 0.74 | 45 | 2016-10-01 | 2022-03-31 | per Square feet of area insulated | R-value 38 |  | Attic Insulation |  |  | RTF Approved | 2015-07-21 | ResSFWx_v3_4 | 0 | 0 | 0.34 | No | 305.63 | 0 |  | 12 | Standard | No | Not Per Unit | No
RHVEN12601 | Heating Zone 1 | All Cooling Zones | Residential | HVAC | Envelope | Insulation | Single Family - Existing | Attic Insulation | R19 to R49 | Heat Pump | 0.19 | 0.06 | 0.18 | Insulation Single Family - Existing Attic Insulation R19 to R49 Heat Pump |  | Existing | Single Family |  | 1.05 | 45 | 2022-04-01 | 2023-09-30 | per Square feet of area insulated | R-value 49 |  | Attic Insulation |  |  | RTF Approved | 2015-07-21 | ResSFWx_v3_4 | 0 | 0 | 0.2 | No | 344.95 | 0 |  | 12 | Standard | No | Not Per Unit | No
RHVEN12601 | Heating Zone 1 | All Cooling Zones | Residential | HVAC | Envelope | Insulation | Single Family - Existing | Attic Insulation | R19 to R49 | Heat Pump | 0.15 | 0.06 | 0.14 | Insulation Single Family - Existing Attic Insulation R19 to R49 Heat Pump |  | Existing | Single Family |  | 0.88 | 45 | 2016-10-01 | 2022-03-31 | per Square feet of area insulated | R-value 49 |  | Attic Insulation |  |  | RTF Approved | 2015-07-21 | ResSFWx_v3_4 | 0 | 0 | 0.34 | No | 301.12 | 0 |  | 12 | Standard | No | Not Per Unit | No
RHVEN12602 | Heating Zone 1 | All Cooling Zones | Residential | HVAC | Envelope | Insulation | Single Family - Existing | Attic Insulation | R30 to R38 | Heat Pump | 0.05 | 0.03 | 0.05 | Insulation Single Family - Existing Attic Insulation R30 to R38 Heat Pump |  | Existing | Single Family |  | 0.61 | 45 | 2022-04-01 | 2023-09-30 | per Square feet of area insulated | R-value 38 |  | Attic Insulation |  |  | RTF Approved | 2015-07-21 | ResSFWx_v3_4 | 0 | 0 | 0.09 | No | 774.19 | 0 |  | 12 | Standard | No | Not Per Unit | No
RHVEN12602 | Heating Zone 1 | All Cooling Zones | Residential | HVAC | Envelope | Insulation | Single Family - Existing | Attic Insulation | R30 to R38 | Heat Pump | 0.06 | 0.03 | 0.05 | Insulation Single Family - Existing Attic Insulation R30 to R38 Heat Pump |  | Existing | Single Family |  | 0.6 | 45 | 2016-10-01 | 2022-03-31 | per Square feet of area insulated | R-value 38 |  | Attic Insulation |  |  | RTF Approved | 2015-07-21 | ResSFWx_v3_4 | 0 | 0 | 0.19 | No | 608.89 | 0 |  | 12 | Standard | No | Not Per Unit | No
RHVEN12603 | Heating Zone 1 | All Cooling Zones | Residential | HVAC | Envelope | Insulation | Single Family - Existing | Attic Insulation | R30 to R49 | Heat Pump | 0.06 | 0.02 | 0.05 | Insulation Single Family - Existing Attic Insulation R30 to R49 Heat Pump |  | Existing | Single Family |  | 0.89 | 45 | 2022-04-01 | 2023-09-30 | per Square feet of area insulated | R-value 49 |  | Attic Insulation |  |  | RTF Approved | 2015-07-21 | ResSFWx_v3_4 | 0 | 0 | 0.07 | No | 1002.26 | 0 |  | 12 | Standard | No | Not Per Unit | No
RHVEN12603 | Heating Zone 1 | All Cooling Zones | Residential | HVAC | Envelope | Insulation | Single Family - Existing | Attic Insulation | R30 to R49 | Heat Pump | 0.06 | 0.02 | 0.06 | Insulation Single Family - Existing Attic Insulation R30 to R49 Heat Pump |  | Existing | Single Family |  | 0.74 | 45 | 2016-10-01 | 2022-03-31 | per Square feet of area insulated | R-value 49 |  | Attic Insulation |  |  | RTF Approved | 2015-07-21 | ResSFWx_v3_4 | 0 | 0 | 0.16 | No | 729.83 | 0 |  | 12 | Standard | No | Not Per Unit | No
RHVEN12604 | Heating Zone 1 | All Cooling Zones | Residential | HVAC | Envelope | Insulation | Single Family - Existing | Attic Insulation | R38 to R49 | Heat Pump | 0.03 | 0.01 | 0.03 | Insulation Single Family - Existing Attic Insulation R38 to R49 Heat Pump |  | Existing | Single Family |  | 0.64 | 45 | 2016-10-01 | 2022-03-31 | per Square feet of area insulated | R-value 49 |  | Attic Insulation |  |  | RTF Approved | 2015-07-21 | ResSFWx_v3_4 | 0 | 0 | 0.08 | No | 1428.98 | 0 |  | 12 | Standard | No | Not Per Unit | No
RHVEN12605 | Heating Zone 1 | All Cooling Zones | Residential | HVAC | Envelope | Insulation | Single Family - Existing | Wall Insulation | R0 to R11 | Heat Pump | 0.64 | 0.44 | 0.59 | Insulation Single Family - Existing Wall Insulation R0 to R11 Heat Pump |  | Existing | Single Family |  | 1.56 | 45 | 2022-04-01 | 2023-09-30 | per Square feet of area insulated | R-value 11 |  | Wall Insulation |  |  | RTF Approved | 2015-07-21 | ResSFWx_v3_4 | 0 | 0 | 0.46 | No | 148.95 | 0 |  | 12 | Standard | No | Not Per Unit | No
RHVEN12605 | Heating Zone 1 | All Cooling Zones | Residential | HVAC | Envelope | Insulation | Single Family - Existing | Wall Insulation | R0 to R11 | Heat Pump | 1.04 | 0.44 | 0.96 | Insulation Single Family - Existing Wall Insulation R0 to R11 Heat Pump |  | Existing | Single Family |  | 1.39 | 45 | 2016-10-01 | 2022-03-31 | per Square feet of area insulated | R-value 11 |  | Wall Insulation |  |  | RTF Approved | 2015-07-21 | ResSFWx_v3_4 | 0 | 0 | 1.67 | Yes | 5.74 | 0 |  | 12 | Standard | No | Not Per Unit | No
RHVEN12606 | Heating Zone 1 | All Cooling Zones | Residential | HVAC | Envelope | Insulation | Single Family - Existing | Floor Insulation | R0 to R19 | Heat Pump | 0.18 | 0.08 | 0.17 | Insulation Single Family - Existing Floor Insulation R0 to R19 Heat Pump |  | Existing | Single Family |  | 1.01 | 45 | 2022-04-01 | 2023-09-30 | per Square feet of area insulated | R-value 19 |  | Floor Insulation |  |  | RTF Approved | 2015-07-21 | ResSFWx_v3_4 | 0 | 0 | 0.2 | No | 355.78 | 0 |  | 12 | Standard | No | Not Per Unit | No
RHVEN12606 | Heating Zone 1 | All Cooling Zones | Residential | HVAC | Envelope | Insulation | Single Family - Existing | Floor Insulation | R0 to R19 | Heat Pump | 0.17 | 0.08 | 0.16 | Insulation Single Family - Existing Floor Insulation R0 to R19 Heat Pump |  | Existing | Single Family |  | 1.23 | 45 | 2016-10-01 | 2022-03-31 | per Square feet of area insulated | R-value 19 |  | Floor Insulation |  |  | RTF Approved | 2015-07-21 | ResSFWx_v3_4 | 0 | 0 | 0.35 | No | 355.51 | 0 |  | 12 | Standard | No | Not Per Unit | No
RHVEN12607 | Heating Zone 1 | All Cooling Zones | Residential | HVAC | Envelope | Insulation | Single Family - Existing | Floor Insulation | R0 to R25 | Heat Pump | 0.19 | 0.1 | 0.18 | Insulation Single Family - Existing Floor Insulation R0 to R25 Heat Pump |  | Existing | Single Family |  | 1.19 | 45 | 2022-04-01 | 2023-09-30 | per Square feet of area insulated | R-Value 25 |  | Floor Insulation |  |  | RTF Approved | 2015-07-21 | ResSFWx_v3_4 | 0 | 0 | 0.18 | No | 391.17 | 0 |  | 12 | Standard | No | Not Per Unit | No
RHVEN12607 | Heating Zone 1 | All Cooling Zones | Residential | HVAC | Envelope | Insulation | Single Family - Existing | Floor Insulation | R0 to R25 | Heat Pump | 0.19 | 0.1 | 0.17 | Insulation Single Family - Existing Floor Insulation R0 to R25 Heat Pump |  | Existing | Single Family |  | 1.28 | 45 | 2016-10-01 | 2022-03-31 | per Square feet of area insulated | R-Value 25 |  | Floor Insulation |  |  | RTF Approved | 2015-07-21 | ResSFWx_v3_4 | 0 | 0 | 0.36 | No | 345.28 | 0 |  | 12 | Standard | No | Not Per Unit | No
RHVEN12608 | Heating Zone 1 | All Cooling Zones | Residential | HVAC | Envelope | Insulation | Single Family - Existing | Floor Insulation | R0 to R30 | Heat Pump | 0.2 | 0.1 | 0.18 | Insulation Single Family - Existing Floor Insulation R0 to R30 Heat Pump |  | Existing | Single Family |  | 1.41 | 45 | 2022-04-01 | 2023-09-30 | per Square feet of area insulated | R-value 30 |  | Floor Insulation |  |  | RTF Approved | 2015-07-21 | ResSFWx_v3_4 | 0 | 0 | 0.16 | No | 446.87 | 0 |  | 12 | Standard | No | Not Per Unit | No
RHVEN12608 | Heating Zone 1 | All Cooling Zones | Residential | HVAC | Envelope | Insulation | Single Family - Existing | Floor Insulation | R0 to R30 | Heat Pump | 0.19 | 0.1 | 0.18 | Insulation Single Family - Existing Floor Insulation R0 to R30 Heat Pump |  | Existing | Single Family |  | 1.32 | 45 | 2016-10-01 | 2022-03-31 | per Square feet of area insulated | R-value 30 |  | Floor Insulation |  |  | RTF Approved | 2015-07-21 | ResSFWx_v3_4 | 0 | 0 | 0.36 | No | 342.68 | 0 |  | 12 | Standard | No | Not Per Unit | No
RHVEN12609 | Heating Zone 1 | All Cooling Zones | Residential | HVAC | Envelope | Insulation | Single Family - Existing | Floor Insulation | R19 to R30 | Heat Pump | 0.04 | 0.02 | 0.04 | Insulation Single Family - Existing Floor Insulation R19 to R30 Heat Pump |  | Existing | Single Family |  | 1.01 | 45 | 2022-04-01 | 2023-09-30 | per Square feet of area insulated | R-value 30 |  | Floor Insulation |  |  | RTF Approved | 2015-07-21 | ResSFWx_v3_4 | 0 | 0 | 0.04 | No | 1704.71 | 0 |  | 12 | Standard | No | Not Per Unit | No
RHVEN12609 | Heating Zone 1 | All Cooling Zones | Residential | HVAC | Envelope | Insulation | Single Family - Existing | Floor Insulation | R19 to R30 | Heat Pump | 0.03 | 0.02 | 0.03 | Insulation Single Family - Existing Floor Insulation R19 to R30 Heat Pump |  | Existing | Single Family |  | 1.17 | 45 | 2016-10-01 | 2022-03-31 | per Square feet of area insulated | R-value 30 |  | Floor Insulation |  |  | RTF Approved | 2015-07-21 | ResSFWx_v3_4 | 0 | 0 | 0.07 | No | 2245.78 | 0 |  | 12 | Standard | No | Not Per Unit | No
RHVEN12610 | Heating Zone 2 | All Cooling Zones | Residential | HVAC | Envelope | Insulation | Single Family - Existing | Attic Insulation | R0 to R38 | Heat Pump | 2.01 | 0.52 | 1.87 | Insulation Single Family - Existing Attic Insulation R0 to R38 Heat Pump |  | Existing | Single Family |  | 1.24 | 45 | 2022-04-01 | 2023-09-30 | per Square feet of area insulated | R-value 38 |  | Attic Insulation |  |  | RTF Approved | 2015-07-21 | ResSFWx_v3_4 | 0 | 0 | 1.83 | Yes | 32.6 | 0 |  | 12 | Standard | No | Not Per Unit | No
RHVEN12610 | Heating Zone 2 | All Cooling Zones | Residential | HVAC | Envelope | Insulation | Single Family - Existing | Attic Insulation | R0 to R38 | Heat Pump | 2.12 | 0.52 | 1.97 | Insulation Single Family - Existing Attic Insulation R0 to R38 Heat Pump |  | Existing | Single Family |  | 0.98 | 45 | 2016-10-01 | 2022-03-31 | per Square feet of area insulated | R-value 38 |  | Attic Insulation |  |  | RTF Approved | 2015-07-21 | ResSFWx_v3_4 | 0 | 0 | 4.43 | Yes | -38.21 | 0 |  | 12 | Standard | No | Not Per Unit | No
RHVEN12611 | Heating Zone 2 | All Cooling Zones | Residential | HVAC | Envelope | Insulation | Single Family - Existing | Attic Insulation | R0 to R49 | Heat Pump | 2.03 | 0.52 | 1.89 | Insulation Single Family - Existing Attic Insulation R0 to R49 Heat Pump |  | Existing | Single Family |  | 1.49 | 45 | 2022-04-01 | 2023-09-30 | per Square feet of area insulated | R-value 49 |  | Attic Insulation |  |  | RTF Approved | 2015-07-21 | ResSFWx_v3_4 | 0 | 0 | 1.54 | Yes | 39.99 | 0 |  | 12 | Standard | No | Not Per Unit | No
RHVEN12611 | Heating Zone 2 | All Cooling Zones | Residential | HVAC | Envelope | Insulation | Single Family - Existing | Attic Insulation | R0 to R49 | Heat Pump | 2.15 | 0.52 | 2 | Insulation Single Family - Existing Attic Insulation R0 to R49 Heat Pump |  | Existing | Single Family |  | 1.12 | 45 | 2016-10-01 | 2022-03-31 | per Square feet of area insulated | R-value 49 |  | Attic Insulation |  |  | RTF Approved | 2015-07-21 | ResSFWx_v3_4 | 0 | 0 | 3.92 | Yes | -34.33 | 0 |  | 12 | Standard | No | Not Per Unit | No
RHVEN12612 | Heating Zone 2 | All Cooling Zones | Residential | HVAC | Envelope | Insulation | Single Family - Existing | Attic Insulation | R11 to R38 | Heat Pump | 0.6 | 0.22 | 0.56 | Insulation Single Family - Existing Attic Insulation R11 to R38 Heat Pump |  | Existing | Single Family |  | 0.99 | 45 | 2022-04-01 | 2023-09-30 | per Square feet of area insulated | R-value 38 |  | Attic Insulation |  |  | RTF Approved | 2015-07-21 | ResSFWx_v3_4 | 0 | 0 | 0.69 | No | 97.93 | 0 |  | 12 | Standard | No | Not Per Unit | No
RHVEN12612 | Heating Zone 2 | All Cooling Zones | Residential | HVAC | Envelope | Insulation | Single Family - Existing | Attic Insulation | R11 to R38 | Heat Pump | 0.33 | 0.22 | 0.31 | Insulation Single Family - Existing Attic Insulation R11 to R38 Heat Pump |  | Existing | Single Family |  | 0.84 | 45 | 2016-10-01 | 2022-03-31 | per Square feet of area insulated | R-value 38 |  | Attic Insulation |  |  | RTF Approved | 2015-07-21 | ResSFWx_v3_4 | 0 | 0 | 0.75 | No | 102.75 | 0 |  | 12 | Standard | No | Not Per Unit | No
RHVEN12613 | Heating Zone 2 | All Cooling Zones | Residential | HVAC | Envelope | Insulation | Single Family - Existing | Attic Insulation | R11 to R49 | Heat Pump | 0.62 | 0.22 | 0.58 | Insulation Single Family - Existing Attic Insulation R11 to R49 Heat Pump |  | Existing | Single Family |  | 1.24 | 45 | 2022-04-01 | 2023-09-30 | per Square feet of area insulated | R-value 49 |  | Attic Insulation |  |  | RTF Approved | 2015-07-21 | ResSFWx_v3_4 | 0 | 0 | 0.57 | No | 119.62 | 0 |  | 12 | Standard | No | Not Per Unit | No
RHVEN12613 | Heating Zone 2 | All Cooling Zones | Residential | HVAC | Envelope | Insulation | Single Family - Existing | Attic Insulation | R11 to R49 | Heat Pump | 0.36 | 0.22 | 0.33 | Insulation Single Family - Existing Attic Insulation R11 to R49 Heat Pump |  | Existing | Single Family |  | 0.98 | 45 | 2016-10-01 | 2022-03-31 | per Square feet of area insulated | R-value 49 |  | Attic Insulation |  |  | RTF Approved | 2015-07-21 | ResSFWx_v3_4 | 0 | 0 | 0.7 | No | 115.18 | 0 |  | 12 | Standard | No | Not Per Unit | No
RHVEN12614 | Heating Zone 2 | All Cooling Zones | Residential | HVAC | Envelope | Insulation | Single Family - Existing | Attic Insulation | R19 to R38 | Heat Pump | 0.29 | 0.07 | 0.27 | Insulation Single Family - Existing Attic Insulation R19 to R38 Heat Pump |  | Existing | Single Family |  | 0.99 | 45 | 2022-04-01 | 2023-09-30 | per Square feet of area insulated | R-value 38 |  | Attic Insulation |  |  | RTF Approved | 2015-07-21 | ResSFWx_v3_4 | 0 | 0 | 0.33 | No | 212.59 | 0 |  | 12 | Standard | No | Not Per Unit | No
RHVEN12614 | Heating Zone 2 | All Cooling Zones | Residential | HVAC | Envelope | Insulation | Single Family - Existing | Attic Insulation | R19 to R38 | Heat Pump | 0.16 | 0.07 | 0.15 | Insulation Single Family - Existing Attic Insulation R19 to R38 Heat Pump |  | Existing | Single Family |  | 0.74 | 45 | 2016-10-01 | 2022-03-31 | per Square feet of area insulated | R-value 38 |  | Attic Insulation |  |  | RTF Approved | 2015-07-21 | ResSFWx_v3_4 | 0 | 0 | 0.41 | No | 238.23 | 0 |  | 12 | Standard | No | Not Per Unit | No
RHVEN12615 | Heating Zone 2 | All Cooling Zones | Residential | HVAC | Envelope | Insulation | Single Family - Existing | Attic Insulation | R19 to R49 | Heat Pump | 0.31 | 0.07 | 0.29 | Insulation Single Family - Existing Attic Insulation R19 to R49 Heat Pump |  | Existing | Single Family |  | 1.05 | 45 | 2022-04-01 | 2023-09-30 | per Square feet of area insulated | R-value 49 |  | Attic Insulation |  |  | RTF Approved | 2015-07-21 | ResSFWx_v3_4 | 0 | 0 | 0.33 | No | 210.58 | 0 |  | 12 | Standard | No | Not Per Unit | No
RHVEN12615 | Heating Zone 2 | All Cooling Zones | Residential | HVAC | Envelope | Insulation | Single Family - Existing | Attic Insulation | R19 to R49 | Heat Pump | 0.19 | 0.07 | 0.18 | Insulation Single Family - Existing Attic Insulation R19 to R49 Heat Pump |  | Existing | Single Family |  | 0.88 | 45 | 2016-10-01 | 2022-03-31 | per Square feet of area insulated | R-value 49 |  | Attic Insulation |  |  | RTF Approved | 2015-07-21 | ResSFWx_v3_4 | 0 | 0 | 0.42 | No | 234.67 | 0 |  | 12 | Standard | No | Not Per Unit | No
RHVEN12616 | Heating Zone 2 | All Cooling Zones | Residential | HVAC | Envelope | Insulation | Single Family - Existing | Attic Insulation | R30 to R38 | Heat Pump | 0.09 | 0.03 | 0.09 | Insulation Single Family - Existing Attic Insulation R30 to R38 Heat Pump |  | Existing | Single Family |  | 0.61 | 45 | 2022-04-01 | 2023-09-30 | per Square feet of area insulated | R-value 38 |  | Attic Insulation |  |  | RTF Approved | 2015-07-21 | ResSFWx_v3_4 | 0 | 0 | 0.17 | No | 417.84 | 0 |  | 12 | Standard | No | Not Per Unit | No
RHVEN12616 | Heating Zone 2 | All Cooling Zones | Residential | HVAC | Envelope | Insulation | Single Family - Existing | Attic Insulation | R30 to R38 | Heat Pump | 0.07 | 0.03 | 0.06 | Insulation Single Family - Existing Attic Insulation R30 to R38 Heat Pump |  | Existing | Single Family |  | 0.6 | 45 | 2016-10-01 | 2022-03-31 | per Square feet of area insulated | R-value 38 |  | Attic Insulation |  |  | RTF Approved | 2015-07-21 | ResSFWx_v3_4 | 0 | 0 | 0.24 | No | 480.18 | 0 |  | 12 | Standard | No | Not Per Unit | No
RHVEN12617 | Heating Zone 2 | All Cooling Zones | Residential | HVAC | Envelope | Insulation | Single Family - Existing | Attic Insulation | R30 to R49 | Heat Pump | 0.1 | 0.02 | 0.09 | Insulation Single Family - Existing Attic Insulation R30 to R49 Heat Pump |  | Existing | Single Family |  | 0.89 | 45 | 2022-04-01 | 2023-09-30 | per Square feet of area insulated | R-value 49 |  | Attic Insulation |  |  | RTF Approved | 2015-07-21 | ResSFWx_v3_4 | 0 | 0 | 0.12 | No | 581.53 | 0 |  | 12 | Standard | No | Not Per Unit | No
RHVEN12617 | Heating Zone 2 | All Cooling Zones | Residential | HVAC | Envelope | Insulation | Single Family - Existing | Attic Insulation | R30 to R49 | Heat Pump | 0.07 | 0.02 | 0.07 | Insulation Single Family - Existing Attic Insulation R30 to R49 Heat Pump |  | Existing | Single Family |  | 0.74 | 45 | 2016-10-01 | 2022-03-31 | per Square feet of area insulated | R-value 49 |  | Attic Insulation |  |  | RTF Approved | 2015-07-21 | ResSFWx_v3_4 | 0 | 0 | 0.19 | No | 580.31 | 0 |  | 12 | Standard | No | Not Per Unit | No
RHVEN12618 | Heating Zone 2 | All Cooling Zones | Residential | HVAC | Envelope | Insulation | Single Family - Existing | Attic Insulation | R38 to R49 | Heat Pump | 0.03 | 0.01 | 0.03 | Insulation Single Family - Existing Attic Insulation R38 to R49 Heat Pump |  | Existing | Single Family |  | 0.64 | 45 | 2016-10-01 | 2022-03-31 | per Square feet of area insulated | R-value 49 |  | Attic Insulation |  |  | RTF Approved | 2015-07-21 | ResSFWx_v3_4 | 0 | 0 | 0.1 | No | 1149.94 | 0 |  | 12 | Standard | No | Not Per Unit | No
RHVEN12619 | Heating Zone 2 | All Cooling Zones | Residential | HVAC | Envelope | Insulation | Single Family - Existing | Wall Insulation | R0 to R11 | Heat Pump | 0.94 | 0.55 | 0.88 | Insulation Single Family - Existing Wall Insulation R0 to R11 Heat Pump |  | Existing | Single Family |  | 1.56 | 45 | 2022-04-01 | 2023-09-30 | per Square feet of area insulated | R-value 11 |  | Wall Insulation |  |  | RTF Approved | 2015-07-21 | ResSFWx_v3_4 | 0 | 0 | 0.68 | No | 99.12 | 0 |  | 12 | Standard | No | Not Per Unit | No
RHVEN12619 | Heating Zone 2 | All Cooling Zones | Residential | HVAC | Envelope | Insulation | Single Family - Existing | Wall Insulation | R0 to R11 | Heat Pump | 1.42 | 0.55 | 1.32 | Insulation Single Family - Existing Wall Insulation R0 to R11 Heat Pump |  | Existing | Single Family |  | 1.39 | 45 | 2016-10-01 | 2022-03-31 | per Square feet of area insulated | R-value 11 |  | Wall Insulation |  |  | RTF Approved | 2015-07-21 | ResSFWx_v3_4 | 0 | 0 | 2.24 | Yes | -14.41 | 0 |  | 12 | Standard | No | Not Per Unit | No
RHVEN12620 | Heating Zone 2 | All Cooling Zones | Residential | HVAC | Envelope | Insulation | Single Family - Existing | Floor Insulation | R0 to R19 | Heat Pump | 0.07 | 0.1 | 0.07 | Insulation Single Family - Existing Floor Insulation R0 to R19 Heat Pump |  | Existing | Single Family |  | 1.01 | 45 | 2022-04-01 | 2023-09-30 | per Square feet of area insulated | R-value 19 |  | Floor Insulation |  |  | RTF Approved | 2015-07-21 | ResSFWx_v3_4 | 0 | 0 | 0.08 | No | 868.47 | 0 |  | 12 | Standard | No | Not Per Unit | No
RHVEN12620 | Heating Zone 2 | All Cooling Zones | Residential | HVAC | Envelope | Insulation | Single Family - Existing | Floor Insulation | R0 to R19 | Heat Pump | 0.2 | 0.1 | 0.18 | Insulation Single Family - Existing Floor Insulation R0 to R19 Heat Pump |  | Existing | Single Family |  | 1.23 | 45 | 2016-10-01 | 2022-03-31 | per Square feet of area insulated | R-value 19 |  | Floor Insulation |  |  | RTF Approved | 2015-07-21 | ResSFWx_v3_4 | 0 | 0 | 0.4 | No | 302.28 | 0 |  | 12 | Standard | No | Not Per Unit | No
RHVEN12621 | Heating Zone 2 | All Cooling Zones | Residential | HVAC | Envelope | Insulation | Single Family - Existing | Floor Insulation | R0 to R25 | Heat Pump | 0.08 | 0.11 | 0.07 | Insulation Single Family - Existing Floor Insulation R0 to R25 Heat Pump |  | Existing | Single Family |  | 1.19 | 45 | 2022-04-01 | 2023-09-30 | per Square feet of area insulated | R-Value 25 |  | Floor Insulation |  |  | RTF Approved | 2015-07-21 | ResSFWx_v3_4 | 0 | 0 | 0.07 | No | 985.47 | 0 |  | 12 | Standard | No | Not Per Unit | No
RHVEN12621 | Heating Zone 2 | All Cooling Zones | Residential | HVAC | Envelope | Insulation | Single Family - Existing | Floor Insulation | R0 to R25 | Heat Pump | 0.21 | 0.11 | 0.19 | Insulation Single Family - Existing Floor Insulation R0 to R25 Heat Pump |  | Existing | Single Family |  | 1.28 | 45 | 2016-10-01 | 2022-03-31 | per Square feet of area insulated | R-Value 25 |  | Floor Insulation |  |  | RTF Approved | 2015-07-21 | ResSFWx_v3_4 | 0 | 0 | 0.41 | No | 292.84 | 0 |  | 12 | Standard | No | Not Per Unit | No
RHVEN12622 | Heating Zone 2 | All Cooling Zones | Residential | HVAC | Envelope | Insulation | Single Family - Existing | Floor Insulation | R0 to R30 | Heat Pump | 0.08 | 0.11 | 0.07 | Insulation Single Family - Existing Floor Insulation R0 to R30 Heat Pump |  | Existing | Single Family |  | 1.41 | 45 | 2022-04-01 | 2023-09-30 | per Square feet of area insulated | R-value 30 |  | Floor Insulation |  |  | RTF Approved | 2015-07-21 | ResSFWx_v3_4 | 0 | 0 | 0.06 | No | 1149.19 | 0 |  | 12 | Standard | No | Not Per Unit | No
RHVEN12622 | Heating Zone 2 | All Cooling Zones | Residential | HVAC | Envelope | Insulation | Single Family - Existing | Floor Insulation | R0 to R30 | Heat Pump | 0.22 | 0.11 | 0.2 | Insulation Single Family - Existing Floor Insulation R0 to R30 Heat Pump |  | Existing | Single Family |  | 1.32 | 45 | 2016-10-01 | 2022-03-31 | per Square feet of area insulated | R-value 30 |  | Floor Insulation |  |  | RTF Approved | 2015-07-21 | ResSFWx_v3_4 | 0 | 0 | 0.42 | No | 290.24 | 0 |  | 12 | Standard | No | Not Per Unit | No
RHVEN12623 | Heating Zone 2 | All Cooling Zones | Residential | HVAC | Envelope | Insulation | Single Family - Existing | Floor Insulation | R19 to R30 | Heat Pump | 0.05 | 0.02 | 0.05 | Insulation Single Family - Existing Floor Insulation R19 to R30 Heat Pump |  | Existing | Single Family |  | 1.01 | 45 | 2022-04-01 | 2023-09-30 | per Square feet of area insulated | R-value 30 |  | Floor Insulation |  |  | RTF Approved | 2015-07-21 | ResSFWx_v3_4 | 0 | 0 | 0.06 | No | 1206.7 | 0 |  | 12 | Standard | No | Not Per Unit | No
RHVEN12623 | Heating Zone 2 | All Cooling Zones | Residential | HVAC | Envelope | Insulation | Single Family - Existing | Floor Insulation | R19 to R30 | Heat Pump | 0.03 | 0.02 | 0.03 | Insulation Single Family - Existing Floor Insulation R19 to R30 Heat Pump |  | Existing | Single Family |  | 1.17 | 45 | 2016-10-01 | 2022-03-31 | per Square feet of area insulated | R-value 30 |  | Floor Insulation |  |  | RTF Approved | 2015-07-21 | ResSFWx_v3_4 | 0 | 0 | 0.07 | No | 2256.46 | 0 |  | 12 | Standard | No | Not Per Unit | No
RHVEN12624 | Heating Zone 3 | All Cooling Zones | Residential | HVAC | Envelope | Insulation | Single Family - Existing | Attic Insulation | R0 to R38 | Heat Pump | 2.01 | 0.59 | 1.87 | Insulation Single Family - Existing Attic Insulation R0 to R38 Heat Pump |  | Existing | Single Family |  | 1.24 | 45 | 2022-04-01 | 2023-09-30 | per Square feet of area insulated | R-value 38 |  | Attic Insulation |  |  | RTF Approved | 2015-07-21 | ResSFWx_v3_4 | 0 | 0 | 1.83 | Yes | 32.6 | 0 |  | 12 | Standard | No | Not Per Unit | No
RHVEN12624 | Heating Zone 3 | All Cooling Zones | Residential | HVAC | Envelope | Insulation | Single Family - Existing | Attic Insulation | R0 to R38 | Heat Pump | 2.54 | 0.59 | 2.36 | Insulation Single Family - Existing Attic Insulation R0 to R38 Heat Pump |  | Existing | Single Family |  | 0.98 | 45 | 2016-10-01 | 2022-03-31 | per Square feet of area insulated | R-value 38 |  | Attic Insulation |  |  | RTF Approved | 2015-07-21 | ResSFWx_v3_4 | 0 | 0 | 5.56 | Yes | -49.08 | 0 |  | 12 | Standard | No | Not Per Unit | No
RHVEN12625 | Heating Zone 3 | All Cooling Zones | Residential | HVAC | Envelope | Insulation | Single Family - Existing | Attic Insulation | R0 to R49 | Heat Pump | 2.03 | 0.59 | 1.89 | Insulation Single Family - Existing Attic Insulation R0 to R49 Heat Pump |  | Existing | Single Family |  | 1.49 | 45 | 2022-04-01 | 2023-09-30 | per Square feet of area insulated | R-value 49 |  | Attic Insulation |  |  | RTF Approved | 2015-07-21 | ResSFWx_v3_4 | 0 | 0 | 1.54 | Yes | 39.99 | 0 |  | 12 | Standard | No | Not Per Unit | No
RHVEN12625 | Heating Zone 3 | All Cooling Zones | Residential | HVAC | Envelope | Insulation | Single Family - Existing | Attic Insulation | R0 to R49 | Heat Pump | 2.57 | 0.59 | 2.39 | Insulation Single Family - Existing Attic Insulation R0 to R49 Heat Pump |  | Existing | Single Family |  | 1.12 | 45 | 2016-10-01 | 2022-03-31 | per Square feet of area insulated | R-value 49 |  | Attic Insulation |  |  | RTF Approved | 2015-07-21 | ResSFWx_v3_4 | 0 | 0 | 5.06 | Yes | -49.75 | 0 |  | 12 | Standard | No | Not Per Unit | No
RHVEN12626 | Heating Zone 3 | All Cooling Zones | Residential | HVAC | Envelope | Insulation | Single Family - Existing | Attic Insulation | R11 to R38 | Heat Pump | 0.6 | 0.24 | 0.56 | Insulation Single Family - Existing Attic Insulation R11 to R38 Heat Pump |  | Existing | Single Family |  | 0.99 | 45 | 2022-04-01 | 2023-09-30 | per Square feet of area insulated | R-value 38 |  | Attic Insulation |  |  | RTF Approved | 2015-07-21 | ResSFWx_v3_4 | 0 | 0 | 0.69 | No | 97.93 | 0 |  | 12 | Standard | No | Not Per Unit | No
RHVEN12626 | Heating Zone 3 | All Cooling Zones | Residential | HVAC | Envelope | Insulation | Single Family - Existing | Attic Insulation | R11 to R38 | Heat Pump | 0.35 | 0.24 | 0.33 | Insulation Single Family - Existing Attic Insulation R11 to R38 Heat Pump |  | Existing | Single Family |  | 0.84 | 45 | 2016-10-01 | 2022-03-31 | per Square feet of area insulated | R-value 38 |  | Attic Insulation |  |  | RTF Approved | 2015-07-21 | ResSFWx_v3_4 | 0 | 0 | 0.85 | No | 85.03 | 0 |  | 12 | Standard | No | Not Per Unit | No
RHVEN12627 | Heating Zone 3 | All Cooling Zones | Residential | HVAC | Envelope | Insulation | Single Family - Existing | Attic Insulation | R11 to R49 | Heat Pump | 0.62 | 0.24 | 0.58 | Insulation Single Family - Existing Attic Insulation R11 to R49 Heat Pump |  | Existing | Single Family |  | 1.24 | 45 | 2022-04-01 | 2023-09-30 | per Square feet of area insulated | R-value 49 |  | Attic Insulation |  |  | RTF Approved | 2015-07-21 | ResSFWx_v3_4 | 0 | 0 | 0.57 | No | 119.62 | 0 |  | 12 | Standard | No | Not Per Unit | No
RHVEN12627 | Heating Zone 3 | All Cooling Zones | Residential | HVAC | Envelope | Insulation | Single Family - Existing | Attic Insulation | R11 to R49 | Heat Pump | 0.38 | 0.24 | 0.35 | Insulation Single Family - Existing Attic Insulation R11 to R49 Heat Pump |  | Existing | Single Family |  | 0.98 | 45 | 2016-10-01 | 2022-03-31 | per Square feet of area insulated | R-value 49 |  | Attic Insulation |  |  | RTF Approved | 2015-07-21 | ResSFWx_v3_4 | 0 | 0 | 0.79 | No | 96.7 | 0 |  | 12 | Standard | No | Not Per Unit | No
RHVEN12629 | Heating Zone 3 | All Cooling Zones | Residential | HVAC | Envelope | Insulation | Single Family - Existing | Attic Insulation | R19 to R38 | Heat Pump | 0.29 | 0.07 | 0.27 | Insulation Single Family - Existing Attic Insulation R19 to R38 Heat Pump |  | Existing | Single Family |  | 0.99 | 45 | 2022-04-01 | 2023-09-30 | per Square feet of area insulated | R-value 38 |  | Attic Insulation |  |  | RTF Approved | 2015-07-21 | ResSFWx_v3_4 | 0 | 0 | 0.33 | No | 212.59 | 0 |  | 12 | Standard | No | Not Per Unit | No
RHVEN12629 | Heating Zone 3 | All Cooling Zones | Residential | HVAC | Envelope | Insulation | Single Family - Existing | Attic Insulation | R19 to R38 | Heat Pump | 0.16 | 0.07 | 0.15 | Insulation Single Family - Existing Attic Insulation R19 to R38 Heat Pump |  | Existing | Single Family |  | 0.74 | 45 | 2016-10-01 | 2022-03-31 | per Square feet of area insulated | R-value 38 |  | Attic Insulation |  |  | RTF Approved | 2015-07-21 | ResSFWx_v3_4 | 0 | 0 | 0.44 | No | 226.46 | 0 |  | 12 | Standard | No | Not Per Unit | No
RHVEN12630 | Heating Zone 3 | All Cooling Zones | Residential | HVAC | Envelope | Insulation | Single Family - Existing | Attic Insulation | R19 to R49 | Heat Pump | 0.31 | 0.07 | 0.29 | Insulation Single Family - Existing Attic Insulation R19 to R49 Heat Pump |  | Existing | Single Family |  | 1.05 | 45 | 2022-04-01 | 2023-09-30 | per Square feet of area insulated | R-value 49 |  | Attic Insulation |  |  | RTF Approved | 2015-07-21 | ResSFWx_v3_4 | 0 | 0 | 0.33 | No | 210.58 | 0 |  | 12 | Standard | No | Not Per Unit | No
RHVEN12630 | Heating Zone 3 | All Cooling Zones | Residential | HVAC | Envelope | Insulation | Single Family - Existing | Attic Insulation | R19 to R49 | Heat Pump | 0.19 | 0.07 | 0.18 | Insulation Single Family - Existing Attic Insulation R19 to R49 Heat Pump |  | Existing | Single Family |  | 0.88 | 45 | 2016-10-01 | 2022-03-31 | per Square feet of area insulated | R-value 49 |  | Attic Insulation |  |  | RTF Approved | 2015-07-21 | ResSFWx_v3_4 | 0 | 0 | 0.45 | No | 222.98 | 0 |  | 12 | Standard | No | Not Per Unit | No
RHVEN12631 | Heating Zone 3 | All Cooling Zones | Residential | HVAC | Envelope | Insulation | Single Family - Existing | Attic Insulation | R30 to R38 | Heat Pump | 0.09 | 0.03 | 0.09 | Insulation Single Family - Existing Attic Insulation R30 to R38 Heat Pump |  | Existing | Single Family |  | 0.61 | 45 | 2022-04-01 | 2023-09-30 | per Square feet of area insulated | R-value 38 |  | Attic Insulation |  |  | RTF Approved | 2015-07-21 | ResSFWx_v3_4 | 0 | 0 | 0.17 | No | 417.84 | 0 |  | 12 | Standard | No | Not Per Unit | No
RHVEN12631 | Heating Zone 3 | All Cooling Zones | Residential | HVAC | Envelope | Insulation | Single Family - Existing | Attic Insulation | R30 to R38 | Heat Pump | 0.07 | 0.03 | 0.07 | Insulation Single Family - Existing Attic Insulation R30 to R38 Heat Pump |  | Existing | Single Family |  | 0.6 | 45 | 2016-10-01 | 2022-03-31 | per Square feet of area insulated | R-value 38 |  | Attic Insulation |  |  | RTF Approved | 2015-07-21 | ResSFWx_v3_4 | 0 | 0 | 0.25 | No | 459.38 | 0 |  | 12 | Standard | No | Not Per Unit | No
RHVEN12632 | Heating Zone 3 | All Cooling Zones | Residential | HVAC | Envelope | Insulation | Single Family - Existing | Attic Insulation | R30 to R49 | Heat Pump | 0.1 | 0.03 | 0.09 | Insulation Single Family - Existing Attic Insulation R30 to R49 Heat Pump |  | Existing | Single Family |  | 0.89 | 45 | 2022-04-01 | 2023-09-30 | per Square feet of area insulated | R-value 49 |  | Attic Insulation |  |  | RTF Approved | 2015-07-21 | ResSFWx_v3_4 | 0 | 0 | 0.12 | No | 581.53 | 0 |  | 12 | Standard | No | Not Per Unit | No
RHVEN12632 | Heating Zone 3 | All Cooling Zones | Residential | HVAC | Envelope | Insulation | Single Family - Existing | Attic Insulation | R30 to R49 | Heat Pump | 0.08 | 0.03 | 0.07 | Insulation Single Family - Existing Attic Insulation R30 to R49 Heat Pump |  | Existing | Single Family |  | 0.74 | 45 | 2016-10-01 | 2022-03-31 | per Square feet of area insulated | R-value 49 |  | Attic Insulation |  |  | RTF Approved | 2015-07-21 | ResSFWx_v3_4 | 0 | 0 | 0.21 | No | 548.53 | 0 |  | 12 | Standard | No | Not Per Unit | No
RHVEN12633 | Heating Zone 3 | All Cooling Zones | Residential | HVAC | Envelope | Insulation | Single Family - Existing | Attic Insulation | R38 to R49 | Heat Pump | 0.03 | 0.01 | 0.03 | Insulation Single Family - Existing Attic Insulation R38 to R49 Heat Pump |  | Existing | Single Family |  | 0.64 | 45 | 2016-10-01 | 2022-03-31 | per Square feet of area insulated | R-value 49 |  | Attic Insulation |  |  | RTF Approved | 2015-07-21 | ResSFWx_v3_4 | 0 | 0 | 0.11 | No | 1114.84 | 0 |  | 12 | Standard | No | Not Per Unit | No
RHVEN12634 | Heating Zone 3 | All Cooling Zones | Residential | HVAC | Envelope | Insulation | Single Family - Existing | Wall Insulation | R0 to R11 | Heat Pump | 0.94 | 0.63 | 0.88 | Insulation Single Family - Existing Wall Insulation R0 to R11 Heat Pump |  | Existing | Single Family |  | 1.56 | 45 | 2022-04-01 | 2023-09-30 | per Square feet of area insulated | R-value 11 |  | Wall Insulation |  |  | RTF Approved | 2015-07-21 | ResSFWx_v3_4 | 0 | 0 | 0.68 | No | 99.12 | 0 |  | 12 | Standard | No | Not Per Unit | No
RHVEN12634 | Heating Zone 3 | All Cooling Zones | Residential | HVAC | Envelope | Insulation | Single Family - Existing | Wall Insulation | R0 to R11 | Heat Pump | 1.94 | 0.63 | 1.79 | Insulation Single Family - Existing Wall Insulation R0 to R11 Heat Pump |  | Existing | Single Family |  | 1.39 | 45 | 2016-10-01 | 2022-03-31 | per Square feet of area insulated | R-value 11 |  | Wall Insulation |  |  | RTF Approved | 2015-07-21 | ResSFWx_v3_4 | 0 | 0 | 3.18 | Yes | -36.62 | 0 |  | 12 | Standard | No | Not Per Unit | No
RHVEN12635 | Heating Zone 3 | All Cooling Zones | Residential | HVAC | Envelope | Insulation | Single Family - Existing | Floor Insulation | R0 to R19 | Heat Pump | 0.07 | 0.13 | 0.07 | Insulation Single Family - Existing Floor Insulation R0 to R19 Heat Pump |  | Existing | Single Family |  | 1.01 | 45 | 2022-04-01 | 2023-09-30 | per Square feet of area insulated | R-value 19 |  | Floor Insulation |  |  | RTF Approved | 2015-07-21 | ResSFWx_v3_4 | 0 | 0 | 0.08 | No | 868.47 | 0 |  | 12 | Standard | No | Not Per Unit | No
RHVEN12635 | Heating Zone 3 | All Cooling Zones | Residential | HVAC | Envelope | Insulation | Single Family - Existing | Floor Insulation | R0 to R19 | Heat Pump | 0.39 | 0.13 | 0.36 | Insulation Single Family - Existing Floor Insulation R0 to R19 Heat Pump |  | Existing | Single Family |  | 1.23 | 45 | 2016-10-01 | 2022-03-31 | per Square feet of area insulated | R-value 19 |  | Floor Insulation |  |  | RTF Approved | 2015-07-21 | ResSFWx_v3_4 | 0 | 0 | 0.7 | No | 123.79 | 0 |  | 12 | Standard | No | Not Per Unit | No
RHVEN12636 | Heating Zone 3 | All Cooling Zones | Residential | HVAC | Envelope | Insulation | Single Family - Existing | Floor Insulation | R0 to R25 | Heat Pump | 0.08 | 0.15 | 0.07 | Insulation Single Family - Existing Floor Insulation R0 to R25 Heat Pump |  | Existing | Single Family |  | 1.19 | 45 | 2022-04-01 | 2023-09-30 | per Square feet of area insulated | R-Value 25 |  | Floor Insulation |  |  | RTF Approved | 2015-07-21 | ResSFWx_v3_4 | 0 | 0 | 0.07 | No | 985.47 | 0 |  | 12 | Standard | No | Not Per Unit | No
RHVEN12636 | Heating Zone 3 | All Cooling Zones | Residential | HVAC | Envelope | Insulation | Single Family - Existing | Floor Insulation | R0 to R25 | Heat Pump | 0.41 | 0.15 | 0.38 | Insulation Single Family - Existing Floor Insulation R0 to R25 Heat Pump |  | Existing | Single Family |  | 1.28 | 45 | 2016-10-01 | 2022-03-31 | per Square feet of area insulated | R-Value 25 |  | Floor Insulation |  |  | RTF Approved | 2015-07-21 | ResSFWx_v3_4 | 0 | 0 | 0.85 | No | 93.95 | 0 |  | 12 | Standard | No | Not Per Unit | No
RHVEN12637 | Heating Zone 3 | All Cooling Zones | Residential | HVAC | Envelope | Insulation | Single Family - Existing | Floor Insulation | R0 to R30 | Heat Pump | 0.08 | 0.15 | 0.07 | Insulation Single Family - Existing Floor Insulation R0 to R30 Heat Pump |  | Existing | Single Family |  | 1.41 | 45 | 2022-04-01 | 2023-09-30 | per Square feet of area insulated | R-value 30 |  | Floor Insulation |  |  | RTF Approved | 2015-07-21 | ResSFWx_v3_4 | 0 | 0 | 0.06 | No | 1149.19 | 0 |  | 12 | Standard | No | Not Per Unit | No
RHVEN12637 | Heating Zone 3 | All Cooling Zones | Residential | HVAC | Envelope | Insulation | Single Family - Existing | Floor Insulation | R0 to R30 | Heat Pump | 0.43 | 0.15 | 0.4 | Insulation Single Family - Existing Floor Insulation R0 to R30 Heat Pump |  | Existing | Single Family |  | 1.32 | 45 | 2016-10-01 | 2022-03-31 | per Square feet of area insulated | R-value 30 |  | Floor Insulation |  |  | RTF Approved | 2015-07-21 | ResSFWx_v3_4 | 0 | 0 | 0.85 | No | 93.01 | 0 |  | 12 | Standard | No | Not Per Unit | No
RHVEN12638 | Heating Zone 3 | All Cooling Zones | Residential | HVAC | Envelope | Insulation | Single Family - Existing | Floor Insulation | R19 to R30 | Heat Pump | 0.05 | 0.02 | 0.05 | Insulation Single Family - Existing Floor Insulation R19 to R30 Heat Pump |  | Existing | Single Family |  | 1.01 | 45 | 2022-04-01 | 2023-09-30 | per Square feet of area insulated | R-value 30 |  | Floor Insulation |  |  | RTF Approved | 2015-07-21 | ResSFWx_v3_4 | 0 | 0 | 0.06 | No | 1206.7 | 0 |  | 12 | Standard | No | Not Per Unit | No
RHVEN12638 | Heating Zone 3 | All Cooling Zones | Residential | HVAC | Envelope | Insulation | Single Family - Existing | Floor Insulation | R19 to R30 | Heat Pump | 0.04 | 0.02 | 0.04 | Insulation Single Family - Existing Floor Insulation R19 to R30 Heat Pump |  | Existing | Single Family |  | 1.17 | 45 | 2016-10-01 | 2022-03-31 | per Square feet of area insulated | R-value 30 |  | Floor Insulation |  |  | RTF Approved | 2015-07-21 | ResSFWx_v3_4 | 0 | 0 | 0.08 | No | 1857.06 | 0 |  | 12 | Standard | No | Not Per Unit | No
RHVEN12639 | Heating Zone 1 | All Cooling Zones | Residential | HVAC | Envelope | Windows | Single Family - Existing | Prime Windows and Patio Doors | Single Pane Base Window to 0.30 or better, Patio door to 0.35 or better | Heat Pump | 3.12 | 2 | 2.9 | Windows Single Family - Existing Prime Windows and Patio Doors Single Pane Base Window to 0.30 or better, Patio door to 0.35 or better Heat Pump |  | Existing | Single Family |  | 22.6 | 45 | 2022-04-01 | 2023-09-30 | per Square feet of window replaced | Window u-factor .30 or better; Patio door u-factor .35 or better |  | Window |  |  | RTF Approved | 2015-07-21 | ResSFWx_v3_4 | 0 | 0 | 0.15 | No | 454.69 | 0 |  | 12 | Standard | No | Not Per Unit | No
RHVEN12639 | Heating Zone 1 | All Cooling Zones | Residential | HVAC | Envelope | Windows | Single Family - Existing | Prime Windows and Patio Doors | Single Pane Base to 0.30 Window | Heat Pump | 7.53 | 2 | 6.99 | Windows Single Family - Existing Prime Windows and Patio Doors Single Pane Base to 0.30 Window Heat Pump |  | Existing | Single Family |  | 18.51 | 45 | 2016-10-01 | 2022-03-31 | per Square feet of window replaced | U-Factor .30 |  | Window | Window u-factor .30 or better; Patio door u-factor .35 or better |  | RTF Approved | 2015-07-21 | ResSFWx_v3_4 | 0 | 0 | 0.9 | No | 78.46 | 0 |  | 12 | Standard | No | Not Per Unit | No
RHVEN12640 | Heating Zone 1 | All Cooling Zones | Residential | HVAC | Envelope | Windows | Single Family - Existing | Prime Windows and Patio Doors | Double Pane Base Window to 0.30 or better, Patio door to 0.35 or better | Heat Pump | 2.37 | 2 | 2.2 | Windows Single Family - Existing Prime Windows and Patio Doors Double Pane Base Window to 0.30 or better, Patio door to 0.35 or better Heat Pump |  | Existing | Single Family |  | 22.6 | 45 | 2022-04-01 | 2023-09-30 | per Square feet of window replaced | Window u-factor .30 or better; Patio door u-factor .35 or better |  | Window |  |  | RTF Approved | 2015-07-21 | ResSFWx_v3_4 | 0 | 0 | 0.12 | No | 600.95 | 0 |  | 12 | Standard | No | Not Per Unit | No
RHVEN12640 | Heating Zone 1 | All Cooling Zones | Residential | HVAC | Envelope | Windows | Single Family - Existing | Prime Windows and Patio Doors | Double Pane Base to 0.30 Window | Heat Pump | 4.06 | 2 | 3.77 | Windows Single Family - Existing Prime Windows and Patio Doors Double Pane Base to 0.30 Window Heat Pump |  | Existing | Single Family |  | 18.51 | 45 | 2016-10-01 | 2022-03-31 | per Square feet of window replaced | U-Factor .30 |  | Window | Window u-factor .30 or better; Patio door u-factor .35 or better |  | RTF Approved | 2015-07-21 | ResSFWx_v3_4 | 0 | 0 | 0.44 | No | 226.19 | 0 |  | 12 | Standard | No | Not Per Unit | No
RHVEN12641 | Heating Zone 1 | All Cooling Zones | Residential | HVAC | Envelope | Windows | Single Family - Existing | Prime Windows and Patio Doors | Single Pane Base Window to 0.22 or better, Patio door to 0.30 or better | Heat Pump | 3.52 | 3 | 3.28 | Windows Single Family - Existing Prime Windows and Patio Doors Single Pane Base Window to 0.22 or better, Patio door to 0.30 or better Heat Pump |  | Existing | Single Family |  | 26.25 | 45 | 2022-04-01 | 2023-09-30 | per Square feet of window replaced | Window u-factor .22 or better; Patio door u-factor .30 or better |  | Window |  |  | RTF Approved | 2015-07-21 | ResSFWx_v3_4 | 0 | 0 | 0.15 | No | 467.13 | 0 |  | 12 | Standard | No | Not Per Unit | No
RHVEN12641 | Heating Zone 1 | All Cooling Zones | Residential | HVAC | Envelope | Windows | Single Family - Existing | Prime Windows and Patio Doors | Single Pane Base to 0.22 Window | Heat Pump | 8.25 | 3 | 7.65 | Windows Single Family - Existing Prime Windows and Patio Doors Single Pane Base to 0.22 Window Heat Pump |  | Existing | Single Family |  | 21.8 | 45 | 2016-10-01 | 2022-03-31 | per Square feet of window replaced | U-Factor .22 |  | Window | Window u-factor .22 or better; Patio door u-factor .30 or better |  | RTF Approved | 2015-07-21 | ResSFWx_v3_4 | 0 | 0 | 0.83 | No | 91.25 | 0 |  | 12 | Standard | No | Not Per Unit | No
RHVEN12642 | Heating Zone 1 | All Cooling Zones | Residential | HVAC | Envelope | Windows | Single Family - Existing | Prime Windows and Patio Doors | Double Pane Base Window to 0.22 or better, Patio door to 0.30 or better | Heat Pump | 2.76 | 3 | 2.57 | Windows Single Family - Existing Prime Windows and Patio Doors Double Pane Base Window to 0.22 or better, Patio door to 0.30 or better Heat Pump |  | Existing | Single Family |  | 26.25 | 45 | 2022-04-01 | 2023-09-30 | per Square feet of window replaced | Window u-factor .22 or better; Patio door u-factor .30 or better |  | Window |  |  | RTF Approved | 2015-07-21 | ResSFWx_v3_4 | 0 | 0 | 0.12 | No | 598.36 | 0 |  | 12 | Standard | No | Not Per Unit | No
RHVEN12642 | Heating Zone 1 | All Cooling Zones | Residential | HVAC | Envelope | Windows | Single Family - Existing | Prime Windows and Patio Doors | Double Pane Base to 0.22 Window | Heat Pump | 4.64 | 3 | 4.31 | Windows Single Family - Existing Prime Windows and Patio Doors Double Pane Base to 0.22 Window Heat Pump |  | Existing | Single Family |  | 21.8 | 45 | 2016-10-01 | 2022-03-31 | per Square feet of window replaced | U-Factor .22 |  | Window | Window u-factor .22 or better; Patio door u-factor .30 or better |  | RTF Approved | 2015-07-21 | ResSFWx_v3_4 | 0 | 0 | 0.43 | No | 232.66 | 0 |  | 12 | Standard | No | Not Per Unit | No
RHVEN12643 | Heating Zone 1 | All Cooling Zones | Residential | HVAC | Envelope | Air Sealing | Single Family - Existing | Whole House Air Sealing |  | Heat Pump | 0.04 | 0.15 | 0.03 | Air Sealing Single Family - Existing Whole House Air Sealing Heat Pump |  | Existing | Single Family |  | 0.64 | 15 | 2022-04-01 | 2023-09-30 | per CFM50 reduction | [5 empty] | RTF Approved | 2015-07-21 | ResSFWx_v3_4 | 0 | 0 | 0.04 | No | 1943.37 | 0 |  | 12 | Standard | No | Not Per Unit | No
RHVEN12643 | Heating Zone 1 | All Cooling Zones | Residential | HVAC | Envelope | Air Sealing | Single Family - Existing | Whole House Air Sealing |  | Heat Pump | 0.26 | 0.15 | 0.24 | Air Sealing Single Family - Existing Whole House Air Sealing Heat Pump |  | Existing | Single Family |  | 0.66 | 15 | 2016-10-01 | 2022-03-31 | per CFM50 reduction | [5 empty] | RTF Approved | 2015-07-21 | ResSFWx_v3_4 | 0 | 0 | 0.49 | No | 201.5 | 0 |  | 12 | Standard | No | Not Per Unit | No
RHVEN12644 | Heating Zone 2 | All Cooling Zones | Residential | HVAC | Envelope | Windows | Single Family - Existing | Prime Windows and Patio Doors | Single Pane Base Window to 0.30 or better, Patio door to 0.35 or better | Heat Pump | 4.77 | 2 | 4.44 | Windows Single Family - Existing Prime Windows and Patio Doors Single Pane Base Window to 0.30 or better, Patio door to 0.35 or better Heat Pump |  | Existing | Single Family |  | 22.6 | 45 | 2022-04-01 | 2023-09-30 | per Square feet of window replaced | Window u-factor .30 or better; Patio door u-factor .35 or better |  | Window |  |  | RTF Approved | 2015-07-21 | ResSFWx_v3_4 | 0 | 0 | 0.24 | No | 294.53 | 0 |  | 12 | Standard | No | Not Per Unit | No
RHVEN12644 | Heating Zone 2 | All Cooling Zones | Residential | HVAC | Envelope | Windows | Single Family - Existing | Prime Windows and Patio Doors | Single Pane Base to 0.30 Window | Heat Pump | 9.3 | 2 | 8.63 | Windows Single Family - Existing Prime Windows and Patio Doors Single Pane Base to 0.30 Window Heat Pump |  | Existing | Single Family |  | 18.51 | 45 | 2016-10-01 | 2022-03-31 | per Square feet of window replaced | U-Factor .30 |  | Window | Window u-factor .30 or better; Patio door u-factor .35 or better |  | RTF Approved | 2015-07-21 | ResSFWx_v3_4 | 0 | 0 | 1.08 | Yes | 52.65 | 0 |  | 12 | Standard | No | Not Per Unit | No
RHVEN12645 | Heating Zone 2 | All Cooling Zones | Residential | HVAC | Envelope | Windows | Single Family - Existing | Prime Windows and Patio Doors | Double Pane Base Window to 0.30 or better, Patio door to 0.35 or better | Heat Pump | 4.05 | 2 | 3.77 | Windows Single Family - Existing Prime Windows and Patio Doors Double Pane Base Window to 0.30 or better, Patio door to 0.35 or better Heat Pump |  | Existing | Single Family |  | 22.6 | 45 | 2022-04-01 | 2023-09-30 | per Square feet of window replaced | Window u-factor .30 or better; Patio door u-factor .35 or better |  | Window |  |  | RTF Approved | 2015-07-21 | ResSFWx_v3_4 | 0 | 0 | 0.2 | No | 348.49 | 0 |  | 12 | Standard | No | Not Per Unit | No
RHVEN12645 | Heating Zone 2 | All Cooling Zones | Residential | HVAC | Envelope | Windows | Single Family - Existing | Prime Windows and Patio Doors | Double Pane Base to 0.30 Window | Heat Pump | 5.49 | 2 | 5.1 | Windows Single Family - Existing Prime Windows and Patio Doors Double Pane Base to 0.30 Window Heat Pump |  | Existing | Single Family |  | 18.51 | 45 | 2016-10-01 | 2022-03-31 | per Square feet of window replaced | U-Factor .30 |  | Window | Window u-factor .30 or better; Patio door u-factor .35 or better |  | RTF Approved | 2015-07-21 | ResSFWx_v3_4 | 0 | 0 | 0.58 | No | 151.87 | 0 |  | 12 | Standard | No | Not Per Unit | No
RHVEN12646 | Heating Zone 2 | All Cooling Zones | Residential | HVAC | Envelope | Windows | Single Family - Existing | Prime Windows and Patio Doors | Single Pane Base Window to 0.22 or better, Patio door to 0.30 or better | Heat Pump | 5.38 | 3 | 5.01 | Windows Single Family - Existing Prime Windows and Patio Doors Single Pane Base Window to 0.22 or better, Patio door to 0.30 or better Heat Pump |  | Existing | Single Family |  | 26.25 | 45 | 2022-04-01 | 2023-09-30 | per Square feet of window replaced | Window u-factor .22 or better; Patio door u-factor .30 or better |  | Window |  |  | RTF Approved | 2015-07-21 | ResSFWx_v3_4 | 0 | 0 | 0.23 | No | 303.78 | 0 |  | 12 | Standard | No | Not Per Unit | No
RHVEN12646 | Heating Zone 2 | All Cooling Zones | Residential | HVAC | Envelope | Windows | Single Family - Existing | Prime Windows and Patio Doors | Single Pane Base to 0.22 Window | Heat Pump | 10.15 | 3 | 9.42 | Windows Single Family - Existing Prime Windows and Patio Doors Single Pane Base to 0.22 Window Heat Pump |  | Existing | Single Family |  | 21.8 | 45 | 2016-10-01 | 2022-03-31 | per Square feet of window replaced | U-Factor .22 |  | Window | Window u-factor .22 or better; Patio door u-factor .30 or better |  | RTF Approved | 2015-07-21 | ResSFWx_v3_4 | 0 | 0 | 1 | Yes | 62.41 | 0 |  | 12 | Standard | No | Not Per Unit | No
RHVEN12647 | Heating Zone 2 | All Cooling Zones | Residential | HVAC | Envelope | Windows | Single Family - Existing | Prime Windows and Patio Doors | Double Pane Base Window to 0.22 or better, Patio door to 0.30 or better | Heat Pump | 4.72 | 3 | 4.39 | Windows Single Family - Existing Prime Windows and Patio Doors Double Pane Base Window to 0.22 or better, Patio door to 0.30 or better Heat Pump |  | Existing | Single Family |  | 26.25 | 45 | 2022-04-01 | 2023-09-30 | per Square feet of window replaced | Window u-factor .22 or better; Patio door u-factor .30 or better |  | Window |  |  | RTF Approved | 2015-07-21 | ResSFWx_v3_4 | 0 | 0 | 0.2 | No | 347.15 | 0 |  | 12 | Standard | No | Not Per Unit | No
RHVEN12647 | Heating Zone 2 | All Cooling Zones | Residential | HVAC | Envelope | Windows | Single Family - Existing | Prime Windows and Patio Doors | Double Pane Base to 0.22 Window | Heat Pump | 6.25 | 3 | 5.8 | Windows Single Family - Existing Prime Windows and Patio Doors Double Pane Base to 0.22 Window Heat Pump |  | Existing | Single Family |  | 21.8 | 45 | 2016-10-01 | 2022-03-31 | per Square feet of window replaced | U-Factor .22 |  | Window | Window u-factor .22 or better; Patio door u-factor .30 or better |  | RTF Approved | 2015-07-21 | ResSFWx_v3_4 | 0 | 0 | 0.57 | No | 157.6 | 0 |  | 12 | Standard | No | Not Per Unit | No
RHVEN12648 | Heating Zone 2 | All Cooling Zones | Residential | HVAC | Envelope | Air Sealing | Single Family - Existing | Whole House Air Sealing |  | Heat Pump | 0.05 | 0.15 | 0.04 | Air Sealing Single Family - Existing Whole House Air Sealing Heat Pump |  | Existing | Single Family |  | 0.64 | 15 | 2022-04-01 | 2023-09-30 | per CFM50 reduction | [5 empty] | RTF Approved | 2015-07-21 | ResSFWx_v3_4 | 0 | 0 | 0.05 | No | 1490.55 | 0 |  | 12 | Standard | No | Not Per Unit | No
RHVEN12648 | Heating Zone 2 | All Cooling Zones | Residential | HVAC | Envelope | Air Sealing | Single Family - Existing | Whole House Air Sealing |  | Heat Pump | 0.34 | 0.15 | 0.31 | Air Sealing Single Family - Existing Whole House Air Sealing Heat Pump |  | Existing | Single Family |  | 0.66 | 15 | 2016-10-01 | 2022-03-31 | per CFM50 reduction | [5 empty] | RTF Approved | 2015-07-21 | ResSFWx_v3_4 | 0 | 0 | 0.65 | No | 136.16 | 0 |  | 12 | Standard | No | Not Per Unit | No
RHVEN12649 | Heating Zone 3 | All Cooling Zones | Residential | HVAC | Envelope | Windows | Single Family - Existing | Prime Windows and Patio Doors | Single Pane Base Window to 0.30 or better, Patio door to 0.35 or better | Heat Pump | 4.77 | 2 | 4.44 | Windows Single Family - Existing Prime Windows and Patio Doors Single Pane Base Window to 0.30 or better, Patio door to 0.35 or better Heat Pump |  | Existing | Single Family |  | 22.6 | 45 | 2022-04-01 | 2023-09-30 | per Square feet of window replaced | Window u-factor .30 or better; Patio door u-factor .35 or better |  | Window |  |  | RTF Approved | 2015-07-21 | ResSFWx_v3_4 | 0 | 0 | 0.24 | No | 294.53 | 0 |  | 12 | Standard | No | Not Per Unit | No
RHVEN12649 | Heating Zone 3 | All Cooling Zones | Residential | HVAC | Envelope | Windows | Single Family - Existing | Prime Windows and Patio Doors | Single Pane Base to 0.30 Window | Heat Pump | 11.01 | 2 | 10.21 | Windows Single Family - Existing Prime Windows and Patio Doors Single Pane Base to 0.30 Window Heat Pump |  | Existing | Single Family |  | 18.51 | 45 | 2016-10-01 | 2022-03-31 | per Square feet of window replaced | U-Factor .30 |  | Window | Window u-factor .30 or better; Patio door u-factor .35 or better |  | RTF Approved | 2015-07-21 | ResSFWx_v3_4 | 0 | 0 | 1.33 | Yes | 27.65 | 0.01 |  | 12 | Standard | No | Not Per Unit | No
RHVEN12650 | Heating Zone 3 | All Cooling Zones | Residential | HVAC | Envelope | Windows | Single Family - Existing | Prime Windows and Patio Doors | Double Pane Base Window to 0.30 or better, Patio door to 0.35 or better | Heat Pump | 4.05 | 2 | 3.77 | Windows Single Family - Existing Prime Windows and Patio Doors Double Pane Base Window to 0.30 or better, Patio door to 0.35 or better Heat Pump |  | Existing | Single Family |  | 22.6 | 45 | 2022-04-01 | 2023-09-30 | per Square feet of window replaced | Window u-factor .30 or better; Patio door u-factor .35 or better |  | Window |  |  | RTF Approved | 2015-07-21 | ResSFWx_v3_4 | 0 | 0 | 0.2 | No | 348.49 | 0 |  | 12 | Standard | No | Not Per Unit | No
RHVEN12650 | Heating Zone 3 | All Cooling Zones | Residential | HVAC | Envelope | Windows | Single Family - Existing | Prime Windows and Patio Doors | Double Pane Base to 0.30 Window | Heat Pump | 6.11 | 2 | 5.67 | Windows Single Family - Existing Prime Windows and Patio Doors Double Pane Base to 0.30 Window Heat Pump |  | Existing | Single Family |  | 18.51 | 45 | 2016-10-01 | 2022-03-31 | per Square feet of window replaced | U-Factor .30 |  | Window | Window u-factor .30 or better; Patio door u-factor .35 or better |  | RTF Approved | 2015-07-21 | ResSFWx_v3_4 | 0 | 0 | 0.71 | No | 118.63 | 0 |  | 12 | Standard | No | Not Per Unit | No
RHVEN12651 | Heating Zone 3 | All Cooling Zones | Residential | HVAC | Envelope | Windows | Single Family - Existing | Prime Windows and Patio Doors | Single Pane Base Window to 0.22 or better, Patio door to 0.30 or better | Heat Pump | 5.38 | 3 | 5.01 | Windows Single Family - Existing Prime Windows and Patio Doors Single Pane Base Window to 0.22 or better, Patio door to 0.30 or better Heat Pump |  | Existing | Single Family |  | 26.25 | 45 | 2022-04-01 | 2023-09-30 | per Square feet of window replaced | Window u-factor .22 or better; Patio door u-factor .30 or better |  | Window |  |  | RTF Approved | 2015-07-21 | ResSFWx_v3_4 | 0 | 0 | 0.23 | No | 303.78 | 0 |  | 12 | Standard | No | Not Per Unit | No
RHVEN12651 | Heating Zone 3 | All Cooling Zones | Residential | HVAC | Envelope | Windows | Single Family - Existing | Prime Windows and Patio Doors | Single Pane Base to 0.22 Window | Heat Pump | 12.05 | 3 | 11.17 | Windows Single Family - Existing Prime Windows and Patio Doors Single Pane Base to 0.22 Window Heat Pump |  | Existing | Single Family |  | 21.8 | 45 | 2016-10-01 | 2022-03-31 | per Square feet of window replaced | U-Factor .22 |  | Window | Window u-factor .22 or better; Patio door u-factor .30 or better |  | RTF Approved | 2015-07-21 | ResSFWx_v3_4 | 0 | 0 | 1.24 | Yes | 34.96 | 0.01 |  | 12 | Standard | No | Not Per Unit | No
RHVEN12652 | Heating Zone 3 | All Cooling Zones | Residential | HVAC | Envelope | Windows | Single Family - Existing | Prime Windows and Patio Doors | Double Pane Base Window to 0.22 or better, Patio door to 0.30 or better | Heat Pump | 4.72 | 3 | 4.39 | Windows Single Family - Existing Prime Windows and Patio Doors Double Pane Base Window to 0.22 or better, Patio door to 0.30 or better Heat Pump |  | Existing | Single Family |  | 26.25 | 45 | 2022-04-01 | 2023-09-30 | per Square feet of window replaced | Window u-factor .22 or better; Patio door u-factor .30 or better |  | Window |  |  | RTF Approved | 2015-07-21 | ResSFWx_v3_4 | 0 | 0 | 0.2 | No | 347.15 | 0 |  | 12 | Standard | No | Not Per Unit | No
RHVEN12652 | Heating Zone 3 | All Cooling Zones | Residential | HVAC | Envelope | Windows | Single Family - Existing | Prime Windows and Patio Doors | Double Pane Base to 0.22 Window | Heat Pump | 7.01 | 3 | 6.51 | Windows Single Family - Existing Prime Windows and Patio Doors Double Pane Base to 0.22 Window Heat Pump |  | Existing | Single Family |  | 21.8 | 45 | 2016-10-01 | 2022-03-31 | per Square feet of window replaced | U-Factor .22 |  | Window | Window u-factor .22 or better; Patio door u-factor .30 or better |  | RTF Approved | 2015-07-21 | ResSFWx_v3_4 | 0 | 0 | 0.7 | No | 122.79 | 0 |  | 12 | Standard | No | Not Per Unit | No
RHVEN12653 | Heating Zone 3 | All Cooling Zones | Residential | HVAC | Envelope | Air Sealing | Single Family - Existing | Whole House Air Sealing |  | Heat Pump | 0.05 | 0.15 | 0.04 | Air Sealing Single Family - Existing Whole House Air Sealing Heat Pump |  | Existing | Single Family |  | 0.64 | 15 | 2022-04-01 | 2023-09-30 | per CFM50 reduction | [5 empty] | RTF Approved | 2015-07-21 | ResSFWx_v3_4 | 0 | 0 | 0.05 | No | 1490.55 | 0 |  | 12 | Standard | No | Not Per Unit | No
RHVEN12653 | Heating Zone 3 | All Cooling Zones | Residential | HVAC | Envelope | Air Sealing | Single Family - Existing | Whole House Air Sealing |  | Heat Pump | 0.37 | 0.15 | 0.35 | Air Sealing Single Family - Existing Whole House Air Sealing Heat Pump |  | Existing | Single Family |  | 0.66 | 15 | 2016-10-01 | 2022-03-31 | per CFM50 reduction | [5 empty] | RTF Approved | 2015-07-21 | ResSFWx_v3_4 | 0 | 0 | 0.73 | No | 113.42 | 0 |  | 12 | Standard | No | Not Per Unit | No
RHVEN12826 | Heating Zone 1 | All Cooling Zones | Residential | HVAC | Envelope | Windows | Multifamily - Existing - Low Rise | Prime Windows and Patio Doors | Single Pane Base Window to 0.22 or better, Patio door to 0.30 or better | Any Electric Heat | 29.55 | 16 | 26.5 | Windows Multifamily - Existing - Low Rise Prime Windows and Patio Doors Single Pane Base Window to 0.22 or better, Patio door to 0.30 or better Any Electric Heat |  | Existing | Multifamily Low Rise |  | 26.98 | 45 | 2023-10-01 |  | per Square feet of window replaced | Window u-factor .22 or better; Patio door u-factor .30 or better |  | Window |  |  | RTF Approved | 2022-04-18 | ResMFWeatherization_v5_0 | 0.010898 | 0 | 0.88 | No | 35.25 | 0.006 |  | 15 | Standard | No | Not Per Unit | No
RHVEN12826 | Heating Zone 1 | All Cooling Zones | Residential | HVAC | Envelope | Windows | Multifamily - Existing - Low Rise | Prime Windows and Patio Doors | Single Pane Base Window to 0.22 or better, Patio door to 0.30 or better | Any Electric Heat | 28.54 | 16 | 26.5 | Windows Multifamily - Existing - Low Rise Prime Windows and Patio Doors Single Pane Base Window to 0.22 or better, Patio door to 0.30 or better Any Electric Heat |  | Existing | Multifamily Low Rise |  | 26.98 | 45 | 2022-04-01 | 2023-09-30 | per Square feet of window replaced | Window u-factor .22 or better; Patio door u-factor .30 or better |  | Window |  |  | RTF Approved | 2017-03-28 | ResMFWeatherization_v3_4.xlsm | 0.01 | 0.01 | 2.39 | Yes | -18.48 | 0 |  | 15 | Standard | No | Not Per Unit | No
RHVEN12826 | Heating Zone 1 | All Cooling Zones | Residential | HVAC | Envelope | Windows | Multifamily - Existing - Low Rise | Prime Windows and Patio Doors | Single Pane Base to 0.22 Window | Any Electric Heat | 29.16 | 16 | 27.05 | Windows Multifamily - Existing - Low Rise Prime Windows and Patio Doors Single Pane Base to 0.22 Window Any Electric Heat |  | Existing | Multifamily Low Rise |  | 19.87 | 45 | 2019-10-01 | 2022-03-31 | per Square feet of window replaced | U-Factor .22 |  | Window | Window u-factor .22 or better; Patio door u-factor .30 or better |  | RTF Approved | 2017-03-28 | ResMFWeatherization_v3_4.xlsm | 0.01 | 0.01 | 3.22 | Yes | -33.34 | 0.01 |  | 15 | Standard | No | Not Per Unit | No
RHVEN12827 | Heating Zone 1 | All Cooling Zones | Residential | HVAC | Envelope | Windows | Multifamily - Existing - Low Rise | Prime Windows and Patio Doors | Double Pane Base Window to 0.22 or better, Patio door to 0.30 or better | Any Electric Heat | 17.27 | 16 | 15.48 | Windows Multifamily - Existing - Low Rise Prime Windows and Patio Doors Double Pane Base Window to 0.22 or better, Patio door to 0.30 or better Any Electric Heat |  | Existing | Multifamily Low Rise |  | 26.98 | 45 | 2023-10-01 |  | per Square feet of window replaced | Window u-factor .22 or better; Patio door u-factor .30 or better |  | Window |  |  | RTF Approved | 2022-04-18 | ResMFWeatherization_v5_0 | 0.006368 | 0 | 0.51 | No | 77.32 | 0.0035556 |  | 15 | Standard | No | Not Per Unit | No
RHVEN12827 | Heating Zone 1 | All Cooling Zones | Residential | HVAC | Envelope | Windows | Multifamily - Existing - Low Rise | Prime Windows and Patio Doors | Double Pane Base Window to 0.22 or better, Patio door to 0.30 or better | Any Electric Heat | 16.68 | 16 | 15.48 | Windows Multifamily - Existing - Low Rise Prime Windows and Patio Doors Double Pane Base Window to 0.22 or better, Patio door to 0.30 or better Any Electric Heat |  | Existing | Multifamily Low Rise |  | 26.98 | 45 | 2022-04-01 | 2023-09-30 | per Square feet of window replaced | Window u-factor .22 or better; Patio door u-factor .30 or better |  | Window |  |  | RTF Approved | 2017-03-28 | ResMFWeatherization_v3_4.xlsm | 0.01 | 0.01 | 1.39 | Yes | 24.29 | 0 |  | 15 | Standard | No | Not Per Unit | No
RHVEN12827 | Heating Zone 1 | All Cooling Zones | Residential | HVAC | Envelope | Windows | Multifamily - Existing - Low Rise | Prime Windows and Patio Doors | Double Pane Base to 0.22 Window | Any Electric Heat | 16.29 | 16 | 15.11 | Windows Multifamily - Existing - Low Rise Prime Windows and Patio Doors Double Pane Base to 0.22 Window Any Electric Heat |  | Existing | Multifamily Low Rise |  | 19.87 | 45 | 2019-10-01 | 2022-03-31 | per Square feet of window replaced | U-Factor .22 |  | Window | Window u-factor .22 or better; Patio door u-factor .30 or better |  | RTF Approved | 2017-03-28 | ResMFWeatherization_v3_4.xlsm | 0.01 | 0.01 | 1.8 | Yes | 0.93 | 0.01 |  | 15 | Standard | No | Not Per Unit | No
RHVEN12828 | Heating Zone 2 | All Cooling Zones | Residential | HVAC | Envelope | Windows | Multifamily - Existing - Low Rise | Prime Windows and Patio Doors | Single Pane Base Window to 0.22 or better, Patio door to 0.30 or better | Any Electric Heat | 39.11 | 16 | 35.07 | Windows Multifamily - Existing - Low Rise Prime Windows and Patio Doors Single Pane Base Window to 0.22 or better, Patio door to 0.30 or better Any Electric Heat |  | Existing | Multifamily Low Rise |  | 26.98 | 45 | 2023-10-01 |  | per Square feet of window replaced | Window u-factor .22 or better; Patio door u-factor .30 or better |  | Window |  |  | RTF Approved | 2022-04-18 | ResMFWeatherization_v5_0 | 0.014425 | 0.01 | 1.16 | Yes | 20.79 | 0.008 |  | 15 | Standard | No | Not Per Unit | No
RHVEN12828 | Heating Zone 2 | All Cooling Zones | Residential | HVAC | Envelope | Windows | Multifamily - Existing - Low Rise | Prime Windows and Patio Doors | Single Pane Base Window to 0.22 or better, Patio door to 0.30 or better | Any Electric Heat | 37.78 | 16 | 35.07 | Windows Multifamily - Existing - Low Rise Prime Windows and Patio Doors Single Pane Base Window to 0.22 or better, Patio door to 0.30 or better Any Electric Heat |  | Existing | Multifamily Low Rise |  | 26.98 | 45 | 2022-04-01 | 2023-09-30 | per Square feet of window replaced | Window u-factor .22 or better; Patio door u-factor .30 or better |  | Window |  |  | RTF Approved | 2017-03-28 | ResMFWeatherization_v3_4.xlsm | 0.01 | 0.01 | 3.16 | Yes | -33.18 | 0 |  | 15 | Standard | No | Not Per Unit | No
RHVEN12828 | Heating Zone 2 | All Cooling Zones | Residential | HVAC | Envelope | Windows | Multifamily - Existing - Low Rise | Prime Windows and Patio Doors | Single Pane Base to 0.22 Window | Any Electric Heat | 38.07 | 16 | 35.32 | Windows Multifamily - Existing - Low Rise Prime Windows and Patio Doors Single Pane Base to 0.22 Window Any Electric Heat |  | Existing | Multifamily Low Rise |  | 19.87 | 45 | 2019-10-01 | 2022-03-31 | per Square feet of window replaced | U-Factor .22 |  | Window | Window u-factor .22 or better; Patio door u-factor .30 or better |  | RTF Approved | 2017-03-28 | ResMFWeatherization_v3_4.xlsm | 0.01 | 0.01 | 4.21 | Yes | -43.48 | 0.02 |  | 15 | Standard | No | Not Per Unit | No
RHVEN12829 | Heating Zone 2 | All Cooling Zones | Residential | HVAC | Envelope | Windows | Multifamily - Existing - Low Rise | Prime Windows and Patio Doors | Double Pane Base Window to 0.22 or better, Patio door to 0.30 or better | Any Electric Heat | 23.22 | 16 | 20.82 | Windows Multifamily - Existing - Low Rise Prime Windows and Patio Doors Double Pane Base Window to 0.22 or better, Patio door to 0.30 or better Any Electric Heat |  | Existing | Multifamily Low Rise |  | 26.98 | 45 | 2023-10-01 |  | per Square feet of window replaced | Window u-factor .22 or better; Patio door u-factor .30 or better |  | Window |  |  | RTF Approved | 2022-04-18 | ResMFWeatherization_v5_0 | 0.008562 | 0 | 0.69 | No | 51.39 | 0.0048889 |  | 15 | Standard | No | Not Per Unit | No
RHVEN12829 | Heating Zone 2 | All Cooling Zones | Residential | HVAC | Envelope | Windows | Multifamily - Existing - Low Rise | Prime Windows and Patio Doors | Double Pane Base Window to 0.22 or better, Patio door to 0.30 or better | Any Electric Heat | 22.42 | 16 | 20.82 | Windows Multifamily - Existing - Low Rise Prime Windows and Patio Doors Double Pane Base Window to 0.22 or better, Patio door to 0.30 or better Any Electric Heat |  | Existing | Multifamily Low Rise |  | 26.98 | 45 | 2022-04-01 | 2023-09-30 | per Square feet of window replaced | Window u-factor .22 or better; Patio door u-factor .30 or better |  | Window |  |  | RTF Approved | 2017-03-28 | ResMFWeatherization_v3_4.xlsm | 0.01 | 0.01 | 1.88 | Yes | -2.08 | 0 |  | 15 | Standard | No | Not Per Unit | No
RHVEN12829 | Heating Zone 2 | All Cooling Zones | Residential | HVAC | Envelope | Windows | Multifamily - Existing - Low Rise | Prime Windows and Patio Doors | Double Pane Base to 0.22 Window | Any Electric Heat | 21.93 | 16 | 20.35 | Windows Multifamily - Existing - Low Rise Prime Windows and Patio Doors Double Pane Base to 0.22 Window Any Electric Heat |  | Existing | Multifamily Low Rise |  | 19.87 | 45 | 2019-10-01 | 2022-03-31 | per Square feet of window replaced | U-Factor .22 |  | Window | Window u-factor .22 or better; Patio door u-factor .30 or better |  | RTF Approved | 2017-03-28 | ResMFWeatherization_v3_4.xlsm | 0.01 | 0.01 | 2.42 | Yes | -19.06 | 0.01 |  | 15 | Standard | No | Not Per Unit | No
RHVEN12830 | Heating Zone 3 | All Cooling Zones | Residential | HVAC | Envelope | Windows | Multifamily - Existing - Low Rise | Prime Windows and Patio Doors | Single Pane Base Window to 0.22 or better, Patio door to 0.30 or better | Any Electric Heat | 47.03 | 16 | 42.16 | Windows Multifamily - Existing - Low Rise Prime Windows and Patio Doors Single Pane Base Window to 0.22 or better, Patio door to 0.30 or better Any Electric Heat |  | Existing | Multifamily Low Rise |  | 28.6 | 45 | 2023-10-01 |  | per Square feet of window replaced | Window u-factor .22 or better; Patio door u-factor .30 or better |  | Window |  |  | RTF Approved | 2022-04-18 | ResMFWeatherization_v5_0 | 0.017343 | 0.01 | 1.39 | Yes | 13.27 | 0.0097778 |  | 15 | Standard | No | Not Per Unit | No
RHVEN12830 | Heating Zone 3 | All Cooling Zones | Residential | HVAC | Envelope | Windows | Multifamily - Existing - Low Rise | Prime Windows and Patio Doors | Single Pane Base Window to 0.22 or better, Patio door to 0.30 or better | Any Electric Heat | 45.42 | 16 | 42.16 | Windows Multifamily - Existing - Low Rise Prime Windows and Patio Doors Single Pane Base Window to 0.22 or better, Patio door to 0.30 or better Any Electric Heat |  | Existing | Multifamily Low Rise |  | 26.98 | 45 | 2022-04-01 | 2023-09-30 | per Square feet of window replaced | Window u-factor .22 or better; Patio door u-factor .30 or better |  | Window |  |  | RTF Approved | 2017-03-28 | ResMFWeatherization_v3_4.xlsm | 0.02 | 0.02 | 3.8 | Yes | -40.82 | 0 |  | 15 | Standard | No | Not Per Unit | No
RHVEN12830 | Heating Zone 3 | All Cooling Zones | Residential | HVAC | Envelope | Windows | Multifamily - Existing - Low Rise | Prime Windows and Patio Doors | Single Pane Base to 0.22 Window | Any Electric Heat | 45.77 | 16 | 42.47 | Windows Multifamily - Existing - Low Rise Prime Windows and Patio Doors Single Pane Base to 0.22 Window Any Electric Heat |  | Existing | Multifamily Low Rise |  | 19.87 | 45 | 2019-10-01 | 2022-03-31 | per Square feet of window replaced | U-Factor .22 |  | Window | Window u-factor .22 or better; Patio door u-factor .30 or better |  | RTF Approved | 2017-03-28 | ResMFWeatherization_v3_4.xlsm | 0.02 | 0.02 | 5.06 | Yes | -49.07 | 0.02 |  | 15 | Standard | No | Not Per Unit | No
RHVEN12831 | Heating Zone 3 | All Cooling Zones | Residential | HVAC | Envelope | Windows | Multifamily - Existing - Low Rise | Prime Windows and Patio Doors | Double Pane Base Window to 0.22 or better, Patio door to 0.30 or better | Any Electric Heat | 28.32 | 16 | 25.4 | Windows Multifamily - Existing - Low Rise Prime Windows and Patio Doors Double Pane Base Window to 0.22 or better, Patio door to 0.30 or better Any Electric Heat |  | Existing | Multifamily Low Rise |  | 28.6 | 45 | 2023-10-01 |  | per Square feet of window replaced | Window u-factor .22 or better; Patio door u-factor .30 or better |  | Window |  |  | RTF Approved | 2022-04-18 | ResMFWeatherization_v5_0 | 0.010446 | 0 | 0.84 | No | 37.81 | 0.0057778 |  | 15 | Standard | No | Not Per Unit | No
RHVEN12831 | Heating Zone 3 | All Cooling Zones | Residential | HVAC | Envelope | Windows | Multifamily - Existing - Low Rise | Prime Windows and Patio Doors | Double Pane Base Window to 0.22 or better, Patio door to 0.30 or better | Any Electric Heat | 27.36 | 16 | 25.4 | Windows Multifamily - Existing - Low Rise Prime Windows and Patio Doors Double Pane Base Window to 0.22 or better, Patio door to 0.30 or better Any Electric Heat |  | Existing | Multifamily Low Rise |  | 26.98 | 45 | 2022-04-01 | 2023-09-30 | per Square feet of window replaced | Window u-factor .22 or better; Patio door u-factor .30 or better |  | Window |  |  | RTF Approved | 2017-03-28 | ResMFWeatherization_v3_4.xlsm | 0.01 | 0.01 | 2.29 | Yes | -15.88 | 0 |  | 15 | Standard | No | Not Per Unit | No
RHVEN12831 | Heating Zone 3 | All Cooling Zones | Residential | HVAC | Envelope | Windows | Multifamily - Existing - Low Rise | Prime Windows and Patio Doors | Double Pane Base to 0.22 Window | Any Electric Heat | 26.94 | 16 | 24.99 | Windows Multifamily - Existing - Low Rise Prime Windows and Patio Doors Double Pane Base to 0.22 Window Any Electric Heat |  | Existing | Multifamily Low Rise |  | 19.87 | 45 | 2019-10-01 | 2022-03-31 | per Square feet of window replaced | U-Factor .22 |  | Window | Window u-factor .22 or better; Patio door u-factor .30 or better |  | RTF Approved | 2017-03-28 | ResMFWeatherization_v3_4.xlsm | 0.01 | 0.01 | 2.98 | Yes | -29.77 | 0.01 |  | 15 | Standard | No | Not Per Unit | No
RHVEN12838 | Heating Zone 1 | All Cooling Zones | Residential | HVAC | Envelope | Insulation | Multifamily - Existing - Low Rise | Exterior Insulated Door | ENERGY STAR | Any Electric Heat | 2.87 | 40 | 2.66 | Insulation Multifamily - Existing - Low Rise Exterior Insulated Door ENERGY STAR Any Electric Heat |  | Existing | Multifamily Low Rise |  | 18.78 | 20 | 2023-10-01 |  | per door | ENERGY STAR |  | Exterior Door |  |  | RTF Approved | 2022-04-18 | ResMFWeatherization_v5_0 | 0.001095 | 0 | 0.13 | No | 362.64 | 0.0015 |  | 15 | Standard | No | Per Unit | No
RHVEN12838 | Heating Zone 1 | All Cooling Zones | Residential | HVAC | Envelope | Insulation | Multifamily - Existing - Low Rise | Exterior Insulated Door | ENERGY STAR | Any Electric Heat | 2.87 | 40 | 2.66 | Insulation Multifamily - Existing - Low Rise Exterior Insulated Door ENERGY STAR Any Electric Heat |  | Existing | Multifamily Low Rise |  | 17.6 | 20 | 2022-04-01 | 2023-09-30 | per door | ENERGY STAR |  | Exterior Door |  |  | RTF Approved | 2017-03-28 | ResMFWeatherization_v3_4.xlsm | 0 | 0 | 0.37 | No | 311.72 | 0 |  | 15 | Standard | No | Per Unit | No
RHVEN12838 | Heating Zone 1 | All Cooling Zones | Residential | HVAC | Envelope | Insulation | Multifamily - Existing - Low Rise | Exterior Insulated Door | ENERGY STAR | Any Electric Heat | 3.27 | 40 | 3.04 | Insulation Multifamily - Existing - Low Rise Exterior Insulated Door ENERGY STAR Any Electric Heat |  | Existing | Multifamily Low Rise |  | 17.6 | 20 | 2019-10-01 | 2022-03-31 | per door | ENERGY STAR |  | Exterior Door |  |  | RTF Approved | 2017-03-28 | ResMFWeatherization_v3_4.xlsm | 0 | 0 | 0.41 | No | 265.31 | 0 |  | 15 | Standard | No | Per Unit | No
RHVEN12839 | Heating Zone 2 | All Cooling Zones | Residential | HVAC | Envelope | Insulation | Multifamily - Existing - Low Rise | Exterior Insulated Door | ENERGY STAR | Any Electric Heat | 3.81 | 40 | 3.54 | Insulation Multifamily - Existing - Low Rise Exterior Insulated Door ENERGY STAR Any Electric Heat |  | Existing | Multifamily Low Rise |  | 18.78 | 20 | 2023-10-01 |  | per door | ENERGY STAR |  | Exterior Door |  |  | RTF Approved | 2022-04-18 | ResMFWeatherization_v5_0 | 0.001456 | 0 | 0.18 | No | 266.71 | 0.002 |  | 15 | Standard | No | Per Unit | No
RHVEN12839 | Heating Zone 2 | All Cooling Zones | Residential | HVAC | Envelope | Insulation | Multifamily - Existing - Low Rise | Exterior Insulated Door | ENERGY STAR | Any Electric Heat | 3.81 | 40 | 3.54 | Insulation Multifamily - Existing - Low Rise Exterior Insulated Door ENERGY STAR Any Electric Heat |  | Existing | Multifamily Low Rise |  | 17.6 | 20 | 2022-04-01 | 2023-09-30 | per door | ENERGY STAR |  | Exterior Door |  |  | RTF Approved | 2017-03-28 | ResMFWeatherization_v3_4.xlsm | 0 | 0 | 0.49 | No | 214.84 | 0 |  | 15 | Standard | No | Per Unit | No
RHVEN12839 | Heating Zone 2 | All Cooling Zones | Residential | HVAC | Envelope | Insulation | Multifamily - Existing - Low Rise | Exterior Insulated Door | ENERGY STAR | Any Electric Heat | 4.12 | 40 | 3.82 | Insulation Multifamily - Existing - Low Rise Exterior Insulated Door ENERGY STAR Any Electric Heat |  | Existing | Multifamily Low Rise |  | 17.6 | 20 | 2019-10-01 | 2022-03-31 | per door | ENERGY STAR |  | Exterior Door |  |  | RTF Approved | 2017-03-28 | ResMFWeatherization_v3_4.xlsm | 0 | 0 | 0.51 | No | 195.08 | 0 |  | 15 | Standard | No | Per Unit | No
RHVEN12840 | Heating Zone 3 | All Cooling Zones | Residential | HVAC | Envelope | Insulation | Multifamily - Existing - Low Rise | Exterior Insulated Door | ENERGY STAR | Any Electric Heat | 4.54 | 40 | 4.21 | Insulation Multifamily - Existing - Low Rise Exterior Insulated Door ENERGY STAR Any Electric Heat |  | Existing | Multifamily Low Rise |  | 18.78 | 20 | 2023-10-01 |  | per door | ENERGY STAR |  | Exterior Door |  |  | RTF Approved | 2022-04-18 | ResMFWeatherization_v5_0 | 0.001732 | 0 | 0.21 | No | 220.41 | 0.002 |  | 15 | Standard | No | Per Unit | No
RHVEN12840 | Heating Zone 3 | All Cooling Zones | Residential | HVAC | Envelope | Insulation | Multifamily - Existing - Low Rise | Exterior Insulated Door | ENERGY STAR | Any Electric Heat | 4.54 | 40 | 4.21 | Insulation Multifamily - Existing - Low Rise Exterior Insulated Door ENERGY STAR Any Electric Heat |  | Existing | Multifamily Low Rise |  | 17.6 | 20 | 2022-04-01 | 2023-09-30 | per door | ENERGY STAR |  | Exterior Door |  |  | RTF Approved | 2017-03-28 | ResMFWeatherization_v3_4.xlsm | 0 | 0 | 0.58 | No | 168.09 | 0 |  | 15 | Standard | No | Per Unit | No
RHVEN12840 | Heating Zone 3 | All Cooling Zones | Residential | HVAC | Envelope | Insulation | Multifamily - Existing - Low Rise | Exterior Insulated Door | ENERGY STAR | Any Electric Heat | 4.85 | 40 | 4.5 | Insulation Multifamily - Existing - Low Rise Exterior Insulated Door ENERGY STAR Any Electric Heat |  | Existing | Multifamily Low Rise |  | 17.6 | 20 | 2019-10-01 | 2022-03-31 | per door | ENERGY STAR |  | Exterior Door |  |  | RTF Approved | 2017-03-28 | ResMFWeatherization_v3_4.xlsm | 0 | 0 | 0.6 | No | 154.3 | 0 |  | 15 | Standard | No | Per Unit | No
RHVEN12844 | Heating Zone 1 | All Cooling Zones | Residential | HVAC | Envelope | Windows | Manufactured Home - Existing | Low-E Storm Windows | Double Pane Metal | Any Electric Heat | 6.9404 | 2 | 6.21 | Windows Manufactured Home - Existing Low-E Storm Windows Double Pane Metal Any Electric Heat |  | Existing | Manufactured Home |  | 9.84 | 20 | 2023-10-01 |  | per Square foot | ENERGY STAR |  | Window |  |  | RTF Approved | 2016-01-21 | ResMHWeatherization_v5_0 | 0.0011064 | 0.0011554 | 0.23046 | No | 95.9602 | 0.0032273 |  | 15 | Standard | No | Not Per Unit | No
RHVEN12844 | Heating Zone 1 | All Cooling Zones | Residential | HVAC | Envelope | Windows | Manufactured Home - Existing | Low-E Storm Windows | Double Pane Metal | Any Electric Heat | 6.69 | 2 | 6.21 | Windows Manufactured Home - Existing Low-E Storm Windows Double Pane Metal Any Electric Heat |  | Existing | Manufactured Home |  | 9.84 | 20 | 2022-04-01 | 2023-09-30 | per Square foot | ENERGY STAR |  | Window |  |  | RTF Approved | 2016-01-21 | ResMHWeatherization_v4_2 | 0 | 0 | 1.53 | Yes | 21.17 | 0 |  | 15 | Standard | No | Not Per Unit | No
RHVEN12844 | Heating Zone 1 | All Cooling Zones | Residential | HVAC | Envelope | Windows | Manufactured Home - Existing | Low-E Storm Windows | Double Pane Metal | Any Electric Heat | 2.52 | 2 | 2.33 | Windows Manufactured Home - Existing Low-E Storm Windows Double Pane Metal Any Electric Heat |  | Existing | Manufactured Home |  | 9.84 | 20 | 2019-10-01 | 2022-03-31 | per Square foot | ENERGY STAR |  | Window |  |  | RTF Approved | 2016-01-21 | ResMHWeatherization_v4_2 | 0 | 0 | 0.5 | No | 235.6 | 0 |  | 15 | Standard | No | Not Per Unit | No
RHVEN12846 | Heating Zone 1 | All Cooling Zones | Residential | HVAC | Envelope | Windows | Manufactured Home - Existing | Low-E Storm Windows | Single Pane Metal | Any Electric Heat | 14.4172 | 2 | 12.9 | Windows Manufactured Home - Existing Low-E Storm Windows Single Pane Metal Any Electric Heat |  | Existing | Manufactured Home |  | 9.84 | 20 | 2023-10-01 |  | per Square foot | ENERGY STAR |  | Window |  |  | RTF Approved | 2016-01-21 | ResMHWeatherization_v5_0 | 0.0022983 | 0.0024001 | 0.47873 | No | 32.0433 | 0.006704 |  | 15 | Standard | No | Not Per Unit | No
RHVEN12846 | Heating Zone 1 | All Cooling Zones | Residential | HVAC | Envelope | Windows | Manufactured Home - Existing | Low-E Storm Windows | Single Pane Metal | Any Electric Heat | 13.92 | 2 | 12.9 | Windows Manufactured Home - Existing Low-E Storm Windows Single Pane Metal Any Electric Heat |  | Existing | Manufactured Home |  | 9.84 | 20 | 2022-04-01 | 2023-09-30 | per Square foot | ENERGY STAR |  | Window |  |  | RTF Approved | 2016-01-21 | ResMHWeatherization_v4_2 | 0.01 | 0.01 | 3.19 | Yes | 10.18 | 0.01 |  | 15 | Standard | No | Not Per Unit | No
RHVEN12846 | Heating Zone 1 | All Cooling Zones | Residential | HVAC | Envelope | Windows | Manufactured Home - Existing | Low-E Storm Windows | Single Pane Metal | Any Electric Heat | 9.57 | 2 | 8.87 | Windows Manufactured Home - Existing Low-E Storm Windows Single Pane Metal Any Electric Heat |  | Existing | Manufactured Home |  | 9.84 | 20 | 2019-10-01 | 2022-03-31 | per Square foot | ENERGY STAR |  | Window |  |  | RTF Approved | 2016-01-21 | ResMHWeatherization_v4_2 | 0.01 | 0 | 1.9 | Yes | -21.6 | 0 |  | 15 | Standard | No | Not Per Unit | No
RHVEN12848 | Heating Zone 1 | All Cooling Zones | Residential | HVAC | Envelope | Windows | Manufactured Home - Existing | Low-E Storm Windows | Single Pane Wood | Any Electric Heat | 14.4172 | 2 | 12.9 | Windows Manufactured Home - Existing Low-E Storm Windows Single Pane Wood Any Electric Heat |  | Existing | Manufactured Home |  | 9.84 | 20 | 2023-10-01 |  | per Square foot | ENERGY STAR |  | Window |  |  | RTF Approved | 2016-01-21 | ResMHWeatherization_v5_0 | 0.0022983 | 0.0024001 | 0.47873 | No | 32.0433 | 0.006704 |  | 15 | Standard | No | Not Per Unit | No
RHVEN12848 | Heating Zone 1 | All Cooling Zones | Residential | HVAC | Envelope | Windows | Manufactured Home - Existing | Low-E Storm Windows | Single Pane Wood | Any Electric Heat | 13.92 | 2 | 12.9 | Windows Manufactured Home - Existing Low-E Storm Windows Single Pane Wood Any Electric Heat |  | Existing | Manufactured Home |  | 9.84 | 20 | 2022-04-01 | 2023-09-30 | per Square foot | ENERGY STAR |  | Window |  |  | RTF Approved | 2016-01-21 | ResMHWeatherization_v4_2 | 0.01 | 0.01 | 3.19 | Yes | 10.18 | 0.01 |  | 15 | Standard | No | Not Per Unit | No
RHVEN12848 | Heating Zone 1 | All Cooling Zones | Residential | HVAC | Envelope | Windows | Manufactured Home - Existing | Low-E Storm Windows | Single Pane Wood | Any Electric Heat | 3.78 | 2 | 3.51 | Windows Manufactured Home - Existing Low-E Storm Windows Single Pane Wood Any Electric Heat |  | Existing | Manufactured Home |  | 9.84 | 20 | 2019-10-01 | 2022-03-31 | per Square foot | ENERGY STAR |  | Window |  |  | RTF Approved | 2016-01-21 | ResMHWeatherization_v4_2 | 0 | 0 | 0.8 | No | 118.8 | 0 |  | 15 | Standard | No | Not Per Unit | No
RHVEN12850 | Heating Zone 2 | All Cooling Zones | Residential | HVAC | Envelope | Windows | Manufactured Home - Existing | Low-E Storm Windows | Double Pane Metal | Any Electric Heat | 9.3097 | 2 | 8.33 | Windows Manufactured Home - Existing Low-E Storm Windows Double Pane Metal Any Electric Heat |  | Existing | Manufactured Home |  | 9.84 | 20 | 2023-10-01 |  | per Square foot | ENERGY STAR |  | Window |  |  | RTF Approved | 2016-01-21 | ResMHWeatherization_v5_0 | 0.0014841 | 0.0015498 | 0.30913 | No | 64.5934 | 0.004329 |  | 15 | Standard | No | Not Per Unit | No
RHVEN12850 | Heating Zone 2 | All Cooling Zones | Residential | HVAC | Envelope | Windows | Manufactured Home - Existing | Low-E Storm Windows | Double Pane Metal | Any Electric Heat | 8.99 | 2 | 8.33 | Windows Manufactured Home - Existing Low-E Storm Windows Double Pane Metal Any Electric Heat |  | Existing | Manufactured Home |  | 9.84 | 20 | 2022-04-01 | 2023-09-30 | per Square foot | ENERGY STAR |  | Window |  |  | RTF Approved | 2016-01-21 | ResMHWeatherization_v4_2 | 0 | 0 | 2.06 | Yes | 15.77 | 0 |  | 15 | Standard | No | Not Per Unit | No
RHVEN12850 | Heating Zone 2 | All Cooling Zones | Residential | HVAC | Envelope | Windows | Manufactured Home - Existing | Low-E Storm Windows | Double Pane Metal | Any Electric Heat | 4.8 | 2 | 4.45 | Windows Manufactured Home - Existing Low-E Storm Windows Double Pane Metal Any Electric Heat |  | Existing | Manufactured Home |  | 9.84 | 20 | 2019-10-01 | 2022-03-31 | per Square foot | ENERGY STAR |  | Window |  |  | RTF Approved | 2016-01-21 | ResMHWeatherization_v4_2 | 0 | 0 | 1 | Yes | 59.2 | 0 |  | 15 | Standard | No | Not Per Unit | No
RHVEN12852 | Heating Zone 2 | All Cooling Zones | Residential | HVAC | Envelope | Windows | Manufactured Home - Existing | Low-E Storm Windows | Single Pane Metal | Any Electric Heat | 16.2892 | 2 | 14.58 | Windows Manufactured Home - Existing Low-E Storm Windows Single Pane Metal Any Electric Heat |  | Existing | Manufactured Home |  | 9.84 | 20 | 2023-10-01 |  | per Square foot | ENERGY STAR |  | Window |  |  | RTF Approved | 2016-01-21 | ResMHWeatherization_v5_0 | 0.0025967 | 0.0027118 | 0.54089 | No | 25.2248 | 0.0075745 |  | 15 | Standard | No | Not Per Unit | No
RHVEN12852 | Heating Zone 2 | All Cooling Zones | Residential | HVAC | Envelope | Windows | Manufactured Home - Existing | Low-E Storm Windows | Single Pane Metal | Any Electric Heat | 15.72 | 2 | 14.58 | Windows Manufactured Home - Existing Low-E Storm Windows Single Pane Metal Any Electric Heat |  | Existing | Manufactured Home |  | 9.84 | 20 | 2022-04-01 | 2023-09-30 | per Square foot | ENERGY STAR |  | Window |  |  | RTF Approved | 2016-01-21 | ResMHWeatherization_v4_2 | 0.01 | 0.01 | 3.6 | Yes | 9.01 | 0.01 |  | 15 | Standard | No | Not Per Unit | No
RHVEN12852 | Heating Zone 2 | All Cooling Zones | Residential | HVAC | Envelope | Windows | Manufactured Home - Existing | Low-E Storm Windows | Single Pane Metal | Any Electric Heat | 14.8 | 2 | 13.73 | Windows Manufactured Home - Existing Low-E Storm Windows Single Pane Metal Any Electric Heat |  | Existing | Manufactured Home |  | 9.84 | 20 | 2019-10-01 | 2022-03-31 | per Square foot | ENERGY STAR |  | Window |  |  | RTF Approved | 2016-01-21 | ResMHWeatherization_v4_2 | 0.01 | 0.01 | 3.1 | Yes | -64.6 | 0.01 |  | 15 | Standard | No | Not Per Unit | No
RHVEN12854 | Heating Zone 2 | All Cooling Zones | Residential | HVAC | Envelope | Windows | Manufactured Home - Existing | Low-E Storm Windows | Single Pane Wood | Any Electric Heat | 16.2892 | 2 | 14.58 | Windows Manufactured Home - Existing Low-E Storm Windows Single Pane Wood Any Electric Heat |  | Existing | Manufactured Home |  | 9.84 | 20 | 2023-10-01 |  | per Square foot | ENERGY STAR |  | Window |  |  | RTF Approved | 2016-01-21 | ResMHWeatherization_v5_0 | 0.0025967 | 0.0027118 | 0.54089 | No | 25.2248 | 0.0075745 |  | 15 | Standard | No | Not Per Unit | No
RHVEN12854 | Heating Zone 2 | All Cooling Zones | Residential | HVAC | Envelope | Windows | Manufactured Home - Existing | Low-E Storm Windows | Single Pane Wood | Any Electric Heat | 15.72 | 2 | 14.58 | Windows Manufactured Home - Existing Low-E Storm Windows Single Pane Wood Any Electric Heat |  | Existing | Manufactured Home |  | 9.84 | 20 | 2022-04-01 | 2023-09-30 | per Square foot | ENERGY STAR |  | Window |  |  | RTF Approved | 2016-01-21 | ResMHWeatherization_v4_2 | 0.01 | 0.01 | 3.6 | Yes | 9.01 | 0.01 |  | 15 | Standard | No | Not Per Unit | No
RHVEN12854 | Heating Zone 2 | All Cooling Zones | Residential | HVAC | Envelope | Windows | Manufactured Home - Existing | Low-E Storm Windows | Single Pane Wood | Any Electric Heat | 7.89 | 2 | 7.32 | Windows Manufactured Home - Existing Low-E Storm Windows Single Pane Wood Any Electric Heat |  | Existing | Manufactured Home |  | 9.84 | 20 | 2019-10-01 | 2022-03-31 | per Square foot | ENERGY STAR |  | Window |  |  | RTF Approved | 2016-01-21 | ResMHWeatherization_v4_2 | 0 | 0 | 1.7 | Yes | -12.6 | 0 |  | 15 | Standard | No | Not Per Unit | No
RHVEN12856 | Heating Zone 3 | All Cooling Zones | Residential | HVAC | Envelope | Windows | Manufactured Home - Existing | Low-E Storm Windows | Double Pane Metal | Any Electric Heat | 9.3097 | 2 | 8.33 | Windows Manufactured Home - Existing Low-E Storm Windows Double Pane Metal Any Electric Heat |  | Existing | Manufactured Home |  | 9.84 | 20 | 2023-10-01 |  | per Square foot | ENERGY STAR |  | Window |  |  | RTF Approved | 2016-01-21 | ResMHWeatherization_v5_0 | 0.0014841 | 0.0015498 | 0.30913 | No | 64.5934 | 0.004329 |  | 15 | Standard | No | Not Per Unit | No
RHVEN12856 | Heating Zone 3 | All Cooling Zones | Residential | HVAC | Envelope | Windows | Manufactured Home - Existing | Low-E Storm Windows | Double Pane Metal | Any Electric Heat | 8.99 | 2 | 8.33 | Windows Manufactured Home - Existing Low-E Storm Windows Double Pane Metal Any Electric Heat |  | Existing | Manufactured Home |  | 9.84 | 20 | 2022-04-01 | 2023-09-30 | per Square foot | ENERGY STAR |  | Window |  |  | RTF Approved | 2016-01-21 | ResMHWeatherization_v4_2 | 0 | 0 | 2.06 | Yes | 15.77 | 0 |  | 15 | Standard | No | Not Per Unit | No
RHVEN12856 | Heating Zone 3 | All Cooling Zones | Residential | HVAC | Envelope | Windows | Manufactured Home - Existing | Low-E Storm Windows | Double Pane Metal | Any Electric Heat | 7.81 | 2 | 7.24 | Windows Manufactured Home - Existing Low-E Storm Windows Double Pane Metal Any Electric Heat |  | Existing | Manufactured Home |  | 9.84 | 20 | 2019-10-01 | 2022-03-31 | per Square foot | ENERGY STAR |  | Window |  |  | RTF Approved | 2016-01-21 | ResMHWeatherization_v4_2 | 0 | 0 | 1.7 | Yes | -11.4 | 0 |  | 15 | Standard | No | Not Per Unit | No
RHVEN12858 | Heating Zone 3 | All Cooling Zones | Residential | HVAC | Envelope | Windows | Manufactured Home - Existing | Low-E Storm Windows | Single Pane Metal | Any Electric Heat | 16.2892 | 2 | 14.58 | Windows Manufactured Home - Existing Low-E Storm Windows Single Pane Metal Any Electric Heat |  | Existing | Manufactured Home |  | 9.84 | 20 | 2023-10-01 |  | per Square foot | ENERGY STAR |  | Window |  |  | RTF Approved | 2016-01-21 | ResMHWeatherization_v5_0 | 0.0025967 | 0.0027118 | 0.54089 | No | 25.2248 | 0.0075745 |  | 15 | Standard | No | Not Per Unit | No
RHVEN12858 | Heating Zone 3 | All Cooling Zones | Residential | HVAC | Envelope | Windows | Manufactured Home - Existing | Low-E Storm Windows | Single Pane Metal | Any Electric Heat | 15.72 | 2 | 14.58 | Windows Manufactured Home - Existing Low-E Storm Windows Single Pane Metal Any Electric Heat |  | Existing | Manufactured Home |  | 9.84 | 20 | 2022-04-01 | 2023-09-30 | per Square foot | ENERGY STAR |  | Window |  |  | RTF Approved | 2016-01-21 | ResMHWeatherization_v4_2 | 0.01 | 0.01 | 3.6 | Yes | 9.01 | 0.01 |  | 15 | Standard | No | Not Per Unit | No
RHVEN12858 | Heating Zone 3 | All Cooling Zones | Residential | HVAC | Envelope | Windows | Manufactured Home - Existing | Low-E Storm Windows | Single Pane Metal | Any Electric Heat | 18.51 | 2 | 17.17 | Windows Manufactured Home - Existing Low-E Storm Windows Single Pane Metal Any Electric Heat |  | Existing | Manufactured Home |  | 9.84 | 20 | 2019-10-01 | 2022-03-31 | per Square foot | ENERGY STAR |  | Window |  |  | RTF Approved | 2016-01-21 | ResMHWeatherization_v4_2 | 0.01 | 0.01 | 3.9 | Yes | -76.5 | 0.01 |  | 15 | Standard | No | Not Per Unit | No
RHVEN12860 | Heating Zone 3 | All Cooling Zones | Residential | HVAC | Envelope | Windows | Manufactured Home - Existing | Low-E Storm Windows | Single Pane Wood | Any Electric Heat | 16.2892 | 2 | 14.58 | Windows Manufactured Home - Existing Low-E Storm Windows Single Pane Wood Any Electric Heat |  | Existing | Manufactured Home |  | 9.84 | 20 | 2023-10-01 |  | per Square foot | ENERGY STAR |  | Window |  |  | RTF Approved | 2016-01-21 | ResMHWeatherization_v5_0 | 0.0025967 | 0.0027118 | 0.54089 | No | 25.2248 | 0.0075745 |  | 15 | Standard | No | Not Per Unit | No
RHVEN12860 | Heating Zone 3 | All Cooling Zones | Residential | HVAC | Envelope | Windows | Manufactured Home - Existing | Low-E Storm Windows | Single Pane Wood | Any Electric Heat | 15.72 | 2 | 14.58 | Windows Manufactured Home - Existing Low-E Storm Windows Single Pane Wood Any Electric Heat |  | Existing | Manufactured Home |  | 9.84 | 20 | 2022-04-01 | 2023-09-30 | per Square foot | ENERGY STAR |  | Window |  |  | RTF Approved | 2016-01-21 | ResMHWeatherization_v4_2 | 0.01 | 0.01 | 3.6 | Yes | 9.01 | 0.01 |  | 15 | Standard | No | Not Per Unit | No
RHVEN12860 | Heating Zone 3 | All Cooling Zones | Residential | HVAC | Envelope | Windows | Manufactured Home - Existing | Low-E Storm Windows | Single Pane Wood | Any Electric Heat | 11.86 | 2 | 10.99 | Windows Manufactured Home - Existing Low-E Storm Windows Single Pane Wood Any Electric Heat |  | Existing | Manufactured Home |  | 9.84 | 20 | 2019-10-01 | 2022-03-31 | per Square foot | ENERGY STAR |  | Window |  |  | RTF Approved | 2016-01-21 | ResMHWeatherization_v4_2 | 0.01 | 0.01 | 2.5 | Yes | -49.8 | 0.01 |  | 15 | Standard | No | Not Per Unit | No
RHVEN12862 | Heating Zone 1 | All Cooling Zones | Residential | HVAC | Envelope | Windows | Single Family - Existing | Low-E Storm Windows | Double Pane Metal | Any Electric Heat | 3.92 | 2 | 3.51 | Windows Single Family - Existing Low-E Storm Windows Double Pane Metal Any Electric Heat |  | Existing | Single Family |  | 9.81 | 20 | 2023-10-01 |  | per Square foot | ENERGY STAR |  | Window |  |  | BPA Qualified |  |  | 0.0014608 | 0.0015256 | 0.30459 | No | 65.9617 | 0.0042612 |  | 15 | Standard | No | Not Per Unit | No
RHVEN12862 | Heating Zone 1 | All Cooling Zones | Residential | HVAC | Envelope | Windows | Single Family - Existing | Low-E Storm Windows | Double Pane Metal | Any Electric Heat | 3.78 | 2 | 3.51 | Windows Single Family - Existing Low-E Storm Windows Double Pane Metal Any Electric Heat |  | Existing | Single Family |  | 9.81 | 20 | 2022-04-01 | 2023-09-30 | per Square foot | ENERGY STAR |  | Window |  |  | BPA Qualified |  |  | 0 | 0 | 8.34 | Yes | 3.9 | 0 |  | 15 | Standard | No | Not Per Unit | No
RHVEN12862 | Heating Zone 1 | All Cooling Zones | Residential | HVAC | Envelope | Windows | Single Family - Existing | Low-E Storm Windows | Double Pane Metal | Any Electric Heat | 6.01 | 2 | 5.58 | Windows Single Family - Existing Low-E Storm Windows Double Pane Metal Any Electric Heat |  | Existing | Single Family |  | 8.94 | 20 | 2019-10-01 | 2022-03-31 | per Square foot | ENERGY STAR |  | Window |  |  | BPA Qualified |  |  | 0 | 0 | 1.3 | Yes | 17.81 | 0 |  | 15 | Standard | No | Not Per Unit | No
RHVEN12866 | Heating Zone 1 | All Cooling Zones | Residential | HVAC | Envelope | Windows | Single Family - Existing | Low-E Storm Windows | Double Pane Metal | Electric FAF | 4.58 | 2 | 4.27 | Windows Single Family - Existing Low-E Storm Windows Double Pane Metal Electric FAF |  | Existing | Single Family |  | 9.81 | 20 | 2022-04-01 | 2023-09-30 | per Square foot | ENERGY STAR |  | Window |  |  | RTF Approved | 2015-07-21 | ResSFWx_v3_4 | 0 | 0 | 0.37 | No | 184.59 | 0 |  | 12 | Standard | No | Not Per Unit | No
RHVEN12866 | Heating Zone 1 | All Cooling Zones | Residential | HVAC | Envelope | Windows | Single Family - Existing | Low-E Storm Windows | Double Pane Metal | Electric FAF | 4.97 | 2 | 4.61 | Windows Single Family - Existing Low-E Storm Windows Double Pane Metal Electric FAF |  | Existing | Single Family |  | 8.94 | 20 | 2019-10-01 | 2022-03-31 | per Square foot | ENERGY STAR |  | Window |  |  | RTF Approved | 2015-07-21 | ResSFWx_v3_4 | 0 | 0 | 1.13 | Yes | 35.84 | 0 |  | 12 | Standard | No | Not Per Unit | No
RHVEN12870 | Heating Zone 1 | All Cooling Zones | Residential | HVAC | Envelope | Windows | Single Family - Existing | Low-E Storm Windows | Double Pane Metal | Heat Pump | 2.63 | 2 | 2.44 | Windows Single Family - Existing Low-E Storm Windows Double Pane Metal Heat Pump |  | Existing | Single Family |  | 9.81 | 20 | 2022-04-01 | 2023-09-30 | per Square foot | ENERGY STAR |  | Window |  |  | RTF Approved | 2015-07-21 | ResSFWx_v3_4 | 0 | 0 | 0.21 | No | 327.06 | 0 |  | 12 | Standard | No | Not Per Unit | No
RHVEN12870 | Heating Zone 1 | All Cooling Zones | Residential | HVAC | Envelope | Windows | Single Family - Existing | Low-E Storm Windows | Double Pane Metal | Heat Pump | 2.56 | 2 | 2.38 | Windows Single Family - Existing Low-E Storm Windows Double Pane Metal Heat Pump |  | Existing | Single Family |  | 8.94 | 20 | 2019-10-01 | 2022-03-31 | per Square foot | ENERGY STAR |  | Window |  |  | RTF Approved | 2015-07-21 | ResSFWx_v3_4 | 0 | 0 | 0.48 | No | 153.09 | 0 |  | 12 | Standard | No | Not Per Unit | No
RHVEN12874 | Heating Zone 1 | All Cooling Zones | Residential | HVAC | Envelope | Windows | Single Family - Existing | Low-E Storm Windows | Double Pane Metal | Zonal or DHP | 4.53 | 2 | 4.21 | Windows Single Family - Existing Low-E Storm Windows Double Pane Metal Zonal or DHP |  | Existing | Single Family |  | 9.81 | 20 | 2022-04-01 | 2023-09-30 | per Square foot | ENERGY STAR |  | Window |  |  | RTF Approved | 2015-07-21 | ResSFWx_v3_4 | 0 | 0 | 0.37 | No | 186.93 | 0 |  | 12 | Standard | No | Not Per Unit | No
RHVEN12874 | Heating Zone 1 | All Cooling Zones | Residential | HVAC | Envelope | Windows | Single Family - Existing | Low-E Storm Windows | Double Pane Metal | Zonal or DHP | 4.85 | 2 | 4.5 | Windows Single Family - Existing Low-E Storm Windows Double Pane Metal Zonal or DHP |  | Existing | Single Family |  | 8.94 | 20 | 2019-10-01 | 2022-03-31 | per Square foot | ENERGY STAR |  | Window |  |  | RTF Approved | 2015-07-21 | ResSFWx_v3_4 | 0 | 0 | 1.02 | Yes | 55.61 | 0 |  | 12 | Standard | No | Not Per Unit | No
RHVEN12878 | Heating Zone 1 | All Cooling Zones | Residential | HVAC | Envelope | Windows | Single Family - Existing | Low-E Storm Windows | Single Pane Metal | Any Electric Heat | 4.0148 | 2 | 3.59 | Windows Single Family - Existing Low-E Storm Windows Single Pane Metal Any Electric Heat |  | Existing | Single Family |  | 9.81 | 20 | 2023-10-01 |  | per Square foot | ENERGY STAR |  | Window |  |  | BPA Qualified |  |  | 0.002912 | 0.003041 | 0.60718 | No | 19.4914 | 0.0084942 |  | 15 | Standard | No | Not Per Unit | No
RHVEN12878 | Heating Zone 1 | All Cooling Zones | Residential | HVAC | Envelope | Windows | Single Family - Existing | Low-E Storm Windows | Single Pane Metal | Any Electric Heat | 3.87 | 2 | 3.59 | Windows Single Family - Existing Low-E Storm Windows Single Pane Metal Any Electric Heat |  | Existing | Single Family |  | 9.81 | 20 | 2022-04-01 | 2023-09-30 | per Square foot | ENERGY STAR |  | Window |  |  | BPA Qualified |  |  | 0 | 0 | 0.89 | No | 36.47 | 0 |  | 15 | Standard | No | Not Per Unit | No
RHVEN12878 | Heating Zone 1 | All Cooling Zones | Residential | HVAC | Envelope | Windows | Single Family - Existing | Low-E Storm Windows | Single Pane Metal | Any Electric Heat | 7.81 | 2 | 7.25 | Windows Single Family - Existing Low-E Storm Windows Single Pane Metal Any Electric Heat |  | Existing | Single Family |  | 8.94 | 20 | 2019-10-01 | 2022-03-31 | per Square foot | ENERGY STAR |  | Window |  |  | BPA Qualified |  |  | 0 | 0 | 1.8 | Yes | -20.49 | 0 |  | 15 | Standard | No | Not Per Unit | No
RHVEN12882 | Heating Zone 1 | All Cooling Zones | Residential | HVAC | Envelope | Windows | Single Family - Existing | Low-E Storm Windows | Single Pane Metal | Electric FAF | 5.4 | 2 | 5.03 | Windows Single Family - Existing Low-E Storm Windows Single Pane Metal Electric FAF |  | Existing | Single Family |  | 9.81 | 20 | 2022-04-01 | 2023-09-30 | per Square foot | ENERGY STAR |  | Window |  |  | RTF Approved | 2015-07-21 | ResSFWx_v3_4 | 0 | 0 | 0.44 | No | 155.68 | 0 |  | 12 | Standard | No | Not Per Unit | No
RHVEN12882 | Heating Zone 1 | All Cooling Zones | Residential | HVAC | Envelope | Windows | Single Family - Existing | Low-E Storm Windows | Single Pane Metal | Electric FAF | 16.33 | 2 | 15.15 | Windows Single Family - Existing Low-E Storm Windows Single Pane Metal Electric FAF |  | Existing | Single Family |  | 8.94 | 20 | 2019-10-01 | 2022-03-31 | per Square foot | ENERGY STAR |  | Window |  |  | RTF Approved | 2015-07-21 | ResSFWx_v3_4 | 0.01 | 0.01 | 3.74 | Yes | -67.73 | 0.01 |  | 12 | Standard | No | Not Per Unit | No
RHVEN12884 | Heating Zone 1 | All Cooling Zones | Residential | HVAC | Envelope | Windows | Single Family - Existing | Low-E Storm Windows | Single Pane Metal | Heat Pump | 2.21 | 2 | 2.05 | Windows Single Family - Existing Low-E Storm Windows Single Pane Metal Heat Pump |  | Existing | Single Family |  | 9.81 | 20 | 2022-04-01 | 2023-09-30 | per Square foot | ENERGY STAR |  | Window |  |  | RTF Approved | 2015-07-21 | ResSFWx_v3_4 | 0 | 0 | 0.18 | No | 390.16 | 0 |  | 12 | Standard | No | Not Per Unit | No
RHVEN12884 | Heating Zone 1 | All Cooling Zones | Residential | HVAC | Envelope | Windows | Single Family - Existing | Low-E Storm Windows | Single Pane Metal | Heat Pump | 6.36 | 2 | 5.91 | Windows Single Family - Existing Low-E Storm Windows Single Pane Metal Heat Pump |  | Existing | Single Family |  | 8.94 | 20 | 2019-10-01 | 2022-03-31 | per Square foot | ENERGY STAR |  | Window |  |  | RTF Approved | 2015-07-21 | ResSFWx_v3_4 | 0 | 0 | 1.19 | Yes | 32.81 | 0 |  | 12 | Standard | No | Not Per Unit | No
RHVEN12888 | Heating Zone 1 | All Cooling Zones | Residential | HVAC | Envelope | Windows | Single Family - Existing | Low-E Storm Windows | Single Pane Metal | Zonal or DHP | 4.89 | 2 | 4.55 | Windows Single Family - Existing Low-E Storm Windows Single Pane Metal Zonal or DHP |  | Existing | Single Family |  | 9.81 | 20 | 2022-04-01 | 2023-09-30 | per Square foot | ENERGY STAR |  | Window |  |  | RTF Approved | 2015-07-21 | ResSFWx_v3_4 | 0 | 0 | 0.4 | No | 172.59 | 0 |  | 12 | Standard | No | Not Per Unit | No
RHVEN12888 | Heating Zone 1 | All Cooling Zones | Residential | HVAC | Envelope | Windows | Single Family - Existing | Low-E Storm Windows | Single Pane Metal | Zonal or DHP | 9.33 | 2 | 8.66 | Windows Single Family - Existing Low-E Storm Windows Single Pane Metal Zonal or DHP |  | Existing | Single Family |  | 8.94 | 20 | 2019-10-01 | 2022-03-31 | per Square foot | ENERGY STAR |  | Window |  |  | RTF Approved | 2015-07-21 | ResSFWx_v3_4 | 0 | 0 | 1.96 | Yes | -18.66 | 0 |  | 12 | Standard | No | Not Per Unit | No
RHVEN12892 | Heating Zone 1 | All Cooling Zones | Residential | HVAC | Envelope | Windows | Single Family - Existing | Low-E Storm Windows | Single Pane Wood | Any Electric Heat | 4.0148 | 2 | 3.59 | Windows Single Family - Existing Low-E Storm Windows Single Pane Wood Any Electric Heat |  | Existing | Single Family |  | 9.81 | 20 | 2023-10-01 |  | per Square foot | ENERGY STAR |  | Window |  |  | BPA Qualified |  |  | 0.0022512 | 0.0023509 | 0.46939 | No | 33.2229 | 0.0065666 |  | 15 | Standard | No | Not Per Unit | No
RHVEN12892 | Heating Zone 1 | All Cooling Zones | Residential | HVAC | Envelope | Windows | Single Family - Existing | Low-E Storm Windows | Single Pane Wood | Any Electric Heat | 3.87 | 2 | 3.59 | Windows Single Family - Existing Low-E Storm Windows Single Pane Wood Any Electric Heat |  | Existing | Single Family |  | 9.81 | 20 | 2022-04-01 | 2023-09-30 | per Square foot | ENERGY STAR |  | Window |  |  | BPA Qualified |  |  | 0 | 0 | 0.89 | No | 36.47 | 0 |  | 15 | Standard | No | Not Per Unit | No
RHVEN12892 | Heating Zone 1 | All Cooling Zones | Residential | HVAC | Envelope | Windows | Single Family - Existing | Low-E Storm Windows | Single Pane Wood | Any Electric Heat | 6.65 | 2 | 6.16 | Windows Single Family - Existing Low-E Storm Windows Single Pane Wood Any Electric Heat |  | Existing | Single Family |  | 8.94 | 20 | 2019-10-01 | 2022-03-31 | per Square foot | ENERGY STAR |  | Window |  |  | BPA Qualified |  |  | 0 | 0 | 1.5 | Yes | -1.04 | 0 |  | 15 | Standard | No | Not Per Unit | No
RHVEN12894 | Heating Zone 1 | All Cooling Zones | Residential | HVAC | Envelope | Windows | Single Family - Existing | Low-E Storm Windows | Single Pane Wood | Electric FAF | 5.4 | 2 | 5.03 | Windows Single Family - Existing Low-E Storm Windows Single Pane Wood Electric FAF |  | Existing | Single Family |  | 9.81 | 20 | 2022-04-01 | 2023-09-30 | per Square foot | ENERGY STAR |  | Window |  |  | RTF Approved | 2015-07-21 | ResSFWx_v3_4 | 0 | 0 | 0.44 | No | 155.68 | 0 |  | 12 | Standard | No | Not Per Unit | No
RHVEN12894 | Heating Zone 1 | All Cooling Zones | Residential | HVAC | Envelope | Windows | Single Family - Existing | Low-E Storm Windows | Single Pane Wood | Electric FAF | 12.76 | 2 | 11.83 | Windows Single Family - Existing Low-E Storm Windows Single Pane Wood Electric FAF |  | Existing | Single Family |  | 8.94 | 20 | 2019-10-01 | 2022-03-31 | per Square foot | ENERGY STAR |  | Window |  |  | RTF Approved | 2015-07-21 | ResSFWx_v3_4 | 0.01 | 0.01 | 2.93 | Yes | -54.17 | 0.01 |  | 12 | Standard | No | Not Per Unit | No
RHVEN12898 | Heating Zone 1 | All Cooling Zones | Residential | HVAC | Envelope | Windows | Single Family - Existing | Low-E Storm Windows | Single Pane Wood | Heat Pump | 2.21 | 2 | 2.05 | Windows Single Family - Existing Low-E Storm Windows Single Pane Wood Heat Pump |  | Existing | Single Family |  | 9.81 | 20 | 2022-04-01 | 2023-09-30 | per Square foot | ENERGY STAR |  | Window |  |  | RTF Approved | 2015-07-21 | ResSFWx_v3_4 | 0 | 0 | 0.18 | No | 390.16 | 0 |  | 12 | Standard | No | Not Per Unit | No
RHVEN12898 | Heating Zone 1 | All Cooling Zones | Residential | HVAC | Envelope | Windows | Single Family - Existing | Low-E Storm Windows | Single Pane Wood | Heat Pump | 4.88 | 2 | 4.53 | Windows Single Family - Existing Low-E Storm Windows Single Pane Wood Heat Pump |  | Existing | Single Family |  | 8.94 | 20 | 2019-10-01 | 2022-03-31 | per Square foot | ENERGY STAR |  | Window |  |  | RTF Approved | 2015-07-21 | ResSFWx_v3_4 | 0 | 0 | 0.92 | No | 61.88 | 0 |  | 12 | Standard | No | Not Per Unit | No
RHVEN12902 | Heating Zone 1 | All Cooling Zones | Residential | HVAC | Envelope | Windows | Single Family - Existing | Low-E Storm Windows | Single Pane Wood | Zonal or DHP | 4.89 | 2 | 4.55 | Windows Single Family - Existing Low-E Storm Windows Single Pane Wood Zonal or DHP |  | Existing | Single Family |  | 9.81 | 20 | 2022-04-01 | 2023-09-30 | per Square foot | ENERGY STAR |  | Window |  |  | RTF Approved | 2015-07-21 | ResSFWx_v3_4 | 0 | 0 | 0.4 | No | 172.59 | 0 |  | 12 | Standard | No | Not Per Unit | No
RHVEN12902 | Heating Zone 1 | All Cooling Zones | Residential | HVAC | Envelope | Windows | Single Family - Existing | Low-E Storm Windows | Single Pane Wood | Zonal or DHP | 7.28 | 2 | 6.76 | Windows Single Family - Existing Low-E Storm Windows Single Pane Wood Zonal or DHP |  | Existing | Single Family |  | 8.94 | 20 | 2019-10-01 | 2022-03-31 | per Square foot | ENERGY STAR |  | Window |  |  | RTF Approved | 2015-07-21 | ResSFWx_v3_4 | 0 | 0 | 1.53 | Yes | 4.26 | 0 |  | 12 | Standard | No | Not Per Unit | No
RHVEN12904 | Heating Zone 2 | All Cooling Zones | Residential | HVAC | Envelope | Windows | Single Family - Existing | Low-E Storm Windows | Double Pane Metal | Any Electric Heat | 5.5439 | 2 | 4.96 | Windows Single Family - Existing Low-E Storm Windows Double Pane Metal Any Electric Heat |  | Existing | Single Family |  | 9.81 | 20 | 2023-10-01 |  | per Square foot | ENERGY STAR |  | Window |  |  | BPA Qualified |  |  | 0.0022101 | 0.0023081 | 0.46083 | No | 34.3474 | 0.0064468 |  | 15 | Standard | No | Not Per Unit | No
RHVEN12904 | Heating Zone 2 | All Cooling Zones | Residential | HVAC | Envelope | Windows | Single Family - Existing | Low-E Storm Windows | Double Pane Metal | Any Electric Heat | 5.35 | 2 | 4.96 | Windows Single Family - Existing Low-E Storm Windows Double Pane Metal Any Electric Heat |  | Existing | Single Family |  | 9.81 | 20 | 2022-04-01 | 2023-09-30 | per Square foot | ENERGY STAR |  | Window |  |  | BPA Qualified |  |  | 0 | 0 | 1.23 | Yes | 26.41 | 0 |  | 15 | Standard | No | Not Per Unit | No
RHVEN12904 | Heating Zone 2 | All Cooling Zones | Residential | HVAC | Envelope | Windows | Single Family - Existing | Low-E Storm Windows | Double Pane Metal | Any Electric Heat | 9.13 | 2 | 8.46 | Windows Single Family - Existing Low-E Storm Windows Double Pane Metal Any Electric Heat |  | Existing | Single Family |  | 8.94 | 20 | 2019-10-01 | 2022-03-31 | per Square foot | ENERGY STAR |  | Window |  |  | BPA Qualified |  |  | 0 | 0 | 2 | Yes | -23.52 | 0 |  | 15 | Standard | No | Not Per Unit | No
RHVEN12908 | Heating Zone 2 | All Cooling Zones | Residential | HVAC | Envelope | Windows | Single Family - Existing | Low-E Storm Windows | Double Pane Metal | Electric FAF | 6.71 | 2 | 6.25 | Windows Single Family - Existing Low-E Storm Windows Double Pane Metal Electric FAF |  | Existing | Single Family |  | 9.81 | 20 | 2022-04-01 | 2023-09-30 | per Square foot | ENERGY STAR |  | Window |  |  | RTF Approved | 2015-07-21 | ResSFWx_v3_4 | 0 | 0 | 0.55 | No | 123.98 | 0 |  | 12 | Standard | No | Not Per Unit | No
RHVEN12908 | Heating Zone 2 | All Cooling Zones | Residential | HVAC | Envelope | Windows | Single Family - Existing | Low-E Storm Windows | Double Pane Metal | Electric FAF | 6 | 2 | 5.57 | Windows Single Family - Existing Low-E Storm Windows Double Pane Metal Electric FAF |  | Existing | Single Family |  | 8.94 | 20 | 2019-10-01 | 2022-03-31 | per Square foot | ENERGY STAR |  | Window |  |  | RTF Approved | 2015-07-21 | ResSFWx_v3_4 | 0 | 0 | 1.35 | Yes | 13.23 | 0 |  | 12 | Standard | No | Not Per Unit | No
RHVEN12912 | Heating Zone 2 | All Cooling Zones | Residential | HVAC | Envelope | Windows | Single Family - Existing | Low-E Storm Windows | Double Pane Metal | Heat Pump | 3.85 | 2 | 3.59 | Windows Single Family - Existing Low-E Storm Windows Double Pane Metal Heat Pump |  | Existing | Single Family |  | 9.81 | 20 | 2022-04-01 | 2023-09-30 | per Square foot | ENERGY STAR |  | Window |  |  | RTF Approved | 2015-07-21 | ResSFWx_v3_4 | 0 | 0 | 0.31 | No | 220.67 | 0 |  | 12 | Standard | No | Not Per Unit | No
RHVEN12912 | Heating Zone 2 | All Cooling Zones | Residential | HVAC | Envelope | Windows | Single Family - Existing | Low-E Storm Windows | Double Pane Metal | Heat Pump | 3.37 | 2 | 3.13 | Windows Single Family - Existing Low-E Storm Windows Double Pane Metal Heat Pump |  | Existing | Single Family |  | 8.94 | 20 | 2019-10-01 | 2022-03-31 | per Square foot | ENERGY STAR |  | Window |  |  | RTF Approved | 2015-07-21 | ResSFWx_v3_4 | 0 | 0 | 0.62 | No | 105.74 | 0 |  | 12 | Standard | No | Not Per Unit | No
RHVEN12916 | Heating Zone 2 | All Cooling Zones | Residential | HVAC | Envelope | Windows | Single Family - Existing | Low-E Storm Windows | Double Pane Metal | Zonal or DHP | 5.87 | 2 | 5.47 | Windows Single Family - Existing Low-E Storm Windows Double Pane Metal Zonal or DHP |  | Existing | Single Family |  | 9.81 | 20 | 2022-04-01 | 2023-09-30 | per Square foot | ENERGY STAR |  | Window |  |  | RTF Approved | 2015-07-21 | ResSFWx_v3_4 | 0 | 0 | 0.48 | No | 142.62 | 0 |  | 12 | Standard | No | Not Per Unit | No
RHVEN12916 | Heating Zone 2 | All Cooling Zones | Residential | HVAC | Envelope | Windows | Single Family - Existing | Low-E Storm Windows | Double Pane Metal | Zonal or DHP | 5.45 | 2 | 5.05 | Windows Single Family - Existing Low-E Storm Windows Double Pane Metal Zonal or DHP |  | Existing | Single Family |  | 8.94 | 20 | 2019-10-01 | 2022-03-31 | per Square foot | ENERGY STAR |  | Window |  |  | RTF Approved | 2015-07-21 | ResSFWx_v3_4 | 0 | 0 | 1.07 | Yes | 48.45 | 0 |  | 12 | Standard | No | Not Per Unit | No
RHVEN12918 | Heating Zone 2 | All Cooling Zones | Residential | HVAC | Envelope | Windows | Single Family - Existing | Low-E Storm Windows | Single Pane Metal | Any Electric Heat | 7.1448 | 2 | 6.39 | Windows Single Family - Existing Low-E Storm Windows Single Pane Metal Any Electric Heat |  | Existing | Single Family |  | 9.81 | 20 | 2023-10-01 |  | per Square foot | ENERGY STAR |  | Window |  |  | BPA Qualified |  |  | 0.0043407 | 0.004533 | 0.90507 | No | 4.0948 | 0.012662 |  | 15 | Standard | No | Not Per Unit | No
RHVEN12918 | Heating Zone 2 | All Cooling Zones | Residential | HVAC | Envelope | Windows | Single Family - Existing | Low-E Storm Windows | Single Pane Metal | Any Electric Heat | 6.89 | 2 | 6.39 | Windows Single Family - Existing Low-E Storm Windows Single Pane Metal Any Electric Heat |  | Existing | Single Family |  | 9.81 | 20 | 2022-04-01 | 2023-09-30 | per Square foot | ENERGY STAR |  | Window |  |  | BPA Qualified |  |  | 0 | 0 | 1.58 | Yes | 20.49 | 0 |  | 15 | Standard | No | Not Per Unit | No
RHVEN12918 | Heating Zone 2 | All Cooling Zones | Residential | HVAC | Envelope | Windows | Single Family - Existing | Low-E Storm Windows | Single Pane Metal | Any Electric Heat | 7.52 | 2 | 6.98 | Windows Single Family - Existing Low-E Storm Windows Single Pane Metal Any Electric Heat |  | Existing | Single Family |  | 8.94 | 20 | 2019-10-01 | 2022-03-31 | per Square foot | ENERGY STAR |  | Window |  |  | BPA Qualified |  |  | 0 | 0 | 1.7 | Yes | -15.43 | 0 |  | 15 | Standard | No | Not Per Unit | No
RHVEN12922 | Heating Zone 2 | All Cooling Zones | Residential | HVAC | Envelope | Windows | Single Family - Existing | Low-E Storm Windows | Single Pane Metal | Electric FAF | 5.96 | 2 | 5.55 | Windows Single Family - Existing Low-E Storm Windows Single Pane Metal Electric FAF |  | Existing | Single Family |  | 9.81 | 20 | 2022-04-01 | 2023-09-30 | per Square foot | ENERGY STAR |  | Window |  |  | RTF Approved | 2015-07-21 | ResSFWx_v3_4 | 0 | 0 | 0.49 | No | 140.4 | 0 |  | 12 | Standard | No | Not Per Unit | No
RHVEN12922 | Heating Zone 2 | All Cooling Zones | Residential | HVAC | Envelope | Windows | Single Family - Existing | Low-E Storm Windows | Single Pane Metal | Electric FAF | 18.13 | 2 | 16.81 | Windows Single Family - Existing Low-E Storm Windows Single Pane Metal Electric FAF |  | Existing | Single Family |  | 8.94 | 20 | 2019-10-01 | 2022-03-31 | per Square foot | ENERGY STAR |  | Window |  |  | RTF Approved | 2015-07-21 | ResSFWx_v3_4 | 0.01 | 0.01 | 4.07 | Yes | -67.25 | 0.01 |  | 12 | Standard | No | Not Per Unit | No
RHVEN12926 | Heating Zone 2 | All Cooling Zones | Residential | HVAC | Envelope | Windows | Single Family - Existing | Low-E Storm Windows | Single Pane Metal | Heat Pump | 4.03 | 2 | 3.75 | Windows Single Family - Existing Low-E Storm Windows Single Pane Metal Heat Pump |  | Existing | Single Family |  | 9.81 | 20 | 2022-04-01 | 2023-09-30 | per Square foot | ENERGY STAR |  | Window |  |  | RTF Approved | 2015-07-21 | ResSFWx_v3_4 | 0 | 0 | 0.33 | No | 210.96 | 0 |  | 12 | Standard | No | Not Per Unit | No
RHVEN12926 | Heating Zone 2 | All Cooling Zones | Residential | HVAC | Envelope | Windows | Single Family - Existing | Low-E Storm Windows | Single Pane Metal | Heat Pump | 7.62 | 2 | 7.08 | Windows Single Family - Existing Low-E Storm Windows Single Pane Metal Heat Pump |  | Existing | Single Family |  | 8.94 | 20 | 2019-10-01 | 2022-03-31 | per Square foot | ENERGY STAR |  | Window |  |  | RTF Approved | 2015-07-21 | ResSFWx_v3_4 | 0 | 0 | 1.41 | Yes | 17.19 | 0 |  | 12 | Standard | No | Not Per Unit | No
RHVEN12930 | Heating Zone 2 | All Cooling Zones | Residential | HVAC | Envelope | Windows | Single Family - Existing | Low-E Storm Windows | Single Pane Metal | Zonal or DHP | 8.48 | 2 | 7.9 | Windows Single Family - Existing Low-E Storm Windows Single Pane Metal Zonal or DHP |  | Existing | Single Family |  | 9.81 | 20 | 2022-04-01 | 2023-09-30 | per Square foot | ENERGY STAR |  | Window |  |  | RTF Approved | 2015-07-21 | ResSFWx_v3_4 | 0 | 0 | 0.69 | No | 96.73 | 0 |  | 12 | Standard | No | Not Per Unit | No
RHVEN12930 | Heating Zone 2 | All Cooling Zones | Residential | HVAC | Envelope | Windows | Single Family - Existing | Low-E Storm Windows | Single Pane Metal | Zonal or DHP | 11.39 | 2 | 10.57 | Windows Single Family - Existing Low-E Storm Windows Single Pane Metal Zonal or DHP |  | Existing | Single Family |  | 8.94 | 20 | 2019-10-01 | 2022-03-31 | per Square foot | ENERGY STAR |  | Window |  |  | RTF Approved | 2015-07-21 | ResSFWx_v3_4 | 0 | 0 | 2.24 | Yes | -22.28 | 0.01 |  | 12 | Standard | No | Not Per Unit | No
RHVEN12932 | Heating Zone 2 | All Cooling Zones | Residential | HVAC | Envelope | Windows | Single Family - Existing | Low-E Storm Windows | Single Pane Wood | Any Electric Heat | 7.1448 | 2 | 6.39 | Windows Single Family - Existing Low-E Storm Windows Single Pane Wood Any Electric Heat |  | Existing | Single Family |  | 9.81 | 20 | 2023-10-01 |  | per Square foot | ENERGY STAR |  | Window |  |  | BPA Qualified |  |  | 0.0033711 | 0.0035204 | 0.70289 | No | 13.1213 | 0.0098332 |  | 15 | Standard | No | Not Per Unit | No
RHVEN12932 | Heating Zone 2 | All Cooling Zones | Residential | HVAC | Envelope | Windows | Single Family - Existing | Low-E Storm Windows | Single Pane Wood | Any Electric Heat | 6.89 | 2 | 6.39 | Windows Single Family - Existing Low-E Storm Windows Single Pane Wood Any Electric Heat |  | Existing | Single Family |  | 9.81 | 20 | 2022-04-01 | 2023-09-30 | per Square foot | ENERGY STAR |  | Window |  |  | BPA Qualified |  |  | 0 | 0 | 1.58 | Yes | 20.49 | 0 |  | 15 | Standard | No | Not Per Unit | No
RHVEN12932 | Heating Zone 2 | All Cooling Zones | Residential | HVAC | Envelope | Windows | Single Family - Existing | Low-E Storm Windows | Single Pane Wood | Any Electric Heat | 7.63 | 2 | 7.07 | Windows Single Family - Existing Low-E Storm Windows Single Pane Wood Any Electric Heat |  | Existing | Single Family |  | 8.94 | 20 | 2019-10-01 | 2022-03-31 | per Square foot | ENERGY STAR |  | Window |  |  | BPA Qualified |  |  | 0 | 0 | 1.7 | Yes | -13.1 | 0 |  | 15 | Standard | No | Not Per Unit | No
RHVEN12936 | Heating Zone 2 | All Cooling Zones | Residential | HVAC | Envelope | Windows | Single Family - Existing | Low-E Storm Windows | Single Pane Wood | Electric FAF | 5.96 | 2 | 5.55 | Windows Single Family - Existing Low-E Storm Windows Single Pane Wood Electric FAF |  | Existing | Single Family |  | 9.81 | 20 | 2022-04-01 | 2023-09-30 | per Square foot | ENERGY STAR |  | Window |  |  | RTF Approved | 2015-07-21 | ResSFWx_v3_4 | 0 | 0 | 0.49 | No | 140.4 | 0 |  | 12 | Standard | No | Not Per Unit | No
RHVEN12936 | Heating Zone 2 | All Cooling Zones | Residential | HVAC | Envelope | Windows | Single Family - Existing | Low-E Storm Windows | Single Pane Wood | Electric FAF | 14.25 | 2 | 13.21 | Windows Single Family - Existing Low-E Storm Windows Single Pane Wood Electric FAF |  | Existing | Single Family |  | 8.94 | 20 | 2019-10-01 | 2022-03-31 | per Square foot | ENERGY STAR |  | Window |  |  | RTF Approved | 2015-07-21 | ResSFWx_v3_4 | 0.01 | 0.01 | 3.2 | Yes | -55.24 | 0.01 |  | 12 | Standard | No | Not Per Unit | No
RHVEN12940 | Heating Zone 2 | All Cooling Zones | Residential | HVAC | Envelope | Windows | Single Family - Existing | Low-E Storm Windows | Single Pane Wood | Heat Pump | 4.03 | 2 | 3.75 | Windows Single Family - Existing Low-E Storm Windows Single Pane Wood Heat Pump |  | Existing | Single Family |  | 9.81 | 20 | 2022-04-01 | 2023-09-30 | per Square foot | ENERGY STAR |  | Window |  |  | RTF Approved | 2015-07-21 | ResSFWx_v3_4 | 0 | 0 | 0.33 | No | 210.96 | 0 |  | 12 | Standard | No | Not Per Unit | No
RHVEN12940 | Heating Zone 2 | All Cooling Zones | Residential | HVAC | Envelope | Windows | Single Family - Existing | Low-E Storm Windows | Single Pane Wood | Heat Pump | 5.79 | 2 | 5.37 | Windows Single Family - Existing Low-E Storm Windows Single Pane Wood Heat Pump |  | Existing | Single Family |  | 8.94 | 20 | 2019-10-01 | 2022-03-31 | per Square foot | ENERGY STAR |  | Window |  |  | RTF Approved | 2015-07-21 | ResSFWx_v3_4 | 0 | 0 | 1.07 | Yes | 42.53 | 0 |  | 12 | Standard | No | Not Per Unit | No
RHVEN12944 | Heating Zone 2 | All Cooling Zones | Residential | HVAC | Envelope | Windows | Single Family - Existing | Low-E Storm Windows | Single Pane Wood | Zonal or DHP | 8.48 | 2 | 7.9 | Windows Single Family - Existing Low-E Storm Windows Single Pane Wood Zonal or DHP |  | Existing | Single Family |  | 9.81 | 20 | 2022-04-01 | 2023-09-30 | per Square foot | ENERGY STAR |  | Window |  |  | RTF Approved | 2015-07-21 | ResSFWx_v3_4 | 0 | 0 | 0.69 | No | 96.73 | 0 |  | 12 | Standard | No | Not Per Unit | No
RHVEN12944 | Heating Zone 2 | All Cooling Zones | Residential | HVAC | Envelope | Windows | Single Family - Existing | Low-E Storm Windows | Single Pane Wood | Zonal or DHP | 8.95 | 2 | 8.3 | Windows Single Family - Existing Low-E Storm Windows Single Pane Wood Zonal or DHP |  | Existing | Single Family |  | 8.94 | 20 | 2019-10-01 | 2022-03-31 | per Square foot | ENERGY STAR |  | Window |  |  | RTF Approved | 2015-07-21 | ResSFWx_v3_4 | 0 | 0 | 1.75 | Yes | -3.8 | 0 |  | 12 | Standard | No | Not Per Unit | No
RHVEN12946 | Heating Zone 3 | All Cooling Zones | Residential | HVAC | Envelope | Windows | Single Family - Existing | Low-E Storm Windows | Double Pane Metal | Any Electric Heat | 5.5439 | 2 | 4.96 | Windows Single Family - Existing Low-E Storm Windows Double Pane Metal Any Electric Heat |  | Existing | Single Family |  | 9.81 | 20 | 2023-10-01 |  | per Square foot | ENERGY STAR |  | Window |  |  | BPA Qualified |  |  | 0.0028978 | 0.0030262 | 0.60421 | No | 19.7209 | 0.0084527 |  | 15 | Standard | No | Not Per Unit | No
RHVEN12946 | Heating Zone 3 | All Cooling Zones | Residential | HVAC | Envelope | Windows | Single Family - Existing | Low-E Storm Windows | Double Pane Metal | Any Electric Heat | 5.35 | 2 | 4.96 | Windows Single Family - Existing Low-E Storm Windows Double Pane Metal Any Electric Heat |  | Existing | Single Family |  | 9.81 | 20 | 2022-04-01 | 2023-09-30 | per Square foot | ENERGY STAR |  | Window |  |  | BPA Qualified |  |  | 0 | 0 | 1.23 | Yes | 26.41 | 0 |  | 15 | Standard | No | Not Per Unit | No
RHVEN12946 | Heating Zone 3 | All Cooling Zones | Residential | HVAC | Envelope | Windows | Single Family - Existing | Low-E Storm Windows | Double Pane Metal | Any Electric Heat | 9.35 | 2 | 8.67 | Windows Single Family - Existing Low-E Storm Windows Double Pane Metal Any Electric Heat |  | Existing | Single Family |  | 8.94 | 20 | 2019-10-01 | 2022-03-31 | per Square foot | ENERGY STAR |  | Window |  |  | BPA Qualified |  |  | 0 | 0 | 2.1 | Yes | -35.04 | 0 |  | 15 | Standard | No | Not Per Unit | No
RHVEN12950 | Heating Zone 3 | All Cooling Zones | Residential | HVAC | Envelope | Windows | Single Family - Existing | Low-E Storm Windows | Double Pane Metal | Electric FAF | 6.71 | 2 | 6.25 | Windows Single Family - Existing Low-E Storm Windows Double Pane Metal Electric FAF |  | Existing | Single Family |  | 9.81 | 20 | 2022-04-01 | 2023-09-30 | per Square foot | ENERGY STAR |  | Window |  |  | RTF Approved | 2015-07-21 | ResSFWx_v3_4 | 0 | 0 | 0.55 | No | 123.98 | 0 |  | 12 | Standard | No | Not Per Unit | No
RHVEN12950 | Heating Zone 3 | All Cooling Zones | Residential | HVAC | Envelope | Windows | Single Family - Existing | Low-E Storm Windows | Double Pane Metal | Electric FAF | 7.25 | 2 | 6.72 | Windows Single Family - Existing Low-E Storm Windows Double Pane Metal Electric FAF |  | Existing | Single Family |  | 8.94 | 20 | 2019-10-01 | 2022-03-31 | per Square foot | ENERGY STAR |  | Window |  |  | RTF Approved | 2015-07-21 | ResSFWx_v3_4 | 0 | 0 | 1.63 | Yes | -5.96 | 0 |  | 12 | Standard | No | Not Per Unit | No
RHVEN12954 | Heating Zone 3 | All Cooling Zones | Residential | HVAC | Envelope | Windows | Single Family - Existing | Low-E Storm Windows | Double Pane Metal | Heat Pump | 3.85 | 2 | 3.59 | Windows Single Family - Existing Low-E Storm Windows Double Pane Metal Heat Pump |  | Existing | Single Family |  | 9.81 | 20 | 2022-04-01 | 2023-09-30 | per Square foot | ENERGY STAR |  | Window |  |  | RTF Approved | 2015-07-21 | ResSFWx_v3_4 | 0 | 0 | 0.31 | No | 220.67 | 0 |  | 12 | Standard | No | Not Per Unit | No
RHVEN12954 | Heating Zone 3 | All Cooling Zones | Residential | HVAC | Envelope | Windows | Single Family - Existing | Low-E Storm Windows | Double Pane Metal | Heat Pump | 4.32 | 2 | 4.01 | Windows Single Family - Existing Low-E Storm Windows Double Pane Metal Heat Pump |  | Existing | Single Family |  | 8.94 | 20 | 2019-10-01 | 2022-03-31 | per Square foot | ENERGY STAR |  | Window |  |  | RTF Approved | 2015-07-21 | ResSFWx_v3_4 | 0 | 0 | 0.8 | No | 85.72 | 0 |  | 12 | Standard | No | Not Per Unit | No
RHVEN12958 | Heating Zone 3 | All Cooling Zones | Residential | HVAC | Envelope | Windows | Single Family - Existing | Low-E Storm Windows | Double Pane Metal | Zonal or DHP | 5.87 | 2 | 5.47 | Windows Single Family - Existing Low-E Storm Windows Double Pane Metal Zonal or DHP |  | Existing | Single Family |  | 9.81 | 20 | 2022-04-01 | 2023-09-30 | per Square foot | ENERGY STAR |  | Window |  |  | RTF Approved | 2015-07-21 | ResSFWx_v3_4 | 0 | 0 | 0.48 | No | 142.62 | 0 |  | 12 | Standard | No | Not Per Unit | No
RHVEN12958 | Heating Zone 3 | All Cooling Zones | Residential | HVAC | Envelope | Windows | Single Family - Existing | Low-E Storm Windows | Double Pane Metal | Zonal or DHP | 6.01 | 2 | 5.57 | Windows Single Family - Existing Low-E Storm Windows Double Pane Metal Zonal or DHP |  | Existing | Single Family |  | 8.94 | 20 | 2019-10-01 | 2022-03-31 | per Square foot | ENERGY STAR |  | Window |  |  | RTF Approved | 2015-07-21 | ResSFWx_v3_4 | 0 | 0 | 1.11 | Yes | 48.1 | 0 |  | 12 | Standard | No | Not Per Unit | No
RHVEN12960 | Heating Zone 3 | All Cooling Zones | Residential | HVAC | Envelope | Windows | Single Family - Existing | Low-E Storm Windows | Single Pane Metal | Any Electric Heat | 7.1448 | 2 | 6.39 | Windows Single Family - Existing Low-E Storm Windows Single Pane Metal Any Electric Heat |  | Existing | Single Family |  | 9.81 | 20 | 2023-10-01 |  | per Square foot | ENERGY STAR |  | Window |  |  | BPA Qualified |  |  | 0.0056417 | 0.0058917 | 1.1764 | Yes | -3.1425 | 0.016457 |  | 15 | Standard | No | Not Per Unit | No
RHVEN12960 | Heating Zone 3 | All Cooling Zones | Residential | HVAC | Envelope | Windows | Single Family - Existing | Low-E Storm Windows | Single Pane Metal | Any Electric Heat | 6.89 | 2 | 6.39 | Windows Single Family - Existing Low-E Storm Windows Single Pane Metal Any Electric Heat |  | Existing | Single Family |  | 9.81 | 20 | 2022-04-01 | 2023-09-30 | per Square foot | ENERGY STAR |  | Window |  |  | BPA Qualified |  |  | 0 | 0 | 1.58 | Yes | 20.49 | 0 |  | 15 | Standard | No | Not Per Unit | No
RHVEN12960 | Heating Zone 3 | All Cooling Zones | Residential | HVAC | Envelope | Windows | Single Family - Existing | Low-E Storm Windows | Single Pane Metal | Any Electric Heat | 7.59 | 2 | 7.04 | Windows Single Family - Existing Low-E Storm Windows Single Pane Metal Any Electric Heat |  | Existing | Single Family |  | 8.94 | 20 | 2019-10-01 | 2022-03-31 | per Square foot | ENERGY STAR |  | Window |  |  | BPA Qualified |  |  | 0 | 0 | 1.7 | Yes | -8.22 | 0 |  | 15 | Standard | No | Not Per Unit | No
RHVEN12964 | Heating Zone 3 | All Cooling Zones | Residential | HVAC | Envelope | Windows | Single Family - Existing | Low-E Storm Windows | Single Pane Metal | Electric FAF | 5.96 | 2 | 5.55 | Windows Single Family - Existing Low-E Storm Windows Single Pane Metal Electric FAF |  | Existing | Single Family |  | 9.81 | 20 | 2022-04-01 | 2023-09-30 | per Square foot | ENERGY STAR |  | Window |  |  | RTF Approved | 2015-07-21 | ResSFWx_v3_4 | 0 | 0 | 0.49 | No | 140.4 | 0 |  | 12 | Standard | No | Not Per Unit | No
RHVEN12964 | Heating Zone 3 | All Cooling Zones | Residential | HVAC | Envelope | Windows | Single Family - Existing | Low-E Storm Windows | Single Pane Metal | Electric FAF | 18.94 | 2 | 17.56 | Windows Single Family - Existing Low-E Storm Windows Single Pane Metal Electric FAF |  | Existing | Single Family |  | 8.94 | 20 | 2019-10-01 | 2022-03-31 | per Square foot | ENERGY STAR |  | Window |  |  | RTF Approved | 2015-07-21 | ResSFWx_v3_4 | 0.01 | 0.01 | 4.25 | Yes | -73.6 | 0.01 |  | 12 | Standard | No | Not Per Unit | No
RHVEN12968 | Heating Zone 3 | All Cooling Zones | Residential | HVAC | Envelope | Windows | Single Family - Existing | Low-E Storm Windows | Single Pane Metal | Heat Pump | 4.03 | 2 | 3.75 | Windows Single Family - Existing Low-E Storm Windows Single Pane Metal Heat Pump |  | Existing | Single Family |  | 9.81 | 20 | 2022-04-01 | 2023-09-30 | per Square foot | ENERGY STAR |  | Window |  |  | RTF Approved | 2015-07-21 | ResSFWx_v3_4 | 0 | 0 | 0.33 | No | 210.96 | 0 |  | 12 | Standard | No | Not Per Unit | No
RHVEN12968 | Heating Zone 3 | All Cooling Zones | Residential | HVAC | Envelope | Windows | Single Family - Existing | Low-E Storm Windows | Single Pane Metal | Heat Pump | 9.64 | 2 | 8.95 | Windows Single Family - Existing Low-E Storm Windows Single Pane Metal Heat Pump |  | Existing | Single Family |  | 8.94 | 20 | 2019-10-01 | 2022-03-31 | per Square foot | ENERGY STAR |  | Window |  |  | RTF Approved | 2015-07-21 | ResSFWx_v3_4 | 0 | 0 | 1.77 | Yes | -0.89 | 0 |  | 12 | Standard | No | Not Per Unit | No
RHVEN12972 | Heating Zone 3 | All Cooling Zones | Residential | HVAC | Envelope | Windows | Single Family - Existing | Low-E Storm Windows | Single Pane Metal | Zonal or DHP | 8.48 | 2 | 7.9 | Windows Single Family - Existing Low-E Storm Windows Single Pane Metal Zonal or DHP |  | Existing | Single Family |  | 9.81 | 20 | 2022-04-01 | 2023-09-30 | per Square foot | ENERGY STAR |  | Window |  |  | RTF Approved | 2015-07-21 | ResSFWx_v3_4 | 0 | 0 | 0.69 | No | 96.73 | 0 |  | 12 | Standard | No | Not Per Unit | No
RHVEN12972 | Heating Zone 3 | All Cooling Zones | Residential | HVAC | Envelope | Windows | Single Family - Existing | Low-E Storm Windows | Single Pane Metal | Zonal or DHP | 13.15 | 2 | 12.19 | Windows Single Family - Existing Low-E Storm Windows Single Pane Metal Zonal or DHP |  | Existing | Single Family |  | 8.94 | 20 | 2019-10-01 | 2022-03-31 | per Square foot | ENERGY STAR |  | Window |  |  | RTF Approved | 2015-07-21 | ResSFWx_v3_4 | 0 | 0 | 2.42 | Yes | -23.15 | 0.01 |  | 12 | Standard | No | Not Per Unit | No
RHVEN12974 | Heating Zone 3 | All Cooling Zones | Residential | HVAC | Envelope | Windows | Single Family - Existing | Low-E Storm Windows | Single Pane Wood | Any Electric Heat | 7.1448 | 2 | 6.39 | Windows Single Family - Existing Low-E Storm Windows Single Pane Wood Any Electric Heat |  | Existing | Single Family |  | 9.81 | 20 | 2023-10-01 |  | per Square foot | ENERGY STAR |  | Window |  |  | BPA Qualified |  |  | 0.0043876 | 0.004582 | 0.91484 | No | 3.7594 | 0.012798 |  | 15 | Standard | No | Not Per Unit | No
RHVEN12974 | Heating Zone 3 | All Cooling Zones | Residential | HVAC | Envelope | Windows | Single Family - Existing | Low-E Storm Windows | Single Pane Wood | Any Electric Heat | 6.89 | 2 | 6.39 | Windows Single Family - Existing Low-E Storm Windows Single Pane Wood Any Electric Heat |  | Existing | Single Family |  | 9.81 | 20 | 2022-04-01 | 2023-09-30 | per Square foot | ENERGY STAR |  | Window |  |  | BPA Qualified |  |  | 0 | 0 | 1.58 | Yes | 20.49 | 0 |  | 15 | Standard | No | Not Per Unit | No
RHVEN12974 | Heating Zone 3 | All Cooling Zones | Residential | HVAC | Envelope | Windows | Single Family - Existing | Low-E Storm Windows | Single Pane Wood | Any Electric Heat | 11.2 | 2 | 10.39 | Windows Single Family - Existing Low-E Storm Windows Single Pane Wood Any Electric Heat |  | Existing | Single Family |  | 8.94 | 20 | 2019-10-01 | 2022-03-31 | per Square foot | ENERGY STAR |  | Window |  |  | BPA Qualified |  |  | 0.01 | 0.01 | 2.5 | Yes | -43.8 | 0.01 |  | 15 | Standard | No | Not Per Unit | No
RHVEN12978 | Heating Zone 3 | All Cooling Zones | Residential | HVAC | Envelope | Windows | Single Family - Existing | Low-E Storm Windows | Single Pane Wood | Electric FAF | 5.96 | 2 | 5.55 | Windows Single Family - Existing Low-E Storm Windows Single Pane Wood Electric FAF |  | Existing | Single Family |  | 9.81 | 20 | 2022-04-01 | 2023-09-30 | per Square foot | ENERGY STAR |  | Window |  |  | RTF Approved | 2015-07-21 | ResSFWx_v3_4 | 0 | 0 | 0.49 | No | 140.4 | 0 |  | 12 | Standard | No | Not Per Unit | No
RHVEN12978 | Heating Zone 3 | All Cooling Zones | Residential | HVAC | Envelope | Windows | Single Family - Existing | Low-E Storm Windows | Single Pane Wood | Electric FAF | 14.9 | 2 | 13.81 | Windows Single Family - Existing Low-E Storm Windows Single Pane Wood Electric FAF |  | Existing | Single Family |  | 8.94 | 20 | 2019-10-01 | 2022-03-31 | per Square foot | ENERGY STAR |  | Window |  |  | RTF Approved | 2015-07-21 | ResSFWx_v3_4 | 0.01 | 0.01 | 3.35 | Yes | -62.45 | 0.01 |  | 12 | Standard | No | Not Per Unit | No
RHVEN12982 | Heating Zone 3 | All Cooling Zones | Residential | HVAC | Envelope | Windows | Single Family - Existing | Low-E Storm Windows | Single Pane Wood | Heat Pump | 4.03 | 2 | 3.75 | Windows Single Family - Existing Low-E Storm Windows Single Pane Wood Heat Pump |  | Existing | Single Family |  | 9.81 | 20 | 2022-04-01 | 2023-09-30 | per Square foot | ENERGY STAR |  | Window |  |  | RTF Approved | 2015-07-21 | ResSFWx_v3_4 | 0 | 0 | 0.33 | No | 210.96 | 0 |  | 12 | Standard | No | Not Per Unit | No
RHVEN12982 | Heating Zone 3 | All Cooling Zones | Residential | HVAC | Envelope | Windows | Single Family - Existing | Low-E Storm Windows | Single Pane Wood | Heat Pump | 7.36 | 2 | 6.83 | Windows Single Family - Existing Low-E Storm Windows Single Pane Wood Heat Pump |  | Existing | Single Family |  | 8.94 | 20 | 2019-10-01 | 2022-03-31 | per Square foot | ENERGY STAR |  | Window |  |  | RTF Approved | 2015-07-21 | ResSFWx_v3_4 | 0 | 0 | 1.35 | Yes | 22.87 | 0 |  | 12 | Standard | No | Not Per Unit | No
RHVEN12986 | Heating Zone 3 | All Cooling Zones | Residential | HVAC | Envelope | Windows | Single Family - Existing | Low-E Storm Windows | Single Pane Wood | Zonal or DHP | 8.48 | 2 | 7.9 | Windows Single Family - Existing Low-E Storm Windows Single Pane Wood Zonal or DHP |  | Existing | Single Family |  | 9.81 | 20 | 2022-04-01 | 2023-09-30 | per Square foot | ENERGY STAR |  | Window |  |  | RTF Approved | 2015-07-21 | ResSFWx_v3_4 | 0 | 0 | 0.69 | No | 96.73 | 0 |  | 12 | Standard | No | Not Per Unit | No
RHVEN12986 | Heating Zone 3 | All Cooling Zones | Residential | HVAC | Envelope | Windows | Single Family - Existing | Low-E Storm Windows | Single Pane Wood | Zonal or DHP | 10.33 | 2 | 9.58 | Windows Single Family - Existing Low-E Storm Windows Single Pane Wood Zonal or DHP |  | Existing | Single Family |  | 8.94 | 20 | 2019-10-01 | 2022-03-31 | per Square foot | ENERGY STAR |  | Window |  |  | RTF Approved | 2015-07-21 | ResSFWx_v3_4 | 0 | 0 | 1.91 | Yes | -6.91 | 0 |  | 12 | Standard | No | Not Per Unit | No
RHVEN13177 | Heating Zone 1 | All Cooling Zones | Residential | HVAC | Envelope | Windows | Multifamily - Existing - Low Rise | Low-E Storm Windows | Single Pane Wood | Any Electric Heat | 21.07 | 2 | 18.89 | Windows Multifamily - Existing - Low Rise Low-E Storm Windows Single Pane Wood Any Electric Heat |  | Existing | Multifamily Low Rise |  | 9.83 | 20 | 2023-10-01 |  | per Square foot | ENERGY STAR |  | Window |  |  | RTF Approved | 2022-04-18 | ResMFWeatherization_v5_0 | 0.007771 | 0 | 1.2 | Yes | 19.26 | 0.01 |  | 15 | Standard | No | Not Per Unit | No
RHVEN13177 | Heating Zone 1 | All Cooling Zones | Residential | HVAC | Envelope | Windows | Multifamily - Existing - Low Rise | Low-E Storm Windows | Single Pane Wood | Any Electric Heat | 20.35 | 2 | 18.89 | Windows Multifamily - Existing - Low Rise Low-E Storm Windows Single Pane Wood Any Electric Heat |  | Existing | Multifamily Low Rise |  | 9.83 | 20 | 2022-04-01 | 2023-09-30 | per Square foot | ENERGY STAR |  | Window |  |  | RTF Approved | 2017-03-28 | ResMFWeatherization_v3_4.xlsm | 0.01 | 0.01 | 3.33 | Yes | -35.5 | 0 |  | 15 | Standard | No | Not Per Unit | No
RHVEN13177 | Heating Zone 1 | All Cooling Zones | Residential | HVAC | Envelope | Windows | Multifamily - Existing - Low Rise | Low-E Storm Windows | Single Pane Wood | Any Electric Heat | 14.86 | 2 | 13.78 | Windows Multifamily - Existing - Low Rise Low-E Storm Windows Single Pane Wood Any Electric Heat |  | Existing | Multifamily Low Rise |  | 9.92 | 20 | 2019-10-01 | 2022-03-31 | per Square foot | ENERGY STAR |  | Window |  |  | RTF Approved | 2017-03-28 | ResMFWeatherization_v3_4.xlsm | 0.01 | 0.01 | 2.34 | Yes | -17.06 | 0.01 |  | 15 | Standard | No | Not Per Unit | No
RHVEN13178 | Heating Zone 1 | All Cooling Zones | Residential | HVAC | Envelope | Windows | Multifamily - Existing - Low Rise | Low-E Storm Windows | Single Pane Metal | Any Electric Heat | 27.04 | 2 | 24.25 | Windows Multifamily - Existing - Low Rise Low-E Storm Windows Single Pane Metal Any Electric Heat |  | Existing | Multifamily Low Rise |  | 9.83 | 20 | 2023-10-01 |  | per Square foot | ENERGY STAR |  | Window |  |  | RTF Approved | 2022-04-18 | ResMFWeatherization_v5_0 | 0.009973 | 0 | 1.54 | Yes | 9.74 | 0.0125 |  | 15 | Standard | No | Not Per Unit | No
RHVEN13178 | Heating Zone 1 | All Cooling Zones | Residential | HVAC | Envelope | Windows | Multifamily - Existing - Low Rise | Low-E Storm Windows | Single Pane Metal | Any Electric Heat | 26.12 | 2 | 24.25 | Windows Multifamily - Existing - Low Rise Low-E Storm Windows Single Pane Metal Any Electric Heat |  | Existing | Multifamily Low Rise |  | 9.83 | 20 | 2022-04-01 | 2023-09-30 | per Square foot | ENERGY STAR |  | Window |  |  | RTF Approved | 2017-03-28 | ResMFWeatherization_v3_4.xlsm | 0.01 | 0.01 | 4.27 | Yes | -45.02 | 0 |  | 15 | Standard | No | Not Per Unit | No
RHVEN13178 | Heating Zone 1 | All Cooling Zones | Residential | HVAC | Envelope | Windows | Multifamily - Existing - Low Rise | Low-E Storm Windows | Single Pane Metal | Any Electric Heat | 18.92 | 2 | 17.55 | Windows Multifamily - Existing - Low Rise Low-E Storm Windows Single Pane Metal Any Electric Heat |  | Existing | Multifamily Low Rise |  | 9.92 | 20 | 2019-10-01 | 2022-03-31 | per Square foot | ENERGY STAR |  | Window |  |  | RTF Approved | 2017-03-28 | ResMFWeatherization_v3_4.xlsm | 0.01 | 0.01 | 2.98 | Yes | -29.86 | 0.01 |  | 15 | Standard | No | Not Per Unit | No
RHVEN13179 | Heating Zone 1 | All Cooling Zones | Residential | HVAC | Envelope | Windows | Multifamily - Existing - Low Rise | Low-E Storm Windows | Double Pane Metal | Any Electric Heat | 13.67 | 2 | 12.26 | Windows Multifamily - Existing - Low Rise Low-E Storm Windows Double Pane Metal Any Electric Heat |  | Existing | Multifamily Low Rise |  | 9.83 | 20 | 2023-10-01 |  | per Square foot | ENERGY STAR |  | Window |  |  | RTF Approved | 2022-04-18 | ResMFWeatherization_v5_0 | 0.005042 | 0 | 0.78 | No | 42.62 | 0.0065 |  | 15 | Standard | No | Not Per Unit | No
RHVEN13179 | Heating Zone 1 | All Cooling Zones | Residential | HVAC | Envelope | Windows | Multifamily - Existing - Low Rise | Low-E Storm Windows | Double Pane Metal | Any Electric Heat | 13.21 | 2 | 12.26 | Windows Multifamily - Existing - Low Rise Low-E Storm Windows Double Pane Metal Any Electric Heat |  | Existing | Multifamily Low Rise |  | 9.83 | 20 | 2022-04-01 | 2023-09-30 | per Square foot | ENERGY STAR |  | Window |  |  | RTF Approved | 2017-03-28 | ResMFWeatherization_v3_4.xlsm | 0.01 | 0 | 2.16 | Yes | -12.17 | 0 |  | 15 | Standard | No | Not Per Unit | No
RHVEN13179 | Heating Zone 1 | All Cooling Zones | Residential | HVAC | Envelope | Windows | Multifamily - Existing - Low Rise | Low-E Storm Windows | Double Pane Metal | Any Electric Heat | 9.52 | 2 | 8.83 | Windows Multifamily - Existing - Low Rise Low-E Storm Windows Double Pane Metal Any Electric Heat |  | Existing | Multifamily Low Rise |  | 9.92 | 20 | 2019-10-01 | 2022-03-31 | per Square foot | ENERGY STAR |  | Window |  |  | RTF Approved | 2017-03-28 | ResMFWeatherization_v3_4.xlsm | 0 | 0 | 1.5 | Yes | 16.36 | 0 |  | 15 | Standard | No | Not Per Unit | No
RHVEN13180 | Heating Zone 2 | All Cooling Zones | Residential | HVAC | Envelope | Windows | Multifamily - Existing - Low Rise | Low-E Storm Windows | Single Pane Wood | Any Electric Heat | 27.94 | 2 | 25.05 | Windows Multifamily - Existing - Low Rise Low-E Storm Windows Single Pane Wood Any Electric Heat |  | Existing | Multifamily Low Rise |  | 9.83 | 20 | 2023-10-01 |  | per Square foot | ENERGY STAR |  | Window |  |  | RTF Approved | 2022-04-18 | ResMFWeatherization_v5_0 | 0.010304 | 0 | 1.59 | Yes | 8.65 | 0.013 |  | 15 | Standard | No | Not Per Unit | No
RHVEN13180 | Heating Zone 2 | All Cooling Zones | Residential | HVAC | Envelope | Windows | Multifamily - Existing - Low Rise | Low-E Storm Windows | Single Pane Wood | Any Electric Heat | 26.99 | 2 | 25.05 | Windows Multifamily - Existing - Low Rise Low-E Storm Windows Single Pane Wood Any Electric Heat |  | Existing | Multifamily Low Rise |  | 9.83 | 20 | 2022-04-01 | 2023-09-30 | per Square foot | ENERGY STAR |  | Window |  |  | RTF Approved | 2017-03-28 | ResMFWeatherization_v3_4.xlsm | 0.01 | 0.01 | 4.42 | Yes | -46.1 | 0 |  | 15 | Standard | No | Not Per Unit | No
RHVEN13180 | Heating Zone 2 | All Cooling Zones | Residential | HVAC | Envelope | Windows | Multifamily - Existing - Low Rise | Low-E Storm Windows | Single Pane Wood | Any Electric Heat | 28.38 | 2 | 26.33 | Windows Multifamily - Existing - Low Rise Low-E Storm Windows Single Pane Wood Any Electric Heat |  | Existing | Multifamily Low Rise |  | 9.92 | 20 | 2019-10-01 | 2022-03-31 | per Square foot | ENERGY STAR |  | Window |  |  | RTF Approved | 2017-03-28 | ResMFWeatherization_v3_4.xlsm | 0.01 | 0.01 | 4.48 | Yes | -45.48 | 0.01 |  | 15 | Standard | No | Not Per Unit | No
RHVEN13181 | Heating Zone 2 | All Cooling Zones | Residential | HVAC | Envelope | Windows | Multifamily - Existing - Low Rise | Low-E Storm Windows | Single Pane Metal | Any Electric Heat | 35.58 | 2 | 31.9 | Windows Multifamily - Existing - Low Rise Low-E Storm Windows Single Pane Metal Any Electric Heat |  | Existing | Multifamily Low Rise |  | 9.83 | 20 | 2023-10-01 |  | per Square foot | ENERGY STAR |  | Window |  |  | RTF Approved | 2022-04-18 | ResMFWeatherization_v5_0 | 0.013121 | 0.01 | 2.03 | Yes | 1.67 | 0.0165 |  | 15 | Standard | No | Not Per Unit | No
RHVEN13181 | Heating Zone 2 | All Cooling Zones | Residential | HVAC | Envelope | Windows | Multifamily - Existing - Low Rise | Low-E Storm Windows | Single Pane Metal | Any Electric Heat | 34.37 | 2 | 31.9 | Windows Multifamily - Existing - Low Rise Low-E Storm Windows Single Pane Metal Any Electric Heat |  | Existing | Multifamily Low Rise |  | 9.83 | 20 | 2022-04-01 | 2023-09-30 | per Square foot | ENERGY STAR |  | Window |  |  | RTF Approved | 2017-03-28 | ResMFWeatherization_v3_4.xlsm | 0.01 | 0.01 | 5.62 | Yes | -53.08 | 0 |  | 15 | Standard | No | Not Per Unit | No
RHVEN13181 | Heating Zone 2 | All Cooling Zones | Residential | HVAC | Envelope | Windows | Multifamily - Existing - Low Rise | Low-E Storm Windows | Single Pane Metal | Any Electric Heat | 35.91 | 2 | 33.31 | Windows Multifamily - Existing - Low Rise Low-E Storm Windows Single Pane Metal Any Electric Heat |  | Existing | Multifamily Low Rise |  | 9.92 | 20 | 2019-10-01 | 2022-03-31 | per Square foot | ENERGY STAR |  | Window |  |  | RTF Approved | 2017-03-28 | ResMFWeatherization_v3_4.xlsm | 0.01 | 0.01 | 5.66 | Yes | -52.02 | 0.02 |  | 15 | Standard | No | Not Per Unit | No
RHVEN13182 | Heating Zone 2 | All Cooling Zones | Residential | HVAC | Envelope | Windows | Multifamily - Existing - Low Rise | Low-E Storm Windows | Double Pane Metal | Any Electric Heat | 18.37 | 2 | 16.47 | Windows Multifamily - Existing - Low Rise Low-E Storm Windows Double Pane Metal Any Electric Heat |  | Existing | Multifamily Low Rise |  | 9.83 | 20 | 2023-10-01 |  | per Square foot | ENERGY STAR |  | Window |  |  | RTF Approved | 2022-04-18 | ResMFWeatherization_v5_0 | 0.006776 | 0 | 1.05 | Yes | 25.59 | 0.0085 |  | 15 | Standard | No | Not Per Unit | No
RHVEN13182 | Heating Zone 2 | All Cooling Zones | Residential | HVAC | Envelope | Windows | Multifamily - Existing - Low Rise | Low-E Storm Windows | Double Pane Metal | Any Electric Heat | 17.75 | 2 | 16.47 | Windows Multifamily - Existing - Low Rise Low-E Storm Windows Double Pane Metal Any Electric Heat |  | Existing | Multifamily Low Rise |  | 9.83 | 20 | 2022-04-01 | 2023-09-30 | per Square foot | ENERGY STAR |  | Window |  |  | RTF Approved | 2017-03-28 | ResMFWeatherization_v3_4.xlsm | 0.01 | 0.01 | 2.9 | Yes | -29.18 | 0 |  | 15 | Standard | No | Not Per Unit | No
RHVEN13182 | Heating Zone 2 | All Cooling Zones | Residential | HVAC | Envelope | Windows | Multifamily - Existing - Low Rise | Low-E Storm Windows | Double Pane Metal | Any Electric Heat | 18.53 | 2 | 17.19 | Windows Multifamily - Existing - Low Rise Low-E Storm Windows Double Pane Metal Any Electric Heat |  | Existing | Multifamily Low Rise |  | 9.92 | 20 | 2019-10-01 | 2022-03-31 | per Square foot | ENERGY STAR |  | Window |  |  | RTF Approved | 2017-03-28 | ResMFWeatherization_v3_4.xlsm | 0.01 | 0.01 | 2.92 | Yes | -28.88 | 0.01 |  | 15 | Standard | No | Not Per Unit | No
RHVEN13183 | Heating Zone 3 | All Cooling Zones | Residential | HVAC | Envelope | Windows | Multifamily - Existing - Low Rise | Low-E Storm Windows | Single Pane Wood | Any Electric Heat | 33.19 | 2 | 29.76 | Windows Multifamily - Existing - Low Rise Low-E Storm Windows Single Pane Wood Any Electric Heat |  | Existing | Multifamily Low Rise |  | 10.46 | 20 | 2023-10-01 |  | per Square foot | ENERGY STAR |  | Window |  |  | RTF Approved | 2022-04-18 | ResMFWeatherization_v5_0 | 0.012241 | 0 | 1.89 | Yes | 3.51 | 0.0155 |  | 15 | Standard | No | Not Per Unit | No
RHVEN13183 | Heating Zone 3 | All Cooling Zones | Residential | HVAC | Envelope | Windows | Multifamily - Existing - Low Rise | Low-E Storm Windows | Single Pane Wood | Any Electric Heat | 32.06 | 2 | 29.76 | Windows Multifamily - Existing - Low Rise Low-E Storm Windows Single Pane Wood Any Electric Heat |  | Existing | Multifamily Low Rise |  | 9.83 | 20 | 2022-04-01 | 2023-09-30 | per Square foot | ENERGY STAR |  | Window |  |  | RTF Approved | 2017-03-28 | ResMFWeatherization_v3_4.xlsm | 0.01 | 0.01 | 5.25 | Yes | -51.24 | 0 |  | 15 | Standard | No | Not Per Unit | No
RHVEN13183 | Heating Zone 3 | All Cooling Zones | Residential | HVAC | Envelope | Windows | Multifamily - Existing - Low Rise | Low-E Storm Windows | Single Pane Wood | Any Electric Heat | 33.43 | 2 | 31.02 | Windows Multifamily - Existing - Low Rise Low-E Storm Windows Single Pane Wood Any Electric Heat |  | Existing | Multifamily Low Rise |  | 9.92 | 20 | 2019-10-01 | 2022-03-31 | per Square foot | ENERGY STAR |  | Window |  |  | RTF Approved | 2017-03-28 | ResMFWeatherization_v3_4.xlsm | 0.01 | 0.01 | 5.27 | Yes | -50.19 | 0.02 |  | 15 | Standard | No | Not Per Unit | No
RHVEN13184 | Heating Zone 3 | All Cooling Zones | Residential | HVAC | Envelope | Windows | Multifamily - Existing - Low Rise | Low-E Storm Windows | Single Pane Metal | Any Electric Heat | 42.17 | 2 | 37.81 | Windows Multifamily - Existing - Low Rise Low-E Storm Windows Single Pane Metal Any Electric Heat |  | Existing | Multifamily Low Rise |  | 10.46 | 20 | 2023-10-01 |  | per Square foot | ENERGY STAR |  | Window |  |  | RTF Approved | 2022-04-18 | ResMFWeatherization_v5_0 | 0.015552 | 0.01 | 2.4 | Yes | -2.33 | 0.0195 |  | 15 | Standard | No | Not Per Unit | No
RHVEN13184 | Heating Zone 3 | All Cooling Zones | Residential | HVAC | Envelope | Windows | Multifamily - Existing - Low Rise | Low-E Storm Windows | Single Pane Metal | Any Electric Heat | 40.73 | 2 | 37.81 | Windows Multifamily - Existing - Low Rise Low-E Storm Windows Single Pane Metal Any Electric Heat |  | Existing | Multifamily Low Rise |  | 9.83 | 20 | 2022-04-01 | 2023-09-30 | per Square foot | ENERGY STAR |  | Window |  |  | RTF Approved | 2017-03-28 | ResMFWeatherization_v3_4.xlsm | 0.02 | 0.02 | 6.66 | Yes | -57.07 | 0 |  | 15 | Standard | No | Not Per Unit | No
RHVEN13184 | Heating Zone 3 | All Cooling Zones | Residential | HVAC | Envelope | Windows | Multifamily - Existing - Low Rise | Low-E Storm Windows | Single Pane Metal | Any Electric Heat | 42.28 | 2 | 39.23 | Windows Multifamily - Existing - Low Rise Low-E Storm Windows Single Pane Metal Any Electric Heat |  | Existing | Multifamily Low Rise |  | 9.92 | 20 | 2019-10-01 | 2022-03-31 | per Square foot | ENERGY STAR |  | Window |  |  | RTF Approved | 2017-03-28 | ResMFWeatherization_v3_4.xlsm | 0.02 | 0.02 | 6.67 | Yes | -55.74 | 0.02 |  | 15 | Standard | No | Not Per Unit | No
RHVEN13185 | Heating Zone 3 | All Cooling Zones | Residential | HVAC | Envelope | Windows | Multifamily - Existing - Low Rise | Low-E Storm Windows | Double Pane Metal | Any Electric Heat | 22 | 2 | 19.73 | Windows Multifamily - Existing - Low Rise Low-E Storm Windows Double Pane Metal Any Electric Heat |  | Existing | Multifamily Low Rise |  | 10.46 | 20 | 2023-10-01 |  | per Square foot | ENERGY STAR |  | Window |  |  | RTF Approved | 2022-04-18 | ResMFWeatherization_v5_0 | 0.008114 | 0 | 1.25 | Yes | 17.44 | 0.01 |  | 15 | Standard | No | Not Per Unit | No
RHVEN13185 | Heating Zone 3 | All Cooling Zones | Residential | HVAC | Envelope | Windows | Multifamily - Existing - Low Rise | Low-E Storm Windows | Double Pane Metal | Any Electric Heat | 21.25 | 2 | 19.73 | Windows Multifamily - Existing - Low Rise Low-E Storm Windows Double Pane Metal Any Electric Heat |  | Existing | Multifamily Low Rise |  | 9.83 | 20 | 2022-04-01 | 2023-09-30 | per Square foot | ENERGY STAR |  | Window |  |  | RTF Approved | 2017-03-28 | ResMFWeatherization_v3_4.xlsm | 0.01 | 0.01 | 3.48 | Yes | -37.33 | 0 |  | 15 | Standard | No | Not Per Unit | No
RHVEN13185 | Heating Zone 3 | All Cooling Zones | Residential | HVAC | Envelope | Windows | Multifamily - Existing - Low Rise | Low-E Storm Windows | Double Pane Metal | Any Electric Heat | 22.02 | 2 | 20.43 | Windows Multifamily - Existing - Low Rise Low-E Storm Windows Double Pane Metal Any Electric Heat |  | Existing | Multifamily Low Rise |  | 9.92 | 20 | 2019-10-01 | 2022-03-31 | per Square foot | ENERGY STAR |  | Window |  |  | RTF Approved | 2017-03-28 | ResMFWeatherization_v3_4.xlsm | 0.01 | 0.01 | 3.47 | Yes | -36.47 | 0.01 |  | 15 | Standard | No | Not Per Unit | No
RHVEN13341 | Heating Zone 1 | All Cooling Zones | Residential | HVAC | Envelope | Insulation | Multifamily - Existing - Mid/High Rise | Wall Insulation | R0 to R11 | Heat Pump | 1.41 | 0.75 | 1.31 | Insulation Multifamily - Existing - Mid/High Rise Wall Insulation R0 to R11 Heat Pump |  | Existing | Multifamily Mid/High Rise |  | 1.18 | 30 | 2022-04-01 | 2023-09-30 | per Square feet of area insulated | R-value 11 |  | Wall Insulation |  |  | BPA Qualified |  |  | 0 | 0 | 1.71 | Yes | 7.21 | 0 |  | 12 | Standard | No | Not Per Unit | No
RHVEN13341 | Heating Zone 1 | All Cooling Zones | Residential | HVAC | Envelope | Insulation | Multifamily - Existing - Mid/High Rise | Wall Insulation | R0 to R11 | Heat Pump | 1.41 | 0.75 | 1.31 | Insulation Multifamily - Existing - Mid/High Rise Wall Insulation R0 to R11 Heat Pump |  | Existing | Multifamily Mid/High Rise |  | 1.37 | 30 | 2019-10-01 | 2022-03-31 | per Square feet of area insulated | R-value 11 |  | Wall Insulation |  |  | BPA Qualified |  |  | 0 | 0 | 1.27 | Yes | 17.48 | 0 |  | 12 | Standard | No | Not Per Unit | No
RHVEN13342 | Heating Zone 1 | All Cooling Zones | Residential | HVAC | Envelope | Insulation | Multifamily - Existing - Mid/High Rise | Wall Insulation | R0 to R11 | Any Electric Heat | 2.12 | 0.75 | 1.97 | Insulation Multifamily - Existing - Mid/High Rise Wall Insulation R0 to R11 Any Electric Heat |  | Existing | Multifamily Mid/High Rise |  | 1.18 | 30 | 2023-10-01 |  | per Square feet of area insulated | R-value 11 |  | Wall Insulation |  |  | BPA Qualified |  |  | 0.00037041 | 0.00038682 | 0.91593 | No | 3.7428 | 0.00072032 |  | 12 | Standard | No | Not Per Unit | No
RHVEN13342 | Heating Zone 1 | All Cooling Zones | Residential | HVAC | Envelope | Insulation | Multifamily - Existing - Mid/High Rise | Wall Insulation | R0 to R11 | Zonal or Electric FAF | 2.12 | 0.75 | 1.97 | Insulation Multifamily - Existing - Mid/High Rise Wall Insulation R0 to R11 Zonal or Electric FAF |  | Existing | Multifamily Mid/High Rise |  | 1.18 | 30 | 2022-04-01 | 2023-09-30 | per Square feet of area insulated | R-value 11 |  | Wall Insulation |  |  | BPA Qualified |  |  | 0 | 0 | 6.01 | Yes | 5.4 | 0 |  | 12 | Standard | No | Not Per Unit | No
RHVEN13342 | Heating Zone 1 | All Cooling Zones | Residential | HVAC | Envelope | Insulation | Multifamily - Existing - Mid/High Rise | Wall Insulation | R0 to R11 | Zonal or Electric FAF | 2.12 | 0.75 | 1.97 | Insulation Multifamily - Existing - Mid/High Rise Wall Insulation R0 to R11 Zonal or Electric FAF |  | Existing | Multifamily Mid/High Rise |  | 1.37 | 30 | 2019-10-01 | 2022-03-31 | per Square feet of area insulated | R-value 11 |  | Wall Insulation |  |  | BPA Qualified |  |  | 0 | 0 | 1.92 | Yes | -7.43 | 0 |  | 12 | Standard | No | Not Per Unit | No
RHVEN13343 | Heating Zone 1 | All Cooling Zones | Residential | HVAC | Envelope | Insulation | Multifamily - Existing - Mid/High Rise | Roof Insulation | R0 to R19 | Heat Pump | 4.72 | 1.2 | 4.38 | Insulation Multifamily - Existing - Mid/High Rise Roof Insulation R0 to R19 Heat Pump |  | Existing | Multifamily Mid/High Rise |  | 0.5 | 30 | 2022-04-01 | 2023-09-30 | per Square feet of area insulated | R-value 19 |  | Roof Insulation |  |  | BPA Qualified |  |  | 0 | 0 | 1.28 | Yes | 34.39 | 0 |  | 12 | Standard | No | Not Per Unit | No
RHVEN13343 | Heating Zone 1 | All Cooling Zones | Residential | HVAC | Envelope | Insulation | Multifamily - Existing - Mid/High Rise | Roof Insulation | R0 to R19 | Heat Pump | 4.72 | 1.2 | 4.38 | Insulation Multifamily - Existing - Mid/High Rise Roof Insulation R0 to R19 Heat Pump |  | Existing | Multifamily Mid/High Rise |  | 0.73 | 30 | 2019-10-01 | 2022-03-31 | per Square feet of area insulated | R-value 19 |  | Roof Insulation |  |  | BPA Qualified |  |  | 0 | 0 | 7.99 | Yes | -45.04 | 0 |  | 12 | Standard | No | Not Per Unit | No
RHVEN13344 | Heating Zone 1 | All Cooling Zones | Residential | HVAC | Envelope | Insulation | Multifamily - Existing - Mid/High Rise | Roof Insulation | R0 to R19 | Any Electric Heat | 0.75963 | 1.2 | 0.67969 | Insulation Multifamily - Existing - Mid/High Rise Roof Insulation R0 to R19 Any Electric Heat |  | Existing | Multifamily Mid/High Rise |  | 0.5 | 30 | 2023-10-01 |  | per Square feet of area insulated | R-value 19 |  | Roof Insulation |  |  | BPA Qualified |  |  | 0.00012109 | 0.00012646 | 0.70667 | No | 12.9316 | 0.00023549 |  | 12 | Standard | No | Not Per Unit | No
RHVEN13344 | Heating Zone 1 | All Cooling Zones | Residential | HVAC | Envelope | Insulation | Multifamily - Existing - Mid/High Rise | Roof Insulation | R0 to R19 | Zonal or Electric FAF | 7.07 | 1.2 | 6.57 | Insulation Multifamily - Existing - Mid/High Rise Roof Insulation R0 to R19 Zonal or Electric FAF |  | Existing | Multifamily Mid/High Rise |  | 0.5 | 30 | 2022-04-01 | 2023-09-30 | per Square feet of area insulated | R-value 19 |  | Roof Insulation |  |  | BPA Qualified |  |  | 0 | 0 | 4.66 | Yes | 6.98 | 0 |  | 12 | Standard | No | Not Per Unit | No
RHVEN13344 | Heating Zone 1 | All Cooling Zones | Residential | HVAC | Envelope | Insulation | Multifamily - Existing - Mid/High Rise | Roof Insulation | R0 to R19 | Zonal or Electric FAF | 7.07 | 1.2 | 6.57 | Insulation Multifamily - Existing - Mid/High Rise Roof Insulation R0 to R19 Zonal or Electric FAF |  | Existing | Multifamily Mid/High Rise |  | 0.73 | 30 | 2019-10-01 | 2022-03-31 | per Square feet of area insulated | R-value 19 |  | Roof Insulation |  |  | BPA Qualified |  |  | 0 | 0 | 11.99 | Yes | -48.99 | 0 |  | 12 | Standard | No | Not Per Unit | No
RHVEN13345 | Heating Zone 1 | All Cooling Zones | Residential | HVAC | Envelope | Insulation | Multifamily - Existing - Mid/High Rise | Wall Insulation | R0 to R19 | Heat Pump | 2.19 | 1.2 | 2.03 | Insulation Multifamily - Existing - Mid/High Rise Wall Insulation R0 to R19 Heat Pump |  | Existing | Multifamily Mid/High Rise |  | 1.52 | 30 | 2019-10-01 | 2023-09-30 | per Square feet of area insulated | R-value 19 |  | Wall Insulation |  |  | BPA Qualified |  |  | 0 | 0 | 1.78 | Yes | -3.64 | 0 |  | 12 | Standard | No | Not Per Unit | No
RHVEN13346 | Heating Zone 1 | All Cooling Zones | Residential | HVAC | Envelope | Insulation | Multifamily - Existing - Mid/High Rise | Wall Insulation | R0 to R19 | Any Electric Heat | 3.3975 | 1.2 | 3.04 | Insulation Multifamily - Existing - Mid/High Rise Wall Insulation R0 to R19 Any Electric Heat |  | Existing | Multifamily Mid/High Rise |  | 1.18 | 30 | 2023-10-01 |  | per Square feet of area insulated | R-value 19 |  | Wall Insulation |  |  | BPA Qualified |  |  | 0.00054161 | 0.00056561 | 0.89541 | No | 4.4444 | 0.0010532 |  | 12 | Standard | No | Not Per Unit | No
RHVEN13346 | Heating Zone 1 | All Cooling Zones | Residential | HVAC | Envelope | Insulation | Multifamily - Existing - Mid/High Rise | Wall Insulation | R0 to R19 | Zonal or Electric FAF | 3.27 | 1.2 | 3.04 | Insulation Multifamily - Existing - Mid/High Rise Wall Insulation R0 to R19 Zonal or Electric FAF |  | Existing | Multifamily Mid/High Rise |  | 1.52 | 30 | 2019-10-01 | 2023-09-30 | per Square feet of area insulated | R-value 19 |  | Wall Insulation |  |  | BPA Qualified |  |  | 0 | 0 | 2.66 | Yes | -21.33 | 0 |  | 12 | Standard | No | Not Per Unit | No
RHVEN13347 | Heating Zone 1 | All Cooling Zones | Residential | HVAC | Envelope | Insulation | Multifamily - Existing - Mid/High Rise | Roof Insulation | R0 to R49 | Heat Pump | 5.27 | 1.8 | 4.9 | Insulation Multifamily - Existing - Mid/High Rise Roof Insulation R0 to R49 Heat Pump |  | Existing | Multifamily Mid/High Rise |  | 1.26 | 30 | 2022-04-01 | 2023-09-30 | per Square feet of area insulated | R-value 49 |  | Roof Insulation |  |  | BPA Qualified |  |  | 0 | 0 | 0.72 | No | 119.48 | 0 |  | 12 | Standard | No | Not Per Unit | No
RHVEN13347 | Heating Zone 1 | All Cooling Zones | Residential | HVAC | Envelope | Insulation | Multifamily - Existing - Mid/High Rise | Roof Insulation | R0 to R49 | Heat Pump | 5.27 | 1.8 | 4.9 | Insulation Multifamily - Existing - Mid/High Rise Roof Insulation R0 to R49 Heat Pump |  | Existing | Multifamily Mid/High Rise |  | 1.11 | 30 | 2019-10-01 | 2022-03-31 | per Square feet of area insulated | R-value 49 |  | Roof Insulation |  |  | BPA Qualified |  |  | 0 | 0 | 5.88 | Yes | -40.78 | 0 |  | 12 | Standard | No | Not Per Unit | No
RHVEN13348 | Heating Zone 1 | All Cooling Zones | Residential | HVAC | Envelope | Insulation | Multifamily - Existing - Mid/High Rise | Roof Insulation | R0 to R49 | Any Electric Heat | 1.0762 | 1.8 | 0.96292 | Insulation Multifamily - Existing - Mid/High Rise Roof Insulation R0 to R49 Any Electric Heat |  | Existing | Multifamily Mid/High Rise |  | 1.26 | 30 | 2023-10-01 |  | per Square feet of area insulated | R-value 49 |  | Roof Insulation |  |  | BPA Qualified |  |  | 0.00017156 | 0.00017916 | 0.39728 | No | 44.2534 | 0.00033361 |  | 12 | Standard | No | Not Per Unit | No
RHVEN13348 | Heating Zone 1 | All Cooling Zones | Residential | HVAC | Envelope | Insulation | Multifamily - Existing - Mid/High Rise | Roof Insulation | R0 to R49 | Zonal or Electric FAF | 7.91 | 1.8 | 7.35 | Insulation Multifamily - Existing - Mid/High Rise Roof Insulation R0 to R49 Zonal or Electric FAF |  | Existing | Multifamily Mid/High Rise |  | 1.26 | 30 | 2022-04-01 | 2023-09-30 | per Square feet of area insulated | R-value 49 |  | Roof Insulation |  |  | BPA Qualified |  |  | 0 | 0 | 2.61 | Yes | 12.43 | 0 |  | 12 | Standard | No | Not Per Unit | No
RHVEN13348 | Heating Zone 1 | All Cooling Zones | Residential | HVAC | Envelope | Insulation | Multifamily - Existing - Mid/High Rise | Roof Insulation | R0 to R49 | Zonal or Electric FAF | 7.91 | 1.8 | 7.35 | Insulation Multifamily - Existing - Mid/High Rise Roof Insulation R0 to R49 Zonal or Electric FAF |  | Existing | Multifamily Mid/High Rise |  | 1.11 | 30 | 2019-10-01 | 2022-03-31 | per Square feet of area insulated | R-value 49 |  | Roof Insulation |  |  | BPA Qualified |  |  | 0 | 0 | 8.82 | Yes | -46.15 | 0 |  | 12 | Standard | No | Not Per Unit | No
RHVEN13349 | Heating Zone 2 | All Cooling Zones | Residential | HVAC | Envelope | Insulation | Multifamily - Existing - Mid/High Rise | Wall Insulation | R0 to R11 | Heat Pump | 1.7 | 1.05 | 1.58 | Insulation Multifamily - Existing - Mid/High Rise Wall Insulation R0 to R11 Heat Pump |  | Existing | Multifamily Mid/High Rise |  | 1.18 | 30 | 2022-04-01 | 2023-09-30 | per Square feet of area insulated | R-value 11 |  | Wall Insulation |  |  | BPA Qualified |  |  | 0 | 0 | 2.75 | Yes | -23.39 | 0 |  | 12 | Standard | No | Not Per Unit | No
RHVEN13349 | Heating Zone 2 | All Cooling Zones | Residential | HVAC | Envelope | Insulation | Multifamily - Existing - Mid/High Rise | Wall Insulation | R0 to R11 | Heat Pump | 1.7 | 1.05 | 1.58 | Insulation Multifamily - Existing - Mid/High Rise Wall Insulation R0 to R11 Heat Pump |  | Existing | Multifamily Mid/High Rise |  | 1.37 | 30 | 2019-10-01 | 2022-03-31 | per Square feet of area insulated | R-value 11 |  | Wall Insulation |  |  | BPA Qualified |  |  | 0 | 0 | 1.54 | Yes | 4.77 | 0 |  | 12 | Standard | No | Not Per Unit | No
RHVEN13350 | Heating Zone 2 | All Cooling Zones | Residential | HVAC | Envelope | Insulation | Multifamily - Existing - Mid/High Rise | Wall Insulation | R0 to R11 | Any Electric Heat | 2.55 | 1.05 | 2.37 | Insulation Multifamily - Existing - Mid/High Rise Wall Insulation R0 to R11 Any Electric Heat |  | Existing | Multifamily Mid/High Rise |  | 1.18 | 30 | 2023-10-01 |  | per Square feet of area insulated | R-value 11 |  | Wall Insulation |  |  | BPA Qualified |  |  | 0.00049552 | 0.00051748 | 1.2253 | Yes | -4.0918 | 0.00096361 |  | 12 | Standard | No | Not Per Unit | No
RHVEN13350 | Heating Zone 2 | All Cooling Zones | Residential | HVAC | Envelope | Insulation | Multifamily - Existing - Mid/High Rise | Wall Insulation | R0 to R11 | Zonal or Electric FAF | 2.55 | 1.05 | 2.37 | Insulation Multifamily - Existing - Mid/High Rise Wall Insulation R0 to R11 Zonal or Electric FAF |  | Existing | Multifamily Mid/High Rise |  | 1.18 | 30 | 2022-04-01 | 2023-09-30 | per Square feet of area insulated | R-value 11 |  | Wall Insulation |  |  | BPA Qualified |  |  | 0 | 0 | 7.06 | Yes | 4.6 | 0 |  | 12 | Standard | No | Not Per Unit | No
RHVEN13350 | Heating Zone 2 | All Cooling Zones | Residential | HVAC | Envelope | Insulation | Multifamily - Existing - Mid/High Rise | Wall Insulation | R0 to R11 | Zonal or Electric FAF | 2.55 | 1.05 | 2.37 | Insulation Multifamily - Existing - Mid/High Rise Wall Insulation R0 to R11 Zonal or Electric FAF |  | Existing | Multifamily Mid/High Rise |  | 1.37 | 30 | 2019-10-01 | 2022-03-31 | per Square feet of area insulated | R-value 11 |  | Wall Insulation |  |  | BPA Qualified |  |  | 0 | 0 | 2.31 | Yes | -15.78 | 0 |  | 12 | Standard | No | Not Per Unit | No
RHVEN13351 | Heating Zone 2 | All Cooling Zones | Residential | HVAC | Envelope | Insulation | Multifamily - Existing - Mid/High Rise | Roof Insulation | R0 to R19 | Heat Pump | 5.83 | 1.2 | 5.42 | Insulation Multifamily - Existing - Mid/High Rise Roof Insulation R0 to R19 Heat Pump |  | Existing | Multifamily Mid/High Rise |  | 0.5 | 30 | 2022-04-01 | 2023-09-30 | per Square feet of area insulated | R-value 19 |  | Roof Insulation |  |  | BPA Qualified |  |  | 0 | 0 | 1.76 | Yes | 5.03 | 0 |  | 12 | Standard | No | Not Per Unit | No
RHVEN13351 | Heating Zone 2 | All Cooling Zones | Residential | HVAC | Envelope | Insulation | Multifamily - Existing - Mid/High Rise | Roof Insulation | R0 to R19 | Heat Pump | 5.83 | 1.2 | 5.42 | Insulation Multifamily - Existing - Mid/High Rise Roof Insulation R0 to R19 Heat Pump |  | Existing | Multifamily Mid/High Rise |  | 0.73 | 30 | 2019-10-01 | 2022-03-31 | per Square feet of area insulated | R-value 19 |  | Roof Insulation |  |  | BPA Qualified |  |  | 0 | 0 | 9.89 | Yes | -47.31 | 0 |  | 12 | Standard | No | Not Per Unit | No
RHVEN13352 | Heating Zone 2 | All Cooling Zones | Residential | HVAC | Envelope | Insulation | Multifamily - Existing - Mid/High Rise | Roof Insulation | R0 to R19 | Any Electric Heat | 0.84661 | 1.2 | 0.75751 | Insulation Multifamily - Existing - Mid/High Rise Roof Insulation R0 to R19 Any Electric Heat |  | Existing | Multifamily Mid/High Rise |  | 0.5 | 30 | 2023-10-01 |  | per Square feet of area insulated | R-value 19 |  | Roof Insulation |  |  | BPA Qualified |  |  | 0.00013496 | 0.00014094 | 0.78758 | No | 8.7997 | 0.00026245 |  | 12 | Standard | No | Not Per Unit | No
RHVEN13352 | Heating Zone 2 | All Cooling Zones | Residential | HVAC | Envelope | Insulation | Multifamily - Existing - Mid/High Rise | Roof Insulation | R0 to R19 | Zonal or Electric FAF | 8.76 | 1.2 | 8.14 | Insulation Multifamily - Existing - Mid/High Rise Roof Insulation R0 to R19 Zonal or Electric FAF |  | Existing | Multifamily Mid/High Rise |  | 0.5 | 30 | 2022-04-01 | 2023-09-30 | per Square feet of area insulated | R-value 19 |  | Roof Insulation |  |  | BPA Qualified |  |  | 0 | 0 | 4.54 | Yes | 7.15 | 0 |  | 12 | Standard | No | Not Per Unit | No
RHVEN13352 | Heating Zone 2 | All Cooling Zones | Residential | HVAC | Envelope | Insulation | Multifamily - Existing - Mid/High Rise | Roof Insulation | R0 to R19 | Zonal or Electric FAF | 8.76 | 1.2 | 8.14 | Insulation Multifamily - Existing - Mid/High Rise Roof Insulation R0 to R19 Zonal or Electric FAF |  | Existing | Multifamily Mid/High Rise |  | 0.73 | 30 | 2019-10-01 | 2022-03-31 | per Square feet of area insulated | R-value 19 |  | Roof Insulation |  |  | BPA Qualified |  |  | 0 | 0 | 14.86 | Yes | -50.51 | 0 |  | 12 | Standard | No | Not Per Unit | No
RHVEN13353 | Heating Zone 2 | All Cooling Zones | Residential | HVAC | Envelope | Insulation | Multifamily - Existing - Mid/High Rise | Wall Insulation | R0 to R19 | Heat Pump | 2.65 | 1.2 | 2.46 | Insulation Multifamily - Existing - Mid/High Rise Wall Insulation R0 to R19 Heat Pump |  | Existing | Multifamily Mid/High Rise |  | 1.52 | 30 | 2019-10-01 | 2022-03-31 | per Square feet of area insulated | R-value 19 |  | Wall Insulation |  |  | BPA Qualified |  |  | 0 | 0 | 2.16 | Yes | -12.95 | 0 |  | 12 | Standard | No | Not Per Unit | No
RHVEN13353 | Heating Zone 2 | All Cooling Zones | Residential | HVAC | Envelope | Insulation | Multifamily - Existing - Mid/High Rise | Wall Insulation | R0 to R19 | Heat Pump | 2.65 | 1.2 | 2.46 | Insulation Multifamily - Existing - Mid/High Rise Wall Insulation R0 to R19 Heat Pump |  | Existing | Multifamily Mid/High Rise |  | 1.52 | 30 | 2019-10-01 | 2023-09-30 | per Square feet of area insulated | R-value 19 |  | Wall Insulation |  |  | BPA Qualified |  |  | 0 | 0 | 2.16 | Yes | -12.95 | 0 |  | 12 | Standard | No | Not Per Unit | No
RHVEN13354 | Heating Zone 2 | All Cooling Zones | Residential | HVAC | Envelope | Insulation | Multifamily - Existing - Mid/High Rise | Wall Insulation | R0 to R19 | Any Electric Heat | 3.96 | 1.2 | 3.68 | Insulation Multifamily - Existing - Mid/High Rise Wall Insulation R0 to R19 Any Electric Heat |  | Existing | Multifamily Mid/High Rise |  | 1.18 | 30 | 2023-10-01 |  | per Square feet of area insulated | R-value 19 |  | Wall Insulation |  |  | BPA Qualified |  |  | 0.00065563 | 0.00068469 | 1.0839 | Yes | -1.0742 | 0.001275 |  | 12 | Standard | No | Not Per Unit | No
RHVEN13354 | Heating Zone 2 | All Cooling Zones | Residential | HVAC | Envelope | Insulation | Multifamily - Existing - Mid/High Rise | Wall Insulation | R0 to R19 | Zonal or Electric FAF | 3.96 | 1.2 | 3.68 | Insulation Multifamily - Existing - Mid/High Rise Wall Insulation R0 to R19 Zonal or Electric FAF |  | Existing | Multifamily Mid/High Rise |  | 1.52 | 30 | 2019-10-01 | 2023-09-30 | per Square feet of area insulated | R-value 19 |  | Wall Insulation |  |  | BPA Qualified |  |  | 0 | 0 | 3.23 | Yes | -27.52 | 0 |  | 12 | Standard | No | Not Per Unit | No
RHVEN13354 | Heating Zone 2 | All Cooling Zones | Residential | HVAC | Envelope | Insulation | Multifamily - Existing - Mid/High Rise | Wall Insulation | R0 to R19 | Zonal or Electric FAF | 3.96 | 1.2 | 3.68 | Insulation Multifamily - Existing - Mid/High Rise Wall Insulation R0 to R19 Zonal or Electric FAF |  | Existing | Multifamily Mid/High Rise |  | 1.52 | 30 | 2019-10-01 | 2022-03-31 | per Square feet of area insulated | R-value 19 |  | Wall Insulation |  |  | BPA Qualified |  |  | 0 | 0 | 3.23 | Yes | -27.52 | 0 |  | 12 | Standard | No | Not Per Unit | No
RHVEN13355 | Heating Zone 2 | All Cooling Zones | Residential | HVAC | Envelope | Insulation | Multifamily - Existing - Mid/High Rise | Roof Insulation | R0 to R49 | Heat Pump | 6.55 | 2.1 | 6.08 | Insulation Multifamily - Existing - Mid/High Rise Roof Insulation R0 to R49 Heat Pump |  | Existing | Multifamily Mid/High Rise |  | 1.26 | 30 | 2022-04-01 | 2023-09-30 | per Square feet of area insulated | R-value 49 |  | Roof Insulation |  |  | BPA Qualified |  |  | 0 | 0 | 0.98 | No | 67.49 | 0 |  | 12 | Standard | No | Not Per Unit | No
RHVEN13355 | Heating Zone 2 | All Cooling Zones | Residential | HVAC | Envelope | Insulation | Multifamily - Existing - Mid/High Rise | Roof Insulation | R0 to R49 | Heat Pump | 6.55 | 2.1 | 6.08 | Insulation Multifamily - Existing - Mid/High Rise Roof Insulation R0 to R49 Heat Pump |  | Existing | Multifamily Mid/High Rise |  | 1.11 | 30 | 2019-10-01 | 2022-03-31 | per Square feet of area insulated | R-value 49 |  | Roof Insulation |  |  | BPA Qualified |  |  | 0 | 0 | 7.3 | Yes | -43.91 | 0 |  | 12 | Standard | No | Not Per Unit | No
RHVEN13356 | Heating Zone 2 | All Cooling Zones | Residential | HVAC | Envelope | Insulation | Multifamily - Existing - Mid/High Rise | Roof Insulation | R0 to R49 | Any Electric Heat | 1.2009 | 2.1 | 1.0745 | Insulation Multifamily - Existing - Mid/High Rise Roof Insulation R0 to R49 Any Electric Heat |  | Existing | Multifamily Mid/High Rise |  | 1.26 | 30 | 2023-10-01 |  | per Square feet of area insulated | R-value 49 |  | Roof Insulation |  |  | BPA Qualified |  |  | 0.00019144 | 0.00019992 | 0.44332 | No | 36.8233 | 0.00037228 |  | 12 | Standard | No | Not Per Unit | No
RHVEN13356 | Heating Zone 2 | All Cooling Zones | Residential | HVAC | Envelope | Insulation | Multifamily - Existing - Mid/High Rise | Roof Insulation | R0 to R49 | Zonal or Electric FAF | 9.83 | 2.1 | 9.13 | Insulation Multifamily - Existing - Mid/High Rise Roof Insulation R0 to R49 Zonal or Electric FAF |  | Existing | Multifamily Mid/High Rise |  | 1.26 | 30 | 2022-04-01 | 2023-09-30 | per Square feet of area insulated | R-value 49 |  | Roof Insulation |  |  | BPA Qualified |  |  | 0 | 0 | 2.56 | Yes | 12.71 | 0 |  | 12 | Standard | No | Not Per Unit | No
RHVEN13356 | Heating Zone 2 | All Cooling Zones | Residential | HVAC | Envelope | Insulation | Multifamily - Existing - Mid/High Rise | Roof Insulation | R0 to R49 | Zonal or Electric FAF | 9.83 | 2.1 | 9.13 | Insulation Multifamily - Existing - Mid/High Rise Roof Insulation R0 to R49 Zonal or Electric FAF |  | Existing | Multifamily Mid/High Rise |  | 1.11 | 30 | 2019-10-01 | 2022-03-31 | per Square feet of area insulated | R-value 49 |  | Roof Insulation |  |  | BPA Qualified |  |  | 0 | 0 | 10.96 | Yes | -48.25 | 0 |  | 12 | Standard | No | Not Per Unit | No
RHVEN13357 | Heating Zone 3 | All Cooling Zones | Residential | HVAC | Envelope | Insulation | Multifamily - Existing - Mid/High Rise | Wall Insulation | R0 to R11 | Heat Pump | 1.82 | 1.2 | 1.69 | Insulation Multifamily - Existing - Mid/High Rise Wall Insulation R0 to R11 Heat Pump |  | Existing | Multifamily Mid/High Rise |  | 1.18 | 30 | 2022-04-01 | 2023-09-30 | per Square feet of area insulated | R-value 11 |  | Wall Insulation |  |  | BPA Qualified |  |  | 0 | 0 | 3.7 | Yes | -36.52 | 0 |  | 12 | Standard | No | Not Per Unit | No
RHVEN13357 | Heating Zone 3 | All Cooling Zones | Residential | HVAC | Envelope | Insulation | Multifamily - Existing - Mid/High Rise | Wall Insulation | R0 to R11 | Heat Pump | 1.82 | 1.2 | 1.69 | Insulation Multifamily - Existing - Mid/High Rise Wall Insulation R0 to R11 Heat Pump |  | Existing | Multifamily Mid/High Rise |  | 1.37 | 30 | 2019-10-01 | 2022-03-31 | per Square feet of area insulated | R-value 11 |  | Wall Insulation |  |  | BPA Qualified |  |  | 0 | 0 | 1.64 | Yes | 0.76 | 0 |  | 12 | Standard | No | Not Per Unit | No
RHVEN13358 | Heating Zone 3 | All Cooling Zones | Residential | HVAC | Envelope | Insulation | Multifamily - Existing - Mid/High Rise | Wall Insulation | R0 to R11 | Any Electric Heat | 2.72 | 1.2 | 2.53 | Insulation Multifamily - Existing - Mid/High Rise Wall Insulation R0 to R11 Any Electric Heat |  | Existing | Multifamily Mid/High Rise |  | 1.18 | 30 | 2023-10-01 |  | per Square feet of area insulated | R-value 11 |  | Wall Insulation |  |  | BPA Qualified |  |  | 0.00058083 | 0.00060657 | 1.4362 | Yes | -7.4988 | 0.0011295 |  | 12 | Standard | No | Not Per Unit | No
RHVEN13358 | Heating Zone 3 | All Cooling Zones | Residential | HVAC | Envelope | Insulation | Multifamily - Existing - Mid/High Rise | Wall Insulation | R0 to R11 | Zonal or Electric FAF | 2.72 | 1.2 | 2.53 | Insulation Multifamily - Existing - Mid/High Rise Wall Insulation R0 to R11 Zonal or Electric FAF |  | Existing | Multifamily Mid/High Rise |  | 1.18 | 30 | 2022-04-01 | 2023-09-30 | per Square feet of area insulated | R-value 11 |  | Wall Insulation |  |  | BPA Qualified |  |  | 0 | 0 | 10.06 | Yes | 3.23 | 0 |  | 12 | Standard | No | Not Per Unit | No
RHVEN13358 | Heating Zone 3 | All Cooling Zones | Residential | HVAC | Envelope | Insulation | Multifamily - Existing - Mid/High Rise | Wall Insulation | R0 to R11 | Zonal or Electric FAF | 2.72 | 1.2 | 2.53 | Insulation Multifamily - Existing - Mid/High Rise Wall Insulation R0 to R11 Zonal or Electric FAF |  | Existing | Multifamily Mid/High Rise |  | 1.37 | 30 | 2019-10-01 | 2022-03-31 | per Square feet of area insulated | R-value 11 |  | Wall Insulation |  |  | BPA Qualified |  |  | 0 | 0 | 2.46 | Yes | -18.38 | 0 |  | 12 | Standard | No | Not Per Unit | No
RHVEN13359 | Heating Zone 3 | All Cooling Zones | Residential | HVAC | Envelope | Insulation | Multifamily - Existing - Mid/High Rise | Roof Insulation | R0 to R19 | Heat Pump | 6.16 | 1.95 | 5.72 | Insulation Multifamily - Existing - Mid/High Rise Roof Insulation R0 to R19 Heat Pump |  | Existing | Multifamily Mid/High Rise |  | 0.5 | 30 | 2022-04-01 | 2023-09-30 | per Square feet of area insulated | R-value 19 |  | Roof Insulation |  |  | BPA Qualified |  |  | 0 | 0 | 2.1 | Yes | -7.7 | 0 |  | 12 | Standard | No | Not Per Unit | No
RHVEN13359 | Heating Zone 3 | All Cooling Zones | Residential | HVAC | Envelope | Insulation | Multifamily - Existing - Mid/High Rise | Roof Insulation | R0 to R19 | Heat Pump | 6.16 | 1.95 | 5.72 | Insulation Multifamily - Existing - Mid/High Rise Roof Insulation R0 to R19 Heat Pump |  | Existing | Multifamily Mid/High Rise |  | 0.73 | 30 | 2019-10-01 | 2022-03-31 | per Square feet of area insulated | R-value 19 |  | Roof Insulation |  |  | BPA Qualified |  |  | 0 | 0 | 10.44 | Yes | -47.82 | 0 |  | 12 | Standard | No | Not Per Unit | No
RHVEN13360 | Heating Zone 3 | All Cooling Zones | Residential | HVAC | Envelope | Insulation | Multifamily - Existing - Mid/High Rise | Roof Insulation | R0 to R19 | Any Electric Heat | 0.85501 | 1.95 | 0.76504 | Insulation Multifamily - Existing - Mid/High Rise Roof Insulation R0 to R19 Any Electric Heat |  | Existing | Multifamily Mid/High Rise |  | 0.5 | 30 | 2023-10-01 |  | per Square feet of area insulated | R-value 19 |  | Roof Insulation |  |  | BPA Qualified |  |  | 0.0001363 | 0.00014234 | 0.7954 | No | 8.4449 | 0.00026505 |  | 12 | Standard | No | Not Per Unit | No
RHVEN13360 | Heating Zone 3 | All Cooling Zones | Residential | HVAC | Envelope | Insulation | Multifamily - Existing - Mid/High Rise | Roof Insulation | R0 to R19 | Zonal or Electric FAF | 9.24 | 1.95 | 8.58 | Insulation Multifamily - Existing - Mid/High Rise Roof Insulation R0 to R19 Zonal or Electric FAF |  | Existing | Multifamily Mid/High Rise |  | 0.5 | 30 | 2022-04-01 | 2023-09-30 | per Square feet of area insulated | R-value 19 |  | Roof Insulation |  |  | BPA Qualified |  |  | 0 | 0 | 5.55 | Yes | 5.85 | 0 |  | 12 | Standard | No | Not Per Unit | No
RHVEN13360 | Heating Zone 3 | All Cooling Zones | Residential | HVAC | Envelope | Insulation | Multifamily - Existing - Mid/High Rise | Roof Insulation | R0 to R19 | Zonal or Electric FAF | 9.24 | 1.95 | 8.58 | Insulation Multifamily - Existing - Mid/High Rise Roof Insulation R0 to R19 Zonal or Electric FAF |  | Existing | Multifamily Mid/High Rise |  | 0.73 | 30 | 2019-10-01 | 2022-03-31 | per Square feet of area insulated | R-value 19 |  | Roof Insulation |  |  | BPA Qualified |  |  | 0 | 0 | 15.66 | Yes | -50.84 | 0 |  | 12 | Standard | No | Not Per Unit | No
RHVEN13361 | Heating Zone 3 | All Cooling Zones | Residential | HVAC | Envelope | Insulation | Multifamily - Existing - Mid/High Rise | Wall Insulation | R0 to R19 | Heat Pump | 2.81 | 1.95 | 2.61 | Insulation Multifamily - Existing - Mid/High Rise Wall Insulation R0 to R19 Heat Pump |  | Existing | Multifamily Mid/High Rise |  | 1.52 | 30 | 2019-10-01 | 2022-03-31 | per Square feet of area insulated | R-value 19 |  | Wall Insulation |  |  | BPA Qualified |  |  | 0 | 0 | 2.29 | Yes | -15.47 | 0 |  | 12 | Standard | No | Not Per Unit | No
RHVEN13361 | Heating Zone 3 | All Cooling Zones | Residential | HVAC | Envelope | Insulation | Multifamily - Existing - Mid/High Rise | Wall Insulation | R0 to R19 | Heat Pump | 2.81 | 1.95 | 2.61 | Insulation Multifamily - Existing - Mid/High Rise Wall Insulation R0 to R19 Heat Pump |  | Existing | Multifamily Mid/High Rise |  | 1.52 | 30 | 2019-10-01 | 2023-09-30 | per Square feet of area insulated | R-value 19 |  | Wall Insulation |  |  | BPA Qualified |  |  | 0 | 0 | 2.29 | Yes | -15.47 | 0 |  | 12 | Standard | No | Not Per Unit | No
RHVEN13362 | Heating Zone 3 | All Cooling Zones | Residential | HVAC | Envelope | Insulation | Multifamily - Existing - Mid/High Rise | Wall Insulation | R0 to R19 | Any Electric Heat | 4.22 | 1.95 | 3.92 | Insulation Multifamily - Existing - Mid/High Rise Wall Insulation R0 to R19 Any Electric Heat |  | Existing | Multifamily Mid/High Rise |  | 1.18 | 30 | 2023-10-01 |  | per Square feet of area insulated | R-value 19 |  | Wall Insulation |  |  | BPA Qualified |  |  | 0.00069839 | 0.00072934 | 1.1546 | Yes | -2.6791 | 0.0013581 |  | 12 | Standard | No | Not Per Unit | No
RHVEN13362 | Heating Zone 3 | All Cooling Zones | Residential | HVAC | Envelope | Insulation | Multifamily - Existing - Mid/High Rise | Wall Insulation | R0 to R19 | Zonal or Electric FAF | 4.22 | 1.95 | 3.92 | Insulation Multifamily - Existing - Mid/High Rise Wall Insulation R0 to R19 Zonal or Electric FAF |  | Existing | Multifamily Mid/High Rise |  | 1.52 | 30 | 2019-10-01 | 2023-09-30 | per Square feet of area insulated | R-value 19 |  | Wall Insulation |  |  | BPA Qualified |  |  | 0 | 0 | 3.44 | Yes | -29.32 | 0 |  | 12 | Standard | No | Not Per Unit | No
RHVEN13362 | Heating Zone 3 | All Cooling Zones | Residential | HVAC | Envelope | Insulation | Multifamily - Existing - Mid/High Rise | Wall Insulation | R0 to R19 | Zonal or Electric FAF | 4.22 | 1.95 | 3.92 | Insulation Multifamily - Existing - Mid/High Rise Wall Insulation R0 to R19 Zonal or Electric FAF |  | Existing | Multifamily Mid/High Rise |  | 1.52 | 30 | 2019-10-01 | 2022-03-31 | per Square feet of area insulated | R-value 19 |  | Wall Insulation |  |  | BPA Qualified |  |  | 0 | 0 | 3.44 | Yes | -29.32 | 0 |  | 12 | Standard | No | Not Per Unit | No
RHVEN13363 | Heating Zone 3 | All Cooling Zones | Residential | HVAC | Envelope | Insulation | Multifamily - Existing - Mid/High Rise | Roof Insulation | R0 to R49 | Heat Pump | 6.93 | 2.4 | 6.44 | Insulation Multifamily - Existing - Mid/High Rise Roof Insulation R0 to R49 Heat Pump |  | Existing | Multifamily Mid/High Rise |  | 1.26 | 30 | 2022-04-01 | 2023-09-30 | per Square feet of area insulated | R-value 49 |  | Roof Insulation |  |  | BPA Qualified |  |  | 0 | 0 | 1.17 | Yes | 44.9 | 0 |  | 12 | Standard | No | Not Per Unit | No
RHVEN13363 | Heating Zone 3 | All Cooling Zones | Residential | HVAC | Envelope | Insulation | Multifamily - Existing - Mid/High Rise | Roof Insulation | R0 to R49 | Heat Pump | 6.93 | 2.4 | 6.44 | Insulation Multifamily - Existing - Mid/High Rise Roof Insulation R0 to R49 Heat Pump |  | Existing | Multifamily Mid/High Rise |  | 1.11 | 30 | 2019-10-01 | 2022-03-31 | per Square feet of area insulated | R-value 49 |  | Roof Insulation |  |  | BPA Qualified |  |  | 0 | 0 | 7.73 | Yes | -44.63 | 0 |  | 12 | Standard | No | Not Per Unit | No
RHVEN13364 | Heating Zone 3 | All Cooling Zones | Residential | HVAC | Envelope | Insulation | Multifamily - Existing - Mid/High Rise | Roof Insulation | R0 to R49 | Any Electric Heat | 1.2043 | 2.4 | 1.0776 | Insulation Multifamily - Existing - Mid/High Rise Roof Insulation R0 to R49 Any Electric Heat |  | Existing | Multifamily Mid/High Rise |  | 1.26 | 30 | 2023-10-01 |  | per Square feet of area insulated | R-value 49 |  | Roof Insulation |  |  | BPA Qualified |  |  | 0.00019198 | 0.00020049 | 0.44457 | No | 36.6427 | 0.00037333 |  | 12 | Standard | No | Not Per Unit | No
RHVEN13364 | Heating Zone 3 | All Cooling Zones | Residential | HVAC | Envelope | Insulation | Multifamily - Existing - Mid/High Rise | Roof Insulation | R0 to R49 | Zonal or Electric FAF | 10.4 | 2.4 | 9.66 | Insulation Multifamily - Existing - Mid/High Rise Roof Insulation R0 to R49 Zonal or Electric FAF |  | Existing | Multifamily Mid/High Rise |  | 1.26 | 30 | 2022-04-01 | 2023-09-30 | per Square feet of area insulated | R-value 49 |  | Roof Insulation |  |  | BPA Qualified |  |  | 0 | 0 | 3.12 | Yes | 10.41 | 0 |  | 12 | Standard | No | Not Per Unit | No
RHVEN13364 | Heating Zone 3 | All Cooling Zones | Residential | HVAC | Envelope | Insulation | Multifamily - Existing - Mid/High Rise | Roof Insulation | R0 to R49 | Zonal or Electric FAF | 10.4 | 2.4 | 9.66 | Insulation Multifamily - Existing - Mid/High Rise Roof Insulation R0 to R49 Zonal or Electric FAF |  | Existing | Multifamily Mid/High Rise |  | 1.11 | 30 | 2019-10-01 | 2022-03-31 | per Square feet of area insulated | R-value 49 |  | Roof Insulation |  |  | BPA Qualified |  |  | 0 | 0 | 11.6 | Yes | -48.72 | 0 |  | 12 | Standard | No | Not Per Unit | No
RHVEN13365 | Heating Zone 1 | All Cooling Zones | Residential | HVAC | Envelope | Windows | Multifamily - Existing - Mid/High Rise | Prime Windows and Patio Doors | Single Pane or double pane metal frame base Window to 0.30 or better, Patio door to 0.35 or better | Heat Pump | 12.29 | 6 | 11 | Windows Multifamily - Existing - Mid/High Rise Prime Windows and Patio Doors Single Pane or double pane metal frame base Window to 0.30 or better, Patio door to 0.35 or better Heat Pump |  | Existing | Multifamily Mid/High Rise |  | 23.3 | 20 | 2022-04-01 | 2023-09-30 | per Square feet of window replaced | Window u-factor .30 or better; Patio door u-factor .35 or better |  | Window |  |  | BPA Qualified |  |  | 0 | 0 | 1.32 | Yes | 24.52 | 0 |  | 12 | Standard | No | Not Per Unit | No
RHVEN13365 | Heating Zone 1 | All Cooling Zones | Residential | HVAC | Envelope | Windows | Multifamily - Existing - Mid/High Rise | Prime Windows and Patio Doors | Single Pane, Single Pane w/ Storm, or double pane metal frame to 0.30 Window | Heat Pump | 12.29 | 6 | 11 | Windows Multifamily - Existing - Mid/High Rise Prime Windows and Patio Doors Single Pane, Single Pane w/ Storm, or double pane metal frame to 0.30 Window Heat Pump |  | Existing | Multifamily Mid/High Rise |  | 20.61 | 20 | 2019-10-01 | 2022-03-31 | per Square feet of window replaced | U-Factor .30 |  | Window |  |  | BPA Qualified |  |  | 0.01 | 0.01 | 1.21 | Yes | 6.71 | 0.01 |  | 12 | Standard | No | Not Per Unit | No
RHVEN13366 | Heating Zone 1 | All Cooling Zones | Residential | HVAC | Envelope | Windows | Multifamily - Existing - Mid/High Rise | Prime Windows and Patio Doors | Single Pane or double pane metal frame base Window to 0.30 or better, Patio door to 0.35 or better | Any Electric Heat | 20.2923 | 6 | 18.1569 | Windows Multifamily - Existing - Mid/High Rise Prime Windows and Patio Doors Single Pane or double pane metal frame base Window to 0.30 or better, Patio door to 0.35 or better Any Electric Heat |  | Existing | Multifamily Mid/High Rise |  | 23.3 | 20 | 2023-10-01 |  | per Square feet of window replaced | Window u-factor .30 or better; Patio door u-factor .35 or better |  | Window |  |  | BPA Qualified |  |  | 0.0032349 | 0.0033782 | 0.53157 | No | 26.171 | 0.0094359 |  | 12 | Standard | No | Not Per Unit | No
RHVEN13366 | Heating Zone 1 | All Cooling Zones | Residential | HVAC | Envelope | Windows | Multifamily - Existing - Mid/High Rise | Prime Windows and Patio Doors | Single Pane or double pane metal frame base Window to 0.30 or better, Patio door to 0.35 or better | Zonal or Electric FAF | 27.75 | 6 | 26 | Windows Multifamily - Existing - Mid/High Rise Prime Windows and Patio Doors Single Pane or double pane metal frame base Window to 0.30 or better, Patio door to 0.35 or better Zonal or Electric FAF |  | Existing | Multifamily Mid/High Rise |  | 23.3 | 20 | 2022-04-01 | 2023-09-30 | per Square feet of window replaced | Window u-factor .30 or better; Patio door u-factor .35 or better |  | Window |  |  | BPA Qualified |  |  | 0.01 | 0.01 | 2.89 | Yes | 11.24 | 0.01 |  | 12 | Standard | No | Not Per Unit | No
RHVEN13366 | Heating Zone 1 | All Cooling Zones | Residential | HVAC | Envelope | Windows | Multifamily - Existing - Mid/High Rise | Prime Windows and Patio Doors | Single Pane, Single Pane w/ Storm, or double pane metal frame to 0.30 Window | Zonal or Electric FAF | 27.75 | 6 | 26 | Windows Multifamily - Existing - Mid/High Rise Prime Windows and Patio Doors Single Pane, Single Pane w/ Storm, or double pane metal frame to 0.30 Window Zonal or Electric FAF |  | Existing | Multifamily Mid/High Rise |  | 20.61 | 20 | 2019-10-01 | 2022-03-31 | per Square feet of window replaced | U-Factor .30 |  | Window |  |  | BPA Qualified |  |  | 0.02 | 0.02 | 2.74 | Yes | -80.51 | 0.01 |  | 12 | Standard | No | Not Per Unit | No
RHVEN13367 | Heating Zone 2 | All Cooling Zones | Residential | HVAC | Envelope | Windows | Multifamily - Existing - Mid/High Rise | Prime Windows and Patio Doors | Single Pane or double pane metal frame base Window to 0.30 or better, Patio door to 0.35 or better | Heat Pump | 21.26 | 12 | 20 | Windows Multifamily - Existing - Mid/High Rise Prime Windows and Patio Doors Single Pane or double pane metal frame base Window to 0.30 or better, Patio door to 0.35 or better Heat Pump |  | Existing | Multifamily Mid/High Rise |  | 23.3 | 20 | 2022-04-01 | 2023-09-30 | per Square feet of window replaced | Window u-factor .30 or better; Patio door u-factor .35 or better |  | Window |  |  | BPA Qualified |  |  | 0.01 | 0.01 | 2.11 | Yes | 15.4 | 0.01 |  | 12 | Standard | No | Not Per Unit | No
RHVEN13367 | Heating Zone 2 | All Cooling Zones | Residential | HVAC | Envelope | Windows | Multifamily - Existing - Mid/High Rise | Prime Windows and Patio Doors | Single Pane, Single Pane w/ Storm, or double pane metal frame to 0.30 Window | Heat Pump | 21.26 | 12 | 20 | Windows Multifamily - Existing - Mid/High Rise Prime Windows and Patio Doors Single Pane, Single Pane w/ Storm, or double pane metal frame to 0.30 Window Heat Pump |  | Existing | Multifamily Mid/High Rise |  | 20.61 | 20 | 2019-10-01 | 2022-03-31 | per Square feet of window replaced | U-Factor .30 |  | Window |  |  | BPA Qualified |  |  | 0.02 | 0.02 | 2.1 | Yes | -59.34 | 0.01 |  | 12 | Standard | No | Not Per Unit | No
RHVEN13368 | Heating Zone 2 | All Cooling Zones | Residential | HVAC | Envelope | Windows | Multifamily - Existing - Mid/High Rise | Prime Windows and Patio Doors | Single Pane or double pane metal frame base Window to 0.30 or better, Patio door to 0.35 or better | Any Electric Heat | 26.9232 | 12 | 24.09 | Windows Multifamily - Existing - Mid/High Rise Prime Windows and Patio Doors Single Pane or double pane metal frame base Window to 0.30 or better, Patio door to 0.35 or better Any Electric Heat |  | Existing | Multifamily Mid/High Rise |  | 23.3 | 20 | 2023-10-01 |  | per Square feet of window replaced | Window u-factor .30 or better; Patio door u-factor .35 or better |  | Window |  |  | BPA Qualified |  |  | 0.0042919 | 0.0044821 | 0.70527 | No | 13.0047 | 0.012519 |  | 12 | Standard | No | Not Per Unit | No
RHVEN13368 | Heating Zone 2 | All Cooling Zones | Residential | HVAC | Envelope | Windows | Multifamily - Existing - Mid/High Rise | Prime Windows and Patio Doors | Single Pane or double pane metal frame base Window to 0.30 or better, Patio door to 0.35 or better | Zonal or Electric FAF | 41.14 | 12 | 38 | Windows Multifamily - Existing - Mid/High Rise Prime Windows and Patio Doors Single Pane or double pane metal frame base Window to 0.30 or better, Patio door to 0.35 or better Zonal or Electric FAF |  | Existing | Multifamily Mid/High Rise |  | 23.3 | 20 | 2022-04-01 | 2023-09-30 | per Square feet of window replaced | Window u-factor .30 or better; Patio door u-factor .35 or better |  | Window |  |  | BPA Qualified |  |  | 0.01 | 0.01 | 3.83 | Yes | 8.47 | 0.01 |  | 12 | Standard | No | Not Per Unit | No
RHVEN13368 | Heating Zone 2 | All Cooling Zones | Residential | HVAC | Envelope | Windows | Multifamily - Existing - Mid/High Rise | Prime Windows and Patio Doors | Single Pane, Single Pane w/ Storm, or double pane metal frame to 0.30 Window | Zonal or Electric FAF | 41.14 | 12 | 38 | Windows Multifamily - Existing - Mid/High Rise Prime Windows and Patio Doors Single Pane, Single Pane w/ Storm, or double pane metal frame to 0.30 Window Zonal or Electric FAF |  | Existing | Multifamily Mid/High Rise |  | 20.61 | 20 | 2019-10-01 | 2022-03-31 | per Square feet of window replaced | U-Factor .30 |  | Window |  |  | BPA Qualified |  |  | 0.03 | 0.03 | 4.06 | Yes | -103.08 | 0.02 |  | 12 | Standard | No | Not Per Unit | No
RHVEN13369 | Heating Zone 3 | All Cooling Zones | Residential | HVAC | Envelope | Windows | Multifamily - Existing - Mid/High Rise | Prime Windows and Patio Doors | Single Pane or double pane metal frame base Window to 0.30 or better, Patio door to 0.35 or better | Heat Pump | 28.11 | 12 | 26 | Windows Multifamily - Existing - Mid/High Rise Prime Windows and Patio Doors Single Pane or double pane metal frame base Window to 0.30 or better, Patio door to 0.35 or better Heat Pump |  | Existing | Multifamily Mid/High Rise |  | 23.3 | 20 | 2022-04-01 | 2023-09-30 | per Square feet of window replaced | Window u-factor .30 or better; Patio door u-factor .35 or better |  | Window |  |  | BPA Qualified |  |  | 0.01 | 0.01 | 3.05 | Yes | 10.64 | 0.01 |  | 12 | Standard | No | Not Per Unit | No
RHVEN13369 | Heating Zone 3 | All Cooling Zones | Residential | HVAC | Envelope | Windows | Multifamily - Existing - Mid/High Rise | Prime Windows and Patio Doors | Single Pane, Single Pane w/ Storm, or double pane metal frame to 0.30 Window | Heat Pump | 28.11 | 12 | 26 | Windows Multifamily - Existing - Mid/High Rise Prime Windows and Patio Doors Single Pane, Single Pane w/ Storm, or double pane metal frame to 0.30 Window Heat Pump |  | Existing | Multifamily Mid/High Rise |  | 20.61 | 20 | 2019-10-01 | 2022-03-31 | per Square feet of window replaced | U-Factor .30 |  | Window |  |  | BPA Qualified |  |  | 0.02 | 0.02 | 2.77 | Yes | -81.39 | 0.01 |  | 12 | Standard | No | Not Per Unit | No
RHVEN13370 | Heating Zone 3 | All Cooling Zones | Residential | HVAC | Envelope | Windows | Multifamily - Existing - Mid/High Rise | Prime Windows and Patio Doors | Single Pane or double pane metal frame base Window to 0.30 or better, Patio door to 0.35 or better | Any Electric Heat | 32.2836 | 12 | 28.8863 | Windows Multifamily - Existing - Mid/High Rise Prime Windows and Patio Doors Single Pane or double pane metal frame base Window to 0.30 or better, Patio door to 0.35 or better Any Electric Heat |  | Existing | Multifamily Mid/High Rise |  | 23.3 | 20 | 2023-10-01 |  | per Square feet of window replaced | Window u-factor .30 or better; Patio door u-factor .35 or better |  | Window |  |  | BPA Qualified |  |  | 0.0051464 | 0.0053745 | 0.84569 | No | 6.3146 | 0.015012 |  | 12 | Standard | No | Not Per Unit | No
RHVEN13370 | Heating Zone 3 | All Cooling Zones | Residential | HVAC | Envelope | Windows | Multifamily - Existing - Mid/High Rise | Prime Windows and Patio Doors | Single Pane or double pane metal frame base Window to 0.30 or better, Patio door to 0.35 or better | Zonal or Electric FAF | 50.91 | 12 | 47 | Windows Multifamily - Existing - Mid/High Rise Prime Windows and Patio Doors Single Pane or double pane metal frame base Window to 0.30 or better, Patio door to 0.35 or better Zonal or Electric FAF |  | Existing | Multifamily Mid/High Rise |  | 23.3 | 20 | 2022-04-01 | 2023-09-30 | per Square feet of window replaced | Window u-factor .30 or better; Patio door u-factor .35 or better |  | Window |  |  | BPA Qualified |  |  | 0.02 | 0.02 | 4.6 | Yes | 7.07 | 0.01 |  | 12 | Standard | No | Not Per Unit | No
RHVEN13370 | Heating Zone 3 | All Cooling Zones | Residential | HVAC | Envelope | Windows | Multifamily - Existing - Mid/High Rise | Prime Windows and Patio Doors | Single Pane, Single Pane w/ Storm, or double pane metal frame to 0.30 Window | Zonal or Electric FAF | 50.91 | 12 | 47 | Windows Multifamily - Existing - Mid/High Rise Prime Windows and Patio Doors Single Pane, Single Pane w/ Storm, or double pane metal frame to 0.30 Window Zonal or Electric FAF |  | Existing | Multifamily Mid/High Rise |  | 20.61 | 20 | 2019-10-01 | 2022-03-31 | per Square feet of window replaced | U-Factor .30 |  | Window |  |  | BPA Qualified |  |  | 0.04 | 0.04 | 5.02 | Yes | -112.05 | 0.02 |  | 12 | Standard | No | Not Per Unit | No
RHVEN14504 | All Heating Zones | All Cooling Zones | Residential | HVAC | Envelope | Door Sweeps | Any Residential | Any Electric Heat |  | Direct Install | 28.5834 | 25 | 25.5755 | Door Sweeps Any Residential Any Electric Heat Direct Install |  | New or Existing |  |  | 16.7385 | 5 | 2023-10-01 |  | Per Door Sweep | [5 empty] | BPA Qualified |  |  | 0.0045566 | 0.0047585 | 4.342 | Yes | 114.2818 | 0 |  | 20 | Standard | No | Not Per Unit | No
RHVEN14506 | All Heating Zones | All Cooling Zones | Residential | HVAC | Envelope | Door Sweeps | Any Residential | Any Electric Heat |  | By Request | 14.2917 | 10 | 12.7877 | Door Sweeps Any Residential Any Electric Heat By Request |  | New or Existing |  |  | 18.9084 | 5 | 2023-10-01 |  | Per Door Sweep | [5 empty] | BPA Qualified |  |  | 0.0022783 | 0.0023792 | 1.9219 | Yes | 292.556 | 0 |  | 20 | Standard | No | Not Per Unit | No
RHVEN21407 | Heating Zone 3 | All Cooling Zones | Residential | HVAC | Envelope | Insulation | Single Family - Existing | Floor Insulation | R0 to R25 | Any Electric Heat | 0.66 | 1.2 | 0.61 | Insulation Single Family - Existing Floor Insulation R0 to R25 Any Electric Heat |  | Existing | Single Family |  | 1.19 | 45 | 2023-10-01 |  | per Square feet of area insulated | R-Value 25 |  | Floor Insulation |  |  | BPA Qualified |  |  | 0 | 0 | 1.9 | Yes | 17.13 | 0 |  | 15 | Standard | No | Not Per Unit | No
RHVEN21407 | Heating Zone 3 | All Cooling Zones | Residential | HVAC | Envelope | Insulation | Single Family - Existing | Floor Insulation | R0 to R25 | Any Electric Heat | 0.66 | 1.2 | 0.61 | Insulation Single Family - Existing Floor Insulation R0 to R25 Any Electric Heat |  | Existing | Single Family |  | 1.19 | 45 | 2022-04-01 | 2023-09-30 | per Square feet of area insulated | R-Value 25 |  | Floor Insulation |  |  | BPA Qualified |  |  | 0 | 0 | 1.9 | Yes | 17.13 | 0 |  | 15 | Standard | No | Not Per Unit | No
RHVEN21407 | Heating Zone 3 | All Cooling Zones | Residential | HVAC | Envelope | Insulation | Single Family - Existing | Floor Insulation | R0 to R25 | Any Electric Heat | 1.2 | 1.2 | 1.12 | Insulation Single Family - Existing Floor Insulation R0 to R25 Any Electric Heat |  | Existing | Single Family |  | 1.28 | 45 | 2019-10-01 | 2022-03-31 | per Square feet of area insulated | R-Value 25 |  | Floor Insulation |  |  | BPA Qualified |  |  | 0 | 0 | 2.6 | Yes | -48.5 | 0 |  | 15 | Standard | No | Not Per Unit | No
RHVHS10356 | Heating Zone 1 | All Cooling Zones | Residential | HVAC | HVAC System | Air-Source Heat Pumps with PTCS | Single Family - Existing | PTCS Heat Pump Upgrade | Baseline: Any Electric or Non-Electric Heating System |  | 736.2 | 500 | 683.6 | Air-Source Heat Pumps with PTCS Single Family - Existing PTCS Heat Pump Upgrade Baseline: Any Electric or Non-Electric Heating System |  | Existing | Single Family |  | 81 | 15 | 2022-04-01 | 2023-09-30 |  | SEER/HSPF 14/9.0 |  |  |  | Baseline: Any Electric or Non-Electric Heating System | RTF Approved | 2015-11-10 | ResSFExistingHVAC_v3_2.xlsm | 0.28 | 0.27 | 12.7 | Yes | -50 | 0.38 |  | 14 | Standard | Yes | Per Unit | No
RHVHS10356 | Heating Zone 1 | All Cooling Zones | Residential | HVAC | HVAC System | Air-Source Heat Pumps with PTCS | Single Family - Existing | PTCS Heat Pump Upgrade | Baseline: Any Electric or Non-Electric Heating System |  | 793.31 | 500 | 734.99 | Air-Source Heat Pumps with PTCS Single Family - Existing PTCS Heat Pump Upgrade Baseline: Any Electric or Non-Electric Heating System |  | Existing | Single Family |  | 81 | 15 | 2019-10-01 | 2022-03-31 |  | SEER/HSPF 14/9.0 |  |  |  | Baseline: Any Electric or Non-Electric Heating System | RTF Approved | 2015-11-10 | ResSFExistingHVAC_v3_2.xlsm | 0.28 | 0.27 | 12.7 | Yes | -50 | 0.38 |  | 14 | Standard | Yes | Per Unit | No
RHVHS10357 | Heating Zone 2 | All Cooling Zones | Residential | HVAC | HVAC System | Air-Source Heat Pumps with PTCS | Single Family - Existing | PTCS Heat Pump Upgrade | Baseline: Any Electric or Non-Electric Heating System |  | 985 | 500 | 914.6 | Air-Source Heat Pumps with PTCS Single Family - Existing PTCS Heat Pump Upgrade Baseline: Any Electric or Non-Electric Heating System |  | Existing | Single Family |  | 81 | 15 | 2022-04-01 | 2023-09-30 |  | SEER/HSPF 14/9.0 |  |  |  | Baseline: Any Electric or Non-Electric Heating System | RTF Approved | 2015-11-10 | ResSFExistingHVAC_v3_2.xlsm | 0.37 | 0.36 | 16.7 | Yes | -54 | 0.5 |  | 14 | Standard | Yes | Per Unit | No
RHVHS10357 | Heating Zone 2 | All Cooling Zones | Residential | HVAC | HVAC System | Air-Source Heat Pumps with PTCS | Single Family - Existing | PTCS Heat Pump Upgrade | Baseline: Any Electric or Non-Electric Heating System |  | 1050.56 | 500 | 974.21 | Air-Source Heat Pumps with PTCS Single Family - Existing PTCS Heat Pump Upgrade Baseline: Any Electric or Non-Electric Heating System |  | Existing | Single Family |  | 81 | 15 | 2019-10-01 | 2022-03-31 |  | SEER/HSPF 14/9.0 |  |  |  | Baseline: Any Electric or Non-Electric Heating System | RTF Approved | 2015-11-10 | ResSFExistingHVAC_v3_2.xlsm | 0.37 | 0.36 | 16.7 | Yes | -54 | 0.5 |  | 14 | Standard | Yes | Per Unit | No
RHVHS10358 | Heating Zone 3 | All Cooling Zones | Residential | HVAC | HVAC System | Air-Source Heat Pumps with PTCS | Single Family - Existing | PTCS Heat Pump Upgrade | Baseline: Any Electric or Non-Electric Heating System |  | 1113.5 | 500 | 1034 | Air-Source Heat Pumps with PTCS Single Family - Existing PTCS Heat Pump Upgrade Baseline: Any Electric or Non-Electric Heating System |  | Existing | Single Family |  | 81 | 15 | 2022-04-01 | 2023-09-30 |  | SEER/HSPF 14/9.0 |  |  |  | Baseline: Any Electric or Non-Electric Heating System | RTF Approved | 2015-11-10 | ResSFExistingHVAC_v3_2.xlsm | 0.41 | 0.4 | 18.5 | Yes | -55.4 | 0.55 |  | 14 | Standard | Yes | Per Unit | No
RHVHS10358 | Heating Zone 3 | All Cooling Zones | Residential | HVAC | HVAC System | Air-Source Heat Pumps with PTCS | Single Family - Existing | PTCS Heat Pump Upgrade | Baseline: Any Electric or Non-Electric Heating System |  | 1163.25 | 500 | 1077.51 | Air-Source Heat Pumps with PTCS Single Family - Existing PTCS Heat Pump Upgrade Baseline: Any Electric or Non-Electric Heating System |  | Existing | Single Family |  | 81 | 15 | 2019-10-01 | 2022-03-31 |  | SEER/HSPF 14/9.0 |  |  |  | Baseline: Any Electric or Non-Electric Heating System | RTF Approved | 2015-11-10 | ResSFExistingHVAC_v3_2.xlsm | 0.41 | 0.4 | 18.5 | Yes | -55.4 | 0.55 |  | 14 | Standard | Yes | Per Unit | No
RHVHS10368 | Heating Zone 1 | All Cooling Zones | Residential | HVAC | HVAC System | Air-Source Heat Pumps with PTCS | Single Family - Existing | PTCS Conversion of Electric FAF to Heat Pump | Baseline: Electric Forced Air Furnace w/ Air Conditioning |  | 5593.9 | 1400 | 5196 | Air-Source Heat Pumps with PTCS Single Family - Existing PTCS Conversion of Electric FAF to Heat Pump Baseline: Electric Forced Air Furnace w/ Air Conditioning |  | Existing | Single Family |  | 4334.12 | 15 | 2022-04-01 | 2023-09-30 |  | SEER/HSPF 14/9.0 |  |  |  | Electric Forced Air Furnace w/ Air Conditioning | RTF Approved | 2015-11-10 | ResSFExistingHVAC_v3_2.xlsm | 3.37 | 3.35 | 2.64 | Yes | -42.28 | 3.62 |  | 14 | Standard | Yes | Per Unit | No
RHVHS10368 | Heating Zone 1 | All Cooling Zones | Residential | HVAC | HVAC System | Air-Source Heat Pumps with PTCS | Single Family - Existing | PTCS Conversion of Electric FAF to Heat Pump | Baseline: Electric Forced Air Furnace w/ Air Conditioning |  | 7613.37 | 1400 | 7065.88 | Air-Source Heat Pumps with PTCS Single Family - Existing PTCS Conversion of Electric FAF to Heat Pump Baseline: Electric Forced Air Furnace w/ Air Conditioning |  | Existing | Single Family |  | 4334.12 | 15 | 2019-10-01 | 2022-03-31 |  | SEER/HSPF 14/9.0 |  |  |  | Electric Forced Air Furnace w/ Air Conditioning | RTF Approved | 2015-11-10 | ResSFExistingHVAC_v3_2.xlsm | 3.37 | 3.35 | 2.64 | Yes | -42.28 | 3.62 |  | 14 | Standard | Yes | Per Unit | No
RHVHS10369 | Heating Zone 1 | All Cooling Zones | Residential | HVAC | HVAC System | Air-Source Heat Pumps with PTCS | Manufactured Home - Existing | PTCS Conversion of Electric FAF to Heat Pump | Baseline: Electric Forced Air Furnace w/ Air Conditioning |  | 5090.4 | 1400 | 4728.3 | Air-Source Heat Pumps with PTCS Manufactured Home - Existing PTCS Conversion of Electric FAF to Heat Pump Baseline: Electric Forced Air Furnace w/ Air Conditioning |  | Existing | Manufactured Home |  | 4124.02 | 15 | 2022-04-01 | 2023-09-30 |  | SEER/HSPF 14/9.0 |  |  |  | Electric Forced Air Furnace w/ Air Conditioning | RTF Approved | 2015-08-18 | ResMHExistingHVAC_v3.xlsm | 2.88 | 2.86 | 2.25 | Yes | -26.22 | 3.09 |  | 14 | Standard | Yes | Per Unit | No
RHVHS10369 | Heating Zone 1 | All Cooling Zones | Residential | HVAC | HVAC System | Air-Source Heat Pumps with PTCS | Manufactured Home - Existing | PTCS Conversion of Electric FAF to Heat Pump | Baseline: Electric Forced Air Furnace w/ Air Conditioning |  | 6501.16 | 1400 | 6033.65 | Air-Source Heat Pumps with PTCS Manufactured Home - Existing PTCS Conversion of Electric FAF to Heat Pump Baseline: Electric Forced Air Furnace w/ Air Conditioning |  | Existing | Manufactured Home |  | 4124.02 | 15 | 2019-10-01 | 2022-03-31 |  | SEER/HSPF 14/9.0 |  |  |  | Electric Forced Air Furnace w/ Air Conditioning | RTF Approved | 2015-08-18 | ResMHExistingHVAC_v3.xlsm | 2.88 | 2.86 | 2.25 | Yes | -26.22 | 3.09 |  | 14 | Standard | Yes | Per Unit | No
RHVHS10370 | Heating Zone 1 | All Cooling Zones | Residential | HVAC | HVAC System | Air-Source Heat Pumps with PTCS | Single Family - Existing | PTCS Conversion of Electric FAF to Heat Pump | Baseline: Electric Forced Air Furnace w/o Air Conditioning |  | 5273.1 | 1400 | 4897.8 | Air-Source Heat Pumps with PTCS Single Family - Existing PTCS Conversion of Electric FAF to Heat Pump Baseline: Electric Forced Air Furnace w/o Air Conditioning |  | Existing | Single Family |  | 6524.59 | 15 | 2022-04-01 | 2023-09-30 |  | SEER/HSPF 14/9.0 |  |  |  | Electric Forced Air Furnace w/o Air Conditioning | RTF Approved | 2015-11-10 | ResSFExistingHVAC_v3_2.xlsm | 3.37 | 3.35 | 1.77 | Yes | -15.06 | 3.44 |  | 14 | Standard | Yes | Per Unit | No
RHVHS10370 | Heating Zone 1 | Cooling Zone 1 | Residential | HVAC | HVAC System | Air-Source Heat Pumps with PTCS | Single Family - Existing | PTCS Conversion of Electric FAF to Heat Pump | Baseline: Electric Forced Air Furnace w/o Air Conditioning |  | 7235.59 | 1400 | 6713.43 | Air-Source Heat Pumps with PTCS Single Family - Existing PTCS Conversion of Electric FAF to Heat Pump Baseline: Electric Forced Air Furnace w/o Air Conditioning |  | Existing | Single Family |  | 6524.59 | 15 | 2019-10-01 | 2022-03-31 |  | SEER/HSPF 14/9.0 |  |  |  | Electric Forced Air Furnace w/o Air Conditioning | RTF Approved | 2015-11-10 | ResSFExistingHVAC_v3_2.xlsm | 3.37 | 3.35 | 1.77 | Yes | -15.06 | 3.44 |  | 14 | Standard | Yes | Per Unit | No
RHVHS10371 | Heating Zone 1 | All Cooling Zones | Residential | HVAC | HVAC System | Air-Source Heat Pumps with PTCS | Manufactured Home - Existing | PTCS Conversion of Electric FAF to Heat Pump | Baseline: Electric Forced Air Furnace w/o Air Conditioning |  | 4870.4 | 1400 | 4523.8 | Air-Source Heat Pumps with PTCS Manufactured Home - Existing PTCS Conversion of Electric FAF to Heat Pump Baseline: Electric Forced Air Furnace w/o Air Conditioning |  | Existing | Manufactured Home |  | 6061.26 | 15 | 2022-04-01 | 2023-09-30 |  | SEER/HSPF 14/9.0 |  |  |  | Electric Forced Air Furnace w/o Air Conditioning | RTF Approved | 2015-08-18 | ResMHExistingHVAC_v3.xlsm | 2.88 | 2.86 | 1.55 | Yes | 3.05 | 2.95 |  | 14 | Standard | Yes | Per Unit | No
RHVHS10371 | Heating Zone 1 | Cooling Zone 1 | Residential | HVAC | HVAC System | Air-Source Heat Pumps with PTCS | Manufactured Home - Existing | PTCS Conversion of Electric FAF to Heat Pump | Baseline: Electric Forced Air Furnace w/o Air Conditioning |  | 6205.71 | 1400 | 5758.01 | Air-Source Heat Pumps with PTCS Manufactured Home - Existing PTCS Conversion of Electric FAF to Heat Pump Baseline: Electric Forced Air Furnace w/o Air Conditioning |  | Existing | Manufactured Home |  | 6061.26 | 15 | 2019-10-01 | 2022-03-31 |  | SEER/HSPF 14/9.0 |  |  |  | Electric Forced Air Furnace w/o Air Conditioning | RTF Approved | 2015-08-18 | ResMHExistingHVAC_v3.xlsm | 2.88 | 2.86 | 1.55 | Yes | 3.05 | 2.95 |  | 14 | Standard | Yes | Per Unit | No
RHVHS10372 | Heating Zone 1 | Cooling Zone 2 | Residential | HVAC | HVAC System | Air-Source Heat Pumps with PTCS | Single Family - Existing | PTCS Conversion of Electric FAF to Heat Pump | Baseline: Electric Forced Air Furnace w/o Air Conditioning |  | 7378.44 | 1400 | 6846.7 | Air-Source Heat Pumps with PTCS Single Family - Existing PTCS Conversion of Electric FAF to Heat Pump Baseline: Electric Forced Air Furnace w/o Air Conditioning |  | Existing | Single Family |  | 5329.55 | 15 | 2019-10-01 | 2022-03-31 |  | SEER/HSPF 14/9.0 |  |  |  | Electric Forced Air Furnace w/o Air Conditioning | RTF Approved | 2015-11-10 | ResSFExistingHVAC_v3_2.xlsm | 3.37 | 3.35 | 2.16 | Yes | -31.26 | 3.5 |  | 14 | Standard | Yes | Per Unit | No
RHVHS10373 | Heating Zone 1 | Cooling Zone 2 | Residential | HVAC | HVAC System | Air-Source Heat Pumps with PTCS | Manufactured Home - Existing | PTCS Conversion of Electric FAF to Heat Pump | Baseline: Electric Forced Air Furnace w/o Air Conditioning |  | 6130.55 | 1400 | 5687.9 | Air-Source Heat Pumps with PTCS Manufactured Home - Existing PTCS Conversion of Electric FAF to Heat Pump Baseline: Electric Forced Air Furnace w/o Air Conditioning |  | Existing | Manufactured Home |  | 5499.53 | 15 | 2019-10-01 | 2022-03-31 |  | SEER/HSPF 14/9.0 |  |  |  | Electric Forced Air Furnace w/o Air Conditioning | RTF Approved | 2015-08-18 | ResMHExistingHVAC_v3.xlsm | 2.88 | 2.86 | 1.8 | Yes | -17.31 | 2.91 |  | 14 | Standard | Yes | Per Unit | No
RHVHS10374 | Heating Zone 1 | Cooling Zone 3 | Residential | HVAC | HVAC System | Air-Source Heat Pumps with PTCS | Single Family - Existing | PTCS Conversion of Electric FAF to Heat Pump | Baseline: Electric Forced Air Furnace w/o Air Conditioning |  | 7613.37 | 1400 | 7065.88 | Air-Source Heat Pumps with PTCS Single Family - Existing PTCS Conversion of Electric FAF to Heat Pump Baseline: Electric Forced Air Furnace w/o Air Conditioning |  | Existing | Single Family |  | 4334.12 | 15 | 2019-10-01 | 2022-03-31 |  | SEER/HSPF 14/9.0 |  |  |  | Electric Forced Air Furnace w/o Air Conditioning | RTF Approved | 2015-11-10 | ResSFExistingHVAC_v3_2.xlsm | 3.37 | 3.35 | 2.64 | Yes | -42.28 | 3.62 |  | 14 | Standard | Yes | Per Unit | No
RHVHS10375 | Heating Zone 1 | Cooling Zone 3 | Residential | HVAC | HVAC System | Air-Source Heat Pumps with PTCS | Manufactured Home - Existing | PTCS Conversion of Electric FAF to Heat Pump | Baseline: Electric Forced Air Furnace w/o Air Conditioning |  | 6031.19 | 1400 | 5595.2 | Air-Source Heat Pumps with PTCS Manufactured Home - Existing PTCS Conversion of Electric FAF to Heat Pump Baseline: Electric Forced Air Furnace w/o Air Conditioning |  | Existing | Manufactured Home |  | 4901.88 | 15 | 2019-10-01 | 2022-03-31 |  | SEER/HSPF 14/9.0 |  |  |  | Electric Forced Air Furnace w/o Air Conditioning | RTF Approved | 2015-08-18 | ResMHExistingHVAC_v3.xlsm | 2.88 | 2.86 | 2.02 | Yes | -30.29 | 2.86 |  | 14 | Standard | Yes | Per Unit | No
RHVHS10376 | Heating Zone 2 | All Cooling Zones | Residential | HVAC | HVAC System | Air-Source Heat Pumps with PTCS | Single Family - Existing | PTCS Conversion of Electric FAF to Heat Pump | Baseline: Electric Forced Air Furnace w/ Air Conditioning |  | 4020.9 | 1400 | 3737.4 | Air-Source Heat Pumps with PTCS Single Family - Existing PTCS Conversion of Electric FAF to Heat Pump Baseline: Electric Forced Air Furnace w/ Air Conditioning |  | Existing | Single Family |  | 4096.03 | 15 | 2022-04-01 | 2023-09-30 |  | SEER/HSPF 14/9.0 |  |  |  | Electric Forced Air Furnace w/ Air Conditioning | RTF Approved | 2015-11-10 | ResSFExistingHVAC_v3_2.xlsm | 2.65 | 2.63 | 2.45 | Yes | -23.9 | 3.62 |  | 14 | Standard | Yes | Per Unit | No
RHVHS10376 | Heating Zone 2 | All Cooling Zones | Residential | HVAC | HVAC System | Air-Source Heat Pumps with PTCS | Single Family - Existing | PTCS Conversion of Electric FAF to Heat Pump | Baseline: Electric Forced Air Furnace w/ Air Conditioning |  | 7624.74 | 1400 | 7075.12 | Air-Source Heat Pumps with PTCS Single Family - Existing PTCS Conversion of Electric FAF to Heat Pump Baseline: Electric Forced Air Furnace w/ Air Conditioning |  | Existing | Single Family |  | 4096.03 | 15 | 2019-10-01 | 2022-03-31 |  | SEER/HSPF 14/9.0 |  |  |  | Electric Forced Air Furnace w/ Air Conditioning | RTF Approved | 2015-11-10 | ResSFExistingHVAC_v3_2.xlsm | 2.65 | 2.63 | 2.45 | Yes | -23.9 | 3.62 |  | 14 | Standard | Yes | Per Unit | No
RHVHS10377 | Heating Zone 2 | All Cooling Zones | Residential | HVAC | HVAC System | Air-Source Heat Pumps with PTCS | Manufactured Home - Existing | PTCS Conversion of Electric FAF to Heat Pump | Baseline: Electric Forced Air Furnace w/ Air Conditioning |  | 4759.2 | 1400 | 4424 | Air-Source Heat Pumps with PTCS Manufactured Home - Existing PTCS Conversion of Electric FAF to Heat Pump Baseline: Electric Forced Air Furnace w/ Air Conditioning |  | Existing | Manufactured Home |  | 4116.25 | 15 | 2022-04-01 | 2023-09-30 |  | SEER/HSPF 14/9.0 |  |  |  | Electric Forced Air Furnace w/ Air Conditioning | RTF Approved | 2015-08-18 | ResMHExistingHVAC_v3.xlsm | 2.26 | 2.24 | 2.14 | Yes | -17.8 | 3.09 |  | 14 | Standard | Yes | Per Unit | No
RHVHS10377 | Heating Zone 2 | All Cooling Zones | Residential | HVAC | HVAC System | Air-Source Heat Pumps with PTCS | Manufactured Home - Existing | PTCS Conversion of Electric FAF to Heat Pump | Baseline: Electric Forced Air Furnace w/ Air Conditioning |  | 6509.79 | 1400 | 6040.54 | Air-Source Heat Pumps with PTCS Manufactured Home - Existing PTCS Conversion of Electric FAF to Heat Pump Baseline: Electric Forced Air Furnace w/ Air Conditioning |  | Existing | Manufactured Home |  | 4116.25 | 15 | 2019-10-01 | 2022-03-31 |  | SEER/HSPF 14/9.0 |  |  |  | Electric Forced Air Furnace w/ Air Conditioning | RTF Approved | 2015-08-18 | ResMHExistingHVAC_v3.xlsm | 2.26 | 2.24 | 2.14 | Yes | -17.8 | 3.09 |  | 14 | Standard | Yes | Per Unit | No
RHVHS10378 | Heating Zone 2 | All Cooling Zones | Residential | HVAC | HVAC System | Air-Source Heat Pumps with PTCS | Single Family - Existing | PTCS Conversion of Electric FAF to Heat Pump | Baseline: Electric Forced Air Furnace w/o Air Conditioning |  | 3602.7 | 1400 | 3348.7 | Air-Source Heat Pumps with PTCS Single Family - Existing PTCS Conversion of Electric FAF to Heat Pump Baseline: Electric Forced Air Furnace w/o Air Conditioning |  | Existing | Single Family |  | 6279.5 | 15 | 2022-04-01 | 2023-09-30 |  | SEER/HSPF 14/9.0 |  |  |  | Electric Forced Air Furnace w/o Air Conditioning | RTF Approved | 2015-11-10 | ResSFExistingHVAC_v3_2.xlsm | 2.65 | 2.63 | 1.61 | Yes | 4.13 | 3.44 |  | 14 | Standard | Yes | Per Unit | No
RHVHS10378 | Heating Zone 2 | Cooling Zone 1 | Residential | HVAC | HVAC System | Air-Source Heat Pumps with PTCS | Single Family - Existing | PTCS Conversion of Electric FAF to Heat Pump | Baseline: Electric Forced Air Furnace w/o Air Conditioning |  | 7246.96 | 1400 | 6722.67 | Air-Source Heat Pumps with PTCS Single Family - Existing PTCS Conversion of Electric FAF to Heat Pump Baseline: Electric Forced Air Furnace w/o Air Conditioning |  | Existing | Single Family |  | 6279.5 | 15 | 2019-10-01 | 2022-03-31 |  | SEER/HSPF 14/9.0 |  |  |  | Electric Forced Air Furnace w/o Air Conditioning | RTF Approved | 2015-11-10 | ResSFExistingHVAC_v3_2.xlsm | 2.65 | 2.63 | 1.61 | Yes | 4.13 | 3.44 |  | 14 | Standard | Yes | Per Unit | No
RHVHS10379 | Heating Zone 2 | All Cooling Zones | Residential | HVAC | HVAC System | Air-Source Heat Pumps with PTCS | Manufactured Home - Existing | PTCS Conversion of Electric FAF to Heat Pump | Baseline: Electric Forced Air Furnace w/o Air Conditioning |  | 4477.9 | 1400 | 4162.5 | Air-Source Heat Pumps with PTCS Manufactured Home - Existing PTCS Conversion of Electric FAF to Heat Pump Baseline: Electric Forced Air Furnace w/o Air Conditioning |  | Existing | Manufactured Home |  | 6047.47 | 15 | 2022-04-01 | 2023-09-30 |  | SEER/HSPF 14/9.0 |  |  |  | Electric Forced Air Furnace w/o Air Conditioning | RTF Approved | 2015-08-18 | ResMHExistingHVAC_v3.xlsm | 2.26 | 2.24 | 1.4 | Yes | 20.22 | 2.95 |  | 14 | Standard | Yes | Per Unit | No
RHVHS10379 | Heating Zone 2 | Cooling Zone 1 | Residential | HVAC | HVAC System | Air-Source Heat Pumps with PTCS | Manufactured Home - Existing | PTCS Conversion of Electric FAF to Heat Pump | Baseline: Electric Forced Air Furnace w/o Air Conditioning |  | 6214.34 | 1400 | 5764.9 | Air-Source Heat Pumps with PTCS Manufactured Home - Existing PTCS Conversion of Electric FAF to Heat Pump Baseline: Electric Forced Air Furnace w/o Air Conditioning |  | Existing | Manufactured Home |  | 6047.47 | 15 | 2019-10-01 | 2022-03-31 |  | SEER/HSPF 14/9.0 |  |  |  | Electric Forced Air Furnace w/o Air Conditioning | RTF Approved | 2015-08-18 | ResMHExistingHVAC_v3.xlsm | 2.26 | 2.24 | 1.4 | Yes | 20.22 | 2.95 |  | 14 | Standard | Yes | Per Unit | No
RHVHS10380 | Heating Zone 2 | Cooling Zone 2 | Residential | HVAC | HVAC System | Air-Source Heat Pumps with PTCS | Single Family - Existing | PTCS Conversion of Electric FAF to Heat Pump | Baseline: Electric Forced Air Furnace w/o Air Conditioning |  | 7389.81 | 1400 | 6855.94 | Air-Source Heat Pumps with PTCS Single Family - Existing PTCS Conversion of Electric FAF to Heat Pump Baseline: Electric Forced Air Furnace w/o Air Conditioning |  | Existing | Single Family |  | 5087.59 | 15 | 2019-10-01 | 2022-03-31 |  | SEER/HSPF 14/9.0 |  |  |  | Electric Forced Air Furnace w/o Air Conditioning | RTF Approved | 2015-11-10 | ResSFExistingHVAC_v3_2.xlsm | 2.65 | 2.63 | 1.98 | Yes | -12.37 | 3.51 |  | 14 | Standard | Yes | Per Unit | No
RHVHS10381 | Heating Zone 2 | Cooling Zone 2 | Residential | HVAC | HVAC System | Air-Source Heat Pumps with PTCS | Manufactured Home - Existing | PTCS Conversion of Electric FAF to Heat Pump | Baseline: Electric Forced Air Furnace w/o Air Conditioning |  | 6139.18 | 1400 | 5694.78 | Air-Source Heat Pumps with PTCS Manufactured Home - Existing PTCS Conversion of Electric FAF to Heat Pump Baseline: Electric Forced Air Furnace w/o Air Conditioning |  | Existing | Manufactured Home |  | 5486.75 | 15 | 2019-10-01 | 2022-03-31 |  | SEER/HSPF 14/9.0 |  |  |  | Electric Forced Air Furnace w/o Air Conditioning | RTF Approved | 2015-08-18 | ResMHExistingHVAC_v3.xlsm | 2.26 | 2.24 | 1.63 | Yes | 0.44 | 2.92 |  | 14 | Standard | Yes | Per Unit | No
RHVHS10382 | Heating Zone 2 | Cooling Zone 3 | Residential | HVAC | HVAC System | Air-Source Heat Pumps with PTCS | Single Family - Existing | PTCS Conversion of Electric FAF to Heat Pump | Baseline: Electric Forced Air Furnace w/o Air Conditioning |  | 7624.74 | 1400 | 7075.12 | Air-Source Heat Pumps with PTCS Single Family - Existing PTCS Conversion of Electric FAF to Heat Pump Baseline: Electric Forced Air Furnace w/o Air Conditioning |  | Existing | Single Family |  | 4096.03 | 15 | 2019-10-01 | 2022-03-31 |  | SEER/HSPF 14/9.0 |  |  |  | Electric Forced Air Furnace w/o Air Conditioning | RTF Approved | 2015-11-10 | ResSFExistingHVAC_v3_2.xlsm | 2.65 | 2.63 | 2.45 | Yes | -23.9 | 3.62 |  | 14 | Standard | Yes | Per Unit | No
RHVHS10383 | Heating Zone 2 | Cooling Zone 3 | Residential | HVAC | HVAC System | Air-Source Heat Pumps with PTCS | Manufactured Home - Existing | PTCS Conversion of Electric FAF to Heat Pump | Baseline: Electric Forced Air Furnace w/o Air Conditioning |  | 6039.82 | 1400 | 5602.09 | Air-Source Heat Pumps with PTCS Manufactured Home - Existing PTCS Conversion of Electric FAF to Heat Pump Baseline: Electric Forced Air Furnace w/o Air Conditioning |  | Existing | Manufactured Home |  | 4891.27 | 15 | 2019-10-01 | 2022-03-31 |  | SEER/HSPF 14/9.0 |  |  |  | Electric Forced Air Furnace w/o Air Conditioning | RTF Approved | 2015-08-18 | ResMHExistingHVAC_v3.xlsm | 2.26 | 2.24 | 1.83 | Yes | -12.19 | 2.87 |  | 14 | Standard | Yes | Per Unit | No
RHVHS10384 | Heating Zone 3 | All Cooling Zones | Residential | HVAC | HVAC System | Air-Source Heat Pumps with PTCS | Single Family - Existing | PTCS Conversion of Electric FAF to Heat Pump | Baseline: Electric Forced Air Furnace w/ Air Conditioning |  | 4148.5 | 1400 | 3856.7 | Air-Source Heat Pumps with PTCS Single Family - Existing PTCS Conversion of Electric FAF to Heat Pump Baseline: Electric Forced Air Furnace w/ Air Conditioning |  | Existing | Single Family |  | 4079.15 | 15 | 2022-04-01 | 2023-09-30 |  | SEER/HSPF 14/9.0 |  |  |  | Electric Forced Air Furnace w/ Air Conditioning | RTF Approved | 2015-11-10 | ResSFExistingHVAC_v3_2.xlsm | 2.32 | 2.31 | 2.2 | Yes | -16.02 | 3.32 |  | 14 | Standard | Yes | Per Unit | No
RHVHS10384 | Heating Zone 3 | All Cooling Zones | Residential | HVAC | HVAC System | Air-Source Heat Pumps with PTCS | Single Family - Existing | PTCS Conversion of Electric FAF to Heat Pump | Baseline: Electric Forced Air Furnace w/ Air Conditioning |  | 6999.21 | 1400 | 6496.27 | Air-Source Heat Pumps with PTCS Single Family - Existing PTCS Conversion of Electric FAF to Heat Pump Baseline: Electric Forced Air Furnace w/ Air Conditioning |  | Existing | Single Family |  | 4079.15 | 15 | 2019-10-01 | 2022-03-31 |  | SEER/HSPF 14/9.0 |  |  |  | Electric Forced Air Furnace w/ Air Conditioning | RTF Approved | 2015-11-10 | ResSFExistingHVAC_v3_2.xlsm | 2.32 | 2.31 | 2.2 | Yes | -16.02 | 3.32 |  | 14 | Standard | Yes | Per Unit | No
RHVHS10385 | Heating Zone 3 | All Cooling Zones | Residential | HVAC | HVAC System | Air-Source Heat Pumps with PTCS | Manufactured Home - Existing | PTCS Conversion of Electric FAF to Heat Pump | Baseline: Electric Forced Air Furnace w/ Air Conditioning |  | 4867.5 | 1400 | 4525.7 | Air-Source Heat Pumps with PTCS Manufactured Home - Existing PTCS Conversion of Electric FAF to Heat Pump Baseline: Electric Forced Air Furnace w/ Air Conditioning |  | Existing | Manufactured Home |  | 4101.82 | 15 | 2022-04-01 | 2023-09-30 |  | SEER/HSPF 14/9.0 |  |  |  | Electric Forced Air Furnace w/ Air Conditioning | RTF Approved | 2015-08-18 | ResMHExistingHVAC_v3.xlsm | 1.98 | 1.97 | 1.93 | Yes | -8.75 | 2.84 |  | 14 | Standard | Yes | Per Unit | No
RHVHS10385 | Heating Zone 3 | All Cooling Zones | Residential | HVAC | HVAC System | Air-Source Heat Pumps with PTCS | Manufactured Home - Existing | PTCS Conversion of Electric FAF to Heat Pump | Baseline: Electric Forced Air Furnace w/ Air Conditioning |  | 5975.24 | 1400 | 5545.88 | Air-Source Heat Pumps with PTCS Manufactured Home - Existing PTCS Conversion of Electric FAF to Heat Pump Baseline: Electric Forced Air Furnace w/ Air Conditioning |  | Existing | Manufactured Home |  | 4101.82 | 15 | 2019-10-01 | 2022-03-31 |  | SEER/HSPF 14/9.0 |  |  |  | Electric Forced Air Furnace w/ Air Conditioning | RTF Approved | 2015-08-18 | ResMHExistingHVAC_v3.xlsm | 1.98 | 1.97 | 1.93 | Yes | -8.75 | 2.84 |  | 14 | Standard | Yes | Per Unit | No
RHVHS10386 | Heating Zone 3 | All Cooling Zones | Residential | HVAC | HVAC System | Air-Source Heat Pumps with PTCS | Single Family - Existing | PTCS Conversion of Electric FAF to Heat Pump | Baseline: Electric Forced Air Furnace w/o Air Conditioning |  | 3730.3 | 1400 | 3468 | Air-Source Heat Pumps with PTCS Single Family - Existing PTCS Conversion of Electric FAF to Heat Pump Baseline: Electric Forced Air Furnace w/o Air Conditioning |  | Existing | Single Family |  | 6249.65 | 15 | 2022-04-01 | 2023-09-30 |  | SEER/HSPF 14/9.0 |  |  |  | Electric Forced Air Furnace w/o Air Conditioning | RTF Approved | 2015-11-10 | ResSFExistingHVAC_v3_2.xlsm | 2.32 | 2.31 | 1.45 | Yes | 14.89 | 3.15 |  | 14 | Standard | Yes | Per Unit | No
RHVHS10386 | Heating Zone 3 | Cooling Zone 1 | Residential | HVAC | HVAC System | Air-Source Heat Pumps with PTCS | Single Family - Existing | PTCS Conversion of Electric FAF to Heat Pump | Baseline: Electric Forced Air Furnace w/o Air Conditioning |  | 6621.43 | 1400 | 6143.83 | Air-Source Heat Pumps with PTCS Single Family - Existing PTCS Conversion of Electric FAF to Heat Pump Baseline: Electric Forced Air Furnace w/o Air Conditioning |  | Existing | Single Family |  | 6249.65 | 15 | 2019-10-01 | 2022-03-31 |  | SEER/HSPF 14/9.0 |  |  |  | Electric Forced Air Furnace w/o Air Conditioning | RTF Approved | 2015-11-10 | ResSFExistingHVAC_v3_2.xlsm | 2.32 | 2.31 | 1.45 | Yes | 14.89 | 3.15 |  | 14 | Standard | Yes | Per Unit | No
RHVHS10387 | Heating Zone 3 | All Cooling Zones | Residential | HVAC | HVAC System | Air-Source Heat Pumps with PTCS | Manufactured Home - Existing | PTCS Conversion of Electric FAF to Heat Pump | Baseline: Electric Forced Air Furnace w/o Air Conditioning |  | 4586.2 | 1400 | 4264.3 | Air-Source Heat Pumps with PTCS Manufactured Home - Existing PTCS Conversion of Electric FAF to Heat Pump Baseline: Electric Forced Air Furnace w/o Air Conditioning |  | Existing | Manufactured Home |  | 6021.89 | 15 | 2022-04-01 | 2023-09-30 |  | SEER/HSPF 14/9.0 |  |  |  | Electric Forced Air Furnace w/o Air Conditioning | RTF Approved | 2015-08-18 | ResMHExistingHVAC_v3.xlsm | 1.98 | 1.97 | 1.26 | Yes | 32.06 | 2.7 |  | 14 | Standard | Yes | Per Unit | No
RHVHS10387 | Heating Zone 3 | Cooling Zone 1 | Residential | HVAC | HVAC System | Air-Source Heat Pumps with PTCS | Manufactured Home - Existing | PTCS Conversion of Electric FAF to Heat Pump | Baseline: Electric Forced Air Furnace w/o Air Conditioning |  | 5679.79 | 1400 | 5270.24 | Air-Source Heat Pumps with PTCS Manufactured Home - Existing PTCS Conversion of Electric FAF to Heat Pump Baseline: Electric Forced Air Furnace w/o Air Conditioning |  | Existing | Manufactured Home |  | 6021.89 | 15 | 2019-10-01 | 2022-03-31 |  | SEER/HSPF 14/9.0 |  |  |  | Electric Forced Air Furnace w/o Air Conditioning | RTF Approved | 2015-08-18 | ResMHExistingHVAC_v3.xlsm | 1.98 | 1.97 | 1.26 | Yes | 32.06 | 2.7 |  | 14 | Standard | Yes | Per Unit | No
RHVHS10388 | Heating Zone 3 | Cooling Zone 2 | Residential | HVAC | HVAC System | Air-Source Heat Pumps with PTCS | Single Family - Existing | PTCS Conversion of Electric FAF to Heat Pump | Baseline: Electric Forced Air Furnace w/o Air Conditioning |  | 6764.28 | 1400 | 6277.1 | Air-Source Heat Pumps with PTCS Single Family - Existing PTCS Conversion of Electric FAF to Heat Pump Baseline: Electric Forced Air Furnace w/o Air Conditioning |  | Existing | Single Family |  | 5063.55 | 15 | 2019-10-01 | 2022-03-31 |  | SEER/HSPF 14/9.0 |  |  |  | Electric Forced Air Furnace w/o Air Conditioning | RTF Approved | 2015-11-10 | ResSFExistingHVAC_v3_2.xlsm | 2.32 | 2.31 | 1.79 | Yes | -3.27 | 3.21 |  | 14 | Standard | Yes | Per Unit | No
RHVHS10389 | Heating Zone 3 | Cooling Zone 2 | Residential | HVAC | HVAC System | Air-Source Heat Pumps with PTCS | Manufactured Home - Existing | PTCS Conversion of Electric FAF to Heat Pump | Baseline: Electric Forced Air Furnace w/o Air Conditioning |  | 5604.63 | 1400 | 5200.12 | Air-Source Heat Pumps with PTCS Manufactured Home - Existing PTCS Conversion of Electric FAF to Heat Pump Baseline: Electric Forced Air Furnace w/o Air Conditioning |  | Existing | Manufactured Home |  | 5463.03 | 15 | 2019-10-01 | 2022-03-31 |  | SEER/HSPF 14/9.0 |  |  |  | Electric Forced Air Furnace w/o Air Conditioning | RTF Approved | 2015-08-18 | ResMHExistingHVAC_v3.xlsm | 1.98 | 1.97 | 1.47 | Yes | 11.64 | 2.66 |  | 14 | Standard | Yes | Per Unit | No
RHVHS10390 | Heating Zone 3 | Cooling Zone 3 | Residential | HVAC | HVAC System | Air-Source Heat Pumps with PTCS | Single Family - Existing | PTCS Conversion of Electric FAF to Heat Pump | Baseline: Electric Forced Air Furnace w/o Air Conditioning |  | 6999.21 | 1400 | 6496.27 | Air-Source Heat Pumps with PTCS Single Family - Existing PTCS Conversion of Electric FAF to Heat Pump Baseline: Electric Forced Air Furnace w/o Air Conditioning |  | Existing | Single Family |  | 4079.15 | 15 | 2019-10-01 | 2022-03-31 |  | SEER/HSPF 14/9.0 |  |  |  | Electric Forced Air Furnace w/o Air Conditioning | RTF Approved | 2015-11-10 | ResSFExistingHVAC_v3_2.xlsm | 2.32 | 2.31 | 2.2 | Yes | -16.02 | 3.32 |  | 14 | Standard | Yes | Per Unit | No
RHVHS10391 | Heating Zone 3 | Cooling Zone 3 | Residential | HVAC | HVAC System | Air-Source Heat Pumps with PTCS | Manufactured Home - Existing | PTCS Conversion of Electric FAF to Heat Pump | Baseline: Electric Forced Air Furnace w/o Air Conditioning |  | 5505.27 | 1400 | 5107.43 | Air-Source Heat Pumps with PTCS Manufactured Home - Existing PTCS Conversion of Electric FAF to Heat Pump Baseline: Electric Forced Air Furnace w/o Air Conditioning |  | Existing | Manufactured Home |  | 4871.59 | 15 | 2019-10-01 | 2022-03-31 |  | SEER/HSPF 14/9.0 |  |  |  | Electric Forced Air Furnace w/o Air Conditioning | RTF Approved | 2015-08-18 | ResMHExistingHVAC_v3.xlsm | 1.98 | 1.97 | 1.65 | Yes | -1.93 | 2.61 |  | 14 | Standard | Yes | Per Unit | No
RHVHS10455 | Heating Zone 1 | All Cooling Zones | Residential | HVAC | HVAC System | Commissioning Controls Sizing | Manufactured Home - Existing | PTCS |  |  | 754.08 | 300 | 700.07 | Commissioning Controls Sizing Manufactured Home - Existing PTCS |  | Existing | Manufactured Home |  | 512 | 15 | 2022-04-01 | 2023-09-30 |  | SEER/HSPF 14/8.2 |  |  |  |  | BPA Qualified |  | ResMHHeatingCoolingCommissioningControlsSizing_v3.xlsm | 0.26 | 0.26 | 2 | Yes | -6.9 | 0.36 |  | 11 | Standard | No | Per Unit | No
RHVHS10455 | Heating Zone 1 | All Cooling Zones | Residential | HVAC | HVAC System | Commissioning Controls Sizing | Manufactured Home - Existing | PTCS |  |  | 754.08 | 300 | 700.07 | Commissioning Controls Sizing Manufactured Home - Existing PTCS |  | Existing | Manufactured Home |  | 512 | 15 | 2017-04-01 | 2022-03-31 |  | SEER/HSPF 14/8.2 |  |  |  |  | RTF Approved | 2015-08-18 | ResMHHeatingCoolingCommissioningControlsSizing_v3.xlsm | 0.26 | 0.26 | 2 | Yes | -6.9 | 0.36 |  | 11 | Standard | No | Per Unit | No
RHVHS10456 | Heating Zone 1 | All Cooling Zones | Residential | HVAC | HVAC System | Commissioning Controls Sizing | Single Family - New or Existing | PTCS |  |  | 679.44 | 300 | 630.06 | Commissioning Controls Sizing Single Family - New or Existing PTCS |  | New or Existing | Single Family |  | 512 | 15 | 2017-04-01 | 2023-09-30 |  | SEER/HSPF 14/8.2 |  |  |  |  | RTF Approved | 2015-11-10 | ResHeatingCoolingCommissioningControlsSizingSF_v3_2.xlsm | 0.24 | 0.24 | 1.7 | Yes | 7.6 | 0.32 |  | 11 | Standard | No | Per Unit | No
RHVHS10457 | Heating Zone 2 | All Cooling Zones | Residential | HVAC | HVAC System | Commissioning Controls Sizing | Manufactured Home - Existing | PTCS |  |  | 1071.21 | 300 | 994.48 | Commissioning Controls Sizing Manufactured Home - Existing PTCS |  | Existing | Manufactured Home |  | 512 | 15 | 2022-04-01 | 2023-09-30 |  | SEER/HSPF 14/8.2 |  |  |  |  | BPA Qualified |  | ResMHHeatingCoolingCommissioningControlsSizing_v3.xlsm | 0.37 | 0.37 | 3 | Yes | -36.5 | 0.51 |  | 11 | Standard | No | Per Unit | No
RHVHS10457 | Heating Zone 2 | All Cooling Zones | Residential | HVAC | HVAC System | Commissioning Controls Sizing | Manufactured Home - Existing | PTCS |  |  | 1071.21 | 300 | 994.48 | Commissioning Controls Sizing Manufactured Home - Existing PTCS |  | Existing | Manufactured Home |  | 512 | 15 | 2017-04-01 | 2022-03-31 |  | SEER/HSPF 14/8.2 |  |  |  |  | RTF Approved | 2015-08-18 | ResMHHeatingCoolingCommissioningControlsSizing_v3.xlsm | 0.37 | 0.37 | 3 | Yes | -36.5 | 0.51 |  | 11 | Standard | No | Per Unit | No
RHVHS10458 | Heating Zone 2 | All Cooling Zones | Residential | HVAC | HVAC System | Commissioning Controls Sizing | Single Family - New or Existing | PTCS |  |  | 965.19 | 300 | 895.04 | Commissioning Controls Sizing Single Family - New or Existing PTCS |  | New or Existing | Single Family |  | 512 | 15 | 2017-04-01 | 2023-09-30 |  | SEER/HSPF 14/8.2 |  |  |  |  | RTF Approved | 2015-11-10 | ResHeatingCoolingCommissioningControlsSizingSF_v3_2.xlsm | 0.34 | 0.33 | 2.4 | Yes | -16.1 | 0.46 |  | 11 | Standard | No | Per Unit | No
RHVHS10459 | Heating Zone 3 | All Cooling Zones | Residential | HVAC | HVAC System | Commissioning Controls Sizing | Manufactured Home - Existing | PTCS |  |  | 1214.04 | 300 | 1127.09 | Commissioning Controls Sizing Manufactured Home - Existing PTCS |  | Existing | Manufactured Home |  | 512 | 15 | 2022-04-01 | 2023-09-30 |  | SEER/HSPF 14/8.2 |  |  |  |  | BPA Qualified |  | ResMHHeatingCoolingCommissioningControlsSizing_v3.xlsm | 0.42 | 0.42 | 3.4 | Yes | -42.4 | 0.58 |  | 11 | Standard | No | Per Unit | No
RHVHS10459 | Heating Zone 3 | All Cooling Zones | Residential | HVAC | HVAC System | Commissioning Controls Sizing | Manufactured Home - Existing | PTCS |  |  | 1214.04 | 300 | 1127.09 | Commissioning Controls Sizing Manufactured Home - Existing PTCS |  | Existing | Manufactured Home |  | 512 | 15 | 2017-04-01 | 2022-03-31 |  | SEER/HSPF 14/8.2 |  |  |  |  | RTF Approved | 2015-08-18 | ResMHHeatingCoolingCommissioningControlsSizing_v3.xlsm | 0.42 | 0.42 | 3.4 | Yes | -42.4 | 0.58 |  | 11 | Standard | No | Per Unit | No
RHVHS10460 | Heating Zone 3 | All Cooling Zones | Residential | HVAC | HVAC System | Commissioning Controls Sizing | Single Family - New or Existing | PTCS |  |  | 1093.88 | 300 | 1014.38 | Commissioning Controls Sizing Single Family - New or Existing PTCS |  | New or Existing | Single Family |  | 512 | 15 | 2017-04-01 | 2023-09-30 |  | SEER/HSPF 14/8.2 |  |  |  |  | RTF Approved | 2015-11-10 | ResHeatingCoolingCommissioningControlsSizingSF_v3_2.xlsm | 0.38 | 0.38 | 2.7 | Yes | -22.6 | 0.52 |  | 11 | Standard | No | Per Unit | No
RHVHS10706 | Heating Zone 1 | All Cooling Zones | Residential | HVAC | HVAC System | Thermostats | Single Family - Existing | Line Voltage Thermostat | baseline:Bi-metal Thermostats |  | 80.43 | 18 | 72.12 | Thermostats Single Family - Existing Line Voltage Thermostat baseline:Bi-metal Thermostats |  | New or Existing | Single Family |  | 46.39 | 15 | 2023-10-01 |  | per Unit |  |  |  |  | Bi-metal Thermostats | RTF Approved | 2022-06-14 | ResElectronicLineVoltageTStats_v5_2 | 0.011528 | 0.01 | 0.92 | No | 32.66 | 0.046 |  | 4 | Standard | No | Per Unit | No
RHVHS10706 | Heating Zone 1 | All Cooling Zones | Residential | HVAC | HVAC System | Thermostats | Single Family - New or Existing | Line Voltage Thermostat | baseline:Bi-metal Thermostats |  | 77.74 | 18 | 72.12 | Thermostats Single Family - New or Existing Line Voltage Thermostat baseline:Bi-metal Thermostats |  | New or Existing | Single Family |  | 46.39 | 15 | 2022-04-01 | 2023-09-30 | [5 empty] | Bi-metal Thermostats | RTF Approved | 2016-04-19 | ResSFElectronicTStats_v3_1 | 0.02 | 0.02 | 1.68 | Yes | 4.94 | 0 |  | 3 | Standard | No | Per Unit | No
RHVHS10706 | Heating Zone 1 | All Cooling Zones | Residential | HVAC | HVAC System | Thermostats | Single Family - Existing | Line Voltage Thermostat | baseline:Bi-metal Thermostats |  | 58.59 | 18 | 54.36 | Thermostats Single Family - Existing Line Voltage Thermostat baseline:Bi-metal Thermostats |  | Existing | Single Family |  | 58.15 | 15 | 2017-10-01 | 2022-03-31 | [5 empty] | Bi-metal Thermostats | RTF Approved | 2016-04-19 | ResSFElectronicTStats_v3_1 | 0.02 | 0.02 | 1.33 | Yes | 28.42 | 0.56 |  | 3 | Standard | No | Per Unit | No
RHVHS10707 | Heating Zone 2 | All Cooling Zones | Residential | HVAC | HVAC System | Thermostats | Single Family - Existing | Line Voltage Thermostat | baseline:Bi-metal Thermostats |  | 90.4 | 18 | 81.05 | Thermostats Single Family - Existing Line Voltage Thermostat baseline:Bi-metal Thermostats |  | New or Existing | Single Family |  | 46.39 | 15 | 2023-10-01 |  | per Unit |  |  |  |  | Bi-metal Thermostats | RTF Approved | 2022-06-14 | ResElectronicLineVoltageTStats_v5_2 | 0.012955 | 0.01 | 1.03 | Yes | 26.51 | 0.052 |  | 4 | Standard | No | Per Unit | No
RHVHS10707 | Heating Zone 2 | All Cooling Zones | Residential | HVAC | HVAC System | Thermostats | Single Family - New or Existing | Line Voltage Thermostat | baseline:Bi-metal Thermostats |  | 87.36 | 18 | 81.05 | Thermostats Single Family - New or Existing Line Voltage Thermostat baseline:Bi-metal Thermostats |  | New or Existing | Single Family |  | 46.39 | 15 | 2022-04-01 | 2023-09-30 | [5 empty] | Bi-metal Thermostats | RTF Approved | 2016-04-19 | ResSFElectronicTStats_v3_1 | 0.03 | 0.03 | 1.89 | Yes | -4.03 | 0 |  | 3 | Standard | No | Per Unit | No
RHVHS10707 | Heating Zone 2 | All Cooling Zones | Residential | HVAC | HVAC System | Thermostats | Single Family - Existing | Line Voltage Thermostat | baseline:Bi-metal Thermostats |  | 74.68 | 18 | 69.28 | Thermostats Single Family - Existing Line Voltage Thermostat baseline:Bi-metal Thermostats |  | Existing | Single Family |  | 58.15 | 15 | 2017-10-01 | 2022-03-31 | [5 empty] | Bi-metal Thermostats | RTF Approved | 2016-04-19 | ResSFElectronicTStats_v3_1 | 0.03 | 0.03 | 1.69 | Yes | 5.78 | 0.71 |  | 3 | Standard | No | Per Unit | No
RHVHS10708 | Heating Zone 3 | All Cooling Zones | Residential | HVAC | HVAC System | Thermostats | Single Family - Existing | Line Voltage Thermostat | baseline:Bi-metal Thermostats |  | 122.61 | 18 | 109.94 | Thermostats Single Family - Existing Line Voltage Thermostat baseline:Bi-metal Thermostats |  | New or Existing | Single Family |  | 60.4 | 15 | 2023-10-01 |  | per Unit |  |  |  |  | Bi-metal Thermostats | RTF Approved | 2022-06-14 | ResElectronicLineVoltageTStats_v5_2 | 0.017573 | 0.02 | 1.4 | Yes | 13.45 | 0.07 |  | 4 | Standard | No | Per Unit | No
RHVHS10708 | Heating Zone 3 | All Cooling Zones | Residential | HVAC | HVAC System | Thermostats | Single Family - New or Existing | Line Voltage Thermostat | baseline:Bi-metal Thermostats |  | 118.5 | 18 | 109.94 | Thermostats Single Family - New or Existing Line Voltage Thermostat baseline:Bi-metal Thermostats |  | New or Existing | Single Family |  | 46.39 | 15 | 2022-04-01 | 2023-09-30 | [5 empty] | Bi-metal Thermostats | RTF Approved | 2016-04-19 | ResSFElectronicTStats_v3_1 | 0.04 | 0.04 | 2.56 | Yes | -23.06 | 0 |  | 3 | Standard | No | Per Unit | No
RHVHS10708 | Heating Zone 3 | All Cooling Zones | Residential | HVAC | HVAC System | Thermostats | Single Family - Existing | Line Voltage Thermostat | baseline:Bi-metal Thermostats |  | 80.27 | 18 | 74 | Thermostats Single Family - Existing Line Voltage Thermostat baseline:Bi-metal Thermostats |  | Existing | Single Family |  | 58.15 | 15 | 2017-10-01 | 2022-03-31 | [5 empty] | Bi-metal Thermostats | RTF Approved | 2016-04-19 | ResSFElectronicTStats_v3_1 | 0.03 | 0.03 | 1.82 | Yes | 0.04 | 0.76 |  | 3 | Standard | No | Per Unit | No
RHVHS11379 | Heating Zone 1 | All Cooling Zones | Residential | HVAC | HVAC System | Duct Sealing-PTCS | Single Family - Existing | PTCS |  | Any Electric Heat | 1032.71 | 250 | 958.71 | Duct Sealing-PTCS Single Family - Existing PTCS Any Electric Heat |  | Existing | Single Family |  | 631.58 | 20 | 2019-10-01 | 2023-09-30 | [6 empty] | BPA Qualified |  |  | 0.36 | 0.36 | 2.48 | Yes | -17.75 | 0.49 |  | 14 | Standard | Yes | Per Unit | No
RHVHS11383 | Heating Zone 2 | All Cooling Zones | Residential | HVAC | HVAC System | Duct Sealing-PTCS | Single Family - Existing | PTCS |  | Any Electric Heat | 1414.18 | 250 | 1312.85 | Duct Sealing-PTCS Single Family - Existing PTCS Any Electric Heat |  | Existing | Single Family |  | 631.58 | 20 | 2019-10-01 | 2023-09-30 | [6 empty] | BPA Qualified |  |  | 0.49 | 0.49 | 3.4 | Yes | -32.47 | 0.67 |  | 14 | Standard | Yes | Per Unit | No
RHVHS11387 | Heating Zone 3 | All Cooling Zones | Residential | HVAC | HVAC System | Duct Sealing-PTCS | Single Family - Existing | PTCS |  | Any Electric Heat | 1413.26 | 250 | 1312 | Duct Sealing-PTCS Single Family - Existing PTCS Any Electric Heat |  | Existing | Single Family |  | 631.58 | 20 | 2019-10-01 | 2023-09-30 | [6 empty] | BPA Qualified |  |  | 0.49 | 0.49 | 3.4 | Yes | -32.45 | 0.67 |  | 14 | Standard | Yes | Per Unit | No
RHVHS11445 | Heating Zone 1 | All Cooling Zones | Residential | HVAC | HVAC System | Air-Source Heat Pumps with PTCS | Single Family - New | PTCS Heat Pump Upgrade |  |  | 736.2 | 500 | 683.6 | Air-Source Heat Pumps with PTCS Single Family - New PTCS Heat Pump Upgrade |  | New | Single Family |  | 593 | 15 | 2022-04-01 | 2023-09-30 |  | SEER/HSPF 14/9.0 |  |  |  |  | RTF Approved | 2015-11-10 | ResSFExistingHVAC_v3_2.xlsm | 0.28 | 0.27 | 1.7 | Yes | 4.9 | 0.38 |  | 14 | Standard | Yes | Per Unit | No
RHVHS11445 | Heating Zone 1 | All Cooling Zones | Residential | HVAC | HVAC System | Air-Source Heat Pumps with PTCS | Single Family - New | PTCS Heat Pump Upgrade |  |  | 794.44 | 500 | 734.99 | Air-Source Heat Pumps with PTCS Single Family - New PTCS Heat Pump Upgrade |  | New | Single Family |  | 593 | 15 | 2019-10-01 | 2022-03-31 |  | SEER/HSPF 14/9.0 |  |  |  |  | RTF Approved | 2015-11-10 | ResSFExistingHVAC_v3_2.xlsm | 0.28 | 0.27 | 1.7 | Yes | 4.9 | 0.38 |  | 14 | Standard | Yes | Per Unit | No
RHVHS11449 | Heating Zone 2 | All Cooling Zones | Residential | HVAC | HVAC System | Air-Source Heat Pumps with PTCS | Single Family - New | PTCS Heat Pump Upgrade |  |  | 985 | 500 | 914.6 | Air-Source Heat Pumps with PTCS Single Family - New PTCS Heat Pump Upgrade |  | New | Single Family |  | 593 | 15 | 2022-04-01 | 2023-09-30 |  | SEER/HSPF 14/9.0 |  |  |  |  | RTF Approved | 2015-11-10 | ResSFExistingHVAC_v3_2.xlsm | 0.37 | 0.36 | 2.3 | Yes | -13.3 | 0.5 |  | 14 | Standard | Yes | Per Unit | No
RHVHS11449 | Heating Zone 2 | All Cooling Zones | Residential | HVAC | HVAC System | Air-Source Heat Pumps with PTCS | Single Family - New | PTCS Heat Pump Upgrade |  |  | 1051.19 | 500 | 974.21 | Air-Source Heat Pumps with PTCS Single Family - New PTCS Heat Pump Upgrade |  | New | Single Family |  | 593 | 15 | 2019-10-01 | 2022-03-31 |  | SEER/HSPF 14/9.0 |  |  |  |  | RTF Approved | 2015-11-10 | ResSFExistingHVAC_v3_2.xlsm | 0.37 | 0.36 | 2.3 | Yes | -13.3 | 0.5 |  | 14 | Standard | Yes | Per Unit | No
RHVHS11453 | Heating Zone 3 | All Cooling Zones | Residential | HVAC | HVAC System | Air-Source Heat Pumps with PTCS | Single Family - New | PTCS Heat Pump Upgrade |  |  | 1113.5 | 500 | 1034 | Air-Source Heat Pumps with PTCS Single Family - New PTCS Heat Pump Upgrade |  | New | Single Family |  | 593 | 15 | 2022-04-01 | 2023-09-30 |  | SEER/HSPF 14/9.0 |  |  |  |  | RTF Approved | 2015-11-10 | ResSFExistingHVAC_v3_2.xlsm | 0.41 | 0.4 | 2.5 | Yes | -18.8 | 0.55 |  | 14 | Standard | Yes | Per Unit | No
RHVHS11453 | Heating Zone 3 | All Cooling Zones | Residential | HVAC | HVAC System | Air-Source Heat Pumps with PTCS | Single Family - New | PTCS Heat Pump Upgrade |  |  | 1163.88 | 500 | 1077.51 | Air-Source Heat Pumps with PTCS Single Family - New PTCS Heat Pump Upgrade |  | New | Single Family |  | 593 | 15 | 2019-10-01 | 2022-03-31 |  | SEER/HSPF 14/9.0 |  |  |  |  | RTF Approved | 2015-11-10 | ResSFExistingHVAC_v3_2.xlsm | 0.41 | 0.4 | 2.5 | Yes | -18.8 | 0.55 |  | 14 | Standard | Yes | Per Unit | No
RHVHS11537 | Heating Zone 2 | Cooling Zone 1 | Residential | HVAC | HVAC System | Ground-Source Heat Pumps | Single Family - New | Heat Pump Upgrade | House less than 4000 sq.ft. | w/o Desuperheater | 1351.1291 | 3000 | 1212 | Ground-Source Heat Pumps Single Family - New Heat Pump Upgrade House less than 4000 sq.ft. w/o Desuperheater |  | New | Single Family |  | 9764.67 | 20 | 2023-10-01 |  | per Unit | ENERGY STAR or 3.6 COP for Open Loop |  |  |  |  | BPA Qualified |  |  | 0.22038 | 0.22986 | 0.85298 | No | 241.917 | 0.62828 |  | 10 | Standard | No | Per Unit | No
RHVHS11537 | Heating Zone 2 | Cooling Zone 1 | Residential | HVAC | HVAC System | Ground-Source Heat Pumps with PTCS | Single Family - New | Heat Pump Upgrade | House less than 4000 sq.ft. | w/o Desuperheater | 5696.47 | 3000 | 5288 | Ground-Source Heat Pumps with PTCS Single Family - New Heat Pump Upgrade House less than 4000 sq.ft. w/o Desuperheater |  | New | Single Family |  | 9764.67 | 20 | 2019-10-01 | 2023-09-30 |  | ENERGY STAR or 3.6 COP for Open Loop |  |  |  |  | BPA Qualified |  |  | 3.37 | 3.34 | 1.14 | Yes | 41.41 | 2.71 |  | 11 | Standard | Yes | Per Unit | No
RHVHS11538 | Heating Zone 2 | Cooling Zone 2 | Residential | HVAC | HVAC System | Ground-Source Heat Pumps | Single Family - New | Heat Pump Upgrade | House less than 4000 sq.ft. | w/o Desuperheater | 1407.899 | 3000 | 1263 | Ground-Source Heat Pumps Single Family - New Heat Pump Upgrade House less than 4000 sq.ft. w/o Desuperheater |  | New | Single Family |  | 9764.67 | 20 | 2023-10-01 |  | per Unit | ENERGY STAR or 3.6 COP for Open Loop |  |  |  |  | BPA Qualified |  |  | 0.22919 | 0.23904 | 0.89571 | No | 231.0407 | 0.65467 |  | 10 | Standard | No | Per Unit | No
RHVHS11538 | Heating Zone 2 | Cooling Zone 2 | Residential | HVAC | HVAC System | Ground-Source Heat Pumps with PTCS | Single Family - New | Heat Pump Upgrade | House less than 4000 sq.ft. | w/o Desuperheater | 5764.27 | 3000 | 5352 | Ground-Source Heat Pumps with PTCS Single Family - New Heat Pump Upgrade House less than 4000 sq.ft. w/o Desuperheater |  | New | Single Family |  | 9764.67 | 20 | 2019-10-01 | 2023-09-30 |  | ENERGY STAR or 3.6 COP for Open Loop |  |  |  |  | BPA Qualified |  |  | 3.37 | 3.34 | 1.14 | Yes | 40.38 | 2.74 |  | 11 | Standard | Yes | Per Unit | No
RHVHS11539 | Heating Zone 2 | Cooling Zone 3 | Residential | HVAC | HVAC System | Ground-Source Heat Pumps | Single Family - New | Heat Pump Upgrade | House less than 4000 sq.ft. | w/o Desuperheater | 1512.5339 | 3000 | 1357 | Ground-Source Heat Pumps Single Family - New Heat Pump Upgrade House less than 4000 sq.ft. w/o Desuperheater |  | New | Single Family |  | 9764.67 | 20 | 2023-10-01 |  | per Unit | ENERGY STAR or 3.6 COP for Open Loop |  |  |  |  | BPA Qualified |  |  | 0.24542 | 0.25596 | 0.97445 | No | 213.1335 | 0.70333 |  | 10 | Standard | No | Per Unit | No
RHVHS11539 | Heating Zone 2 | Cooling Zone 3 | Residential | HVAC | HVAC System | Ground-Source Heat Pumps with PTCS | Single Family - New | Heat Pump Upgrade | House less than 4000 sq.ft. | w/o Desuperheater | 5886.02 | 3000 | 5465 | Ground-Source Heat Pumps with PTCS Single Family - New Heat Pump Upgrade House less than 4000 sq.ft. w/o Desuperheater |  | New | Single Family |  | 9764.67 | 20 | 2019-10-01 | 2023-09-30 |  | ENERGY STAR or 3.6 COP for Open Loop |  |  |  |  | BPA Qualified |  |  | 3.37 | 3.34 | 1.15 | Yes | 38.65 | 2.8 |  | 11 | Standard | Yes | Per Unit | No
RHVHS11540 | Heating Zone 3 | Cooling Zone 1 | Residential | HVAC | HVAC System | Ground-Source Heat Pumps | Single Family - New | Heat Pump Upgrade | House less than 4000 sq.ft. | w/o Desuperheater | 2549.5554 | 3000 | 2287 | Ground-Source Heat Pumps Single Family - New Heat Pump Upgrade House less than 4000 sq.ft. w/o Desuperheater |  | New | Single Family |  | 8238 | 20 | 2023-10-01 |  | per Unit | ENERGY STAR or 3.6 COP for Open Loop |  |  |  |  | BPA Qualified |  |  | 0.41598 | 0.43388 | 0.81864 | No | 252.8987 | 1.1855 |  | 10 | Standard | No | Per Unit | No
RHVHS11540 | Heating Zone 3 | Cooling Zone 1 | Residential | HVAC | HVAC System | Ground-Source Heat Pumps with PTCS | Single Family - New | Heat Pump Upgrade | House less than 4000 sq.ft. | w/o Desuperheater | 6465.16 | 3000 | 6002 | Ground-Source Heat Pumps with PTCS Single Family - New Heat Pump Upgrade House less than 4000 sq.ft. w/o Desuperheater |  | New | Single Family |  | 14760.56 | 20 | 2019-10-01 | 2023-09-30 |  | ENERGY STAR or 3.6 COP for Open Loop |  |  |  |  | BPA Qualified |  |  | 3.83 | 3.8 | 0.85 | No | 94.16 | 3.07 |  | 11 | Standard | Yes | Per Unit | No
RHVHS11541 | Heating Zone 3 | Cooling Zone 2 | Residential | HVAC | HVAC System | Ground-Source Heat Pumps | Single Family - New | Heat Pump Upgrade | House less than 4000 sq.ft. | w/o Desuperheater | 2606.3253 | 3000 | 2338 | Ground-Source Heat Pumps Single Family - New Heat Pump Upgrade House less than 4000 sq.ft. w/o Desuperheater |  | New | Single Family |  | 8238 | 20 | 2023-10-01 |  | per Unit | ENERGY STAR or 3.6 COP for Open Loop |  |  |  |  | BPA Qualified |  |  | 0.42479 | 0.44306 | 0.8404 | No | 246.7843 | 1.2119 |  | 10 | Standard | No | Per Unit | No
RHVHS11541 | Heating Zone 3 | Cooling Zone 2 | Residential | HVAC | HVAC System | Ground-Source Heat Pumps with PTCS | Single Family - New | Heat Pump Upgrade | House less than 4000 sq.ft. | w/o Desuperheater | 6532.96 | 3000 | 6065 | Ground-Source Heat Pumps with PTCS Single Family - New Heat Pump Upgrade House less than 4000 sq.ft. w/o Desuperheater |  | New | Single Family |  | 14760.56 | 20 | 2019-10-01 | 2023-09-30 |  | ENERGY STAR or 3.6 COP for Open Loop |  |  |  |  | BPA Qualified |  |  | 3.83 | 3.8 | 0.86 | No | 92.17 | 3.1 |  | 11 | Standard | Yes | Per Unit | No
RHVHS11542 | Heating Zone 3 | Cooling Zone 3 | Residential | HVAC | HVAC System | Ground-Source Heat Pumps | Single Family - New | Heat Pump Upgrade | House less than 4000 sq.ft. | w/o Desuperheater | 2710.9601 | 3000 | 2432 | Ground-Source Heat Pumps Single Family - New Heat Pump Upgrade House less than 4000 sq.ft. w/o Desuperheater |  | New | Single Family |  | 8238 | 20 | 2023-10-01 |  | per Unit | ENERGY STAR or 3.6 COP for Open Loop |  |  |  |  | BPA Qualified |  |  | 0.44102 | 0.45998 | 0.8805 | No | 236.1856 | 1.2606 |  | 10 | Standard | No | Per Unit | No
RHVHS11542 | Heating Zone 3 | Cooling Zone 3 | Residential | HVAC | HVAC System | Ground-Source Heat Pumps with PTCS | Single Family - New | Heat Pump Upgrade | House less than 4000 sq.ft. | w/o Desuperheater | 6654.71 | 3000 | 6179 | Ground-Source Heat Pumps with PTCS Single Family - New Heat Pump Upgrade House less than 4000 sq.ft. w/o Desuperheater |  | New | Single Family |  | 14760.56 | 20 | 2019-10-01 | 2023-09-30 |  | ENERGY STAR or 3.6 COP for Open Loop |  |  |  |  | BPA Qualified |  |  | 3.83 | 3.8 | 0.86 | No | 88.8 | 3.16 |  | 11 | Standard | Yes | Per Unit | No
RHVHS11543 | Heating Zone 2 | Cooling Zone 1 | Residential | HVAC | HVAC System | Ground-Source Heat Pumps | Single Family - New | Heat Pump Upgrade | House 4000 sq.ft. or greater | w/o Desuperheater | 4030.0215 | 3000 | 3615 | Ground-Source Heat Pumps Single Family - New Heat Pump Upgrade House 4000 sq.ft. or greater w/o Desuperheater |  | New | Single Family |  | 13722.64 | 20 | 2023-10-01 |  | per Unit | ENERGY STAR or 3.6 COP for Open Loop |  |  |  |  | BPA Qualified |  |  | 0.65757 | 0.68586 | 0.88181 | No | 232.7169 | 1.874 |  | 10 | Standard | No | Per Unit | No
RHVHS11543 | Heating Zone 2 | Cooling Zone 1 | Residential | HVAC | HVAC System | Ground-Source Heat Pumps with PTCS | Single Family - New | Heat Pump Upgrade | House 4000 sq.ft. or greater | w/o Desuperheater | 8962.02 | 3000 | 8320 | Ground-Source Heat Pumps with PTCS Single Family - New Heat Pump Upgrade House 4000 sq.ft. or greater w/o Desuperheater |  | New | Single Family |  | 13722.64 | 20 | 2019-10-01 | 2023-09-30 |  | ENERGY STAR or 3.6 COP for Open Loop |  |  |  |  | BPA Qualified |  |  | 5.3 | 5.27 | 1.27 | Yes | 24.37 | 4.26 |  | 11 | Standard | Yes | Per Unit | No
RHVHS11544 | Heating Zone 2 | Cooling Zone 2 | Residential | HVAC | HVAC System | Ground-Source Heat Pumps | Single Family - New | Heat Pump Upgrade | House 4000 sq.ft. or greater | w/o Desuperheater | 4109.0542 | 3000 | 3686 | Ground-Source Heat Pumps Single Family - New Heat Pump Upgrade House 4000 sq.ft. or greater w/o Desuperheater |  | New | Single Family |  | 13722.64 | 20 | 2023-10-01 |  | per Unit | ENERGY STAR or 3.6 COP for Open Loop |  |  |  |  | BPA Qualified |  |  | 0.66983 | 0.69864 | 0.90245 | No | 227.7059 | 1.9107 |  | 10 | Standard | No | Per Unit | No
RHVHS11544 | Heating Zone 2 | Cooling Zone 2 | Residential | HVAC | HVAC System | Ground-Source Heat Pumps with PTCS | Single Family - New | Heat Pump Upgrade | House 4000 sq.ft. or greater | w/o Desuperheater | 9057.39 | 3000 | 8409 | Ground-Source Heat Pumps with PTCS Single Family - New Heat Pump Upgrade House 4000 sq.ft. or greater w/o Desuperheater |  | New | Single Family |  | 13722.64 | 20 | 2019-10-01 | 2023-09-30 |  | ENERGY STAR or 3.6 COP for Open Loop |  |  |  |  | BPA Qualified |  |  | 5.3 | 5.27 | 1.28 | Yes | 23.8 | 4.3 |  | 11 | Standard | Yes | Per Unit | No
RHVHS11545 | Heating Zone 2 | Cooling Zone 3 | Residential | HVAC | HVAC System | Ground-Source Heat Pumps | Single Family - New | Heat Pump Upgrade | House 4000 sq.ft. or greater | w/o Desuperheater | 4261.5538 | 3000 | 3823 | Ground-Source Heat Pumps Single Family - New Heat Pump Upgrade House 4000 sq.ft. or greater w/o Desuperheater |  | New | Single Family |  | 13722.64 | 20 | 2023-10-01 |  | per Unit | ENERGY STAR or 3.6 COP for Open Loop |  |  |  |  | BPA Qualified |  |  | 0.69349 | 0.7233 | 0.94229 | No | 218.5621 | 1.9816 |  | 10 | Standard | No | Per Unit | No
RHVHS11545 | Heating Zone 2 | Cooling Zone 3 | Residential | HVAC | HVAC System | Ground-Source Heat Pumps with PTCS | Single Family - New | Heat Pump Upgrade | House 4000 sq.ft. or greater | w/o Desuperheater | 9235.84 | 3000 | 8575 | Ground-Source Heat Pumps with PTCS Single Family - New Heat Pump Upgrade House 4000 sq.ft. or greater w/o Desuperheater |  | New | Single Family |  | 13722.64 | 20 | 2019-10-01 | 2023-09-30 |  | ENERGY STAR or 3.6 COP for Open Loop |  |  |  |  | BPA Qualified |  |  | 5.3 | 5.27 | 1.29 | Yes | 22.8 | 4.39 |  | 11 | Standard | Yes | Per Unit | No
RHVHS11546 | Heating Zone 3 | Cooling Zone 1 | Residential | HVAC | HVAC System | Ground-Source Heat Pumps | Single Family - New | Heat Pump Upgrade | House 4000 sq.ft. or greater | w/o Desuperheater | 5548.3997 | 3000 | 4977 | Ground-Source Heat Pumps Single Family - New Heat Pump Upgrade House 4000 sq.ft. or greater w/o Desuperheater |  | New | Single Family |  | 19716 | 20 | 2023-10-01 |  | per Unit | ENERGY STAR or 3.6 COP for Open Loop |  |  |  |  | BPA Qualified |  |  | 0.90539 | 0.94435 | 0.74399 | No | 280.916 | 2.58 |  | 10 | Standard | No | Per Unit | No
RHVHS11546 | Heating Zone 3 | Cooling Zone 1 | Residential | HVAC | HVAC System | Ground-Source Heat Pumps with PTCS | Single Family - New | Heat Pump Upgrade | House 4000 sq.ft. or greater | w/o Desuperheater | 10089.3 | 3000 | 9367 | Ground-Source Heat Pumps with PTCS Single Family - New Heat Pump Upgrade House 4000 sq.ft. or greater w/o Desuperheater |  | New | Single Family |  | 21351.99 | 20 | 2019-10-01 | 2023-09-30 |  | ENERGY STAR or 3.6 COP for Open Loop |  |  |  |  | BPA Qualified |  |  | 5.97 | 5.93 | 0.92 | No | 78.66 | 4.79 |  | 11 | Standard | Yes | Per Unit | No
RHVHS11547 | Heating Zone 3 | Cooling Zone 2 | Residential | HVAC | HVAC System | Ground-Source Heat Pumps | Single Family - New | Heat Pump Upgrade | House 4000 sq.ft. or greater | w/o Desuperheater | 5627.4324 | 3000 | 5048 | Ground-Source Heat Pumps Single Family - New Heat Pump Upgrade House 4000 sq.ft. or greater w/o Desuperheater |  | New | Single Family |  | 19716 | 20 | 2023-10-01 |  | per Unit | ENERGY STAR or 3.6 COP for Open Loop |  |  |  |  | BPA Qualified |  |  | 0.91765 | 0.95713 | 0.75664 | No | 276.5801 | 2.6168 |  | 10 | Standard | No | Per Unit | No
RHVHS11547 | Heating Zone 3 | Cooling Zone 2 | Residential | HVAC | HVAC System | Ground-Source Heat Pumps with PTCS | Single Family - New | Heat Pump Upgrade | House 4000 sq.ft. or greater | w/o Desuperheater | 10184.7 | 3000 | 9456 | Ground-Source Heat Pumps with PTCS Single Family - New Heat Pump Upgrade House 4000 sq.ft. or greater w/o Desuperheater |  | New | Single Family |  | 21351.99 | 20 | 2019-10-01 | 2023-09-30 |  | ENERGY STAR or 3.6 COP for Open Loop |  |  |  |  | BPA Qualified |  |  | 5.97 | 5.93 | 0.92 | No | 77.15 | 4.84 |  | 11 | Standard | Yes | Per Unit | No
RHVHS11548 | Heating Zone 3 | Cooling Zone 3 | Residential | HVAC | HVAC System | Ground-Source Heat Pumps | Single Family - New | Heat Pump Upgrade | House 4000 sq.ft. or greater | w/o Desuperheater | 5779.9321 | 3000 | 5185 | Ground-Source Heat Pumps Single Family - New Heat Pump Upgrade House 4000 sq.ft. or greater w/o Desuperheater |  | New | Single Family |  | 19716 | 20 | 2023-10-01 |  | per Unit | ENERGY STAR or 3.6 COP for Open Loop |  |  |  |  | BPA Qualified |  |  | 0.94131 | 0.98179 | 0.78106 | No | 268.5489 | 2.6877 |  | 10 | Standard | No | Per Unit | No
RHVHS11548 | Heating Zone 3 | Cooling Zone 3 | Residential | HVAC | HVAC System | Ground-Source Heat Pumps with PTCS | Single Family - New | Heat Pump Upgrade | House 4000 sq.ft. or greater | w/o Desuperheater | 10363.1 | 3000 | 9623 | Ground-Source Heat Pumps with PTCS Single Family - New Heat Pump Upgrade House 4000 sq.ft. or greater w/o Desuperheater |  | New | Single Family |  | 21351.99 | 20 | 2019-10-01 | 2023-09-30 |  | ENERGY STAR or 3.6 COP for Open Loop |  |  |  |  | BPA Qualified |  |  | 5.97 | 5.93 | 0.93 | No | 74.47 | 4.92 |  | 11 | Standard | Yes | Per Unit | No
RHVHS11549 | Heating Zone 2 | Cooling Zone 1 | Residential | HVAC | HVAC System | Ground-Source Heat Pumps | Single Family - New | Heat Pump Upgrade | House less than 4000 sq.ft. | w/ Desuperheater | 3783.2014 | 3500 | 3394 | Ground-Source Heat Pumps Single Family - New Heat Pump Upgrade House less than 4000 sq.ft. w/ Desuperheater |  | New | Single Family |  | 10874.37 | 20 | 2023-10-01 |  | per Unit | ENERGY STAR or 3.6 COP for Open Loop |  |  |  |  | BPA Qualified |  |  | 0.47932 | 0.50009 | 0.95198 | No | 192.4938 | 1.7592 |  | 10 | Standard | No | Per Unit | No
RHVHS11549 | Heating Zone 2 | Cooling Zone 1 | Residential | HVAC | HVAC System | Ground-Source Heat Pumps with PTCS | Single Family - New | Heat Pump Upgrade | House less than 4000 sq.ft. | w/ Desuperheater | 6885.28 | 3500 | 6395 | Ground-Source Heat Pumps with PTCS Single Family - New Heat Pump Upgrade House less than 4000 sq.ft. w/ Desuperheater |  | New | Single Family |  | 10874.37 | 20 | 2019-10-01 | 2023-09-30 |  | ENERGY STAR or 3.6 COP for Open Loop |  |  |  |  | BPA Qualified |  |  | 3.44 | 3.42 | 1.11 | Yes | 46.43 | 3.27 |  | 11 | Standard | Yes | Per Unit | No
RHVHS11550 | Heating Zone 2 | Cooling Zone 2 | Residential | HVAC | HVAC System | Ground-Source Heat Pumps | Single Family - New | Heat Pump Upgrade | House less than 4000 sq.ft. | w/ Desuperheater | 3839.9714 | 3500 | 3445 | Ground-Source Heat Pumps Single Family - New Heat Pump Upgrade House less than 4000 sq.ft. w/ Desuperheater |  | New | Single Family |  | 10874.37 | 20 | 2023-10-01 |  | per Unit | ENERGY STAR or 3.6 COP for Open Loop |  |  |  |  | BPA Qualified |  |  | 0.48813 | 0.50927 | 0.97115 | No | 189.2367 | 1.7856 |  | 10 | Standard | No | Per Unit | No
RHVHS11550 | Heating Zone 2 | Cooling Zone 2 | Residential | HVAC | HVAC System | Ground-Source Heat Pumps with PTCS | Single Family - New | Heat Pump Upgrade | House less than 4000 sq.ft. | w/ Desuperheater | 6953.08 | 3500 | 6458 | Ground-Source Heat Pumps with PTCS Single Family - New Heat Pump Upgrade House less than 4000 sq.ft. w/ Desuperheater |  | New | Single Family |  | 10874.37 | 20 | 2019-10-01 | 2023-09-30 |  | ENERGY STAR or 3.6 COP for Open Loop |  |  |  |  | BPA Qualified |  |  | 3.44 | 3.42 | 1.11 | Yes | 45.92 | 3.3 |  | 11 | Standard | Yes | Per Unit | No
RHVHS11551 | Heating Zone 2 | Cooling Zone 3 | Residential | HVAC | HVAC System | Ground-Source Heat Pumps | Single Family - New | Heat Pump Upgrade | House less than 4000 sq.ft. | w/ Desuperheater | 3944.6062 | 3500 | 3539 | Ground-Source Heat Pumps Single Family - New Heat Pump Upgrade House less than 4000 sq.ft. w/ Desuperheater |  | New | Single Family |  | 10874.37 | 20 | 2023-10-01 |  | per Unit | ENERGY STAR or 3.6 COP for Open Loop |  |  |  |  | BPA Qualified |  |  | 0.50436 | 0.52619 | 1.0065 | Yes | 183.4792 | 1.8342 |  | 10 | Standard | No | Per Unit | No
RHVHS11551 | Heating Zone 2 | Cooling Zone 3 | Residential | HVAC | HVAC System | Ground-Source Heat Pumps with PTCS | Single Family - New | Heat Pump Upgrade | House less than 4000 sq.ft. | w/ Desuperheater | 7074.82 | 3500 | 6571 | Ground-Source Heat Pumps with PTCS Single Family - New Heat Pump Upgrade House less than 4000 sq.ft. w/ Desuperheater |  | New | Single Family |  | 10874.37 | 20 | 2019-10-01 | 2023-09-30 |  | ENERGY STAR or 3.6 COP for Open Loop |  |  |  |  | BPA Qualified |  |  | 3.44 | 3.42 | 1.12 | Yes | 45.03 | 3.36 |  | 11 | Standard | Yes | Per Unit | No
RHVHS11552 | Heating Zone 3 | Cooling Zone 1 | Residential | HVAC | HVAC System | Ground-Source Heat Pumps | Single Family - New | Heat Pump Upgrade | House less than 4000 sq.ft. | w/ Desuperheater | 4982.6655 | 3500 | 4470 | Ground-Source Heat Pumps Single Family - New Heat Pump Upgrade House less than 4000 sq.ft. w/ Desuperheater |  | New | Single Family |  | 14344 | 20 | 2023-10-01 |  | per Unit | ENERGY STAR or 3.6 COP for Open Loop |  |  |  |  | BPA Qualified |  |  | 0.65169 | 0.67991 | 0.82825 | No | 227.3118 | 2.3169 |  | 10 | Standard | No | Per Unit | No
RHVHS11552 | Heating Zone 3 | Cooling Zone 1 | Residential | HVAC | HVAC System | Ground-Source Heat Pumps with PTCS | Single Family - New | Heat Pump Upgrade | House less than 4000 sq.ft. | w/ Desuperheater | 7867.7 | 3500 | 7307 | Ground-Source Heat Pumps with PTCS Single Family - New Heat Pump Upgrade House less than 4000 sq.ft. w/ Desuperheater |  | New | Single Family |  | 15870.27 | 20 | 2019-10-01 | 2023-09-30 |  | ENERGY STAR or 3.6 COP for Open Loop |  |  |  |  | BPA Qualified |  |  | 3.92 | 3.89 | 0.87 | No | 87.57 | 3.74 |  | 11 | Standard | Yes | Per Unit | No
RHVHS11553 | Heating Zone 3 | Cooling Zone 2 | Residential | HVAC | HVAC System | Ground-Source Heat Pumps | Single Family - New | Heat Pump Upgrade | House less than 4000 sq.ft. | w/ Desuperheater | 5039.4354 | 3500 | 4521 | Ground-Source Heat Pumps Single Family - New Heat Pump Upgrade House less than 4000 sq.ft. w/ Desuperheater |  | New | Single Family |  | 14344 | 20 | 2023-10-01 |  | per Unit | ENERGY STAR or 3.6 COP for Open Loop |  |  |  |  | BPA Qualified |  |  | 0.6605 | 0.68908 | 0.84075 | No | 224.4378 | 2.3433 |  | 10 | Standard | No | Per Unit | No
RHVHS11553 | Heating Zone 3 | Cooling Zone 2 | Residential | HVAC | HVAC System | Ground-Source Heat Pumps with PTCS | Single Family - New | Heat Pump Upgrade | House less than 4000 sq.ft. | w/ Desuperheater | 7935.5 | 3500 | 7370 | Ground-Source Heat Pumps with PTCS Single Family - New Heat Pump Upgrade House less than 4000 sq.ft. w/ Desuperheater |  | New | Single Family |  | 15870.27 | 20 | 2019-10-01 | 2023-09-30 |  | ENERGY STAR or 3.6 COP for Open Loop |  |  |  |  | BPA Qualified |  |  | 3.92 | 3.89 | 0.87 | No | 86.77 | 3.77 |  | 11 | Standard | Yes | Per Unit | No
RHVHS11554 | Heating Zone 3 | Cooling Zone 3 | Residential | HVAC | HVAC System | Ground-Source Heat Pumps | Single Family - New | Heat Pump Upgrade | House less than 4000 sq.ft. | w/ Desuperheater | 5144.0703 | 3500 | 4615 | Ground-Source Heat Pumps Single Family - New Heat Pump Upgrade House less than 4000 sq.ft. w/ Desuperheater |  | New | Single Family |  | 14344 | 20 | 2023-10-01 |  | per Unit | ENERGY STAR or 3.6 COP for Open Loop |  |  |  |  | BPA Qualified |  |  | 0.67674 | 0.706 | 0.86378 | No | 219.3068 | 2.392 |  | 10 | Standard | No | Per Unit | No
RHVHS11554 | Heating Zone 3 | Cooling Zone 3 | Residential | HVAC | HVAC System | Ground-Source Heat Pumps with PTCS | Single Family - New | Heat Pump Upgrade | House less than 4000 sq.ft. | w/ Desuperheater | 8057.24 | 3500 | 7484 | Ground-Source Heat Pumps with PTCS Single Family - New Heat Pump Upgrade House less than 4000 sq.ft. w/ Desuperheater |  | New | Single Family |  | 15870.27 | 20 | 2019-10-01 | 2023-09-30 |  | ENERGY STAR or 3.6 COP for Open Loop |  |  |  |  | BPA Qualified |  |  | 3.92 | 3.89 | 0.88 | No | 85.37 | 3.83 |  | 11 | Standard | Yes | Per Unit | No
RHVHS11555 | Heating Zone 2 | Cooling Zone 1 | Residential | HVAC | HVAC System | Ground-Source Heat Pumps | Single Family - New | Heat Pump Upgrade | House 4000 sq.ft. or greater | w/ Desuperheater | 5290.4106 | 3500 | 4746 | Ground-Source Heat Pumps Single Family - New Heat Pump Upgrade House 4000 sq.ft. or greater w/ Desuperheater |  | New | Single Family |  | 14832.35 | 20 | 2023-10-01 |  | per Unit | ENERGY STAR or 3.6 COP for Open Loop |  |  |  |  | BPA Qualified |  |  | 0.72149 | 0.75268 | 0.97402 | No | 193.0206 | 2.46 |  | 10 | Standard | No | Per Unit | No
RHVHS11555 | Heating Zone 2 | Cooling Zone 1 | Residential | HVAC | HVAC System | Ground-Source Heat Pumps with PTCS | Single Family - New | Heat Pump Upgrade | House 4000 sq.ft. or greater | w/ Desuperheater | 10177.7 | 3500 | 9451 | Ground-Source Heat Pumps with PTCS Single Family - New Heat Pump Upgrade House 4000 sq.ft. or greater w/ Desuperheater |  | New | Single Family |  | 14832.35 | 20 | 2019-10-01 | 2023-09-30 |  | ENERGY STAR or 3.6 COP for Open Loop |  |  |  |  | BPA Qualified |  |  | 5.37 | 5.34 | 1.24 | Yes | 29.68 | 4.83 |  | 11 | Standard | Yes | Per Unit | No
RHVHS11556 | Heating Zone 2 | Cooling Zone 2 | Residential | HVAC | HVAC System | Ground-Source Heat Pumps | Single Family - New | Heat Pump Upgrade | House 4000 sq.ft. or greater | w/ Desuperheater | 5369.4433 | 3500 | 4817 | Ground-Source Heat Pumps Single Family - New Heat Pump Upgrade House 4000 sq.ft. or greater w/ Desuperheater |  | New | Single Family |  | 14832.35 | 20 | 2023-10-01 |  | per Unit | ENERGY STAR or 3.6 COP for Open Loop |  |  |  |  | BPA Qualified |  |  | 0.73375 | 0.76546 | 0.99292 | No | 189.7701 | 2.4968 |  | 10 | Standard | No | Per Unit | No
RHVHS11556 | Heating Zone 2 | Cooling Zone 2 | Residential | HVAC | HVAC System | Ground-Source Heat Pumps with PTCS | Single Family - New | Heat Pump Upgrade | House 4000 sq.ft. or greater | w/ Desuperheater | 10273.1 | 3500 | 9540 | Ground-Source Heat Pumps with PTCS Single Family - New Heat Pump Upgrade House 4000 sq.ft. or greater w/ Desuperheater |  | New | Single Family |  | 14832.35 | 20 | 2019-10-01 | 2023-09-30 |  | ENERGY STAR or 3.6 COP for Open Loop |  |  |  |  | BPA Qualified |  |  | 5.37 | 5.34 | 1.25 | Yes | 29.35 | 4.88 |  | 11 | Standard | Yes | Per Unit | No
RHVHS11557 | Heating Zone 2 | Cooling Zone 3 | Residential | HVAC | HVAC System | Ground-Source Heat Pumps | Single Family - New | Heat Pump Upgrade | House 4000 sq.ft. or greater | w/ Desuperheater | 5521.943 | 3500 | 4954 | Ground-Source Heat Pumps Single Family - New Heat Pump Upgrade House 4000 sq.ft. or greater w/ Desuperheater |  | New | Single Family |  | 14832.35 | 20 | 2023-10-01 |  | per Unit | ENERGY STAR or 3.6 COP for Open Loop |  |  |  |  | BPA Qualified |  |  | 0.75741 | 0.79012 | 1.0294 | Yes | 183.7611 | 2.5677 |  | 10 | Standard | No | Per Unit | No
RHVHS11557 | Heating Zone 2 | Cooling Zone 3 | Residential | HVAC | HVAC System | Ground-Source Heat Pumps with PTCS | Single Family - New | Heat Pump Upgrade | House 4000 sq.ft. or greater | w/ Desuperheater | 10451.6 | 3500 | 9707 | Ground-Source Heat Pumps with PTCS Single Family - New Heat Pump Upgrade House 4000 sq.ft. or greater w/ Desuperheater |  | New | Single Family |  | 14832.35 | 20 | 2019-10-01 | 2023-09-30 |  | ENERGY STAR or 3.6 COP for Open Loop |  |  |  |  | BPA Qualified |  |  | 5.37 | 5.34 | 1.26 | Yes | 28.75 | 4.96 |  | 11 | Standard | Yes | Per Unit | No
RHVHS11558 | Heating Zone 3 | Cooling Zone 1 | Residential | HVAC | HVAC System | Ground-Source Heat Pumps | Single Family - New | Heat Pump Upgrade | House 4000 sq.ft. or greater | w/ Desuperheater | 7012.724 | 3500 | 6291 | Ground-Source Heat Pumps Single Family - New Heat Pump Upgrade House 4000 sq.ft. or greater w/ Desuperheater |  | New | Single Family |  | 20826 | 20 | 2023-10-01 |  | per Unit | ENERGY STAR or 3.6 COP for Open Loop |  |  |  |  | BPA Qualified |  |  | 0.97949 | 1.0218 | 0.82675 | No | 233.8364 | 3.2609 |  | 10 | Standard | No | Per Unit | No
RHVHS11558 | Heating Zone 3 | Cooling Zone 1 | Residential | HVAC | HVAC System | Ground-Source Heat Pumps with PTCS | Single Family - New | Heat Pump Upgrade | House 4000 sq.ft. or greater | w/ Desuperheater | 11502.3 | 3500 | 10681 | Ground-Source Heat Pumps with PTCS Single Family - New Heat Pump Upgrade House 4000 sq.ft. or greater w/ Desuperheater |  | New | Single Family |  | 22461.69 | 20 | 2019-10-01 | 2023-09-30 |  | ENERGY STAR or 3.6 COP for Open Loop |  |  |  |  | BPA Qualified |  |  | 6.05 | 6.01 | 0.93 | No | 76.15 | 5.46 |  | 11 | Standard | Yes | Per Unit | No
RHVHS11559 | Heating Zone 3 | Cooling Zone 2 | Residential | HVAC | HVAC System | Ground-Source Heat Pumps | Single Family - New | Heat Pump Upgrade | House 4000 sq.ft. or greater | w/ Desuperheater | 7091.7566 | 3500 | 6362 | Ground-Source Heat Pumps Single Family - New Heat Pump Upgrade House 4000 sq.ft. or greater w/ Desuperheater |  | New | Single Family |  | 20826 | 20 | 2023-10-01 |  | per Unit | ENERGY STAR or 3.6 COP for Open Loop |  |  |  |  | BPA Qualified |  |  | 0.99175 | 1.0346 | 0.83873 | No | 230.9205 | 3.2977 |  | 10 | Standard | No | Per Unit | No
RHVHS11559 | Heating Zone 3 | Cooling Zone 2 | Residential | HVAC | HVAC System | Ground-Source Heat Pumps with PTCS | Single Family - New | Heat Pump Upgrade | House 4000 sq.ft. or greater | w/ Desuperheater | 11597.7 | 3500 | 10770 | Ground-Source Heat Pumps with PTCS Single Family - New Heat Pump Upgrade House 4000 sq.ft. or greater w/ Desuperheater |  | New | Single Family |  | 22461.69 | 20 | 2019-10-01 | 2023-09-30 |  | ENERGY STAR or 3.6 COP for Open Loop |  |  |  |  | BPA Qualified |  |  | 6.05 | 6.01 | 0.93 | No | 75.47 | 5.51 |  | 11 | Standard | Yes | Per Unit | No
RHVHS11560 | Heating Zone 3 | Cooling Zone 3 | Residential | HVAC | HVAC System | Ground-Source Heat Pumps | Single Family - New | Heat Pump Upgrade | House 4000 sq.ft. or greater | w/ Desuperheater | 7244.2563 | 3500 | 6499 | Ground-Source Heat Pumps Single Family - New Heat Pump Upgrade House 4000 sq.ft. or greater w/ Desuperheater |  | New | Single Family |  | 20826 | 20 | 2023-10-01 |  | per Unit | ENERGY STAR or 3.6 COP for Open Loop |  |  |  |  | BPA Qualified |  |  | 1.0154 | 1.0592 | 0.86185 | No | 225.4738 | 3.3686 |  | 10 | Standard | No | Per Unit | No
RHVHS11560 | Heating Zone 3 | Cooling Zone 3 | Residential | HVAC | HVAC System | Ground-Source Heat Pumps with PTCS | Single Family - New | Heat Pump Upgrade | House 4000 sq.ft. or greater | w/ Desuperheater | 11776.2 | 3500 | 10937 | Ground-Source Heat Pumps with PTCS Single Family - New Heat Pump Upgrade House 4000 sq.ft. or greater w/ Desuperheater |  | New | Single Family |  | 22461.69 | 20 | 2019-10-01 | 2023-09-30 |  | ENERGY STAR or 3.6 COP for Open Loop |  |  |  |  | BPA Qualified |  |  | 6.05 | 6.01 | 0.94 | No | 74.24 | 5.59 |  | 11 | Standard | Yes | Per Unit | No
RHVHS11561 | Heating Zone 2 | Cooling Zone 1 | Residential | HVAC | HVAC System | Ground-Source Heat Pumps | Single Family - Existing | Heat Pump Upgrade | House less than 4000 sq.ft. | w/o Desuperheater | 2882.6007 | 3000 | 2585.745 | Ground-Source Heat Pumps Single Family - Existing Heat Pump Upgrade House less than 4000 sq.ft. w/o Desuperheater |  | Existing | Single Family |  | 9557.25 | 20 | 2023-10-01 |  | per Unit | ENERGY STAR or 3.6 COP for Open Loop |  |  |  | Existing air source heat pump, zonal electric, or non-electric heating system | BPA Qualified |  |  | 0.47034 | 0.49057 | 0.84815 | No | 243.0849 | 1.3404 |  | 10 | Standard | No | Per Unit | No
RHVHS11561 | Heating Zone 2 | Cooling Zone 1 | Residential | HVAC | HVAC System | Ground-Source Heat Pumps with PTCS | Single Family - Existing | Heat Pump Upgrade | House less than 4000 sq.ft. | w/o Desuperheater | 4240.77 | 3000 | 3937 | Ground-Source Heat Pumps with PTCS Single Family - Existing Heat Pump Upgrade House less than 4000 sq.ft. w/o Desuperheater |  | Existing | Single Family |  | 9557.25 | 20 | 2019-10-01 | 2023-09-30 |  | ENERGY STAR or 3.6 COP for Open Loop |  |  |  | Existing air source heat pump, zonal electric, or non-electric heating system | RTF Approved | 2016-08-16 | ResGSHP_v2_6 | 2.51 | 2.49 | 0.88 | No | 88.64 | 2.01 |  | 11 | Standard | Yes | Per Unit | No
RHVHS11562 | Heating Zone 2 | Cooling Zone 2 | Residential | HVAC | HVAC System | Ground-Source Heat Pumps | Single Family - Existing | Heat Pump Upgrade | House less than 4000 sq.ft. | w/o Desuperheater | 2941.9094 | 3000 | 2639.0258 | Ground-Source Heat Pumps Single Family - Existing Heat Pump Upgrade House less than 4000 sq.ft. w/o Desuperheater |  | Existing | Single Family |  | 9557.25 | 20 | 2023-10-01 |  | per Unit | ENERGY STAR or 3.6 COP for Open Loop |  |  |  | Existing air source heat pump, zonal electric, or non-electric heating system | BPA Qualified |  |  | 0.47954 | 0.50016 | 0.86898 | No | 237.6236 | 1.368 |  | 10 | Standard | No | Per Unit | No
RHVHS11562 | Heating Zone 2 | Cooling Zone 2 | Residential | HVAC | HVAC System | Ground-Source Heat Pumps with PTCS | Single Family - Existing | Heat Pump Upgrade | House less than 4000 sq.ft. | w/o Desuperheater | 4306.15 | 3000 | 3998 | Ground-Source Heat Pumps with PTCS Single Family - Existing Heat Pump Upgrade House less than 4000 sq.ft. w/o Desuperheater |  | Existing | Single Family |  | 9557.25 | 20 | 2019-10-01 | 2023-09-30 |  | ENERGY STAR or 3.6 COP for Open Loop |  |  |  | Existing air source heat pump, zonal electric, or non-electric heating system | RTF Approved | 2016-08-16 | ResGSHP_v2_6 | 2.51 | 2.49 | 0.88 | No | 85.91 | 2.05 |  | 11 | Standard | Yes | Per Unit | No
RHVHS11563 | Heating Zone 2 | Cooling Zone 3 | Residential | HVAC | HVAC System | Ground-Source Heat Pumps | Single Family - Existing | Heat Pump Upgrade | House less than 4000 sq.ft. | w/o Desuperheater | 3053.9219 | 3000 | 2739.6536 | Ground-Source Heat Pumps Single Family - Existing Heat Pump Upgrade House less than 4000 sq.ft. w/o Desuperheater |  | Existing | Single Family |  | 9557.25 | 20 | 2023-10-01 |  | per Unit | ENERGY STAR or 3.6 COP for Open Loop |  |  |  | Existing air source heat pump, zonal electric, or non-electric heating system | BPA Qualified |  |  | 0.49692 | 0.51828 | 0.90832 | No | 227.8878 | 1.4201 |  | 10 | Standard | No | Per Unit | No
RHVHS11563 | Heating Zone 2 | Cooling Zone 3 | Residential | HVAC | HVAC System | Ground-Source Heat Pumps with PTCS | Single Family - Existing | Heat Pump Upgrade | House less than 4000 sq.ft. | w/o Desuperheater | 4428.35 | 3000 | 4112 | Ground-Source Heat Pumps with PTCS Single Family - Existing Heat Pump Upgrade House less than 4000 sq.ft. w/o Desuperheater |  | Existing | Single Family |  | 9557.25 | 20 | 2019-10-01 | 2023-09-30 |  | ENERGY STAR or 3.6 COP for Open Loop |  |  |  | Existing air source heat pump, zonal electric, or non-electric heating system | RTF Approved | 2016-08-16 | ResGSHP_v2_6 | 2.51 | 2.49 | 0.89 | No | 81.22 | 2.1 |  | 11 | Standard | Yes | Per Unit | No
RHVHS11564 | Heating Zone 3 | Cooling Zone 1 | Residential | HVAC | HVAC System | Ground-Source Heat Pumps | Single Family - Existing | Heat Pump Upgrade | House less than 4000 sq.ft. | w/o Desuperheater | 3991.1824 | 3000 | 3580.1535 | Ground-Source Heat Pumps Single Family - Existing Heat Pump Upgrade House less than 4000 sq.ft. w/o Desuperheater |  | Existing | Single Family |  | 14596.4647 | 20 | 2023-10-01 |  | per Unit | ENERGY STAR or 3.6 COP for Open Loop |  |  |  | Existing air source heat pump, zonal electric, or non-electric heating system | BPA Qualified |  |  | 0.65128 | 0.6793 | 0.72292 | No | 289.9324 | 1.8559 |  | 10 | Standard | No | Per Unit | No
RHVHS11564 | Heating Zone 3 | Cooling Zone 1 | Residential | HVAC | HVAC System | Ground-Source Heat Pumps with PTCS | Single Family - Existing | Heat Pump Upgrade | House less than 4000 sq.ft. | w/o Desuperheater | 5533.39 | 3000 | 5137 | Ground-Source Heat Pumps with PTCS Single Family - Existing Heat Pump Upgrade House less than 4000 sq.ft. w/o Desuperheater |  | Existing | Single Family |  | 15164.3 | 20 | 2019-10-01 | 2023-09-30 |  | ENERGY STAR or 3.6 COP for Open Loop |  |  |  | Existing air source heat pump, zonal electric, or non-electric heating system | RTF Approved | 2016-08-16 | ResGSHP_v2_6 | 3.27 | 3.25 | 0.72 | No | 134.08 | 2.63 |  | 11 | Standard | Yes | Per Unit | No
RHVHS11565 | Heating Zone 3 | Cooling Zone 2 | Residential | HVAC | HVAC System | Ground-Source Heat Pumps | Single Family - Existing | Heat Pump Upgrade | House less than 4000 sq.ft. | w/o Desuperheater | 4050.4911 | 3000 | 3633.4343 | Ground-Source Heat Pumps Single Family - Existing Heat Pump Upgrade House less than 4000 sq.ft. w/o Desuperheater |  | Existing | Single Family |  | 14596.4647 | 20 | 2023-10-01 |  | per Unit | ENERGY STAR or 3.6 COP for Open Loop |  |  |  | Existing air source heat pump, zonal electric, or non-electric heating system | BPA Qualified |  |  | 0.66048 | 0.68889 | 0.73575 | No | 285.2799 | 1.8835 |  | 10 | Standard | No | Per Unit | No
RHVHS11565 | Heating Zone 3 | Cooling Zone 2 | Residential | HVAC | HVAC System | Ground-Source Heat Pumps with PTCS | Single Family - Existing | Heat Pump Upgrade | House less than 4000 sq.ft. | w/o Desuperheater | 5598.78 | 3000 | 5198 | Ground-Source Heat Pumps with PTCS Single Family - Existing Heat Pump Upgrade House less than 4000 sq.ft. w/o Desuperheater |  | Existing | Single Family |  | 15164.3 | 20 | 2019-10-01 | 2023-09-30 |  | ENERGY STAR or 3.6 COP for Open Loop |  |  |  | Existing air source heat pump, zonal electric, or non-electric heating system | RTF Approved | 2016-08-16 | ResGSHP_v2_6 | 3.27 | 3.25 | 0.72 | No | 130.93 | 2.66 |  | 11 | Standard | Yes | Per Unit | No
RHVHS11566 | Heating Zone 3 | Cooling Zone 3 | Residential | HVAC | HVAC System | Ground-Source Heat Pumps | Single Family - Existing | Heat Pump Upgrade | House less than 4000 sq.ft. | w/o Desuperheater | 4162.5036 | 3000 | 3734.0621 | Ground-Source Heat Pumps Single Family - Existing Heat Pump Upgrade House less than 4000 sq.ft. w/o Desuperheater |  | Existing | Single Family |  | 14596.4647 | 20 | 2023-10-01 |  | per Unit | ENERGY STAR or 3.6 COP for Open Loop |  |  |  | Existing air source heat pump, zonal electric, or non-electric heating system | BPA Qualified |  |  | 0.67785 | 0.707 | 0.75998 | No | 276.8545 | 1.9356 |  | 10 | Standard | No | Per Unit | No
RHVHS11566 | Heating Zone 3 | Cooling Zone 3 | Residential | HVAC | HVAC System | Ground-Source Heat Pumps with PTCS | Single Family - Existing | Heat Pump Upgrade | House less than 4000 sq.ft. | w/o Desuperheater | 5720.97 | 3000 | 5312 | Ground-Source Heat Pumps with PTCS Single Family - Existing Heat Pump Upgrade House less than 4000 sq.ft. w/o Desuperheater |  | Existing | Single Family |  | 15164.3 | 20 | 2019-10-01 | 2023-09-30 |  | ENERGY STAR or 3.6 COP for Open Loop |  |  |  | Existing air source heat pump, zonal electric, or non-electric heating system | RTF Approved | 2016-08-16 | ResGSHP_v2_6 | 3.27 | 3.25 | 0.73 | No | 125.41 | 2.72 |  | 11 | Standard | Yes | Per Unit | No
RHVHS11567 | Heating Zone 2 | Cooling Zone 1 | Residential | HVAC | HVAC System | Ground-Source Heat Pumps | Single Family - Existing | Heat Pump Upgrade | House 4000 sq.ft. or greater | w/o Desuperheater | 4390.9375 | 3000 | 3938.7465 | Ground-Source Heat Pumps Single Family - Existing Heat Pump Upgrade House 4000 sq.ft. or greater w/o Desuperheater |  | Existing | Single Family |  | 14444.3 | 20 | 2023-10-01 |  | per Unit | ENERGY STAR or 3.6 COP for Open Loop |  |  |  | Existing air source heat pump, zonal electric, or non-electric heating system | BPA Qualified |  |  | 0.71647 | 0.74729 | 0.8368 | No | 246.7249 | 2.0418 |  | 10 | Standard | No | Per Unit | No
RHVHS11567 | Heating Zone 2 | Cooling Zone 1 | Residential | HVAC | HVAC System | Ground-Source Heat Pumps with PTCS | Single Family - Existing | Heat Pump Upgrade | House 4000 sq.ft. or greater | w/o Desuperheater | 5965.31 | 3000 | 5538 | Ground-Source Heat Pumps with PTCS Single Family - Existing Heat Pump Upgrade House 4000 sq.ft. or greater w/o Desuperheater |  | Existing | Single Family |  | 14444.3 | 20 | 2019-10-01 | 2023-09-30 |  | ENERGY STAR or 3.6 COP for Open Loop |  |  |  | Existing air source heat pump, zonal electric, or non-electric heating system | RTF Approved | 2016-08-16 | ResGSHP_v2_6 | 3.53 | 3.5 | 0.81 | No | 104.99 | 2.83 |  | 11 | Standard | Yes | Per Unit | No
RHVHS11568 | Heating Zone 2 | Cooling Zone 2 | Residential | HVAC | HVAC System | Ground-Source Heat Pumps | Single Family - Existing | Heat Pump Upgrade | House 4000 sq.ft. or greater | w/o Desuperheater | 4474.7192 | 3000 | 4014.0128 | Ground-Source Heat Pumps Single Family - Existing Heat Pump Upgrade House 4000 sq.ft. or greater w/o Desuperheater |  | Existing | Single Family |  | 14444.3 | 20 | 2023-10-01 |  | per Unit | ENERGY STAR or 3.6 COP for Open Loop |  |  |  | Existing air source heat pump, zonal electric, or non-electric heating system | BPA Qualified |  |  | 0.72947 | 0.76084 | 0.85586 | No | 241.5846 | 2.0807 |  | 10 | Standard | No | Per Unit | No
RHVHS11568 | Heating Zone 2 | Cooling Zone 2 | Residential | HVAC | HVAC System | Ground-Source Heat Pumps with PTCS | Single Family - Existing | Heat Pump Upgrade | House 4000 sq.ft. or greater | w/o Desuperheater | 6058.56 | 3000 | 5625 | Ground-Source Heat Pumps with PTCS Single Family - Existing Heat Pump Upgrade House 4000 sq.ft. or greater w/o Desuperheater |  | Existing | Single Family |  | 14444.3 | 20 | 2019-10-01 | 2023-09-30 |  | ENERGY STAR or 3.6 COP for Open Loop |  |  |  | Existing air source heat pump, zonal electric, or non-electric heating system | RTF Approved | 2016-08-16 | ResGSHP_v2_6 | 3.53 | 3.5 | 0.82 | No | 101.73 | 2.88 |  | 11 | Standard | Yes | Per Unit | No
RHVHS11569 | Heating Zone 2 | Cooling Zone 3 | Residential | HVAC | HVAC System | Ground-Source Heat Pumps | Single Family - Existing | Heat Pump Upgrade | House 4000 sq.ft. or greater | w/o Desuperheater | 4638.5141 | 3000 | 4161.16 | Ground-Source Heat Pumps Single Family - Existing Heat Pump Upgrade House 4000 sq.ft. or greater w/o Desuperheater |  | Existing | Single Family |  | 14444.3 | 20 | 2023-10-01 |  | per Unit | ENERGY STAR or 3.6 COP for Open Loop |  |  |  | Existing air source heat pump, zonal electric, or non-electric heating system | BPA Qualified |  |  | 0.75488 | 0.78733 | 0.89313 | No | 232.0716 | 2.1569 |  | 10 | Standard | No | Per Unit | No
RHVHS11569 | Heating Zone 2 | Cooling Zone 3 | Residential | HVAC | HVAC System | Ground-Source Heat Pumps with PTCS | Single Family - Existing | Heat Pump Upgrade | House 4000 sq.ft. or greater | w/o Desuperheater | 6238.63 | 3000 | 5793 | Ground-Source Heat Pumps with PTCS Single Family - Existing Heat Pump Upgrade House 4000 sq.ft. or greater w/o Desuperheater |  | Existing | Single Family |  | 14444.3 | 20 | 2019-10-01 | 2023-09-30 |  | ENERGY STAR or 3.6 COP for Open Loop |  |  |  | Existing air source heat pump, zonal electric, or non-electric heating system | RTF Approved | 2016-08-16 | ResGSHP_v2_6 | 3.53 | 3.5 | 0.83 | No | 95.97 | 2.96 |  | 11 | Standard | Yes | Per Unit | No
RHVHS11570 | Heating Zone 3 | Cooling Zone 1 | Residential | HVAC | HVAC System | Ground-Source Heat Pumps | Single Family - Existing | Heat Pump Upgrade | House 4000 sq.ft. or greater | w/o Desuperheater | 6047.8254 | 3000 | 5424.991 | Ground-Source Heat Pumps Single Family - Existing Heat Pump Upgrade House 4000 sq.ft. or greater w/o Desuperheater |  | Existing | Single Family |  | 22567.2135 | 20 | 2023-10-01 |  | per Unit | ENERGY STAR or 3.6 COP for Open Loop |  |  |  | Existing air source heat pump, zonal electric, or non-electric heating system | BPA Qualified |  |  | 0.9869 | 1.0294 | 0.70847 | No | 296.3895 | 2.8122 |  | 10 | Standard | No | Per Unit | No
RHVHS11570 | Heating Zone 3 | Cooling Zone 1 | Residential | HVAC | HVAC System | Ground-Source Heat Pumps with PTCS | Single Family - Existing | Heat Pump Upgrade | House 4000 sq.ft. or greater | w/o Desuperheater | 7838.53 | 3000 | 7277 | Ground-Source Heat Pumps with PTCS Single Family - Existing Heat Pump Upgrade House 4000 sq.ft. or greater w/o Desuperheater |  | Existing | Single Family |  | 23135.3 | 20 | 2019-10-01 | 2023-09-30 |  | ENERGY STAR or 3.6 COP for Open Loop |  |  |  | Existing air source heat pump, zonal electric, or non-electric heating system | RTF Approved | 2016-08-16 | ResGSHP_v2_6 | 4.64 | 4.61 | 0.67 | No | 154.4 | 3.72 |  | 11 | Standard | Yes | Per Unit | No
RHVHS11571 | Heating Zone 3 | Cooling Zone 2 | Residential | HVAC | HVAC System | Ground-Source Heat Pumps | Single Family - Existing | Heat Pump Upgrade | House 4000 sq.ft. or greater | w/o Desuperheater | 6131.607 | 3000 | 5500.2573 | Ground-Source Heat Pumps Single Family - Existing Heat Pump Upgrade House 4000 sq.ft. or greater w/o Desuperheater |  | Existing | Single Family |  | 22567.2135 | 20 | 2023-10-01 |  | per Unit | ENERGY STAR or 3.6 COP for Open Loop |  |  |  | Existing air source heat pump, zonal electric, or non-electric heating system | BPA Qualified |  |  | 0.9999 | 1.0429 | 0.72019 | No | 291.9597 | 2.8512 |  | 10 | Standard | No | Per Unit | No
RHVHS11571 | Heating Zone 3 | Cooling Zone 2 | Residential | HVAC | HVAC System | Ground-Source Heat Pumps with PTCS | Single Family - Existing | Heat Pump Upgrade | House 4000 sq.ft. or greater | w/o Desuperheater | 7931.78 | 3000 | 7364 | Ground-Source Heat Pumps with PTCS Single Family - Existing Heat Pump Upgrade House 4000 sq.ft. or greater w/o Desuperheater |  | Existing | Single Family |  | 23135.3 | 20 | 2019-10-01 | 2023-09-30 |  | ENERGY STAR or 3.6 COP for Open Loop |  |  |  | Existing air source heat pump, zonal electric, or non-electric heating system | RTF Approved | 2016-08-16 | ResGSHP_v2_6 | 4.64 | 4.61 | 0.67 | No | 150.76 | 3.77 |  | 11 | Standard | Yes | Per Unit | No
RHVHS11572 | Heating Zone 3 | Cooling Zone 3 | Residential | HVAC | HVAC System | Ground-Source Heat Pumps | Single Family - Existing | Heat Pump Upgrade | House 4000 sq.ft. or greater | w/o Desuperheater | 6295.402 | 3000 | 5647.4045 | Ground-Source Heat Pumps Single Family - Existing Heat Pump Upgrade House 4000 sq.ft. or greater w/o Desuperheater |  | Existing | Single Family |  | 22567.2135 | 20 | 2023-10-01 |  | per Unit | ENERGY STAR or 3.6 COP for Open Loop |  |  |  | Existing air source heat pump, zonal electric, or non-electric heating system | BPA Qualified |  |  | 1.0253 | 1.0694 | 0.7431 | No | 283.6397 | 2.9274 |  | 10 | Standard | No | Per Unit | No
RHVHS11572 | Heating Zone 3 | Cooling Zone 3 | Residential | HVAC | HVAC System | Ground-Source Heat Pumps with PTCS | Single Family - Existing | Heat Pump Upgrade | House 4000 sq.ft. or greater | w/o Desuperheater | 8111.86 | 3000 | 7532 | Ground-Source Heat Pumps with PTCS Single Family - Existing Heat Pump Upgrade House 4000 sq.ft. or greater w/o Desuperheater |  | Existing | Single Family |  | 23135.3 | 20 | 2019-10-01 | 2023-09-30 |  | ENERGY STAR or 3.6 COP for Open Loop |  |  |  | Existing air source heat pump, zonal electric, or non-electric heating system | RTF Approved | 2016-08-16 | ResGSHP_v2_6 | 4.64 | 4.61 | 0.67 | No | 144.17 | 3.85 |  | 11 | Standard | Yes | Per Unit | No
RHVHS11573 | Heating Zone 2 | Cooling Zone 1 | Residential | HVAC | HVAC System | Ground-Source Heat Pumps | Single Family - Existing | Heat Pump Upgrade | House less than 4000 sq.ft. | w/ Desuperheater | 4241.2196 | 3500 | 3804.8772 | Ground-Source Heat Pumps Single Family - Existing Heat Pump Upgrade House less than 4000 sq.ft. w/ Desuperheater |  | Existing | Single Family |  | 10667.25 | 20 | 2023-10-01 |  | per Unit | ENERGY STAR or 3.6 COP for Open Loop |  |  |  | Existing air source heat pump, zonal electric, or non-electric heating system | BPA Qualified |  |  | 0.54382 | 0.56737 | 0.99293 | No | 184.4408 | 1.9722 |  | 10 | Standard | No | Per Unit | No
RHVHS11573 | Heating Zone 2 | Cooling Zone 1 | Residential | HVAC | HVAC System | Ground-Source Heat Pumps with PTCS | Single Family - Existing | Heat Pump Upgrade | House less than 4000 sq.ft. | w/ Desuperheater | 5552.01 | 3500 | 5157 | Ground-Source Heat Pumps with PTCS Single Family - Existing Heat Pump Upgrade House less than 4000 sq.ft. w/ Desuperheater |  | Existing | Single Family |  | 10667.25 | 20 | 2019-10-01 | 2023-09-30 |  | ENERGY STAR or 3.6 COP for Open Loop |  |  |  | Existing air source heat pump, zonal electric, or non-electric heating system | RTF Approved | 2016-08-16 | ResGSHP_v2_6 | 2.6 | 2.58 | 0.89 | No | 81.97 | 2.64 |  | 11 | Standard | Yes | Per Unit | No
RHVHS11574 | Heating Zone 2 | Cooling Zone 2 | Residential | HVAC | HVAC System | Ground-Source Heat Pumps | Single Family - Existing | Heat Pump Upgrade | House less than 4000 sq.ft. | w/ Desuperheater | 4300.5162 | 3500 | 3858.147 | Ground-Source Heat Pumps Single Family - Existing Heat Pump Upgrade House less than 4000 sq.ft. w/ Desuperheater |  | Existing | Single Family |  | 10667.25 | 20 | 2023-10-01 |  | per Unit | ENERGY STAR or 3.6 COP for Open Loop |  |  |  | Existing air source heat pump, zonal electric, or non-electric heating system | BPA Qualified |  |  | 0.55302 | 0.57696 | 1.0115 | Yes | 181.5142 | 1.9997 |  | 10 | Standard | No | Per Unit | No
RHVHS11574 | Heating Zone 2 | Cooling Zone 2 | Residential | HVAC | HVAC System | Ground-Source Heat Pumps with PTCS | Single Family - Existing | Heat Pump Upgrade | House less than 4000 sq.ft. | w/ Desuperheater | 5617.39 | 3500 | 5218 | Ground-Source Heat Pumps with PTCS Single Family - Existing Heat Pump Upgrade House less than 4000 sq.ft. w/ Desuperheater |  | Existing | Single Family |  | 10667.25 | 20 | 2019-10-01 | 2023-09-30 |  | ENERGY STAR or 3.6 COP for Open Loop |  |  |  | Existing air source heat pump, zonal electric, or non-electric heating system | RTF Approved | 2016-08-16 | ResGSHP_v2_6 | 2.6 | 2.58 | 0.9 | No | 80.94 | 2.67 |  | 11 | Standard | Yes | Per Unit | No
RHVHS11575 | Heating Zone 2 | Cooling Zone 3 | Residential | HVAC | HVAC System | Ground-Source Heat Pumps | Single Family - Existing | Heat Pump Upgrade | House less than 4000 sq.ft. | w/ Desuperheater | 4412.5204 | 3500 | 3958.7674 | Ground-Source Heat Pumps Single Family - Existing Heat Pump Upgrade House less than 4000 sq.ft. w/ Desuperheater |  | Existing | Single Family |  | 10667.25 | 20 | 2023-10-01 |  | per Unit | ENERGY STAR or 3.6 COP for Open Loop |  |  |  | Existing air source heat pump, zonal electric, or non-electric heating system | BPA Qualified |  |  | 0.5704 | 0.59507 | 1.0465 | Yes | 176.2008 | 2.0518 |  | 10 | Standard | No | Per Unit | No
RHVHS11575 | Heating Zone 2 | Cooling Zone 3 | Residential | HVAC | HVAC System | Ground-Source Heat Pumps with PTCS | Single Family - Existing | Heat Pump Upgrade | House less than 4000 sq.ft. | w/ Desuperheater | 5739.59 | 3500 | 5332 | Ground-Source Heat Pumps with PTCS Single Family - Existing Heat Pump Upgrade House less than 4000 sq.ft. w/ Desuperheater |  | Existing | Single Family |  | 10667.25 | 20 | 2019-10-01 | 2023-09-30 |  | ENERGY STAR or 3.6 COP for Open Loop |  |  |  | Existing air source heat pump, zonal electric, or non-electric heating system | RTF Approved | 2016-08-16 | ResGSHP_v2_6 | 2.6 | 2.58 | 0.9 | No | 79.09 | 2.73 |  | 11 | Standard | Yes | Per Unit | No
RHVHS11576 | Heating Zone 3 | Cooling Zone 1 | Residential | HVAC | HVAC System | Ground-Source Heat Pumps | Single Family - Existing | Heat Pump Upgrade | House less than 4000 sq.ft. | w/ Desuperheater | 5585.0566 | 3500 | 5010.3845 | Ground-Source Heat Pumps Single Family - Existing Heat Pump Upgrade House less than 4000 sq.ft. w/ Desuperheater |  | Existing | Single Family |  | 15706.166 | 20 | 2023-10-01 |  | per Unit | ENERGY STAR or 3.6 COP for Open Loop |  |  |  | Existing air source heat pump, zonal electric, or non-electric heating system | BPA Qualified |  |  | 0.73859 | 0.77055 | 0.85192 | No | 221.2964 | 2.5971 |  | 10 | Standard | No | Per Unit | No
RHVHS11576 | Heating Zone 3 | Cooling Zone 1 | Residential | HVAC | HVAC System | Ground-Source Heat Pumps with PTCS | Single Family - Existing | Heat Pump Upgrade | House less than 4000 sq.ft. | w/ Desuperheater | 7070.35 | 3500 | 6567 | Ground-Source Heat Pumps with PTCS Single Family - Existing Heat Pump Upgrade House less than 4000 sq.ft. w/ Desuperheater |  | Existing | Single Family |  | 16274.3 | 20 | 2019-10-01 | 2023-09-30 |  | ENERGY STAR or 3.6 COP for Open Loop |  |  |  | Existing air source heat pump, zonal electric, or non-electric heating system | RTF Approved | 2016-08-16 | ResGSHP_v2_6 | 3.39 | 3.37 | 0.75 | No | 115.51 | 3.36 |  | 11 | Standard | Yes | Per Unit | No
RHVHS11577 | Heating Zone 3 | Cooling Zone 2 | Residential | HVAC | HVAC System | Ground-Source Heat Pumps | Single Family - Existing | Heat Pump Upgrade | House less than 4000 sq.ft. | w/ Desuperheater | 5644.3531 | 3500 | 5063.6543 | Ground-Source Heat Pumps Single Family - Existing Heat Pump Upgrade House less than 4000 sq.ft. w/ Desuperheater |  | Existing | Single Family |  | 15706.166 | 20 | 2023-10-01 |  | per Unit | ENERGY STAR or 3.6 COP for Open Loop |  |  |  | Existing air source heat pump, zonal electric, or non-electric heating system | BPA Qualified |  |  | 0.74779 | 0.78014 | 0.86384 | No | 218.6793 | 2.6246 |  | 10 | Standard | No | Per Unit | No
RHVHS11577 | Heating Zone 3 | Cooling Zone 2 | Residential | HVAC | HVAC System | Ground-Source Heat Pumps with PTCS | Single Family - Existing | Heat Pump Upgrade | House less than 4000 sq.ft. | w/ Desuperheater | 7135.74 | 3500 | 6628 | Ground-Source Heat Pumps with PTCS Single Family - Existing Heat Pump Upgrade House less than 4000 sq.ft. w/ Desuperheater |  | Existing | Single Family |  | 16274.3 | 20 | 2019-10-01 | 2023-09-30 |  | ENERGY STAR or 3.6 COP for Open Loop |  |  |  | Existing air source heat pump, zonal electric, or non-electric heating system | RTF Approved | 2016-08-16 | ResGSHP_v2_6 | 3.39 | 3.37 | 0.76 | No | 114.4 | 3.39 |  | 11 | Standard | Yes | Per Unit | No
RHVHS11578 | Heating Zone 3 | Cooling Zone 3 | Residential | HVAC | HVAC System | Ground-Source Heat Pumps | Single Family - Existing | Heat Pump Upgrade | House less than 4000 sq.ft. | w/ Desuperheater | 5756.3574 | 3500 | 5164.2747 | Ground-Source Heat Pumps Single Family - Existing Heat Pump Upgrade House less than 4000 sq.ft. w/ Desuperheater |  | Existing | Single Family |  | 15706.166 | 20 | 2023-10-01 |  | per Unit | ENERGY STAR or 3.6 COP for Open Loop |  |  |  | Existing air source heat pump, zonal electric, or non-electric heating system | BPA Qualified |  |  | 0.76517 | 0.79825 | 0.88635 | No | 213.8832 | 2.6767 |  | 10 | Standard | No | Per Unit | No
RHVHS11578 | Heating Zone 3 | Cooling Zone 3 | Residential | HVAC | HVAC System | Ground-Source Heat Pumps with PTCS | Single Family - Existing | Heat Pump Upgrade | House less than 4000 sq.ft. | w/ Desuperheater | 7257.93 | 3500 | 6742 | Ground-Source Heat Pumps with PTCS Single Family - Existing Heat Pump Upgrade House less than 4000 sq.ft. w/ Desuperheater |  | Existing | Single Family |  | 16274.3 | 20 | 2019-10-01 | 2023-09-30 |  | ENERGY STAR or 3.6 COP for Open Loop |  |  |  | Existing air source heat pump, zonal electric, or non-electric heating system | RTF Approved | 2016-08-16 | ResGSHP_v2_6 | 3.39 | 3.37 | 0.76 | No | 112.37 | 3.45 |  | 11 | Standard | Yes | Per Unit | No
RHVHS11579 | Heating Zone 2 | Cooling Zone 1 | Residential | HVAC | HVAC System | Ground-Source Heat Pumps | Single Family - Existing | Heat Pump Upgrade | House 4000 sq.ft. or greater | w/ Desuperheater | 5746.4827 | 3500 | 5155.1097 | Ground-Source Heat Pumps Single Family - Existing Heat Pump Upgrade House 4000 sq.ft. or greater w/ Desuperheater |  | Existing | Single Family |  | 15554.3 | 20 | 2023-10-01 |  | per Unit | ENERGY STAR or 3.6 COP for Open Loop |  |  |  | Existing air source heat pump, zonal electric, or non-electric heating system | BPA Qualified |  |  | 0.79345 | 0.82774 | 0.9368 | No | 202.6203 | 2.6721 |  | 10 | Standard | No | Per Unit | No
RHVHS11579 | Heating Zone 2 | Cooling Zone 1 | Residential | HVAC | HVAC System | Ground-Source Heat Pumps with PTCS | Single Family - Existing | Heat Pump Upgrade | House 4000 sq.ft. or greater | w/ Desuperheater | 7273.39 | 3500 | 6755 | Ground-Source Heat Pumps with PTCS Single Family - Existing Heat Pump Upgrade House 4000 sq.ft. or greater w/ Desuperheater |  | Existing | Single Family |  | 15554.3 | 20 | 2019-10-01 | 2023-09-30 |  | ENERGY STAR or 3.6 COP for Open Loop |  |  |  | Existing air source heat pump, zonal electric, or non-electric heating system | RTF Approved | 2016-08-16 | ResGSHP_v2_6 | 3.64 | 3.61 | 0.83 | No | 96.73 | 3.45 |  | 11 | Standard | Yes | Per Unit | No
RHVHS11580 | Heating Zone 2 | Cooling Zone 2 | Residential | HVAC | HVAC System | Ground-Source Heat Pumps | Single Family - Existing | Heat Pump Upgrade | House 4000 sq.ft. or greater | w/ Desuperheater | 5830.2835 | 3500 | 5230.3932 | Ground-Source Heat Pumps Single Family - Existing Heat Pump Upgrade House 4000 sq.ft. or greater w/ Desuperheater |  | Existing | Single Family |  | 15554.3 | 20 | 2023-10-01 |  | per Unit | ENERGY STAR or 3.6 COP for Open Loop |  |  |  | Existing air source heat pump, zonal electric, or non-electric heating system | BPA Qualified |  |  | 0.80645 | 0.84129 | 0.95445 | No | 199.3082 | 2.7111 |  | 10 | Standard | No | Per Unit | No
RHVHS11580 | Heating Zone 2 | Cooling Zone 2 | Residential | HVAC | HVAC System | Ground-Source Heat Pumps with PTCS | Single Family - Existing | Heat Pump Upgrade | House 4000 sq.ft. or greater | w/ Desuperheater | 7366.64 | 3500 | 6842 | Ground-Source Heat Pumps with PTCS Single Family - Existing Heat Pump Upgrade House 4000 sq.ft. or greater w/ Desuperheater |  | Existing | Single Family |  | 15554.3 | 20 | 2019-10-01 | 2023-09-30 |  | ENERGY STAR or 3.6 COP for Open Loop |  |  |  | Existing air source heat pump, zonal electric, or non-electric heating system | RTF Approved | 2016-08-16 | ResGSHP_v2_6 | 3.64 | 3.61 | 0.83 | No | 95.43 | 3.5 |  | 11 | Standard | Yes | Per Unit | No
RHVHS11581 | Heating Zone 2 | Cooling Zone 3 | Residential | HVAC | HVAC System | Ground-Source Heat Pumps | Single Family - Existing | Heat Pump Upgrade | House 4000 sq.ft. or greater | w/ Desuperheater | 5994.0905 | 3500 | 5377.5512 | Ground-Source Heat Pumps Single Family - Existing Heat Pump Upgrade House 4000 sq.ft. or greater w/ Desuperheater |  | Existing | Single Family |  | 15554.3 | 20 | 2023-10-01 |  | per Unit | ENERGY STAR or 3.6 COP for Open Loop |  |  |  | Existing air source heat pump, zonal electric, or non-electric heating system | BPA Qualified |  |  | 0.83186 | 0.86778 | 0.98896 | No | 193.1014 | 2.7873 |  | 10 | Standard | No | Per Unit | No
RHVHS11581 | Heating Zone 2 | Cooling Zone 3 | Residential | HVAC | HVAC System | Ground-Source Heat Pumps with PTCS | Single Family - Existing | Heat Pump Upgrade | House 4000 sq.ft. or greater | w/ Desuperheater | 7546.72 | 3500 | 7010 | Ground-Source Heat Pumps with PTCS Single Family - Existing Heat Pump Upgrade House 4000 sq.ft. or greater w/ Desuperheater |  | Existing | Single Family |  | 15554.3 | 20 | 2019-10-01 | 2023-09-30 |  | ENERGY STAR or 3.6 COP for Open Loop |  |  |  | Existing air source heat pump, zonal electric, or non-electric heating system | RTF Approved | 2016-08-16 | ResGSHP_v2_6 | 3.64 | 3.61 | 0.84 | No | 93.01 | 3.58 |  | 11 | Standard | Yes | Per Unit | No
RHVHS11582 | Heating Zone 3 | Cooling Zone 1 | Residential | HVAC | HVAC System | Ground-Source Heat Pumps | Single Family - Existing | Heat Pump Upgrade | House 4000 sq.ft. or greater | w/ Desuperheater | 7627.0623 | 3500 | 6842.0763 | Ground-Source Heat Pumps Single Family - Existing Heat Pump Upgrade House 4000 sq.ft. or greater w/ Desuperheater |  | Existing | Single Family |  | 23676.9148 | 20 | 2023-10-01 |  | per Unit | ENERGY STAR or 3.6 COP for Open Loop |  |  |  | Existing air source heat pump, zonal electric, or non-electric heating system | BPA Qualified |  |  | 1.0772 | 1.1237 | 0.7949 | No | 245.2929 | 3.5466 |  | 10 | Standard | No | Per Unit | No
RHVHS11582 | Heating Zone 3 | Cooling Zone 1 | Residential | HVAC | HVAC System | Ground-Source Heat Pumps with PTCS | Single Family - Existing | Heat Pump Upgrade | House 4000 sq.ft. or greater | w/ Desuperheater | 9361.6 | 3500 | 8694 | Ground-Source Heat Pumps with PTCS Single Family - Existing Heat Pump Upgrade House 4000 sq.ft. or greater w/ Desuperheater |  | Existing | Single Family |  | 24245.3 | 20 | 2019-10-01 | 2023-09-30 |  | ENERGY STAR or 3.6 COP for Open Loop |  |  |  | Existing air source heat pump, zonal electric, or non-electric heating system | RTF Approved | 2016-08-16 | ResGSHP_v2_6 | 4.77 | 4.74 | 0.69 | No | 137.12 | 4.45 |  | 11 | Standard | Yes | Per Unit | No
RHVHS11583 | Heating Zone 3 | Cooling Zone 2 | Residential | HVAC | HVAC System | Ground-Source Heat Pumps | Single Family - Existing | Heat Pump Upgrade | House 4000 sq.ft. or greater | w/ Desuperheater | 7710.8631 | 3500 | 6917.3598 | Ground-Source Heat Pumps Single Family - Existing Heat Pump Upgrade House 4000 sq.ft. or greater w/ Desuperheater |  | Existing | Single Family |  | 23676.9148 | 20 | 2023-10-01 |  | per Unit | ENERGY STAR or 3.6 COP for Open Loop |  |  |  | Existing air source heat pump, zonal electric, or non-electric heating system | BPA Qualified |  |  | 1.0902 | 1.1373 | 0.80607 | No | 242.3248 | 3.5856 |  | 10 | Standard | No | Per Unit | No
RHVHS11583 | Heating Zone 3 | Cooling Zone 2 | Residential | HVAC | HVAC System | Ground-Source Heat Pumps with PTCS | Single Family - Existing | Heat Pump Upgrade | House 4000 sq.ft. or greater | w/ Desuperheater | 9454.85 | 3500 | 8781 | Ground-Source Heat Pumps with PTCS Single Family - Existing Heat Pump Upgrade House 4000 sq.ft. or greater w/ Desuperheater |  | Existing | Single Family |  | 24245.3 | 20 | 2019-10-01 | 2023-09-30 |  | ENERGY STAR or 3.6 COP for Open Loop |  |  |  | Existing air source heat pump, zonal electric, or non-electric heating system | RTF Approved | 2016-08-16 | ResGSHP_v2_6 | 4.77 | 4.74 | 0.69 | No | 135.71 | 4.49 |  | 11 | Standard | Yes | Per Unit | No
RHVHS11584 | Heating Zone 3 | Cooling Zone 3 | Residential | HVAC | HVAC System | Ground-Source Heat Pumps | Single Family - Existing | Heat Pump Upgrade | House 4000 sq.ft. or greater | w/ Desuperheater | 7874.67 | 3500 | 7064.5178 | Ground-Source Heat Pumps Single Family - Existing Heat Pump Upgrade House 4000 sq.ft. or greater w/ Desuperheater |  | Existing | Single Family |  | 23676.9148 | 20 | 2023-10-01 |  | per Unit | ENERGY STAR or 3.6 COP for Open Loop |  |  |  | Existing air source heat pump, zonal electric, or non-electric heating system | BPA Qualified |  |  | 1.1156 | 1.1638 | 0.82792 | No | 236.7054 | 3.6617 |  | 10 | Standard | No | Per Unit | No
RHVHS11584 | Heating Zone 3 | Cooling Zone 3 | Residential | HVAC | HVAC System | Ground-Source Heat Pumps with PTCS | Single Family - Existing | Heat Pump Upgrade | House 4000 sq.ft. or greater | w/ Desuperheater | 9634.92 | 3500 | 8949 | Ground-Source Heat Pumps with PTCS Single Family - Existing Heat Pump Upgrade House 4000 sq.ft. or greater w/ Desuperheater |  | Existing | Single Family |  | 24245.3 | 20 | 2019-10-01 | 2023-09-30 |  | ENERGY STAR or 3.6 COP for Open Loop |  |  |  | Existing air source heat pump, zonal electric, or non-electric heating system | RTF Approved | 2016-08-16 | ResGSHP_v2_6 | 4.77 | 4.74 | 0.7 | No | 133.06 | 4.58 |  | 11 | Standard | Yes | Per Unit | No
RHVHS11609 | Heating Zone 2 | Cooling Zone 1 | Residential | HVAC | HVAC System | Ground-Source Heat Pumps | Single Family - Existing | Conversion of Electric FAF w/ CAC to Heat Pump | House less than 4000 sq.ft. | w/o Desuperheater | 10059.3104 | 3000 | 9023.337 | Ground-Source Heat Pumps Single Family - Existing Conversion of Electric FAF w/ CAC to Heat Pump House less than 4000 sq.ft. w/o Desuperheater |  | Existing | Single Family |  | 12668.3 | 20 | 2023-10-01 |  | per Unit | ENERGY STAR or 3.6 COP for Open Loop |  |  |  | Electric Forced Air Furnace w/ Air Conditioning or electric boiler | BPA Qualified |  |  | 1.6416 | 1.7122 | 2.1972 | Yes | 76.5809 | 4.6776 |  | 10 | Standard | No | Per Unit | No
RHVHS11609 | Heating Zone 2 | Cooling Zone 1 | Residential | HVAC | HVAC System | Ground-Source Heat Pumps with PTCS | Single Family - Existing | Conversion of Electric FAF w/ CAC to Heat Pump | House less than 4000 sq.ft. | w/o Desuperheater | 10683.4 | 3000 | 9918 | Ground-Source Heat Pumps with PTCS Single Family - Existing Conversion of Electric FAF w/ CAC to Heat Pump House less than 4000 sq.ft. w/o Desuperheater |  | Existing | Single Family |  | 12668.3 | 20 | 2019-10-01 | 2023-09-30 |  | ENERGY STAR or 3.6 COP for Open Loop |  |  |  | Electric Forced Air Furnace w/ Air Conditioning or electric boiler | RTF Approved | 2016-08-16 | ResGSHP_v2_6 | 6.33 | 6.28 | 1.65 | Yes | -8.93 | 5.07 |  | 11 | Standard | Yes | Per Unit | No
RHVHS11610 | Heating Zone 2 | Cooling Zone 2 | Residential | HVAC | HVAC System | Ground-Source Heat Pumps | Single Family - Existing | Conversion of Electric FAF w/ CAC to Heat Pump | House less than 4000 sq.ft. | w/o Desuperheater | 10138.7469 | 3000 | 9094.6998 | Ground-Source Heat Pumps Single Family - Existing Conversion of Electric FAF w/ CAC to Heat Pump House less than 4000 sq.ft. w/o Desuperheater |  | Existing | Single Family |  | 12668.3 | 20 | 2023-10-01 |  | per Unit | ENERGY STAR or 3.6 COP for Open Loop |  |  |  | Electric Forced Air Furnace w/ Air Conditioning or electric boiler | BPA Qualified |  |  | 1.6539 | 1.7251 | 2.218 | Yes | 75.763 | 4.7145 |  | 10 | Standard | No | Per Unit | No
RHVHS11610 | Heating Zone 2 | Cooling Zone 2 | Residential | HVAC | HVAC System | Ground-Source Heat Pumps with PTCS | Single Family - Existing | Conversion of Electric FAF w/ CAC to Heat Pump | House less than 4000 sq.ft. | w/o Desuperheater | 10760.6 | 3000 | 9990 | Ground-Source Heat Pumps with PTCS Single Family - Existing Conversion of Electric FAF w/ CAC to Heat Pump House less than 4000 sq.ft. w/o Desuperheater |  | Existing | Single Family |  | 12668.3 | 20 | 2019-10-01 | 2023-09-30 |  | ENERGY STAR or 3.6 COP for Open Loop |  |  |  | Electric Forced Air Furnace w/ Air Conditioning or electric boiler | RTF Approved | 2016-08-16 | ResGSHP_v2_6 | 6.33 | 6.28 | 1.66 | Yes | -8.85 | 5.11 |  | 11 | Standard | Yes | Per Unit | No
RHVHS11611 | Heating Zone 2 | Cooling Zone 3 | Residential | HVAC | HVAC System | Ground-Source Heat Pumps | Single Family - Existing | Conversion of Electric FAF w/ CAC to Heat Pump | House less than 4000 sq.ft. | w/o Desuperheater | 10282.7714 | 3000 | 9224.086 | Ground-Source Heat Pumps Single Family - Existing Conversion of Electric FAF w/ CAC to Heat Pump House less than 4000 sq.ft. w/o Desuperheater |  | Existing | Single Family |  | 12668.3 | 20 | 2023-10-01 |  | per Unit | ENERGY STAR or 3.6 COP for Open Loop |  |  |  | Electric Forced Air Furnace w/ Air Conditioning or electric boiler | BPA Qualified |  |  | 1.6763 | 1.7484 | 2.2555 | Yes | 74.3122 | 4.7815 |  | 10 | Standard | No | Per Unit | No
RHVHS11611 | Heating Zone 2 | Cooling Zone 3 | Residential | HVAC | HVAC System | Ground-Source Heat Pumps with PTCS | Single Family - Existing | Conversion of Electric FAF w/ CAC to Heat Pump | House less than 4000 sq.ft. | w/o Desuperheater | 10898.8 | 3000 | 10119 | Ground-Source Heat Pumps with PTCS Single Family - Existing Conversion of Electric FAF w/ CAC to Heat Pump House less than 4000 sq.ft. w/o Desuperheater |  | Existing | Single Family |  | 12668.3 | 20 | 2019-10-01 | 2023-09-30 |  | ENERGY STAR or 3.6 COP for Open Loop |  |  |  | Electric Forced Air Furnace w/ Air Conditioning or electric boiler | RTF Approved | 2016-08-16 | ResGSHP_v2_6 | 6.33 | 6.28 | 1.67 | Yes | -8.7 | 5.18 |  | 11 | Standard | Yes | Per Unit | No
RHVHS11612 | Heating Zone 3 | Cooling Zone 1 | Residential | HVAC | HVAC System | Ground-Source Heat Pumps | Single Family - Existing | Conversion of Electric FAF w/ CAC to Heat Pump | House less than 4000 sq.ft. | w/o Desuperheater | 10548.7569 | 3000 | 9462.3753 | Ground-Source Heat Pumps Single Family - Existing Conversion of Electric FAF w/ CAC to Heat Pump House less than 4000 sq.ft. w/o Desuperheater |  | Existing | Single Family |  | 17707.8147 | 20 | 2023-10-01 |  | per Unit | ENERGY STAR or 3.6 COP for Open Loop |  |  |  | Electric Forced Air Furnace w/ Air Conditioning or electric boiler | BPA Qualified |  |  | 1.7215 | 1.7956 | 1.5744 | Yes | 117.9412 | 4.9052 |  | 10 | Standard | No | Per Unit | No
RHVHS11612 | Heating Zone 3 | Cooling Zone 1 | Residential | HVAC | HVAC System | Ground-Source Heat Pumps with PTCS | Single Family - Existing | Conversion of Electric FAF w/ CAC to Heat Pump | House less than 4000 sq.ft. | w/o Desuperheater | 11283.4 | 3000 | 10475 | Ground-Source Heat Pumps with PTCS Single Family - Existing Conversion of Electric FAF w/ CAC to Heat Pump House less than 4000 sq.ft. w/o Desuperheater |  | Existing | Single Family |  | 18276.3 | 20 | 2019-10-01 | 2023-09-30 |  | ENERGY STAR or 3.6 COP for Open Loop |  |  |  | Electric Forced Air Furnace w/ Air Conditioning or electric boiler | RTF Approved | 2016-08-16 | ResGSHP_v2_6 | 6.69 | 6.64 | 1.21 | Yes | 31.26 | 5.36 |  | 11 | Standard | Yes | Per Unit | No
RHVHS11613 | Heating Zone 3 | Cooling Zone 2 | Residential | HVAC | HVAC System | Ground-Source Heat Pumps | Single Family - Existing | Conversion of Electric FAF w/ CAC to Heat Pump | House less than 4000 sq.ft. | w/o Desuperheater | 10628.1934 | 3000 | 9533.7381 | Ground-Source Heat Pumps Single Family - Existing Conversion of Electric FAF w/ CAC to Heat Pump House less than 4000 sq.ft. w/o Desuperheater |  | Existing | Single Family |  | 17707.8147 | 20 | 2023-10-01 |  | per Unit | ENERGY STAR or 3.6 COP for Open Loop |  |  |  | Electric Forced Air Furnace w/ Air Conditioning or electric boiler | BPA Qualified |  |  | 1.7338 | 1.8084 | 1.5886 | Yes | 116.8518 | 4.9421 |  | 10 | Standard | No | Per Unit | No
RHVHS11613 | Heating Zone 3 | Cooling Zone 2 | Residential | HVAC | HVAC System | Ground-Source Heat Pumps with PTCS | Single Family - Existing | Conversion of Electric FAF w/ CAC to Heat Pump | House less than 4000 sq.ft. | w/o Desuperheater | 11360.5 | 3000 | 10547 | Ground-Source Heat Pumps with PTCS Single Family - Existing Conversion of Electric FAF w/ CAC to Heat Pump House less than 4000 sq.ft. w/o Desuperheater |  | Existing | Single Family |  | 18276.3 | 20 | 2019-10-01 | 2023-09-30 |  | ENERGY STAR or 3.6 COP for Open Loop |  |  |  | Electric Forced Air Furnace w/ Air Conditioning or electric boiler | RTF Approved | 2016-08-16 | ResGSHP_v2_6 | 6.69 | 6.64 | 1.21 | Yes | 30.8 | 5.4 |  | 11 | Standard | Yes | Per Unit | No
RHVHS11614 | Heating Zone 3 | Cooling Zone 3 | Residential | HVAC | HVAC System | Ground-Source Heat Pumps | Single Family - Existing | Conversion of Electric FAF w/ CAC to Heat Pump | House less than 4000 sq.ft. | w/o Desuperheater | 10772.2179 | 3000 | 9663.1243 | Ground-Source Heat Pumps Single Family - Existing Conversion of Electric FAF w/ CAC to Heat Pump House less than 4000 sq.ft. w/o Desuperheater |  | Existing | Single Family |  | 17707.8147 | 20 | 2023-10-01 |  | per Unit | ENERGY STAR or 3.6 COP for Open Loop |  |  |  | Electric Forced Air Furnace w/ Air Conditioning or electric boiler | BPA Qualified |  |  | 1.7562 | 1.8317 | 1.6143 | Yes | 114.9177 | 5.0091 |  | 10 | Standard | No | Per Unit | No
RHVHS11614 | Heating Zone 3 | Cooling Zone 3 | Residential | HVAC | HVAC System | Ground-Source Heat Pumps with PTCS | Single Family - Existing | Conversion of Electric FAF w/ CAC to Heat Pump | House less than 4000 sq.ft. | w/o Desuperheater | 11498.8 | 3000 | 10676 | Ground-Source Heat Pumps with PTCS Single Family - Existing Conversion of Electric FAF w/ CAC to Heat Pump House less than 4000 sq.ft. w/o Desuperheater |  | Existing | Single Family |  | 18276.3 | 20 | 2019-10-01 | 2023-09-30 |  | ENERGY STAR or 3.6 COP for Open Loop |  |  |  | Electric Forced Air Furnace w/ Air Conditioning or electric boiler | RTF Approved | 2016-08-16 | ResGSHP_v2_6 | 6.69 | 6.64 | 1.22 | Yes | 30 | 5.46 |  | 11 | Standard | Yes | Per Unit | No
RHVHS11615 | Heating Zone 2 | Cooling Zone 1 | Residential | HVAC | HVAC System | Ground-Source Heat Pumps | Single Family - Existing | Conversion of Electric FAF w/ CAC to Heat Pump | House 4000 sq.ft. or greater | w/o Desuperheater | 15535.4762 | 3000 | 13935.5236 | Ground-Source Heat Pumps Single Family - Existing Conversion of Electric FAF w/ CAC to Heat Pump House 4000 sq.ft. or greater w/o Desuperheater |  | Existing | Single Family |  | 17768.3 | 20 | 2023-10-01 |  | per Unit | ENERGY STAR or 3.6 COP for Open Loop |  |  |  | Electric Forced Air Furnace w/ Air Conditioning or electric boiler | BPA Qualified |  |  | 2.5353 | 2.6444 | 2.3871 | Yes | 68.258 | 7.224 |  | 10 | Standard | No | Per Unit | No
RHVHS11615 | Heating Zone 2 | Cooling Zone 1 | Residential | HVAC | HVAC System | Ground-Source Heat Pumps with PTCS | Single Family - Existing | Conversion of Electric FAF w/ CAC to Heat Pump | House 4000 sq.ft. or greater | w/o Desuperheater | 15975.5 | 3000 | 14831 | Ground-Source Heat Pumps with PTCS Single Family - Existing Conversion of Electric FAF w/ CAC to Heat Pump House 4000 sq.ft. or greater w/o Desuperheater |  | Existing | Single Family |  | 17768.3 | 20 | 2019-10-01 | 2023-09-30 |  | ENERGY STAR or 3.6 COP for Open Loop |  |  |  | Electric Forced Air Furnace w/ Air Conditioning or electric boiler | RTF Approved | 2016-08-16 | ResGSHP_v2_6 | 9.47 | 9.4 | 1.76 | Yes | -15.42 | 7.59 |  | 11 | Standard | Yes | Per Unit | No
RHVHS11616 | Heating Zone 2 | Cooling Zone 2 | Residential | HVAC | HVAC System | Ground-Source Heat Pumps | Single Family - Existing | Conversion of Electric FAF w/ CAC to Heat Pump | House 4000 sq.ft. or greater | w/o Desuperheater | 15648.6277 | 3000 | 14037.1746 | Ground-Source Heat Pumps Single Family - Existing Conversion of Electric FAF w/ CAC to Heat Pump House 4000 sq.ft. or greater w/o Desuperheater |  | Existing | Single Family |  | 17768.3 | 20 | 2023-10-01 |  | per Unit | ENERGY STAR or 3.6 COP for Open Loop |  |  |  | Electric Forced Air Furnace w/ Air Conditioning or electric boiler | BPA Qualified |  |  | 2.5529 | 2.6627 | 2.4078 | Yes | 67.5633 | 7.2766 |  | 10 | Standard | No | Per Unit | No
RHVHS11616 | Heating Zone 2 | Cooling Zone 2 | Residential | HVAC | HVAC System | Ground-Source Heat Pumps with PTCS | Single Family - Existing | Conversion of Electric FAF w/ CAC to Heat Pump | House 4000 sq.ft. or greater | w/o Desuperheater | 16083.8 | 3000 | 14932 | Ground-Source Heat Pumps with PTCS Single Family - Existing Conversion of Electric FAF w/ CAC to Heat Pump House 4000 sq.ft. or greater w/o Desuperheater |  | Existing | Single Family |  | 17768.3 | 20 | 2019-10-01 | 2023-09-30 |  | ENERGY STAR or 3.6 COP for Open Loop |  |  |  | Electric Forced Air Furnace w/ Air Conditioning or electric boiler | RTF Approved | 2016-08-16 | ResGSHP_v2_6 | 9.47 | 9.4 | 1.76 | Yes | -15.26 | 7.64 |  | 11 | Standard | Yes | Per Unit | No
RHVHS11617 | Heating Zone 2 | Cooling Zone 3 | Residential | HVAC | HVAC System | Ground-Source Heat Pumps | Single Family - Existing | Conversion of Electric FAF w/ CAC to Heat Pump | House 4000 sq.ft. or greater | w/o Desuperheater | 15860.7678 | 3000 | 14227.7534 | Ground-Source Heat Pumps Single Family - Existing Conversion of Electric FAF w/ CAC to Heat Pump House 4000 sq.ft. or greater w/o Desuperheater |  | Existing | Single Family |  | 17768.3 | 20 | 2023-10-01 |  | per Unit | ENERGY STAR or 3.6 COP for Open Loop |  |  |  | Electric Forced Air Furnace w/ Air Conditioning or electric boiler | BPA Qualified |  |  | 2.5858 | 2.697 | 2.4468 | Yes | 66.2876 | 7.3753 |  | 10 | Standard | No | Per Unit | No
RHVHS11617 | Heating Zone 2 | Cooling Zone 3 | Residential | HVAC | HVAC System | Ground-Source Heat Pumps with PTCS | Single Family - Existing | Conversion of Electric FAF w/ CAC to Heat Pump | House 4000 sq.ft. or greater | w/o Desuperheater | 16288.5 | 3000 | 15123 | Ground-Source Heat Pumps with PTCS Single Family - Existing Conversion of Electric FAF w/ CAC to Heat Pump House 4000 sq.ft. or greater w/o Desuperheater |  | Existing | Single Family |  | 17768.3 | 20 | 2019-10-01 | 2023-09-30 |  | ENERGY STAR or 3.6 COP for Open Loop |  |  |  | Electric Forced Air Furnace w/ Air Conditioning or electric boiler | RTF Approved | 2016-08-16 | ResGSHP_v2_6 | 9.47 | 9.4 | 1.77 | Yes | -14.96 | 7.74 |  | 11 | Standard | Yes | Per Unit | No
RHVHS11618 | Heating Zone 3 | Cooling Zone 1 | Residential | HVAC | HVAC System | Ground-Source Heat Pumps | Single Family - Existing | Conversion of Electric FAF w/ CAC to Heat Pump | House 4000 sq.ft. or greater | w/o Desuperheater | 16158.6436 | 3000 | 14494.5108 | Ground-Source Heat Pumps Single Family - Existing Conversion of Electric FAF w/ CAC to Heat Pump House 4000 sq.ft. or greater w/o Desuperheater |  | Existing | Single Family |  | 25891.0135 | 20 | 2023-10-01 |  | per Unit | ENERGY STAR or 3.6 COP for Open Loop |  |  |  | Electric Forced Air Furnace w/ Air Conditioning or electric boiler | BPA Qualified |  |  | 2.637 | 2.7505 | 1.6493 | Yes | 111.303 | 7.5138 |  | 10 | Standard | No | Per Unit | No
RHVHS11618 | Heating Zone 3 | Cooling Zone 1 | Residential | HVAC | HVAC System | Ground-Source Heat Pumps with PTCS | Single Family - Existing | Conversion of Electric FAF w/ CAC to Heat Pump | House 4000 sq.ft. or greater | w/o Desuperheater | 16704.8 | 3000 | 15508 | Ground-Source Heat Pumps with PTCS Single Family - Existing Conversion of Electric FAF w/ CAC to Heat Pump House 4000 sq.ft. or greater w/o Desuperheater |  | Existing | Single Family |  | 26459.3 | 20 | 2019-10-01 | 2023-09-30 |  | ENERGY STAR or 3.6 COP for Open Loop |  |  |  | Electric Forced Air Furnace w/ Air Conditioning or electric boiler | RTF Approved | 2016-08-16 | ResGSHP_v2_6 | 9.9 | 9.83 | 1.24 | Yes | 28.32 | 7.93 |  | 11 | Standard | Yes | Per Unit | No
RHVHS11619 | Heating Zone 3 | Cooling Zone 2 | Residential | HVAC | HVAC System | Ground-Source Heat Pumps | Single Family - Existing | Conversion of Electric FAF w/ CAC to Heat Pump | House 4000 sq.ft. or greater | w/o Desuperheater | 16271.7951 | 3000 | 14596.1619 | Ground-Source Heat Pumps Single Family - Existing Conversion of Electric FAF w/ CAC to Heat Pump House 4000 sq.ft. or greater w/o Desuperheater |  | Existing | Single Family |  | 25891.0135 | 20 | 2023-10-01 |  | per Unit | ENERGY STAR or 3.6 COP for Open Loop |  |  |  | Electric Forced Air Furnace w/ Air Conditioning or electric boiler | BPA Qualified |  |  | 2.6546 | 2.7688 | 1.6631 | Yes | 110.3356 | 7.5664 |  | 10 | Standard | No | Per Unit | No
RHVHS11619 | Heating Zone 3 | Cooling Zone 2 | Residential | HVAC | HVAC System | Ground-Source Heat Pumps with PTCS | Single Family - Existing | Conversion of Electric FAF w/ CAC to Heat Pump | House 4000 sq.ft. or greater | w/o Desuperheater | 16813.1 | 3000 | 15609 | Ground-Source Heat Pumps with PTCS Single Family - Existing Conversion of Electric FAF w/ CAC to Heat Pump House 4000 sq.ft. or greater w/o Desuperheater |  | Existing | Single Family |  | 26459.3 | 20 | 2019-10-01 | 2023-09-30 |  | ENERGY STAR or 3.6 COP for Open Loop |  |  |  | Electric Forced Air Furnace w/ Air Conditioning or electric boiler | RTF Approved | 2016-08-16 | ResGSHP_v2_6 | 9.9 | 9.83 | 1.24 | Yes | 27.92 | 7.99 |  | 11 | Standard | Yes | Per Unit | No
RHVHS11620 | Heating Zone 3 | Cooling Zone 3 | Residential | HVAC | HVAC System | Ground-Source Heat Pumps | Single Family - Existing | Conversion of Electric FAF w/ CAC to Heat Pump | House 4000 sq.ft. or greater | w/o Desuperheater | 16483.9352 | 3000 | 14786.7406 | Ground-Source Heat Pumps Single Family - Existing Conversion of Electric FAF w/ CAC to Heat Pump House 4000 sq.ft. or greater w/o Desuperheater |  | Existing | Single Family |  | 25891.0135 | 20 | 2023-10-01 |  | per Unit | ENERGY STAR or 3.6 COP for Open Loop |  |  |  | Electric Forced Air Furnace w/ Air Conditioning or electric boiler | BPA Qualified |  |  | 2.6875 | 2.8031 | 1.689 | Yes | 108.5577 | 7.665 |  | 10 | Standard | No | Per Unit | No
RHVHS11620 | Heating Zone 3 | Cooling Zone 3 | Residential | HVAC | HVAC System | Ground-Source Heat Pumps with PTCS | Single Family - Existing | Conversion of Electric FAF w/ CAC to Heat Pump | House 4000 sq.ft. or greater | w/o Desuperheater | 17017.8 | 3000 | 15800 | Ground-Source Heat Pumps with PTCS Single Family - Existing Conversion of Electric FAF w/ CAC to Heat Pump House 4000 sq.ft. or greater w/o Desuperheater |  | Existing | Single Family |  | 26459.3 | 20 | 2019-10-01 | 2023-09-30 |  | ENERGY STAR or 3.6 COP for Open Loop |  |  |  | Electric Forced Air Furnace w/ Air Conditioning or electric boiler | RTF Approved | 2016-08-16 | ResGSHP_v2_6 | 9.9 | 9.83 | 1.24 | Yes | 27.19 | 8.08 |  | 11 | Standard | Yes | Per Unit | No
RHVHS11621 | Heating Zone 2 | Cooling Zone 1 | Residential | HVAC | HVAC System | Ground-Source Heat Pumps | Single Family - Existing | Conversion of Electric FAF w/ CAC to Heat Pump | House less than 4000 sq.ft. | w/ Desuperheater | 11417.9293 | 3500 | 10242.4692 | Ground-Source Heat Pumps Single Family - Existing Conversion of Electric FAF w/ CAC to Heat Pump House less than 4000 sq.ft. w/ Desuperheater |  | Existing | Single Family |  | 13778.3 | 20 | 2023-10-01 |  | per Unit | ENERGY STAR or 3.6 COP for Open Loop |  |  |  | Electric Forced Air Furnace w/ Air Conditioning or electric boiler | BPA Qualified |  |  | 1.7151 | 1.789 | 2.1946 | Yes | 74.6097 | 5.3093 |  | 10 | Standard | No | Per Unit | No
RHVHS11621 | Heating Zone 2 | Cooling Zone 1 | Residential | HVAC | HVAC System | Ground-Source Heat Pumps with PTCS | Single Family - Existing | Conversion of Electric FAF w/ CAC to Heat Pump | House less than 4000 sq.ft. | w/ Desuperheater | 11993.5 | 3500 | 11137 | Ground-Source Heat Pumps with PTCS Single Family - Existing Conversion of Electric FAF w/ CAC to Heat Pump House less than 4000 sq.ft. w/ Desuperheater |  | Existing | Single Family |  | 13778.3 | 20 | 2019-10-01 | 2023-09-30 |  | ENERGY STAR or 3.6 COP for Open Loop |  |  |  | Electric Forced Air Furnace w/ Air Conditioning or electric boiler | RTF Approved | 2016-08-16 | ResGSHP_v2_6 | 6.43 | 6.38 | 1.6 | Yes | -1.52 | 5.7 |  | 11 | Standard | Yes | Per Unit | No
RHVHS11622 | Heating Zone 2 | Cooling Zone 2 | Residential | HVAC | HVAC System | Ground-Source Heat Pumps | Single Family - Existing | Conversion of Electric FAF w/ CAC to Heat Pump | House less than 4000 sq.ft. | w/ Desuperheater | 11497.3536 | 3500 | 10313.821 | Ground-Source Heat Pumps Single Family - Existing Conversion of Electric FAF w/ CAC to Heat Pump House less than 4000 sq.ft. w/ Desuperheater |  | Existing | Single Family |  | 13778.3 | 20 | 2023-10-01 |  | per Unit | ENERGY STAR or 3.6 COP for Open Loop |  |  |  | Electric Forced Air Furnace w/ Air Conditioning or electric boiler | BPA Qualified |  |  | 1.7274 | 1.8019 | 2.2136 | Yes | 73.9022 | 5.3463 |  | 10 | Standard | No | Per Unit | No
RHVHS11622 | Heating Zone 2 | Cooling Zone 2 | Residential | HVAC | HVAC System | Ground-Source Heat Pumps with PTCS | Single Family - Existing | Conversion of Electric FAF w/ CAC to Heat Pump | House less than 4000 sq.ft. | w/ Desuperheater | 12070.7 | 3500 | 11209 | Ground-Source Heat Pumps with PTCS Single Family - Existing Conversion of Electric FAF w/ CAC to Heat Pump House less than 4000 sq.ft. w/ Desuperheater |  | Existing | Single Family |  | 13778.3 | 20 | 2019-10-01 | 2023-09-30 |  | ENERGY STAR or 3.6 COP for Open Loop |  |  |  | Electric Forced Air Furnace w/ Air Conditioning or electric boiler | RTF Approved | 2016-08-16 | ResGSHP_v2_6 | 6.43 | 6.38 | 1.61 | Yes | -1.55 | 5.73 |  | 11 | Standard | Yes | Per Unit | No
RHVHS11623 | Heating Zone 2 | Cooling Zone 3 | Residential | HVAC | HVAC System | Ground-Source Heat Pumps | Single Family - Existing | Conversion of Electric FAF w/ CAC to Heat Pump | House less than 4000 sq.ft. | w/ Desuperheater | 11641.3698 | 3500 | 10443.1998 | Ground-Source Heat Pumps Single Family - Existing Conversion of Electric FAF w/ CAC to Heat Pump House less than 4000 sq.ft. w/ Desuperheater |  | Existing | Single Family |  | 13778.3 | 20 | 2023-10-01 |  | per Unit | ENERGY STAR or 3.6 COP for Open Loop |  |  |  | Electric Forced Air Furnace w/ Air Conditioning or electric boiler | BPA Qualified |  |  | 1.7497 | 1.8252 | 2.248 | Yes | 72.6438 | 5.4132 |  | 10 | Standard | No | Per Unit | No
RHVHS11623 | Heating Zone 2 | Cooling Zone 3 | Residential | HVAC | HVAC System | Ground-Source Heat Pumps with PTCS | Single Family - Existing | Conversion of Electric FAF w/ CAC to Heat Pump | House less than 4000 sq.ft. | w/ Desuperheater | 12209 | 3500 | 11338 | Ground-Source Heat Pumps with PTCS Single Family - Existing Conversion of Electric FAF w/ CAC to Heat Pump House less than 4000 sq.ft. w/ Desuperheater |  | Existing | Single Family |  | 13778.3 | 20 | 2019-10-01 | 2023-09-30 |  | ENERGY STAR or 3.6 COP for Open Loop |  |  |  | Electric Forced Air Furnace w/ Air Conditioning or electric boiler | RTF Approved | 2016-08-16 | ResGSHP_v2_6 | 6.43 | 6.38 | 1.61 | Yes | -1.6 | 5.8 |  | 11 | Standard | Yes | Per Unit | No
RHVHS11624 | Heating Zone 3 | Cooling Zone 1 | Residential | HVAC | HVAC System | Ground-Source Heat Pumps | Single Family - Existing | Conversion of Electric FAF w/ CAC to Heat Pump | House less than 4000 sq.ft. | w/ Desuperheater | 12142.6311 | 3500 | 10892.6063 | Ground-Source Heat Pumps Single Family - Existing Conversion of Electric FAF w/ CAC to Heat Pump House less than 4000 sq.ft. w/ Desuperheater |  | Existing | Single Family |  | 18817.516 | 20 | 2023-10-01 |  | per Unit | ENERGY STAR or 3.6 COP for Open Loop |  |  |  | Electric Forced Air Furnace w/ Air Conditioning or electric boiler | BPA Qualified |  |  | 1.8088 | 1.8868 | 1.6319 | Yes | 108.9478 | 5.6463 |  | 10 | Standard | No | Per Unit | No
RHVHS11624 | Heating Zone 3 | Cooling Zone 1 | Residential | HVAC | HVAC System | Ground-Source Heat Pumps with PTCS | Single Family - Existing | Conversion of Electric FAF w/ CAC to Heat Pump | House less than 4000 sq.ft. | w/ Desuperheater | 12820.3 | 3500 | 11905 | Ground-Source Heat Pumps with PTCS Single Family - Existing Conversion of Electric FAF w/ CAC to Heat Pump House less than 4000 sq.ft. w/ Desuperheater |  | Existing | Single Family |  | 19386.3 | 20 | 2019-10-01 | 2023-09-30 |  | ENERGY STAR or 3.6 COP for Open Loop |  |  |  | Electric Forced Air Furnace w/ Air Conditioning or electric boiler | RTF Approved | 2016-08-16 | ResGSHP_v2_6 | 6.8 | 6.75 | 1.21 | Yes | 33.19 | 6.09 |  | 11 | Standard | Yes | Per Unit | No
RHVHS11625 | Heating Zone 3 | Cooling Zone 2 | Residential | HVAC | HVAC System | Ground-Source Heat Pumps | Single Family - Existing | Conversion of Electric FAF w/ CAC to Heat Pump | House less than 4000 sq.ft. | w/ Desuperheater | 12222.0554 | 3500 | 10963.958 | Ground-Source Heat Pumps Single Family - Existing Conversion of Electric FAF w/ CAC to Heat Pump House less than 4000 sq.ft. w/ Desuperheater |  | Existing | Single Family |  | 18817.516 | 20 | 2023-10-01 |  | per Unit | ENERGY STAR or 3.6 COP for Open Loop |  |  |  | Electric Forced Air Furnace w/ Air Conditioning or electric boiler | BPA Qualified |  |  | 1.8211 | 1.8997 | 1.6452 | Yes | 108.0591 | 5.6833 |  | 10 | Standard | No | Per Unit | No
RHVHS11625 | Heating Zone 3 | Cooling Zone 2 | Residential | HVAC | HVAC System | Ground-Source Heat Pumps with PTCS | Single Family - Existing | Conversion of Electric FAF w/ CAC to Heat Pump | House less than 4000 sq.ft. | w/ Desuperheater | 12897.5 | 3500 | 11977 | Ground-Source Heat Pumps with PTCS Single Family - Existing Conversion of Electric FAF w/ CAC to Heat Pump House less than 4000 sq.ft. w/ Desuperheater |  | Existing | Single Family |  | 19386.3 | 20 | 2019-10-01 | 2023-09-30 |  | ENERGY STAR or 3.6 COP for Open Loop |  |  |  | Electric Forced Air Furnace w/ Air Conditioning or electric boiler | RTF Approved | 2016-08-16 | ResGSHP_v2_6 | 6.8 | 6.75 | 1.21 | Yes | 32.95 | 6.13 |  | 11 | Standard | Yes | Per Unit | No
RHVHS11626 | Heating Zone 3 | Cooling Zone 3 | Residential | HVAC | HVAC System | Ground-Source Heat Pumps | Single Family - Existing | Conversion of Electric FAF w/ CAC to Heat Pump | House less than 4000 sq.ft. | w/ Desuperheater | 12366.0716 | 3500 | 11093.3368 | Ground-Source Heat Pumps Single Family - Existing Conversion of Electric FAF w/ CAC to Heat Pump House less than 4000 sq.ft. w/ Desuperheater |  | Existing | Single Family |  | 18817.516 | 20 | 2023-10-01 |  | per Unit | ENERGY STAR or 3.6 COP for Open Loop |  |  |  | Electric Forced Air Furnace w/ Air Conditioning or electric boiler | BPA Qualified |  |  | 1.8435 | 1.9229 | 1.6694 | Yes | 106.4767 | 5.7502 |  | 10 | Standard | No | Per Unit | No
RHVHS11626 | Heating Zone 3 | Cooling Zone 3 | Residential | HVAC | HVAC System | Ground-Source Heat Pumps with PTCS | Single Family - Existing | Conversion of Electric FAF w/ CAC to Heat Pump | House less than 4000 sq.ft. | w/ Desuperheater | 13035.8 | 3500 | 12106 | Ground-Source Heat Pumps with PTCS Single Family - Existing Conversion of Electric FAF w/ CAC to Heat Pump House less than 4000 sq.ft. w/ Desuperheater |  | Existing | Single Family |  | 19386.3 | 20 | 2019-10-01 | 2023-09-30 |  | ENERGY STAR or 3.6 COP for Open Loop |  |  |  | Electric Forced Air Furnace w/ Air Conditioning or electric boiler | RTF Approved | 2016-08-16 | ResGSHP_v2_6 | 6.8 | 6.75 | 1.22 | Yes | 32.54 | 6.19 |  | 11 | Standard | Yes | Per Unit | No
RHVHS11627 | Heating Zone 2 | Cooling Zone 1 | Residential | HVAC | HVAC System | Ground-Source Heat Pumps | Single Family - Existing | Conversion of Electric FAF w/ CAC to Heat Pump | House 4000 sq.ft. or greater | w/ Desuperheater | 14273.8378 | 3500 | 12804.1313 | Ground-Source Heat Pumps Single Family - Existing Conversion of Electric FAF w/ CAC to Heat Pump House 4000 sq.ft. or greater w/ Desuperheater |  | Existing | Single Family |  | 18878.3 | 20 | 2023-10-01 |  | per Unit | ENERGY STAR or 3.6 COP for Open Loop |  |  |  | Electric Forced Air Furnace w/ Air Conditioning or electric boiler | BPA Qualified |  |  | 2.2245 | 2.3204 | 3.1978 | Yes | 43.4086 | 6.6373 |  | 10 | Standard | No | Per Unit | No
RHVHS11627 | Heating Zone 2 | Cooling Zone 1 | Residential | HVAC | HVAC System | Ground-Source Heat Pumps with PTCS | Single Family - Existing | Conversion of Electric FAF w/ CAC to Heat Pump | House 4000 sq.ft. or greater | w/ Desuperheater | 17283.6 | 3500 | 16048 | Ground-Source Heat Pumps with PTCS Single Family - Existing Conversion of Electric FAF w/ CAC to Heat Pump House 4000 sq.ft. or greater w/ Desuperheater |  | Existing | Single Family |  | 18878.3 | 20 | 2019-10-01 | 2023-09-30 |  | ENERGY STAR or 3.6 COP for Open Loop |  |  |  | Electric Forced Air Furnace w/ Air Conditioning or electric boiler | RTF Approved | 2016-08-16 | ResGSHP_v2_6 | 9.58 | 9.51 | 1.72 | Yes | -10 | 8.21 |  | 11 | Standard | Yes | Per Unit | No
RHVHS11628 | Heating Zone 2 | Cooling Zone 2 | Residential | HVAC | HVAC System | Ground-Source Heat Pumps | Single Family - Existing | Conversion of Electric FAF w/ CAC to Heat Pump | House 4000 sq.ft. or greater | w/ Desuperheater | 14387.0085 | 3500 | 12905.7996 | Ground-Source Heat Pumps Single Family - Existing Conversion of Electric FAF w/ CAC to Heat Pump House 4000 sq.ft. or greater w/ Desuperheater |  | Existing | Single Family |  | 18878.3 | 20 | 2023-10-01 |  | per Unit | ENERGY STAR or 3.6 COP for Open Loop |  |  |  | Electric Forced Air Furnace w/ Air Conditioning or electric boiler | BPA Qualified |  |  | 2.2421 | 2.3387 | 3.2288 | Yes | 42.8484 | 6.69 |  | 10 | Standard | No | Per Unit | No
RHVHS11628 | Heating Zone 2 | Cooling Zone 2 | Residential | HVAC | HVAC System | Ground-Source Heat Pumps with PTCS | Single Family - Existing | Conversion of Electric FAF w/ CAC to Heat Pump | House 4000 sq.ft. or greater | w/ Desuperheater | 17391.9 | 3500 | 16149 | Ground-Source Heat Pumps with PTCS Single Family - Existing Conversion of Electric FAF w/ CAC to Heat Pump House 4000 sq.ft. or greater w/ Desuperheater |  | Existing | Single Family |  | 18878.3 | 20 | 2019-10-01 | 2023-09-30 |  | ENERGY STAR or 3.6 COP for Open Loop |  |  |  | Electric Forced Air Furnace w/ Air Conditioning or electric boiler | RTF Approved | 2016-08-16 | ResGSHP_v2_6 | 9.58 | 9.51 | 1.72 | Yes | -9.97 | 8.26 |  | 11 | Standard | Yes | Per Unit | No
RHVHS11629 | Heating Zone 2 | Cooling Zone 3 | Residential | HVAC | HVAC System | Ground-Source Heat Pumps | Single Family - Existing | Conversion of Electric FAF w/ CAC to Heat Pump | House 4000 sq.ft. or greater | w/ Desuperheater | 14599.1606 | 3500 | 13096.3892 | Ground-Source Heat Pumps Single Family - Existing Conversion of Electric FAF w/ CAC to Heat Pump House 4000 sq.ft. or greater w/ Desuperheater |  | Existing | Single Family |  | 18878.3 | 20 | 2023-10-01 |  | per Unit | ENERGY STAR or 3.6 COP for Open Loop |  |  |  | Electric Forced Air Furnace w/ Air Conditioning or electric boiler | BPA Qualified |  |  | 2.275 | 2.373 | 3.2868 | Yes | 41.8215 | 6.7886 |  | 10 | Standard | No | Per Unit | No
RHVHS11629 | Heating Zone 2 | Cooling Zone 3 | Residential | HVAC | HVAC System | Ground-Source Heat Pumps with PTCS | Single Family - Existing | Conversion of Electric FAF w/ CAC to Heat Pump | House 4000 sq.ft. or greater | w/ Desuperheater | 17596.6 | 3500 | 16340 | Ground-Source Heat Pumps with PTCS Single Family - Existing Conversion of Electric FAF w/ CAC to Heat Pump House 4000 sq.ft. or greater w/ Desuperheater |  | Existing | Single Family |  | 18878.3 | 20 | 2019-10-01 | 2023-09-30 |  | ENERGY STAR or 3.6 COP for Open Loop |  |  |  | Electric Forced Air Furnace w/ Air Conditioning or electric boiler | RTF Approved | 2016-08-16 | ResGSHP_v2_6 | 9.58 | 9.51 | 1.73 | Yes | -9.93 | 8.36 |  | 11 | Standard | Yes | Per Unit | No
RHVHS11630 | Heating Zone 3 | Cooling Zone 1 | Residential | HVAC | HVAC System | Ground-Source Heat Pumps | Single Family - Existing | Conversion of Electric FAF w/ CAC to Heat Pump | House 4000 sq.ft. or greater | w/ Desuperheater | 16891.0214 | 3500 | 15151.8868 | Ground-Source Heat Pumps Single Family - Existing Conversion of Electric FAF w/ CAC to Heat Pump House 4000 sq.ft. or greater w/ Desuperheater |  | Existing | Single Family |  | 18309.4532 | 20 | 2023-10-01 |  | per Unit | ENERGY STAR or 3.6 COP for Open Loop |  |  |  | Electric Forced Air Furnace w/ Air Conditioning or electric boiler | BPA Qualified |  |  | 2.6123 | 2.7248 | 2.375 | Yes | 67.5756 | 7.8543 |  | 10 | Standard | No | Per Unit | No
RHVHS11630 | Heating Zone 3 | Cooling Zone 1 | Residential | HVAC | HVAC System | Ground-Source Heat Pumps with PTCS | Single Family - Existing | Conversion of Electric FAF w/ CAC to Heat Pump | House 4000 sq.ft. or greater | w/ Desuperheater | 18227.9 | 3500 | 16925 | Ground-Source Heat Pumps with PTCS Single Family - Existing Conversion of Electric FAF w/ CAC to Heat Pump House 4000 sq.ft. or greater w/ Desuperheater |  | Existing | Single Family |  | 27569.3 | 20 | 2019-10-01 | 2023-09-30 |  | ENERGY STAR or 3.6 COP for Open Loop |  |  |  | Electric Forced Air Furnace w/ Air Conditioning or electric boiler | RTF Approved | 2016-08-16 | ResGSHP_v2_6 | 10.03 | 9.96 | 1.24 | Yes | 29.79 | 8.66 |  | 11 | Standard | Yes | Per Unit | No
RHVHS11631 | Heating Zone 3 | Cooling Zone 2 | Residential | HVAC | HVAC System | Ground-Source Heat Pumps | Single Family - Existing | Conversion of Electric FAF w/ CAC to Heat Pump | House 4000 sq.ft. or greater | w/ Desuperheater | 17004.192 | 3500 | 15253.555 | Ground-Source Heat Pumps Single Family - Existing Conversion of Electric FAF w/ CAC to Heat Pump House 4000 sq.ft. or greater w/ Desuperheater |  | Existing | Single Family |  | 18309.4532 | 20 | 2023-10-01 |  | per Unit | ENERGY STAR or 3.6 COP for Open Loop |  |  |  | Electric Forced Air Furnace w/ Air Conditioning or electric boiler | BPA Qualified |  |  | 2.6299 | 2.7431 | 2.3945 | Yes | 66.9407 | 7.9069 |  | 10 | Standard | No | Per Unit | No
RHVHS11631 | Heating Zone 3 | Cooling Zone 2 | Residential | HVAC | HVAC System | Ground-Source Heat Pumps with PTCS | Single Family - Existing | Conversion of Electric FAF w/ CAC to Heat Pump | House 4000 sq.ft. or greater | w/ Desuperheater | 18336.1 | 3500 | 17026 | Ground-Source Heat Pumps with PTCS Single Family - Existing Conversion of Electric FAF w/ CAC to Heat Pump House 4000 sq.ft. or greater w/ Desuperheater |  | Existing | Single Family |  | 27569.3 | 20 | 2019-10-01 | 2023-09-30 |  | ENERGY STAR or 3.6 COP for Open Loop |  |  |  | Electric Forced Air Furnace w/ Air Conditioning or electric boiler | RTF Approved | 2016-08-16 | ResGSHP_v2_6 | 10.03 | 9.96 | 1.24 | Yes | 29.58 | 8.71 |  | 11 | Standard | Yes | Per Unit | No
RHVHS11632 | Heating Zone 3 | Cooling Zone 3 | Residential | HVAC | HVAC System | Ground-Source Heat Pumps | Single Family - Existing | Conversion of Electric FAF w/ CAC to Heat Pump | House 4000 sq.ft. or greater | w/ Desuperheater | 17216.3442 | 3500 | 15444.1446 | Ground-Source Heat Pumps Single Family - Existing Conversion of Electric FAF w/ CAC to Heat Pump House 4000 sq.ft. or greater w/ Desuperheater |  | Existing | Single Family |  | 18309.4532 | 20 | 2023-10-01 |  | per Unit | ENERGY STAR or 3.6 COP for Open Loop |  |  |  | Electric Forced Air Furnace w/ Air Conditioning or electric boiler | BPA Qualified |  |  | 2.6628 | 2.7774 | 2.4311 | Yes | 65.7731 | 8.0056 |  | 10 | Standard | No | Per Unit | No
RHVHS11632 | Heating Zone 3 | Cooling Zone 3 | Residential | HVAC | HVAC System | Ground-Source Heat Pumps with PTCS | Single Family - Existing | Conversion of Electric FAF w/ CAC to Heat Pump | House 4000 sq.ft. or greater | w/ Desuperheater | 18540.8 | 3500 | 17217 | Ground-Source Heat Pumps with PTCS Single Family - Existing Conversion of Electric FAF w/ CAC to Heat Pump House 4000 sq.ft. or greater w/ Desuperheater |  | Existing | Single Family |  | 27569.3 | 20 | 2019-10-01 | 2023-09-30 |  | ENERGY STAR or 3.6 COP for Open Loop |  |  |  | Electric Forced Air Furnace w/ Air Conditioning or electric boiler | RTF Approved | 2016-08-16 | ResGSHP_v2_6 | 10.03 | 9.96 | 1.24 | Yes | 29.18 | 8.81 |  | 11 | Standard | Yes | Per Unit | No
RHVHS11657 | Heating Zone 2 | Cooling Zone 1 | Residential | HVAC | HVAC System | Ground-Source Heat Pumps | Single Family - Existing | Conversion of Electric FAF w/o CAC to Heat Pump | House less than 4000 sq.ft. | w/o Desuperheater | 9924.6805 | 3000 | 8902.3906 | Ground-Source Heat Pumps Single Family - Existing Conversion of Electric FAF w/o CAC to Heat Pump House less than 4000 sq.ft. w/o Desuperheater |  | Existing | Single Family |  | 14532.3 | 20 | 2023-10-01 |  | per Unit | ENERGY STAR or 3.6 COP for Open Loop |  |  |  | Electric Forced Air Furnace w/o Air Conditioning or electric boiler | BPA Qualified |  |  | 1.6207 | 1.6905 | 1.8735 | Yes | 94.3254 | 4.615 |  | 10 | Standard | No | Per Unit | No
RHVHS11657 | Heating Zone 2 | Cooling Zone 1 | Residential | HVAC | HVAC System | Ground-Source Heat Pumps with PTCS | Single Family - Existing | Conversion of Electric FAF w/o CAC to Heat Pump | House less than 4000 sq.ft. | w/o Desuperheater | 10553.7 | 3000 | 9797 | Ground-Source Heat Pumps with PTCS Single Family - Existing Conversion of Electric FAF w/o CAC to Heat Pump House less than 4000 sq.ft. w/o Desuperheater |  | Existing | Single Family |  | 14532.3 | 20 | 2019-10-01 | 2023-09-30 |  | ENERGY STAR or 3.6 COP for Open Loop |  |  |  | Electric Forced Air Furnace w/o Air Conditioning or electric boiler | RTF Approved | 2016-08-16 | ResGSHP_v2_6 | 6.33 | 6.28 | 1.43 | Yes | 7.53 | 5.01 |  | 11 | Standard | Yes | Per Unit | No
RHVHS11658 | Heating Zone 2 | Cooling Zone 2 | Residential | HVAC | HVAC System | Ground-Source Heat Pumps | Single Family - Existing | Conversion of Electric FAF w/o CAC to Heat Pump | House less than 4000 sq.ft. | w/o Desuperheater | 9732.3423 | 3000 | 8729.6012 | Ground-Source Heat Pumps Single Family - Existing Conversion of Electric FAF w/o CAC to Heat Pump House less than 4000 sq.ft. w/o Desuperheater |  | Existing | Single Family |  | 14532.3 | 20 | 2023-10-01 |  | per Unit | ENERGY STAR or 3.6 COP for Open Loop |  |  |  | Electric Forced Air Furnace w/o Air Conditioning or electric boiler | BPA Qualified |  |  | 1.5909 | 1.6594 | 1.83 | Yes | 96.7392 | 4.5255 |  | 10 | Standard | No | Per Unit | No
RHVHS11658 | Heating Zone 2 | Cooling Zone 2 | Residential | HVAC | HVAC System | Ground-Source Heat Pumps with PTCS | Single Family - Existing | Conversion of Electric FAF w/o CAC to Heat Pump | House less than 4000 sq.ft. | w/o Desuperheater | 10368.3 | 3000 | 9624 | Ground-Source Heat Pumps with PTCS Single Family - Existing Conversion of Electric FAF w/o CAC to Heat Pump House less than 4000 sq.ft. w/o Desuperheater |  | Existing | Single Family |  | 14532.3 | 20 | 2019-10-01 | 2023-09-30 |  | ENERGY STAR or 3.6 COP for Open Loop |  |  |  | Electric Forced Air Furnace w/o Air Conditioning or electric boiler | RTF Approved | 2016-08-16 | ResGSHP_v2_6 | 6.33 | 6.28 | 1.43 | Yes | 7.92 | 4.92 |  | 11 | Standard | Yes | Per Unit | No
RHVHS11659 | Heating Zone 2 | Cooling Zone 3 | Residential | HVAC | HVAC System | Ground-Source Heat Pumps | Single Family - Existing | Conversion of Electric FAF w/o CAC to Heat Pump | House less than 4000 sq.ft. | w/o Desuperheater | 9440.335 | 3000 | 8467.2727 | Ground-Source Heat Pumps Single Family - Existing Conversion of Electric FAF w/o CAC to Heat Pump House less than 4000 sq.ft. w/o Desuperheater |  | Existing | Single Family |  | 14532.3 | 20 | 2023-10-01 |  | per Unit | ENERGY STAR or 3.6 COP for Open Loop |  |  |  | Electric Forced Air Furnace w/o Air Conditioning or electric boiler | BPA Qualified |  |  | 1.5456 | 1.6121 | 1.764 | Yes | 100.5919 | 4.3898 |  | 10 | Standard | No | Per Unit | No
RHVHS11659 | Heating Zone 2 | Cooling Zone 3 | Residential | HVAC | HVAC System | Ground-Source Heat Pumps with PTCS | Single Family - Existing | Conversion of Electric FAF w/o CAC to Heat Pump | House less than 4000 sq.ft. | w/o Desuperheater | 10087.4 | 3000 | 9362 | Ground-Source Heat Pumps with PTCS Single Family - Existing Conversion of Electric FAF w/o CAC to Heat Pump House less than 4000 sq.ft. w/o Desuperheater |  | Existing | Single Family |  | 14532.3 | 20 | 2019-10-01 | 2023-09-30 |  | ENERGY STAR or 3.6 COP for Open Loop |  |  |  | Electric Forced Air Furnace w/o Air Conditioning or electric boiler | RTF Approved | 2016-08-16 | ResGSHP_v2_6 | 6.33 | 6.28 | 1.41 | Yes | 8.57 | 4.79 |  | 11 | Standard | Yes | Per Unit | No
RHVHS11660 | Heating Zone 3 | Cooling Zone 1 | Residential | HVAC | HVAC System | Ground-Source Heat Pumps | Single Family - Existing | Conversion of Electric FAF w/o CAC to Heat Pump | House less than 4000 sq.ft. | w/o Desuperheater | 10414.1271 | 3000 | 9341.4289 | Ground-Source Heat Pumps Single Family - Existing Conversion of Electric FAF w/o CAC to Heat Pump House less than 4000 sq.ft. w/o Desuperheater |  | Existing | Single Family |  | 19572.0147 | 20 | 2023-10-01 |  | per Unit | ENERGY STAR or 3.6 COP for Open Loop |  |  |  | Electric Forced Air Furnace w/o Air Conditioning or electric boiler | BPA Qualified |  |  | 1.7006 | 1.7738 | 1.4027 | No | 135.3865 | 4.8426 |  | 10 | Standard | No | Per Unit | No
RHVHS11660 | Heating Zone 3 | Cooling Zone 1 | Residential | HVAC | HVAC System | Ground-Source Heat Pumps with PTCS | Single Family - Existing | Conversion of Electric FAF w/o CAC to Heat Pump | House less than 4000 sq.ft. | w/o Desuperheater | 11153.7 | 3000 | 10354 | Ground-Source Heat Pumps with PTCS Single Family - Existing Conversion of Electric FAF w/o CAC to Heat Pump House less than 4000 sq.ft. w/o Desuperheater |  | Existing | Single Family |  | 20140.3 | 20 | 2019-10-01 | 2023-09-30 |  | ENERGY STAR or 3.6 COP for Open Loop |  |  |  | Electric Forced Air Furnace w/o Air Conditioning or electric boiler | RTF Approved | 2016-08-16 | ResGSHP_v2_6 | 6.69 | 6.64 | 1.09 | No | 47.77 | 5.3 |  | 11 | Standard | Yes | Per Unit | No
RHVHS11661 | Heating Zone 3 | Cooling Zone 2 | Residential | HVAC | HVAC System | Ground-Source Heat Pumps | Single Family - Existing | Conversion of Electric FAF w/o CAC to Heat Pump | House less than 4000 sq.ft. | w/o Desuperheater | 10221.7889 | 3000 | 9168.6395 | Ground-Source Heat Pumps Single Family - Existing Conversion of Electric FAF w/o CAC to Heat Pump House less than 4000 sq.ft. w/o Desuperheater |  | Existing | Single Family |  | 19572.0147 | 20 | 2023-10-01 |  | per Unit | ENERGY STAR or 3.6 COP for Open Loop |  |  |  | Electric Forced Air Furnace w/o Air Conditioning or electric boiler | BPA Qualified |  |  | 1.6708 | 1.7427 | 1.3717 | No | 138.4573 | 4.7531 |  | 10 | Standard | No | Per Unit | No
RHVHS11661 | Heating Zone 3 | Cooling Zone 2 | Residential | HVAC | HVAC System | Ground-Source Heat Pumps with PTCS | Single Family - Existing | Conversion of Electric FAF w/o CAC to Heat Pump | House less than 4000 sq.ft. | w/o Desuperheater | 10968.3 | 3000 | 10181 | Ground-Source Heat Pumps with PTCS Single Family - Existing Conversion of Electric FAF w/o CAC to Heat Pump House less than 4000 sq.ft. w/o Desuperheater |  | Existing | Single Family |  | 20140.3 | 20 | 2019-10-01 | 2023-09-30 |  | ENERGY STAR or 3.6 COP for Open Loop |  |  |  | Electric Forced Air Furnace w/o Air Conditioning or electric boiler | RTF Approved | 2016-08-16 | ResGSHP_v2_6 | 6.69 | 6.64 | 1.09 | No | 49.54 | 5.21 |  | 11 | Standard | Yes | Per Unit | No
RHVHS11662 | Heating Zone 3 | Cooling Zone 3 | Residential | HVAC | HVAC System | Ground-Source Heat Pumps | Single Family - Existing | Conversion of Electric FAF w/o CAC to Heat Pump | House less than 4000 sq.ft. | w/o Desuperheater | 9929.7815 | 3000 | 8906.311 | Ground-Source Heat Pumps Single Family - Existing Conversion of Electric FAF w/o CAC to Heat Pump House less than 4000 sq.ft. w/o Desuperheater |  | Existing | Single Family |  | 19572.0147 | 20 | 2023-10-01 |  | per Unit | ENERGY STAR or 3.6 COP for Open Loop |  |  |  | Electric Forced Air Furnace w/o Air Conditioning or electric boiler | BPA Qualified |  |  | 1.6255 | 1.6955 | 1.3246 | No | 143.3469 | 4.6173 |  | 10 | Standard | No | Per Unit | No
RHVHS11662 | Heating Zone 3 | Cooling Zone 3 | Residential | HVAC | HVAC System | Ground-Source Heat Pumps with PTCS | Single Family - Existing | Conversion of Electric FAF w/o CAC to Heat Pump | House less than 4000 sq.ft. | w/o Desuperheater | 10687.4 | 3000 | 9919 | Ground-Source Heat Pumps with PTCS Single Family - Existing Conversion of Electric FAF w/o CAC to Heat Pump House less than 4000 sq.ft. w/o Desuperheater |  | Existing | Single Family |  | 20140.3 | 20 | 2019-10-01 | 2023-09-30 |  | ENERGY STAR or 3.6 COP for Open Loop |  |  |  | Electric Forced Air Furnace w/o Air Conditioning or electric boiler | RTF Approved | 2016-08-16 | ResGSHP_v2_6 | 6.69 | 6.64 | 1.08 | No | 52.45 | 5.08 |  | 11 | Standard | Yes | Per Unit | No
RHVHS11663 | Heating Zone 2 | Cooling Zone 1 | Residential | HVAC | HVAC System | Ground-Source Heat Pumps | Single Family - Existing | Conversion of Electric FAF w/o CAC to Heat Pump | House 4000 sq.ft. or greater | w/o Desuperheater | 15361.9678 | 3000 | 13779.6502 | Ground-Source Heat Pumps Single Family - Existing Conversion of Electric FAF w/o CAC to Heat Pump House 4000 sq.ft. or greater w/o Desuperheater |  | Existing | Single Family |  | 20012.3 | 20 | 2023-10-01 |  | per Unit | ENERGY STAR or 3.6 COP for Open Loop |  |  |  | Electric Forced Air Furnace w/o Air Conditioning or electric boiler | BPA Qualified |  |  | 2.5084 | 2.6163 | 2.0834 | Yes | 82.0413 | 7.1433 |  | 10 | Standard | No | Per Unit | No
RHVHS11663 | Heating Zone 2 | Cooling Zone 1 | Residential | HVAC | HVAC System | Ground-Source Heat Pumps with PTCS | Single Family - Existing | Conversion of Electric FAF w/o CAC to Heat Pump | House 4000 sq.ft. or greater | w/o Desuperheater | 15808.3 | 3000 | 14675 | Ground-Source Heat Pumps with PTCS Single Family - Existing Conversion of Electric FAF w/o CAC to Heat Pump House 4000 sq.ft. or greater w/o Desuperheater |  | Existing | Single Family |  | 20012.3 | 20 | 2019-10-01 | 2023-09-30 |  | ENERGY STAR or 3.6 COP for Open Loop |  |  |  | Electric Forced Air Furnace w/o Air Conditioning or electric boiler | RTF Approved | 2016-08-16 | ResGSHP_v2_6 | 9.47 | 9.4 | 1.56 | Yes | -2.36 | 7.51 |  | 11 | Standard | Yes | Per Unit | No
RHVHS11664 | Heating Zone 2 | Cooling Zone 2 | Residential | HVAC | HVAC System | Ground-Source Heat Pumps | Single Family - Existing | Conversion of Electric FAF w/o CAC to Heat Pump | House 4000 sq.ft. or greater | w/o Desuperheater | 15074.0902 | 3000 | 13521.0317 | Ground-Source Heat Pumps Single Family - Existing Conversion of Electric FAF w/o CAC to Heat Pump House 4000 sq.ft. or greater w/o Desuperheater |  | Existing | Single Family |  | 20012.3 | 20 | 2023-10-01 |  | per Unit | ENERGY STAR or 3.6 COP for Open Loop |  |  |  | Electric Forced Air Furnace w/o Air Conditioning or electric boiler | BPA Qualified |  |  | 2.4637 | 2.5698 | 2.0367 | Yes | 84.1392 | 7.0095 |  | 10 | Standard | No | Per Unit | No
RHVHS11664 | Heating Zone 2 | Cooling Zone 2 | Residential | HVAC | HVAC System | Ground-Source Heat Pumps with PTCS | Single Family - Existing | Conversion of Electric FAF w/o CAC to Heat Pump | House 4000 sq.ft. or greater | w/o Desuperheater | 15530.7 | 3000 | 14416 | Ground-Source Heat Pumps with PTCS Single Family - Existing Conversion of Electric FAF w/o CAC to Heat Pump House 4000 sq.ft. or greater w/o Desuperheater |  | Existing | Single Family |  | 20012.3 | 20 | 2019-10-01 | 2023-09-30 |  | ENERGY STAR or 3.6 COP for Open Loop |  |  |  | Electric Forced Air Furnace w/o Air Conditioning or electric boiler | RTF Approved | 2016-08-16 | ResGSHP_v2_6 | 9.47 | 9.4 | 1.55 | Yes | -2.33 | 7.38 |  | 11 | Standard | Yes | Per Unit | No
RHVHS11665 | Heating Zone 2 | Cooling Zone 3 | Residential | HVAC | HVAC System | Ground-Source Heat Pumps | Single Family - Existing | Conversion of Electric FAF w/o CAC to Heat Pump | House 4000 sq.ft. or greater | w/o Desuperheater | 14609.6406 | 3000 | 13103.7876 | Ground-Source Heat Pumps Single Family - Existing Conversion of Electric FAF w/o CAC to Heat Pump House 4000 sq.ft. or greater w/o Desuperheater |  | Existing | Single Family |  | 20012.3 | 20 | 2023-10-01 |  | per Unit | ENERGY STAR or 3.6 COP for Open Loop |  |  |  | Electric Forced Air Furnace w/o Air Conditioning or electric boiler | BPA Qualified |  |  | 2.3917 | 2.4947 | 1.9613 | Yes | 87.6983 | 6.7935 |  | 10 | Standard | No | Per Unit | No
RHVHS11665 | Heating Zone 2 | Cooling Zone 3 | Residential | HVAC | HVAC System | Ground-Source Heat Pumps with PTCS | Single Family - Existing | Conversion of Electric FAF w/o CAC to Heat Pump | House 4000 sq.ft. or greater | w/o Desuperheater | 15083.8 | 3000 | 13999 | Ground-Source Heat Pumps with PTCS Single Family - Existing Conversion of Electric FAF w/o CAC to Heat Pump House 4000 sq.ft. or greater w/o Desuperheater |  | Existing | Single Family |  | 20012.3 | 20 | 2019-10-01 | 2023-09-30 |  | ENERGY STAR or 3.6 COP for Open Loop |  |  |  | Electric Forced Air Furnace w/o Air Conditioning or electric boiler | RTF Approved | 2016-08-16 | ResGSHP_v2_6 | 9.47 | 9.4 | 1.53 | Yes | -2.29 | 7.16 |  | 11 | Standard | Yes | Per Unit | No
RHVHS11666 | Heating Zone 3 | Cooling Zone 1 | Residential | HVAC | HVAC System | Ground-Source Heat Pumps | Single Family - Existing | Conversion of Electric FAF w/o CAC to Heat Pump | House 4000 sq.ft. or greater | w/o Desuperheater | 15985.1353 | 3000 | 14338.6375 | Ground-Source Heat Pumps Single Family - Existing Conversion of Electric FAF w/o CAC to Heat Pump House 4000 sq.ft. or greater w/o Desuperheater |  | Existing | Single Family |  | 28135.0135 | 20 | 2023-10-01 |  | per Unit | ENERGY STAR or 3.6 COP for Open Loop |  |  |  | Electric Forced Air Furnace w/o Air Conditioning or electric boiler | BPA Qualified |  |  | 2.6101 | 2.7224 | 1.4983 | Yes | 125.0162 | 7.4331 |  | 10 | Standard | No | Per Unit | No
RHVHS11666 | Heating Zone 3 | Cooling Zone 1 | Residential | HVAC | HVAC System | Ground-Source Heat Pumps with PTCS | Single Family - Existing | Conversion of Electric FAF w/o CAC to Heat Pump | House 4000 sq.ft. or greater | w/o Desuperheater | 16537.6 | 3000 | 15352 | Ground-Source Heat Pumps with PTCS Single Family - Existing Conversion of Electric FAF w/o CAC to Heat Pump House 4000 sq.ft. or greater w/o Desuperheater |  | Existing | Single Family |  | 28703.3 | 20 | 2019-10-01 | 2023-09-30 |  | ENERGY STAR or 3.6 COP for Open Loop |  |  |  | Electric Forced Air Furnace w/o Air Conditioning or electric boiler | RTF Approved | 2016-08-16 | ResGSHP_v2_6 | 9.9 | 9.83 | 1.14 | Yes | 41.69 | 7.86 |  | 11 | Standard | Yes | Per Unit | No
RHVHS11667 | Heating Zone 3 | Cooling Zone 2 | Residential | HVAC | HVAC System | Ground-Source Heat Pumps | Single Family - Existing | Conversion of Electric FAF w/o CAC to Heat Pump | House 4000 sq.ft. or greater | w/o Desuperheater | 15697.2577 | 3000 | 14080.019 | Ground-Source Heat Pumps Single Family - Existing Conversion of Electric FAF w/o CAC to Heat Pump House 4000 sq.ft. or greater w/o Desuperheater |  | Existing | Single Family |  | 28135.0135 | 20 | 2023-10-01 |  | per Unit | ENERGY STAR or 3.6 COP for Open Loop |  |  |  | Electric Forced Air Furnace w/o Air Conditioning or electric boiler | BPA Qualified |  |  | 2.5654 | 2.6759 | 1.466 | Yes | 127.8191 | 7.2992 |  | 10 | Standard | No | Per Unit | No
RHVHS11667 | Heating Zone 3 | Cooling Zone 2 | Residential | HVAC | HVAC System | Ground-Source Heat Pumps with PTCS | Single Family - Existing | Conversion of Electric FAF w/o CAC to Heat Pump | House 4000 sq.ft. or greater | w/o Desuperheater | 16260 | 3000 | 15093 | Ground-Source Heat Pumps with PTCS Single Family - Existing Conversion of Electric FAF w/o CAC to Heat Pump House 4000 sq.ft. or greater w/o Desuperheater |  | Existing | Single Family |  | 28703.3 | 20 | 2019-10-01 | 2023-09-30 |  | ENERGY STAR or 3.6 COP for Open Loop |  |  |  | Electric Forced Air Furnace w/o Air Conditioning or electric boiler | RTF Approved | 2016-08-16 | ResGSHP_v2_6 | 9.9 | 9.83 | 1.13 | Yes | 43.26 | 7.72 |  | 11 | Standard | Yes | Per Unit | No
RHVHS11668 | Heating Zone 3 | Cooling Zone 3 | Residential | HVAC | HVAC System | Ground-Source Heat Pumps | Single Family - Existing | Conversion of Electric FAF w/o CAC to Heat Pump | House 4000 sq.ft. or greater | w/o Desuperheater | 15232.808 | 3000 | 13662.7749 | Ground-Source Heat Pumps Single Family - Existing Conversion of Electric FAF w/o CAC to Heat Pump House 4000 sq.ft. or greater w/o Desuperheater |  | Existing | Single Family |  | 28135.0135 | 20 | 2023-10-01 |  | per Unit | ENERGY STAR or 3.6 COP for Open Loop |  |  |  | Electric Forced Air Furnace w/o Air Conditioning or electric boiler | BPA Qualified |  |  | 2.4934 | 2.6008 | 1.4139 | Yes | 132.5643 | 7.0833 |  | 10 | Standard | No | Per Unit | No
RHVHS11668 | Heating Zone 3 | Cooling Zone 3 | Residential | HVAC | HVAC System | Ground-Source Heat Pumps with PTCS | Single Family - Existing | Conversion of Electric FAF w/o CAC to Heat Pump | House 4000 sq.ft. or greater | w/o Desuperheater | 15813 | 3000 | 14676 | Ground-Source Heat Pumps with PTCS Single Family - Existing Conversion of Electric FAF w/o CAC to Heat Pump House 4000 sq.ft. or greater w/o Desuperheater |  | Existing | Single Family |  | 28703.3 | 20 | 2019-10-01 | 2023-09-30 |  | ENERGY STAR or 3.6 COP for Open Loop |  |  |  | Electric Forced Air Furnace w/o Air Conditioning or electric boiler | RTF Approved | 2016-08-16 | ResGSHP_v2_6 | 9.9 | 9.83 | 1.12 | Yes | 46.02 | 7.51 |  | 11 | Standard | Yes | Per Unit | No
RHVHS11669 | Heating Zone 2 | Cooling Zone 1 | Residential | HVAC | HVAC System | Ground-Source Heat Pumps | Single Family - Existing | Conversion of Electric FAF w/o CAC to Heat Pump | House less than 4000 sq.ft. | w/ Desuperheater | 11283.2995 | 3500 | 10121.5228 | Ground-Source Heat Pumps Single Family - Existing Conversion of Electric FAF w/o CAC to Heat Pump House less than 4000 sq.ft. w/ Desuperheater |  | Existing | Single Family |  | 15642.3 | 20 | 2023-10-01 |  | per Unit | ENERGY STAR or 3.6 COP for Open Loop |  |  |  | Electric Forced Air Furnace w/o Air Conditioning or electric boiler | BPA Qualified |  |  | 1.6942 | 1.7673 | 1.895 | Yes | 90.1941 | 5.2467 |  | 10 | Standard | No | Per Unit | No
RHVHS11669 | Heating Zone 2 | Cooling Zone 1 | Residential | HVAC | HVAC System | Ground-Source Heat Pumps with PTCS | Single Family - Existing | Conversion of Electric FAF w/o CAC to Heat Pump | House less than 4000 sq.ft. | w/ Desuperheater | 11863.8 | 3500 | 11016 | Ground-Source Heat Pumps with PTCS Single Family - Existing Conversion of Electric FAF w/o CAC to Heat Pump House less than 4000 sq.ft. w/ Desuperheater |  | Existing | Single Family |  | 15642.3 | 20 | 2019-10-01 | 2023-09-30 |  | ENERGY STAR or 3.6 COP for Open Loop |  |  |  | Electric Forced Air Furnace w/o Air Conditioning or electric boiler | RTF Approved | 2016-08-16 | ResGSHP_v2_6 | 6.43 | 6.38 | 1.4 | Yes | 13.16 | 5.64 |  | 11 | Standard | Yes | Per Unit | No
RHVHS11670 | Heating Zone 2 | Cooling Zone 2 | Residential | HVAC | HVAC System | Ground-Source Heat Pumps | Single Family - Existing | Conversion of Electric FAF w/o CAC to Heat Pump | House less than 4000 sq.ft. | w/ Desuperheater | 11090.9491 | 3500 | 9948.7224 | Ground-Source Heat Pumps Single Family - Existing Conversion of Electric FAF w/o CAC to Heat Pump House less than 4000 sq.ft. w/ Desuperheater |  | Existing | Single Family |  | 15642.3 | 20 | 2023-10-01 |  | per Unit | ENERGY STAR or 3.6 COP for Open Loop |  |  |  | Electric Forced Air Furnace w/o Air Conditioning or electric boiler | BPA Qualified |  |  | 1.6644 | 1.7362 | 1.8547 | Yes | 92.2407 | 5.1573 |  | 10 | Standard | No | Per Unit | No
RHVHS11670 | Heating Zone 2 | Cooling Zone 2 | Residential | HVAC | HVAC System | Ground-Source Heat Pumps with PTCS | Single Family - Existing | Conversion of Electric FAF w/o CAC to Heat Pump | House less than 4000 sq.ft. | w/ Desuperheater | 11678.4 | 3500 | 10843 | Ground-Source Heat Pumps with PTCS Single Family - Existing Conversion of Electric FAF w/o CAC to Heat Pump House less than 4000 sq.ft. w/ Desuperheater |  | Existing | Single Family |  | 15642.3 | 20 | 2019-10-01 | 2023-09-30 |  | ENERGY STAR or 3.6 COP for Open Loop |  |  |  | Electric Forced Air Furnace w/o Air Conditioning or electric boiler | RTF Approved | 2016-08-16 | ResGSHP_v2_6 | 6.43 | 6.38 | 1.4 | Yes | 13.47 | 5.55 |  | 11 | Standard | Yes | Per Unit | No
RHVHS11671 | Heating Zone 2 | Cooling Zone 3 | Residential | HVAC | HVAC System | Ground-Source Heat Pumps | Single Family - Existing | Conversion of Electric FAF w/o CAC to Heat Pump | House less than 4000 sq.ft. | w/ Desuperheater | 10798.9335 | 3500 | 9686.3865 | Ground-Source Heat Pumps Single Family - Existing Conversion of Electric FAF w/o CAC to Heat Pump House less than 4000 sq.ft. w/ Desuperheater |  | Existing | Single Family |  | 15642.3 | 20 | 2023-10-01 |  | per Unit | ENERGY STAR or 3.6 COP for Open Loop |  |  |  | Electric Forced Air Furnace w/o Air Conditioning or electric boiler | BPA Qualified |  |  | 1.619 | 1.6889 | 1.7935 | Yes | 95.4871 | 5.0215 |  | 10 | Standard | No | Per Unit | No
RHVHS11671 | Heating Zone 2 | Cooling Zone 3 | Residential | HVAC | HVAC System | Ground-Source Heat Pumps with PTCS | Single Family - Existing | Conversion of Electric FAF w/o CAC to Heat Pump | House less than 4000 sq.ft. | w/ Desuperheater | 11397.6 | 3500 | 10581 | Ground-Source Heat Pumps with PTCS Single Family - Existing Conversion of Electric FAF w/o CAC to Heat Pump House less than 4000 sq.ft. w/ Desuperheater |  | Existing | Single Family |  | 15642.3 | 20 | 2019-10-01 | 2023-09-30 |  | ENERGY STAR or 3.6 COP for Open Loop |  |  |  | Electric Forced Air Furnace w/o Air Conditioning or electric boiler | RTF Approved | 2016-08-16 | ResGSHP_v2_6 | 6.43 | 6.38 | 1.38 | Yes | 13.95 | 5.41 |  | 11 | Standard | Yes | Per Unit | No
RHVHS11672 | Heating Zone 3 | Cooling Zone 1 | Residential | HVAC | HVAC System | Ground-Source Heat Pumps | Single Family - Existing | Conversion of Electric FAF w/o CAC to Heat Pump | House less than 4000 sq.ft. | w/ Desuperheater | 12008.0013 | 3500 | 10771.6599 | Ground-Source Heat Pumps Single Family - Existing Conversion of Electric FAF w/o CAC to Heat Pump House less than 4000 sq.ft. w/ Desuperheater |  | Existing | Single Family |  | 20681.716 | 20 | 2023-10-01 |  | per Unit | ENERGY STAR or 3.6 COP for Open Loop |  |  |  | Electric Forced Air Furnace w/o Air Conditioning or electric boiler | BPA Qualified |  |  | 1.7879 | 1.865 | 1.4642 | No | 123.9766 | 5.5837 |  | 10 | Standard | No | Per Unit | No
RHVHS11672 | Heating Zone 3 | Cooling Zone 1 | Residential | HVAC | HVAC System | Ground-Source Heat Pumps with PTCS | Single Family - Existing | Conversion of Electric FAF w/o CAC to Heat Pump | House less than 4000 sq.ft. | w/ Desuperheater | 12690.6 | 3500 | 11784 | Ground-Source Heat Pumps with PTCS Single Family - Existing Conversion of Electric FAF w/o CAC to Heat Pump House less than 4000 sq.ft. w/ Desuperheater |  | Existing | Single Family |  | 21250.3 | 20 | 2019-10-01 | 2023-09-30 |  | ENERGY STAR or 3.6 COP for Open Loop |  |  |  | Electric Forced Air Furnace w/o Air Conditioning or electric boiler | RTF Approved | 2016-08-16 | ResGSHP_v2_6 | 6.8 | 6.75 | 1.1 | No | 47.27 | 6.03 |  | 11 | Standard | Yes | Per Unit | No
RHVHS11673 | Heating Zone 3 | Cooling Zone 2 | Residential | HVAC | HVAC System | Ground-Source Heat Pumps | Single Family - Existing | Conversion of Electric FAF w/o CAC to Heat Pump | House less than 4000 sq.ft. | w/ Desuperheater | 11815.6509 | 3500 | 10598.8595 | Ground-Source Heat Pumps Single Family - Existing Conversion of Electric FAF w/o CAC to Heat Pump House less than 4000 sq.ft. w/ Desuperheater |  | Existing | Single Family |  | 20681.716 | 20 | 2023-10-01 |  | per Unit | ENERGY STAR or 3.6 COP for Open Loop |  |  |  | Electric Forced Air Furnace w/o Air Conditioning or electric boiler | BPA Qualified |  |  | 1.7581 | 1.8339 | 1.4349 | No | 126.4477 | 5.4943 |  | 10 | Standard | No | Per Unit | No
RHVHS11673 | Heating Zone 3 | Cooling Zone 2 | Residential | HVAC | HVAC System | Ground-Source Heat Pumps with PTCS | Single Family - Existing | Conversion of Electric FAF w/o CAC to Heat Pump | House less than 4000 sq.ft. | w/ Desuperheater | 12505.2 | 3500 | 11611 | Ground-Source Heat Pumps with PTCS Single Family - Existing Conversion of Electric FAF w/o CAC to Heat Pump House less than 4000 sq.ft. w/ Desuperheater |  | Existing | Single Family |  | 21250.3 | 20 | 2019-10-01 | 2023-09-30 |  | ENERGY STAR or 3.6 COP for Open Loop |  |  |  | Electric Forced Air Furnace w/o Air Conditioning or electric boiler | RTF Approved | 2016-08-16 | ResGSHP_v2_6 | 6.8 | 6.75 | 1.09 | No | 48.06 | 5.94 |  | 11 | Standard | Yes | Per Unit | No
RHVHS11674 | Heating Zone 3 | Cooling Zone 3 | Residential | HVAC | HVAC System | Ground-Source Heat Pumps | Single Family - Existing | Conversion of Electric FAF w/o CAC to Heat Pump | House less than 4000 sq.ft. | w/ Desuperheater | 11523.6352 | 3500 | 10336.5236 | Ground-Source Heat Pumps Single Family - Existing Conversion of Electric FAF w/o CAC to Heat Pump House less than 4000 sq.ft. w/ Desuperheater |  | Existing | Single Family |  | 20681.716 | 20 | 2023-10-01 |  | per Unit | ENERGY STAR or 3.6 COP for Open Loop |  |  |  | Electric Forced Air Furnace w/o Air Conditioning or electric boiler | BPA Qualified |  |  | 1.7128 | 1.7867 | 1.3903 | No | 130.3567 | 5.3585 |  | 10 | Standard | No | Per Unit | No
RHVHS11674 | Heating Zone 3 | Cooling Zone 3 | Residential | HVAC | HVAC System | Ground-Source Heat Pumps with PTCS | Single Family - Existing | Conversion of Electric FAF w/o CAC to Heat Pump | House less than 4000 sq.ft. | w/ Desuperheater | 12224.4 | 3500 | 11349 | Ground-Source Heat Pumps with PTCS Single Family - Existing Conversion of Electric FAF w/o CAC to Heat Pump House less than 4000 sq.ft. w/ Desuperheater |  | Existing | Single Family |  | 21250.3 | 20 | 2019-10-01 | 2023-09-30 |  | ENERGY STAR or 3.6 COP for Open Loop |  |  |  | Electric Forced Air Furnace w/o Air Conditioning or electric boiler | RTF Approved | 2016-08-16 | ResGSHP_v2_6 | 6.8 | 6.75 | 1.08 | No | 49.3 | 5.81 |  | 11 | Standard | Yes | Per Unit | No
RHVHS11675 | Heating Zone 2 | Cooling Zone 1 | Residential | HVAC | HVAC System | Ground-Source Heat Pumps | Single Family - Existing | Conversion of Electric FAF w/o CAC to Heat Pump | House 4000 sq.ft. or greater | w/ Desuperheater | 14100.3295 | 3500 | 12648.258 | Ground-Source Heat Pumps Single Family - Existing Conversion of Electric FAF w/o CAC to Heat Pump House 4000 sq.ft. or greater w/ Desuperheater |  | Existing | Single Family |  | 21122.3 | 20 | 2023-10-01 |  | per Unit | ENERGY STAR or 3.6 COP for Open Loop |  |  |  | Electric Forced Air Furnace w/o Air Conditioning or electric boiler | BPA Qualified |  |  | 2.1976 | 2.2923 | 2.6372 | Yes | 58.1194 | 6.5567 |  | 10 | Standard | No | Per Unit | No
RHVHS11675 | Heating Zone 2 | Cooling Zone 1 | Residential | HVAC | HVAC System | Ground-Source Heat Pumps with PTCS | Single Family - Existing | Conversion of Electric FAF w/o CAC to Heat Pump | House 4000 sq.ft. or greater | w/ Desuperheater | 17116.4 | 3500 | 15892 | Ground-Source Heat Pumps with PTCS Single Family - Existing Conversion of Electric FAF w/o CAC to Heat Pump House 4000 sq.ft. or greater w/ Desuperheater |  | Existing | Single Family |  | 21122.3 | 20 | 2019-10-01 | 2023-09-30 |  | ENERGY STAR or 3.6 COP for Open Loop |  |  |  | Electric Forced Air Furnace w/o Air Conditioning or electric boiler | RTF Approved | 2016-08-16 | ResGSHP_v2_6 | 9.58 | 9.51 | 1.53 | Yes | 2.17 | 8.13 |  | 11 | Standard | Yes | Per Unit | No
RHVHS11676 | Heating Zone 2 | Cooling Zone 2 | Residential | HVAC | HVAC System | Ground-Source Heat Pumps | Single Family - Existing | Conversion of Electric FAF w/o CAC to Heat Pump | House 4000 sq.ft. or greater | w/ Desuperheater | 13812.471 | 3500 | 12389.6567 | Ground-Source Heat Pumps Single Family - Existing Conversion of Electric FAF w/o CAC to Heat Pump House 4000 sq.ft. or greater w/ Desuperheater |  | Existing | Single Family |  | 21122.3 | 20 | 2023-10-01 |  | per Unit | ENERGY STAR or 3.6 COP for Open Loop |  |  |  | Electric Forced Air Furnace w/o Air Conditioning or electric boiler | BPA Qualified |  |  | 2.153 | 2.2458 | 2.5713 | Yes | 59.9103 | 6.4228 |  | 10 | Standard | No | Per Unit | No
RHVHS11676 | Heating Zone 2 | Cooling Zone 2 | Residential | HVAC | HVAC System | Ground-Source Heat Pumps with PTCS | Single Family - Existing | Conversion of Electric FAF w/o CAC to Heat Pump | House 4000 sq.ft. or greater | w/ Desuperheater | 16838.8 | 3500 | 15633 | Ground-Source Heat Pumps with PTCS Single Family - Existing Conversion of Electric FAF w/o CAC to Heat Pump House 4000 sq.ft. or greater w/ Desuperheater |  | Existing | Single Family |  | 21122.3 | 20 | 2019-10-01 | 2023-09-30 |  | ENERGY STAR or 3.6 COP for Open Loop |  |  |  | Electric Forced Air Furnace w/o Air Conditioning or electric boiler | RTF Approved | 2016-08-16 | ResGSHP_v2_6 | 9.58 | 9.51 | 1.52 | Yes | 2.31 | 8 |  | 11 | Standard | Yes | Per Unit | No
RHVHS11677 | Heating Zone 2 | Cooling Zone 3 | Residential | HVAC | HVAC System | Ground-Source Heat Pumps | Single Family - Existing | Conversion of Electric FAF w/o CAC to Heat Pump | House 4000 sq.ft. or greater | w/ Desuperheater | 13348.0334 | 3500 | 11972.4234 | Ground-Source Heat Pumps Single Family - Existing Conversion of Electric FAF w/o CAC to Heat Pump House 4000 sq.ft. or greater w/ Desuperheater |  | Existing | Single Family |  | 21122.3 | 20 | 2023-10-01 |  | per Unit | ENERGY STAR or 3.6 COP for Open Loop |  |  |  | Electric Forced Air Furnace w/o Air Conditioning or electric boiler | BPA Qualified |  |  | 2.0809 | 2.1707 | 2.4649 | Yes | 62.9627 | 6.2068 |  | 10 | Standard | No | Per Unit | No
RHVHS11677 | Heating Zone 2 | Cooling Zone 3 | Residential | HVAC | HVAC System | Ground-Source Heat Pumps with PTCS | Single Family - Existing | Conversion of Electric FAF w/o CAC to Heat Pump | House 4000 sq.ft. or greater | w/ Desuperheater | 16391.8 | 3500 | 15216 | Ground-Source Heat Pumps with PTCS Single Family - Existing Conversion of Electric FAF w/o CAC to Heat Pump House 4000 sq.ft. or greater w/ Desuperheater |  | Existing | Single Family |  | 21122.3 | 20 | 2019-10-01 | 2023-09-30 |  | ENERGY STAR or 3.6 COP for Open Loop |  |  |  | Electric Forced Air Furnace w/o Air Conditioning or electric boiler | RTF Approved | 2016-08-16 | ResGSHP_v2_6 | 9.58 | 9.51 | 1.5 | Yes | 2.54 | 7.79 |  | 11 | Standard | Yes | Per Unit | No
RHVHS11678 | Heating Zone 3 | Cooling Zone 1 | Residential | HVAC | HVAC System | Ground-Source Heat Pumps | Single Family - Existing | Conversion of Electric FAF w/o CAC to Heat Pump | House 4000 sq.ft. or greater | w/ Desuperheater | 16717.513 | 3500 | 14996.0134 | Ground-Source Heat Pumps Single Family - Existing Conversion of Electric FAF w/o CAC to Heat Pump House 4000 sq.ft. or greater w/ Desuperheater |  | Existing | Single Family |  | 20553.4532 | 20 | 2023-10-01 |  | per Unit | ENERGY STAR or 3.6 COP for Open Loop |  |  |  | Electric Forced Air Furnace w/o Air Conditioning or electric boiler | BPA Qualified |  |  | 2.5854 | 2.6968 | 2.089 | Yes | 80.2342 | 7.7736 |  | 10 | Standard | No | Per Unit | No
RHVHS11678 | Heating Zone 3 | Cooling Zone 1 | Residential | HVAC | HVAC System | Ground-Source Heat Pumps with PTCS | Single Family - Existing | Conversion of Electric FAF w/o CAC to Heat Pump | House 4000 sq.ft. or greater | w/ Desuperheater | 18060.7 | 3500 | 16769 | Ground-Source Heat Pumps with PTCS Single Family - Existing Conversion of Electric FAF w/o CAC to Heat Pump House 4000 sq.ft. or greater w/ Desuperheater |  | Existing | Single Family |  | 29813.3 | 20 | 2019-10-01 | 2023-09-30 |  | ENERGY STAR or 3.6 COP for Open Loop |  |  |  | Electric Forced Air Furnace w/o Air Conditioning or electric boiler | RTF Approved | 2016-08-16 | ResGSHP_v2_6 | 10.03 | 9.96 | 1.14 | Yes | 41.69 | 8.58 |  | 11 | Standard | Yes | Per Unit | No
RHVHS11679 | Heating Zone 3 | Cooling Zone 2 | Residential | HVAC | HVAC System | Ground-Source Heat Pumps | Single Family - Existing | Conversion of Electric FAF w/o CAC to Heat Pump | House 4000 sq.ft. or greater | w/ Desuperheater | 16429.6545 | 3500 | 14737.4121 | Ground-Source Heat Pumps Single Family - Existing Conversion of Electric FAF w/o CAC to Heat Pump House 4000 sq.ft. or greater w/ Desuperheater |  | Existing | Single Family |  | 20553.4532 | 20 | 2023-10-01 |  | per Unit | ENERGY STAR or 3.6 COP for Open Loop |  |  |  | Electric Forced Air Furnace w/o Air Conditioning or electric boiler | BPA Qualified |  |  | 2.5407 | 2.6502 | 2.0448 | Yes | 82.1273 | 7.6398 |  | 10 | Standard | No | Per Unit | No
RHVHS11679 | Heating Zone 3 | Cooling Zone 2 | Residential | HVAC | HVAC System | Ground-Source Heat Pumps with PTCS | Single Family - Existing | Conversion of Electric FAF w/o CAC to Heat Pump | House 4000 sq.ft. or greater | w/ Desuperheater | 17783 | 3500 | 16510 | Ground-Source Heat Pumps with PTCS Single Family - Existing Conversion of Electric FAF w/o CAC to Heat Pump House 4000 sq.ft. or greater w/ Desuperheater |  | Existing | Single Family |  | 29813.3 | 20 | 2019-10-01 | 2023-09-30 |  | ENERGY STAR or 3.6 COP for Open Loop |  |  |  | Electric Forced Air Furnace w/o Air Conditioning or electric boiler | RTF Approved | 2016-08-16 | ResGSHP_v2_6 | 10.03 | 9.96 | 1.13 | Yes | 42.43 | 8.45 |  | 11 | Standard | Yes | Per Unit | No
RHVHS11680 | Heating Zone 3 | Cooling Zone 3 | Residential | HVAC | HVAC System | Ground-Source Heat Pumps | Single Family - Existing | Conversion of Electric FAF w/o CAC to Heat Pump | House 4000 sq.ft. or greater | w/ Desuperheater | 15965.217 | 3500 | 14320.1789 | Ground-Source Heat Pumps Single Family - Existing Conversion of Electric FAF w/o CAC to Heat Pump House 4000 sq.ft. or greater w/ Desuperheater |  | Existing | Single Family |  | 20553.4532 | 20 | 2023-10-01 |  | per Unit | ENERGY STAR or 3.6 COP for Open Loop |  |  |  | Electric Forced Air Furnace w/o Air Conditioning or electric boiler | BPA Qualified |  |  | 2.4687 | 2.5751 | 1.9735 | Yes | 85.3255 | 7.4238 |  | 10 | Standard | No | Per Unit | No
RHVHS11680 | Heating Zone 3 | Cooling Zone 3 | Residential | HVAC | HVAC System | Ground-Source Heat Pumps with PTCS | Single Family - Existing | Conversion of Electric FAF w/o CAC to Heat Pump | House 4000 sq.ft. or greater | w/ Desuperheater | 17336.1 | 3500 | 16093 | Ground-Source Heat Pumps with PTCS Single Family - Existing Conversion of Electric FAF w/o CAC to Heat Pump House 4000 sq.ft. or greater w/ Desuperheater |  | Existing | Single Family |  | 29813.3 | 20 | 2019-10-01 | 2023-09-30 |  | ENERGY STAR or 3.6 COP for Open Loop |  |  |  | Electric Forced Air Furnace w/o Air Conditioning or electric boiler | RTF Approved | 2016-08-16 | ResGSHP_v2_6 | 10.03 | 9.96 | 1.12 | Yes | 43.68 | 8.23 |  | 11 | Standard | Yes | Per Unit | No
RHVHS11705 | Heating Zone 1 | All Cooling Zones | Residential | HVAC | HVAC System | Variable Speed Heat Pumps with PTCS | Single Family - Existing | PTCS Heat Pump Upgrade | Baseline: Any Electric or Non-Electric Heating System |  | 1205.6 | 700 | 1119.6 | Variable Speed Heat Pumps with PTCS Single Family - Existing PTCS Heat Pump Upgrade Baseline: Any Electric or Non-Electric Heating System |  | Existing | Single Family |  | 5432 | 15 | 2022-04-01 | 2023-09-30 |  | SEER/HSPF 14/9.0 |  |  |  | Baseline: Any Electric or Non-Electric Heating System | RTF Approved | 2015-11-10 | ResSFExistingHVAC_v3_2.xlsm | 0.44 | 0.43 | 0.3 | No | 365.1 | 0.62 |  | 11 | Standard | Yes | Per Unit | No
RHVHS11705 | Heating Zone 1 | Cooling Zone 1 | Residential | HVAC | HVAC System | Variable Speed Heat Pumps with PTCS | Single Family - Existing | PTCS Heat Pump Upgrade | Baseline: Any Electric or Non-Electric Heating System |  | 1307.15 | 700 | 1212.49 | Variable Speed Heat Pumps with PTCS Single Family - Existing PTCS Heat Pump Upgrade Baseline: Any Electric or Non-Electric Heating System |  | Existing | Single Family |  | 5432 | 15 | 2019-10-01 | 2022-03-31 |  | SEER/HSPF 14/9.0 |  |  |  | Baseline: Any Electric or Non-Electric Heating System | RTF Approved | 2015-11-10 | ResSFExistingHVAC_v3_2.xlsm | 0.44 | 0.43 | 0.3 | No | 365.1 | 0.62 |  | 11 | Standard | Yes | Per Unit | No
RHVHS11706 | Heating Zone 1 | Cooling Zone 2 | Residential | HVAC | HVAC System | Variable Speed Heat Pumps with PTCS | Single Family - Existing | PTCS Heat Pump Upgrade | Baseline: Any Electric or Non-Electric Heating System |  | 1380.35 | 700 | 1280.79 | Variable Speed Heat Pumps with PTCS Single Family - Existing PTCS Heat Pump Upgrade Baseline: Any Electric or Non-Electric Heating System |  | Existing | Single Family |  | 5432 | 15 | 2019-10-01 | 2022-03-31 |  | SEER/HSPF 14/9.0 |  |  |  | Baseline: Any Electric or Non-Electric Heating System | RTF Approved | 2015-11-10 | ResSFExistingHVAC_v3_2.xlsm | 0.44 | 0.43 | 0.3 | No | 345.4 | 0.66 |  | 11 | Standard | Yes | Per Unit | No
RHVHS11707 | Heating Zone 1 | Cooling Zone 3 | Residential | HVAC | HVAC System | Variable Speed Heat Pumps with PTCS | Single Family - Existing | PTCS Heat Pump Upgrade | Baseline: Any Electric or Non-Electric Heating System |  | 1458.96 | 700 | 1354.13 | Variable Speed Heat Pumps with PTCS Single Family - Existing PTCS Heat Pump Upgrade Baseline: Any Electric or Non-Electric Heating System |  | Existing | Single Family |  | 5432 | 15 | 2019-10-01 | 2022-03-31 |  | SEER/HSPF 14/9.0 |  |  |  | Baseline: Any Electric or Non-Electric Heating System | RTF Approved | 2015-11-10 | ResSFExistingHVAC_v3_2.xlsm | 0.44 | 0.43 | 0.3 | No | 326.4 | 0.69 |  | 11 | Standard | Yes | Per Unit | No
RHVHS11708 | Heating Zone 2 | All Cooling Zones | Residential | HVAC | HVAC System | Variable Speed Heat Pumps with PTCS | Single Family - Existing | PTCS Heat Pump Upgrade | Baseline: Any Electric or Non-Electric Heating System |  | 1502 | 700 | 1394.9 | Variable Speed Heat Pumps with PTCS Single Family - Existing PTCS Heat Pump Upgrade Baseline: Any Electric or Non-Electric Heating System |  | Existing | Single Family |  | 5432 | 15 | 2022-04-01 | 2023-09-30 |  | SEER/HSPF 14/9.0 |  |  |  | Baseline: Any Electric or Non-Electric Heating System | RTF Approved | 2015-11-10 | ResSFExistingHVAC_v3_2.xlsm | 0.57 | 0.57 | 0.4 | No | 265.1 | 0.81 |  | 11 | Standard | Yes | Per Unit | No
RHVHS11708 | Heating Zone 2 | Cooling Zone 1 | Residential | HVAC | HVAC System | Variable Speed Heat Pumps with PTCS | Single Family - Existing | PTCS Heat Pump Upgrade | Baseline: Any Electric or Non-Electric Heating System |  | 1696.67 | 700 | 1573.7 | Variable Speed Heat Pumps with PTCS Single Family - Existing PTCS Heat Pump Upgrade Baseline: Any Electric or Non-Electric Heating System |  | Existing | Single Family |  | 5432 | 15 | 2019-10-01 | 2022-03-31 |  | SEER/HSPF 14/9.0 |  |  |  | Baseline: Any Electric or Non-Electric Heating System | RTF Approved | 2015-11-10 | ResSFExistingHVAC_v3_2.xlsm | 0.57 | 0.57 | 0.4 | No | 265.1 | 0.81 |  | 11 | Standard | Yes | Per Unit | No
RHVHS11709 | Heating Zone 2 | Cooling Zone 2 | Residential | HVAC | HVAC System | Variable Speed Heat Pumps with PTCS | Single Family - Existing | PTCS Heat Pump Upgrade | Baseline: Any Electric or Non-Electric Heating System |  | 1769.87 | 700 | 1641.99 | Variable Speed Heat Pumps with PTCS Single Family - Existing PTCS Heat Pump Upgrade Baseline: Any Electric or Non-Electric Heating System |  | Existing | Single Family |  | 5432 | 15 | 2019-10-01 | 2022-03-31 |  | SEER/HSPF 14/9.0 |  |  |  | Baseline: Any Electric or Non-Electric Heating System | RTF Approved | 2015-11-10 | ResSFExistingHVAC_v3_2.xlsm | 0.57 | 0.57 | 0.4 | No | 253.9 | 0.84 |  | 11 | Standard | Yes | Per Unit | No
RHVHS11710 | Heating Zone 2 | Cooling Zone 3 | Residential | HVAC | HVAC System | Variable Speed Heat Pumps with PTCS | Single Family - Existing | PTCS Heat Pump Upgrade | Baseline: Any Electric or Non-Electric Heating System |  | 1848.48 | 700 | 1715.34 | Variable Speed Heat Pumps with PTCS Single Family - Existing PTCS Heat Pump Upgrade Baseline: Any Electric or Non-Electric Heating System |  | Existing | Single Family |  | 5432 | 15 | 2019-10-01 | 2022-03-31 |  | SEER/HSPF 14/9.0 |  |  |  | Baseline: Any Electric or Non-Electric Heating System | RTF Approved | 2015-11-10 | ResSFExistingHVAC_v3_2.xlsm | 0.57 | 0.57 | 0.4 | No | 242.8 | 0.88 |  | 11 | Standard | Yes | Per Unit | No
RHVHS11711 | Heating Zone 3 | All Cooling Zones | Residential | HVAC | HVAC System | Variable Speed Heat Pumps with PTCS | Single Family - Existing | PTCS Heat Pump Upgrade | Baseline: Any Electric or Non-Electric Heating System |  | 1630.6 | 700 | 1514.3 | Variable Speed Heat Pumps with PTCS Single Family - Existing PTCS Heat Pump Upgrade Baseline: Any Electric or Non-Electric Heating System |  | Existing | Single Family |  | 5432 | 15 | 2022-04-01 | 2023-09-30 |  | SEER/HSPF 14/9.0 |  |  |  | Baseline: Any Electric or Non-Electric Heating System | RTF Approved | 2015-11-10 | ResSFExistingHVAC_v3_2.xlsm | 0.68 | 0.68 | 0.5 | No | 210.7 | 0.96 |  | 11 | Standard | Yes | Per Unit | No
RHVHS11711 | Heating Zone 3 | Cooling Zone 1 | Residential | HVAC | HVAC System | Variable Speed Heat Pumps with PTCS | Single Family - Existing | PTCS Heat Pump Upgrade | Baseline: Any Electric or Non-Electric Heating System |  | 2015.55 | 700 | 1869.41 | Variable Speed Heat Pumps with PTCS Single Family - Existing PTCS Heat Pump Upgrade Baseline: Any Electric or Non-Electric Heating System |  | Existing | Single Family |  | 5432 | 15 | 2019-10-01 | 2022-03-31 |  | SEER/HSPF 14/9.0 |  |  |  | Baseline: Any Electric or Non-Electric Heating System | RTF Approved | 2015-11-10 | ResSFExistingHVAC_v3_2.xlsm | 0.68 | 0.68 | 0.5 | No | 210.7 | 0.96 |  | 11 | Standard | Yes | Per Unit | No
RHVHS11712 | Heating Zone 3 | Cooling Zone 2 | Residential | HVAC | HVAC System | Variable Speed Heat Pumps with PTCS | Single Family - Existing | PTCS Heat Pump Upgrade | Baseline: Any Electric or Non-Electric Heating System |  | 2088.75 | 700 | 1937.7 | Variable Speed Heat Pumps with PTCS Single Family - Existing PTCS Heat Pump Upgrade Baseline: Any Electric or Non-Electric Heating System |  | Existing | Single Family |  | 5432 | 15 | 2019-10-01 | 2022-03-31 |  | SEER/HSPF 14/9.0 |  |  |  | Baseline: Any Electric or Non-Electric Heating System | RTF Approved | 2015-11-10 | ResSFExistingHVAC_v3_2.xlsm | 0.68 | 0.68 | 0.5 | No | 203.1 | 0.99 |  | 11 | Standard | Yes | Per Unit | No
RHVHS11713 | Heating Zone 3 | Cooling Zone 3 | Residential | HVAC | HVAC System | Variable Speed Heat Pumps with PTCS | Single Family - Existing | PTCS Heat Pump Upgrade | Baseline: Any Electric or Non-Electric Heating System |  | 2167.36 | 700 | 2011.05 | Variable Speed Heat Pumps with PTCS Single Family - Existing PTCS Heat Pump Upgrade Baseline: Any Electric or Non-Electric Heating System |  | Existing | Single Family |  | 5432 | 15 | 2019-10-01 | 2022-03-31 |  | SEER/HSPF 14/9.0 |  |  |  | Baseline: Any Electric or Non-Electric Heating System | RTF Approved | 2015-11-10 | ResSFExistingHVAC_v3_2.xlsm | 0.68 | 0.68 | 0.5 | No | 195.5 | 1.03 |  | 11 | Standard | Yes | Per Unit | No
RHVHS11834 | Heating Zone 1 | All Cooling Zones | Residential | HVAC | HVAC System | Variable Speed Heat Pumps with PTCS | Single Family - Existing | PTCS Conversion of Electric FAF to Heat Pump | Baseline: Electric Forced Air Furnace w/o Air Conditioning |  | 5800.2 | 1600 | 5387.4 | Variable Speed Heat Pumps with PTCS Single Family - Existing PTCS Conversion of Electric FAF to Heat Pump Baseline: Electric Forced Air Furnace w/o Air Conditioning |  | Existing | Single Family |  | 11812.6 | 15 | 2022-04-01 | 2023-09-30 |  | SEER/HSPF 14/9.0 |  |  |  | Electric Forced Air Furnace w/o Air Conditioning | RTF Approved | 2015-11-10 | ResSFExistingHVAC_v3_2.xlsm | 3.54 | 3.52 | 1.03 | Yes | 57.87 | 3.65 |  | 11 | Standard | Yes | Per Unit | No
RHVHS11834 | Heating Zone 1 | Cooling Zone 1 | Residential | HVAC | HVAC System | Variable Speed Heat Pumps with PTCS | Single Family - Existing | PTCS Conversion of Electric FAF to Heat Pump | Baseline: Electric Forced Air Furnace w/o Air Conditioning |  | 7674.45 | 1600 | 7121.02 | Variable Speed Heat Pumps with PTCS Single Family - Existing PTCS Conversion of Electric FAF to Heat Pump Baseline: Electric Forced Air Furnace w/o Air Conditioning |  | Existing | Single Family |  | 11812.6 | 15 | 2019-10-01 | 2022-03-31 |  | SEER/HSPF 14/9.0 |  |  |  | Electric Forced Air Furnace w/o Air Conditioning | RTF Approved | 2015-11-10 | ResSFExistingHVAC_v3_2.xlsm | 3.54 | 3.52 | 1.03 | Yes | 57.87 | 3.65 |  | 11 | Standard | Yes | Per Unit | No
RHVHS11835 | Heating Zone 1 | Cooling Zone 2 | Residential | HVAC | HVAC System | Variable Speed Heat Pumps with PTCS | Single Family - Existing | PTCS Conversion of Electric FAF to Heat Pump | Baseline: Electric Forced Air Furnace w/o Air Conditioning |  | 7890.5 | 1600 | 7322.59 | Variable Speed Heat Pumps with PTCS Single Family - Existing PTCS Conversion of Electric FAF to Heat Pump Baseline: Electric Forced Air Furnace w/o Air Conditioning |  | Existing | Single Family |  | 10617.6 | 15 | 2019-10-01 | 2022-03-31 |  | SEER/HSPF 14/9.0 |  |  |  | Electric Forced Air Furnace w/o Air Conditioning | RTF Approved | 2015-11-10 | ResSFExistingHVAC_v3_2.xlsm | 3.54 | 3.52 | 1.15 | Yes | 40.8 | 3.75 |  | 11 | Standard | Yes | Per Unit | No
RHVHS11836 | Heating Zone 1 | Cooling Zone 3 | Residential | HVAC | HVAC System | Variable Speed Heat Pumps with PTCS | Single Family - Existing | PTCS Conversion of Electric FAF to Heat Pump | Baseline: Electric Forced Air Furnace w/o Air Conditioning |  | 8204.04 | 1600 | 7615.11 | Variable Speed Heat Pumps with PTCS Single Family - Existing PTCS Conversion of Electric FAF to Heat Pump Baseline: Electric Forced Air Furnace w/o Air Conditioning |  | Existing | Single Family |  | 9622.17 | 15 | 2019-10-01 | 2022-03-31 |  | SEER/HSPF 14/9.0 |  |  |  | Electric Forced Air Furnace w/o Air Conditioning | RTF Approved | 2015-11-10 | ResSFExistingHVAC_v3_2.xlsm | 3.54 | 3.52 | 1.26 | Yes | 28.06 | 3.9 |  | 11 | Standard | Yes | Per Unit | No
RHVHS11837 | Heating Zone 2 | All Cooling Zones | Residential | HVAC | HVAC System | Variable Speed Heat Pumps with PTCS | Single Family - Existing | PTCS Conversion of Electric FAF to Heat Pump | Baseline: Electric Forced Air Furnace w/o Air Conditioning |  | 4140.9 | 1600 | 3848.6 | Variable Speed Heat Pumps with PTCS Single Family - Existing PTCS Conversion of Electric FAF to Heat Pump Baseline: Electric Forced Air Furnace w/o Air Conditioning |  | Existing | Single Family |  | 11567.5 | 15 | 2022-04-01 | 2023-09-30 |  | SEER/HSPF 14/9.0 |  |  |  | Electric Forced Air Furnace w/o Air Conditioning | RTF Approved | 2015-11-10 | ResSFExistingHVAC_v3_2.xlsm | 2.82 | 2.8 | 0.93 | No | 74.39 | 3.71 |  | 11 | Standard | Yes | Per Unit | No
RHVHS11837 | Heating Zone 2 | Cooling Zone 1 | Residential | HVAC | HVAC System | Variable Speed Heat Pumps with PTCS | Single Family - Existing | PTCS Conversion of Electric FAF to Heat Pump | Baseline: Electric Forced Air Furnace w/o Air Conditioning |  | 7808.96 | 1600 | 7244.46 | Variable Speed Heat Pumps with PTCS Single Family - Existing PTCS Conversion of Electric FAF to Heat Pump Baseline: Electric Forced Air Furnace w/o Air Conditioning |  | Existing | Single Family |  | 11567.5 | 15 | 2019-10-01 | 2022-03-31 |  | SEER/HSPF 14/9.0 |  |  |  | Electric Forced Air Furnace w/o Air Conditioning | RTF Approved | 2015-11-10 | ResSFExistingHVAC_v3_2.xlsm | 2.82 | 2.8 | 0.93 | No | 74.39 | 3.71 |  | 11 | Standard | Yes | Per Unit | No
RHVHS11838 | Heating Zone 2 | Cooling Zone 2 | Residential | HVAC | HVAC System | Variable Speed Heat Pumps with PTCS | Single Family - Existing | PTCS Conversion of Electric FAF to Heat Pump | Baseline: Electric Forced Air Furnace w/o Air Conditioning |  | 8025.01 | 1600 | 7446.03 | Variable Speed Heat Pumps with PTCS Single Family - Existing PTCS Conversion of Electric FAF to Heat Pump Baseline: Electric Forced Air Furnace w/o Air Conditioning |  | Existing | Single Family |  | 10375.6 | 15 | 2019-10-01 | 2022-03-31 |  | SEER/HSPF 14/9.0 |  |  |  | Electric Forced Air Furnace w/o Air Conditioning | RTF Approved | 2015-11-10 | ResSFExistingHVAC_v3_2.xlsm | 2.82 | 2.8 | 1.04 | Yes | 57.21 | 3.81 |  | 11 | Standard | Yes | Per Unit | No
RHVHS11839 | Heating Zone 2 | Cooling Zone 3 | Residential | HVAC | HVAC System | Variable Speed Heat Pumps with PTCS | Single Family - Existing | PTCS Conversion of Electric FAF to Heat Pump | Baseline: Electric Forced Air Furnace w/o Air Conditioning |  | 8338.56 | 1600 | 7738.55 | Variable Speed Heat Pumps with PTCS Single Family - Existing PTCS Conversion of Electric FAF to Heat Pump Baseline: Electric Forced Air Furnace w/o Air Conditioning |  | Existing | Single Family |  | 9384.07 | 15 | 2019-10-01 | 2022-03-31 |  | SEER/HSPF 14/9.0 |  |  |  | Electric Forced Air Furnace w/o Air Conditioning | RTF Approved | 2015-11-10 | ResSFExistingHVAC_v3_2.xlsm | 2.82 | 2.8 | 1.15 | Yes | 44.11 | 3.96 |  | 11 | Standard | Yes | Per Unit | No
RHVHS11840 | Heating Zone 3 | All Cooling Zones | Residential | HVAC | HVAC System | Variable Speed Heat Pumps with PTCS | Single Family - Existing | PTCS Conversion of Electric FAF to Heat Pump | Baseline: Electric Forced Air Furnace w/o Air Conditioning |  | 4268.4 | 1600 | 3967.9 | Variable Speed Heat Pumps with PTCS Single Family - Existing PTCS Conversion of Electric FAF to Heat Pump Baseline: Electric Forced Air Furnace w/o Air Conditioning |  | Existing | Single Family |  | 11537.7 | 15 | 2022-04-01 | 2023-09-30 |  | SEER/HSPF 14/9.0 |  |  |  | Electric Forced Air Furnace w/o Air Conditioning | RTF Approved | 2015-11-10 | ResSFExistingHVAC_v3_2.xlsm | 2.55 | 2.53 | 0.87 | No | 86.2 | 3.5 |  | 11 | Standard | Yes | Per Unit | No
RHVHS11840 | Heating Zone 3 | Cooling Zone 1 | Residential | HVAC | HVAC System | Variable Speed Heat Pumps with PTCS | Single Family - Existing | PTCS Conversion of Electric FAF to Heat Pump | Baseline: Electric Forced Air Furnace w/o Air Conditioning |  | 7373.46 | 1600 | 6842.11 | Variable Speed Heat Pumps with PTCS Single Family - Existing PTCS Conversion of Electric FAF to Heat Pump Baseline: Electric Forced Air Furnace w/o Air Conditioning |  | Existing | Single Family |  | 11537.7 | 15 | 2019-10-01 | 2022-03-31 |  | SEER/HSPF 14/9.0 |  |  |  | Electric Forced Air Furnace w/o Air Conditioning | RTF Approved | 2015-11-10 | ResSFExistingHVAC_v3_2.xlsm | 2.55 | 2.53 | 0.87 | No | 86.2 | 3.5 |  | 11 | Standard | Yes | Per Unit | No
RHVHS11841 | Heating Zone 3 | Cooling Zone 2 | Residential | HVAC | HVAC System | Variable Speed Heat Pumps with PTCS | Single Family - Existing | PTCS Conversion of Electric FAF to Heat Pump | Baseline: Electric Forced Air Furnace w/o Air Conditioning |  | 7589.52 | 1600 | 7043.67 | Variable Speed Heat Pumps with PTCS Single Family - Existing PTCS Conversion of Electric FAF to Heat Pump Baseline: Electric Forced Air Furnace w/o Air Conditioning |  | Existing | Single Family |  | 10351.6 | 15 | 2019-10-01 | 2022-03-31 |  | SEER/HSPF 14/9.0 |  |  |  | Electric Forced Air Furnace w/o Air Conditioning | RTF Approved | 2015-11-10 | ResSFExistingHVAC_v3_2.xlsm | 2.55 | 2.53 | 0.97 | No | 67.78 | 3.6 |  | 11 | Standard | Yes | Per Unit | No
RHVHS11842 | Heating Zone 3 | Cooling Zone 3 | Residential | HVAC | HVAC System | Variable Speed Heat Pumps with PTCS | Single Family - Existing | PTCS Conversion of Electric FAF to Heat Pump | Baseline: Electric Forced Air Furnace w/o Air Conditioning |  | 7903.06 | 1600 | 7336.19 | Variable Speed Heat Pumps with PTCS Single Family - Existing PTCS Conversion of Electric FAF to Heat Pump Baseline: Electric Forced Air Furnace w/o Air Conditioning |  | Existing | Single Family |  | 9367.19 | 15 | 2019-10-01 | 2022-03-31 |  | SEER/HSPF 14/9.0 |  |  |  | Electric Forced Air Furnace w/o Air Conditioning | RTF Approved | 2015-11-10 | ResSFExistingHVAC_v3_2.xlsm | 2.55 | 2.53 | 1.07 | Yes | 53.64 | 3.75 |  | 11 | Standard | Yes | Per Unit | No
RHVHS11843 | Heating Zone 1 | All Cooling Zones | Residential | HVAC | HVAC System | Variable-Speed Heat Pumps | Single Family - New | Heat Pump Upgrade | Baseline: Any Electric or Non-Electric Heating System |  | 1205.6 | 200 | 1119.6 | Variable-Speed Heat Pumps Single Family - New Heat Pump Upgrade Baseline: Any Electric or Non-Electric Heating System |  | New | Single Family |  | 5432 | 15 | 2023-10-01 | 2024-09-30 | per Variable-Speed Heat Pump | [5 empty] | BPA Qualified |  |  | 0.44 | 0.43 | 0.3 | No | 365.1 | 0.62 |  | 11 | Standard | Yes | Per Unit | No
RHVHS11843 | Heating Zone 1 | All Cooling Zones | Residential | HVAC | HVAC System | Variable Speed Heat Pumps with PTCS | Single Family - New | PTCS Heat Pump Upgrade |  |  | 1205.6 | 700 | 1119.6 | Variable Speed Heat Pumps with PTCS Single Family - New PTCS Heat Pump Upgrade |  | New | Single Family |  | 5432 | 15 | 2022-04-01 | 2023-09-30 |  | SEER/HSPF 14/9.0 |  |  |  |  | RTF Approved | 2015-11-10 | ResSFExistingHVAC_v3_2.xlsm | 0.44 | 0.43 | 0.3 | No | 365.1 | 0.62 |  | 11 | Standard | Yes | Per Unit | No
RHVHS11843 | Heating Zone 1 | Cooling Zone 1 | Residential | HVAC | HVAC System | Variable Speed Heat Pumps with PTCS | Single Family - New | PTCS Heat Pump Upgrade |  |  | 1314.44 | 700 | 1212.49 | Variable Speed Heat Pumps with PTCS Single Family - New PTCS Heat Pump Upgrade |  | New | Single Family |  | 5432 | 15 | 2019-10-01 | 2022-03-31 |  | SEER/HSPF 14/9.0 |  |  |  |  | RTF Approved | 2015-11-10 | ResSFExistingHVAC_v3_2.xlsm | 0.44 | 0.43 | 0.3 | No | 365.1 | 0.62 |  | 11 | Standard | Yes | Per Unit | No
RHVHS11844 | Heating Zone 1 | Cooling Zone 2 | Residential | HVAC | HVAC System | Variable Speed Heat Pumps with PTCS | Single Family - New | PTCS Heat Pump Upgrade |  |  | 1389.44 | 700 | 1280.79 | Variable Speed Heat Pumps with PTCS Single Family - New PTCS Heat Pump Upgrade |  | New | Single Family |  | 5432 | 15 | 2019-10-01 | 2022-03-31 |  | SEER/HSPF 14/9.0 |  |  |  |  | RTF Approved | 2015-11-10 | ResSFExistingHVAC_v3_2.xlsm | 0.44 | 0.43 | 0.3 | No | 345.4 | 0.66 |  | 11 | Standard | Yes | Per Unit | No
RHVHS11845 | Heating Zone 1 | Cooling Zone 3 | Residential | HVAC | HVAC System | Variable Speed Heat Pumps with PTCS | Single Family - New | PTCS Heat Pump Upgrade |  |  | 1469.44 | 700 | 1354.13 | Variable Speed Heat Pumps with PTCS Single Family - New PTCS Heat Pump Upgrade |  | New | Single Family |  | 5432 | 15 | 2019-10-01 | 2022-03-31 |  | SEER/HSPF 14/9.0 |  |  |  |  | RTF Approved | 2015-11-10 | ResSFExistingHVAC_v3_2.xlsm | 0.44 | 0.43 | 0.3 | No | 326.4 | 0.69 |  | 11 | Standard | Yes | Per Unit | No
RHVHS11846 | Heating Zone 2 | All Cooling Zones | Residential | HVAC | HVAC System | Variable-Speed Heat Pumps | Single Family - New | Heat Pump Upgrade | Baseline: Any Electric or Non-Electric Heating System |  | 1502 | 200 | 1394.9 | Variable-Speed Heat Pumps Single Family - New Heat Pump Upgrade Baseline: Any Electric or Non-Electric Heating System |  | New | Single Family |  | 5432 | 15 | 2023-10-01 | 2024-09-30 | per Variable-Speed Heat Pump | [5 empty] | BPA Qualified |  |  | 0.57 | 0.57 | 0.4 | No | 265.1 | 0.81 |  | 11 | Standard | Yes | Per Unit | No
RHVHS11846 | Heating Zone 2 | All Cooling Zones | Residential | HVAC | HVAC System | Variable Speed Heat Pumps with PTCS | Single Family - New | PTCS Heat Pump Upgrade |  |  | 1502 | 700 | 1394.9 | Variable Speed Heat Pumps with PTCS Single Family - New PTCS Heat Pump Upgrade |  | New | Single Family |  | 5432 | 15 | 2022-04-01 | 2023-09-30 |  | SEER/HSPF 14/9.0 |  |  |  |  | RTF Approved | 2015-11-10 | ResSFExistingHVAC_v3_2.xlsm | 0.57 | 0.57 | 0.4 | No | 265.1 | 0.81 |  | 11 | Standard | Yes | Per Unit | No
RHVHS11846 | Heating Zone 2 | Cooling Zone 1 | Residential | HVAC | HVAC System | Variable Speed Heat Pumps with PTCS | Single Family - New | PTCS Heat Pump Upgrade |  |  | 1705.19 | 700 | 1573.7 | Variable Speed Heat Pumps with PTCS Single Family - New PTCS Heat Pump Upgrade |  | New | Single Family |  | 5432 | 15 | 2019-10-01 | 2022-03-31 |  | SEER/HSPF 14/9.0 |  |  |  |  | RTF Approved | 2015-11-10 | ResSFExistingHVAC_v3_2.xlsm | 0.57 | 0.57 | 0.4 | No | 265.1 | 0.81 |  | 11 | Standard | Yes | Per Unit | No
RHVHS11847 | Heating Zone 2 | Cooling Zone 2 | Residential | HVAC | HVAC System | Variable Speed Heat Pumps with PTCS | Single Family - New | PTCS Heat Pump Upgrade |  |  | 1780.19 | 700 | 1641.99 | Variable Speed Heat Pumps with PTCS Single Family - New PTCS Heat Pump Upgrade |  | New | Single Family |  | 5432 | 15 | 2019-10-01 | 2022-03-31 |  | SEER/HSPF 14/9.0 |  |  |  |  | RTF Approved | 2015-11-10 | ResSFExistingHVAC_v3_2.xlsm | 0.57 | 0.57 | 0.4 | No | 253.9 | 0.84 |  | 11 | Standard | Yes | Per Unit | No
RHVHS11848 | Heating Zone 2 | Cooling Zone 3 | Residential | HVAC | HVAC System | Variable Speed Heat Pumps with PTCS | Single Family - New | PTCS Heat Pump Upgrade |  |  | 1860.19 | 700 | 1715.34 | Variable Speed Heat Pumps with PTCS Single Family - New PTCS Heat Pump Upgrade |  | New | Single Family |  | 5432 | 15 | 2019-10-01 | 2022-03-31 |  | SEER/HSPF 14/9.0 |  |  |  |  | RTF Approved | 2015-11-10 | ResSFExistingHVAC_v3_2.xlsm | 0.57 | 0.57 | 0.4 | No | 242.8 | 0.88 |  | 11 | Standard | Yes | Per Unit | No
RHVHS11849 | Heating Zone 3 | All Cooling Zones | Residential | HVAC | HVAC System | Variable-Speed Heat Pumps | Single Family - New | Heat Pump Upgrade | Baseline: Any Electric or Non-Electric Heating System |  | 1630.6 | 200 | 1514.3 | Variable-Speed Heat Pumps Single Family - New Heat Pump Upgrade Baseline: Any Electric or Non-Electric Heating System |  | New | Single Family |  | 5432 | 15 | 2023-10-01 | 2024-09-30 | per Variable-Speed Heat Pump | [5 empty] | BPA Qualified |  |  | 0.68 | 0.68 | 0.5 | No | 210.8 | 0.96 |  | 11 | Standard | Yes | Per Unit | No
RHVHS11849 | Heating Zone 3 | All Cooling Zones | Residential | HVAC | HVAC System | Variable Speed Heat Pumps with PTCS | Single Family - New | PTCS Heat Pump Upgrade |  |  | 1630.6 | 700 | 1514.3 | Variable Speed Heat Pumps with PTCS Single Family - New PTCS Heat Pump Upgrade |  | New | Single Family |  | 5432 | 15 | 2022-04-01 | 2023-09-30 |  | SEER/HSPF 14/9.0 |  |  |  |  | RTF Approved | 2015-11-10 | ResSFExistingHVAC_v3_2.xlsm | 0.68 | 0.68 | 0.5 | No | 210.8 | 0.96 |  | 11 | Standard | Yes | Per Unit | No
RHVHS11849 | Heating Zone 3 | Cooling Zone 1 | Residential | HVAC | HVAC System | Variable Speed Heat Pumps with PTCS | Single Family - New | PTCS Heat Pump Upgrade |  |  | 2025.88 | 700 | 1869.41 | Variable Speed Heat Pumps with PTCS Single Family - New PTCS Heat Pump Upgrade |  | New | Single Family |  | 5432 | 15 | 2019-10-01 | 2022-03-31 |  | SEER/HSPF 14/9.0 |  |  |  |  | RTF Approved | 2015-11-10 | ResSFExistingHVAC_v3_2.xlsm | 0.68 | 0.68 | 0.5 | No | 210.8 | 0.96 |  | 11 | Standard | Yes | Per Unit | No
RHVHS11850 | Heating Zone 3 | Cooling Zone 2 | Residential | HVAC | HVAC System | Variable Speed Heat Pumps with PTCS | Single Family - New | PTCS Heat Pump Upgrade |  |  | 2100.88 | 700 | 1937.7 | Variable Speed Heat Pumps with PTCS Single Family - New PTCS Heat Pump Upgrade |  | New | Single Family |  | 5432 | 15 | 2019-10-01 | 2022-03-31 |  | SEER/HSPF 14/9.0 |  |  |  |  | RTF Approved | 2015-11-10 | ResSFExistingHVAC_v3_2.xlsm | 0.68 | 0.68 | 0.5 | No | 203.1 | 0.99 |  | 11 | Standard | Yes | Per Unit | No
RHVHS11851 | Heating Zone 3 | Cooling Zone 3 | Residential | HVAC | HVAC System | Variable Speed Heat Pumps with PTCS | Single Family - New | PTCS Heat Pump Upgrade |  |  | 2180.88 | 700 | 2011.05 | Variable Speed Heat Pumps with PTCS Single Family - New PTCS Heat Pump Upgrade |  | New | Single Family |  | 5432 | 15 | 2019-10-01 | 2022-03-31 |  | SEER/HSPF 14/9.0 |  |  |  |  | RTF Approved | 2015-11-10 | ResSFExistingHVAC_v3_2.xlsm | 0.68 | 0.68 | 0.5 | No | 195.6 | 1.03 |  | 11 | Standard | Yes | Per Unit | No
RHVHS12063 | Heating Zone 1 | All Cooling Zones | Residential | HVAC | HVAC System | Duct Sealing-Prescriptive | Manufactured Home - Existing | Prescriptive |  | Any Electric Heat | 992 | 200 | 888.03 | Duct Sealing-Prescriptive Manufactured Home - Existing Prescriptive Any Electric Heat |  | Existing | Manufactured Home |  | 549 | 18 | 2023-10-01 |  | per dwelling unit | [5 empty] | RTF Approved | 2016-12-06 |  | 0.1069 | 0.11163 | 0.37524 | No | 48.4415 | 0.34646 |  | 16 | Standard | No | Per Unit | No
RHVHS12063 | Heating Zone 1 | All Cooling Zones | Residential | HVAC | HVAC System | Duct Sealing-Prescriptive | Manufactured Home - Existing | Prescriptive |  | Any Electric Heat | 504.71 | 200 | 468 | Duct Sealing-Prescriptive Manufactured Home - Existing Prescriptive Any Electric Heat |  | Existing | Manufactured Home |  | 549 | 18 | 2017-10-01 | 2023-09-30 | [6 empty] | RTF Approved | 2016-12-06 |  | 0.29 | 0.29 | 1.75 | Yes | -13.11 | 0.24 |  | 16 | Standard | No | Per Unit | No
RHVHS12064 | Heating Zone 2 | All Cooling Zones | Residential | HVAC | HVAC System | Duct Sealing-Prescriptive | Manufactured Home - Existing | Prescriptive |  | Any Electric Heat | 992 | 200 | 888.03 | Duct Sealing-Prescriptive Manufactured Home - Existing Prescriptive Any Electric Heat |  | Existing | Manufactured Home |  | 549 | 18 | 2023-10-01 |  | per dwelling unit | [5 empty] | RTF Approved | 2016-12-06 |  | 0.1069 | 0.11163 | 0.37524 | No | 48.4415 | 0.34646 |  | 16 | Standard | No | Per Unit | No
RHVHS12064 | Heating Zone 2 | All Cooling Zones | Residential | HVAC | HVAC System | Duct Sealing-Prescriptive | Manufactured Home - Existing | Prescriptive |  | Any Electric Heat | 647.06 | 200 | 600 | Duct Sealing-Prescriptive Manufactured Home - Existing Prescriptive Any Electric Heat |  | Existing | Manufactured Home |  | 549 | 18 | 2017-10-01 | 2023-09-30 | [6 empty] | RTF Approved | 2016-12-06 |  | 0.37 | 0.37 | 2.24 | Yes | -35.4 | 0.31 |  | 16 | Standard | No | Per Unit | No
RHVHS12065 | Heating Zone 3 | All Cooling Zones | Residential | HVAC | HVAC System | Duct Sealing-Prescriptive | Manufactured Home - Existing | Prescriptive |  | Any Electric Heat | 992 | 200 | 888.03 | Duct Sealing-Prescriptive Manufactured Home - Existing Prescriptive Any Electric Heat |  | Existing | Manufactured Home |  | 549 | 18 | 2023-10-01 |  | per dwelling unit | [5 empty] | RTF Approved | 2016-12-06 |  | 0.1069 | 0.11163 | 0.37524 | No | 48.4415 | 0.34646 |  | 16 | Standard | No | Per Unit | No
RHVHS12065 | Heating Zone 3 | All Cooling Zones | Residential | HVAC | HVAC System | Duct Sealing-Prescriptive | Manufactured Home - Existing | Prescriptive |  | Any Electric Heat | 647.06 | 200 | 600 | Duct Sealing-Prescriptive Manufactured Home - Existing Prescriptive Any Electric Heat |  | Existing | Manufactured Home |  | 549 | 18 | 2017-10-01 | 2023-09-30 | [6 empty] | RTF Approved | 2016-12-06 |  | 0.37 | 0.37 | 2.24 | Yes | -35.4 | 0.31 |  | 16 | Standard | No | Per Unit | No
RHVHS12069 | Heating Zone 1 | All Cooling Zones | Residential | HVAC | HVAC System | Duct Sealing-Prescriptive | Single Family - Existing | Prescriptive |  | Any Electric Heat | 487 | 250 | 436 | Duct Sealing-Prescriptive Single Family - Existing Prescriptive Any Electric Heat |  | Existing | Single Family |  | 440 | 20 | 2025-04-01 |  | per dwelling unit | [5 empty] | BPA Qualified |  |  | 0.08 | 0.08 | 3.12 | No | 2.82 | 0.23 |  | 16 | Standard | No | Per Unit | No
RHVHS12069 | Heating Zone 1 | All Cooling Zones | Residential | HVAC | HVAC System | Duct Sealing-Prescriptive | Single Family - Existing | Prescriptive |  | Any Electric Heat | 487 | 250 | 436 | Duct Sealing-Prescriptive Single Family - Existing Prescriptive Any Electric Heat |  | Existing | Single Family |  | 440 | 20 | 2023-10-01 | 2025-03-31 | per dwelling unit | [5 empty] | BPA Qualified |  |  | 8 | 8 | 3.12 | No | 2.82 | 0.23 |  | 16 | Standard | No | Per Unit | No
RHVHS12069 | Heating Zone 1 | All Cooling Zones | Residential | HVAC | HVAC System | Duct Sealing-Prescriptive | Single Family - Existing | Prescriptive |  | Any Electric Heat | 1032.71 | 250 | 958.71 | Duct Sealing-Prescriptive Single Family - Existing Prescriptive Any Electric Heat |  | Existing | Single Family |  | 631.58 | 20 | 2019-10-01 | 2023-09-30 | [6 empty] | BPA Qualified |  |  | 0.36 | 0.36 | 2.48 | Yes | -17.75 | 0.49 |  | 16 | Standard | No | Per Unit | No
RHVHS12070 | Heating Zone 2 | All Cooling Zones | Residential | HVAC | HVAC System | Duct Sealing-Prescriptive | Single Family - Existing | Prescriptive |  | Any Electric Heat | 487 | 250 | 436 | Duct Sealing-Prescriptive Single Family - Existing Prescriptive Any Electric Heat |  | Existing | Single Family |  | 440 | 20 | 2025-04-01 |  | per dwelling unit | [5 empty] | BPA Qualified |  |  | 0.08 | 0.08 | 3.12 | No | 2.82 | 0.23 |  | 16 | Standard | No | Per Unit | No
RHVHS12070 | Heating Zone 2 | All Cooling Zones | Residential | HVAC | HVAC System | Duct Sealing-Prescriptive | Single Family - Existing | Prescriptive |  | Any Electric Heat | 487 | 250 | 436 | Duct Sealing-Prescriptive Single Family - Existing Prescriptive Any Electric Heat |  | Existing | Single Family |  | 440 | 20 | 2023-10-01 | 2025-03-31 | per dwelling unit | [5 empty] | BPA Qualified |  |  | 8 | 8 | 3.12 | No | 2.82 | 0.23 |  | 16 | Standard | No | Per Unit | No
RHVHS12070 | Heating Zone 2 | All Cooling Zones | Residential | HVAC | HVAC System | Duct Sealing-Prescriptive | Single Family - Existing | Prescriptive |  | Any Electric Heat | 1414.18 | 250 | 1312.85 | Duct Sealing-Prescriptive Single Family - Existing Prescriptive Any Electric Heat |  | Existing | Single Family |  | 631.58 | 20 | 2019-10-01 | 2023-09-30 | [6 empty] | BPA Qualified |  |  | 0.49 | 0.49 | 3.4 | Yes | -32.47 | 0.67 |  | 16 | Standard | No | Per Unit | No
RHVHS12071 | Heating Zone 3 | All Cooling Zones | Residential | HVAC | HVAC System | Duct Sealing-Prescriptive | Single Family - Existing | Prescriptive |  | Any Electric Heat | 487 | 250 | 436 | Duct Sealing-Prescriptive Single Family - Existing Prescriptive Any Electric Heat |  | Existing | Single Family |  | 440 | 20 | 2025-04-01 |  | per dwelling unit | [5 empty] | BPA Qualified |  |  | 0.08 | 0.08 | 3.12 | No | 2.82 | 0.23 |  | 16 | Standard | No | Per Unit | No
RHVHS12071 | Heating Zone 3 | All Cooling Zones | Residential | HVAC | HVAC System | Duct Sealing-Prescriptive | Single Family - Existing | Prescriptive |  | Any Electric Heat | 487 | 250 | 436 | Duct Sealing-Prescriptive Single Family - Existing Prescriptive Any Electric Heat |  | Existing | Single Family |  | 440 | 20 | 2023-10-01 | 2025-03-31 | per dwelling unit | [5 empty] | BPA Qualified |  |  | 8 | 8 | 3.12 | No | 2.82 | 0.23 |  | 16 | Standard | No | Per Unit | No
RHVHS12071 | Heating Zone 3 | All Cooling Zones | Residential | HVAC | HVAC System | Duct Sealing-Prescriptive | Single Family - Existing | Prescriptive |  | Any Electric Heat | 1413.26 | 250 | 1312 | Duct Sealing-Prescriptive Single Family - Existing Prescriptive Any Electric Heat |  | Existing | Single Family |  | 631.58 | 20 | 2019-10-01 | 2023-09-30 | [6 empty] | BPA Qualified |  |  | 0.49 | 0.49 | 3.4 | Yes | -32.45 | 0.67 |  | 16 | Standard | No | Per Unit | No
RHVHS12081 | Heating Zone 1 | All Cooling Zones | Residential | HVAC | HVAC System | Duct Sealing-PTCS | Manufactured Home - Existing | PTCS |  | Any Electric Heat | 504.71 | 200 | 468 | Duct Sealing-PTCS Manufactured Home - Existing PTCS Any Electric Heat |  | Existing | Manufactured Home |  | 549 | 18 | 2017-10-01 | 2023-09-30 | [6 empty] | RTF Approved | 2016-12-06 |  | 0.29 | 0.29 | 1.75 | Yes | -13.11 | 0.24 |  | 14 | Standard | Yes | Per Unit | No
RHVHS12082 | Heating Zone 2 | All Cooling Zones | Residential | HVAC | HVAC System | Duct Sealing-PTCS | Manufactured Home - Existing | PTCS |  | Any Electric Heat | 647.06 | 200 | 600 | Duct Sealing-PTCS Manufactured Home - Existing PTCS Any Electric Heat |  | Existing | Manufactured Home |  | 549 | 18 | 2017-10-01 | 2023-09-30 | [6 empty] | RTF Approved | 2016-12-06 |  | 0.37 | 0.37 | 2.24 | Yes | -35.4 | 0.31 |  | 14 | Standard | Yes | Per Unit | No
RHVHS12083 | Heating Zone 3 | All Cooling Zones | Residential | HVAC | HVAC System | Duct Sealing-PTCS | Manufactured Home - Existing | PTCS |  | Any Electric Heat | 647.06 | 200 | 600 | Duct Sealing-PTCS Manufactured Home - Existing PTCS Any Electric Heat |  | Existing | Manufactured Home |  | 549 | 18 | 2017-10-01 | 2023-09-30 | [6 empty] | RTF Approved | 2016-12-06 |  | 0.37 | 0.37 | 2.24 | Yes | -35.4 | 0.31 |  | 14 | Standard | Yes | Per Unit | No
RHVHS12988 | Heating Zone 1 | All Cooling Zones | Residential | HVAC | HVAC System | Air-Source Heat Pumps with PTCS | Manufactured Home - Existing | PTCS Heat Pump Upgrade | Baseline: Any Electric or Non-Electric Heating System |  | 688.5 | 500 | 639.3 | Air-Source Heat Pumps with PTCS Manufactured Home - Existing PTCS Heat Pump Upgrade Baseline: Any Electric or Non-Electric Heating System |  | Existing | Manufactured Home |  | 593 | 15 | 2022-04-01 | 2023-09-30 |  | SEER/HSPF 14/9.0 |  |  |  | Baseline: Any Electric or Non-Electric Heating System | RTF Approved | 2015-08-18 | ResMHExistingHVAC_v3.xlsm | 0.3 | 0.29 | 1.8 | Yes | 0.7 | 0.4 |  | 14 | Standard | Yes | Per Unit | No
RHVHS12988 | Heating Zone 1 | All Cooling Zones | Residential | HVAC | HVAC System | Air-Source Heat Pumps with PTCS | Manufactured Home - Existing | PTCS Heat Pump Upgrade | Baseline: Any Electric or Non-Electric Heating System |  | 850.53 | 500 | 789.59 | Air-Source Heat Pumps with PTCS Manufactured Home - Existing PTCS Heat Pump Upgrade Baseline: Any Electric or Non-Electric Heating System |  | Existing | Manufactured Home |  | 593 | 15 | 2019-10-01 | 2022-03-31 |  | SEER/HSPF 14/9.0 |  |  |  | Baseline: Any Electric or Non-Electric Heating System | RTF Approved | 2015-08-18 | ResMHExistingHVAC_v3.xlsm | 0.3 | 0.29 | 1.8 | Yes | 0.7 | 0.4 |  | 14 | Standard | Yes | Per Unit | No
RHVHS12989 | Heating Zone 3 | All Cooling Zones | Residential | HVAC | HVAC System | Air-Source Heat Pumps with PTCS | Manufactured Home - Existing | PTCS Heat Pump Upgrade | Baseline: Any Electric or Non-Electric Heating System |  | 1000.6 | 500 | 929.1 | Air-Source Heat Pumps with PTCS Manufactured Home - Existing PTCS Heat Pump Upgrade Baseline: Any Electric or Non-Electric Heating System |  | Existing | Manufactured Home |  | 593 | 15 | 2022-04-01 | 2023-09-30 |  | SEER/HSPF 14/9.0 |  |  |  | Baseline: Any Electric or Non-Electric Heating System | RTF Approved | 2015-08-18 | ResMHExistingHVAC_v3.xlsm | 0.44 | 0.44 | 2.8 | Yes | -22.7 | 0.6 |  | 14 | Standard | Yes | Per Unit | No
RHVHS12989 | Heating Zone 3 | All Cooling Zones | Residential | HVAC | HVAC System | Air-Source Heat Pumps with PTCS | Manufactured Home - Existing | PTCS Heat Pump Upgrade | Baseline: Any Electric or Non-Electric Heating System |  | 1271.88 | 500 | 1180.74 | Air-Source Heat Pumps with PTCS Manufactured Home - Existing PTCS Heat Pump Upgrade Baseline: Any Electric or Non-Electric Heating System |  | Existing | Manufactured Home |  | 593 | 15 | 2019-10-01 | 2022-03-31 |  | SEER/HSPF 14/9.0 |  |  |  | Baseline: Any Electric or Non-Electric Heating System | RTF Approved | 2015-08-18 | ResMHExistingHVAC_v3.xlsm | 0.44 | 0.44 | 2.8 | Yes | -22.7 | 0.6 |  | 14 | Standard | Yes | Per Unit | No
RHVHS12990 | Heating Zone 2 | All Cooling Zones | Residential | HVAC | HVAC System | Air-Source Heat Pumps with PTCS | Manufactured Home - Existing | PTCS Heat Pump Upgrade | Baseline: Any Electric or Non-Electric Heating System |  | 891.1 | 500 | 827.4 | Air-Source Heat Pumps with PTCS Manufactured Home - Existing PTCS Heat Pump Upgrade Baseline: Any Electric or Non-Electric Heating System |  | Existing | Manufactured Home |  | 593 | 15 | 2022-04-01 | 2023-09-30 |  | SEER/HSPF 14/9.0 |  |  |  | Baseline: Any Electric or Non-Electric Heating System | RTF Approved | 2015-08-18 | ResMHExistingHVAC_v3.xlsm | 0.4 | 0.4 | 2.5 | Yes | -17.6 | 0.54 |  | 14 | Standard | Yes | Per Unit | No
RHVHS12990 | Heating Zone 2 | All Cooling Zones | Residential | HVAC | HVAC System | Air-Source Heat Pumps with PTCS | Manufactured Home - Existing | PTCS Heat Pump Upgrade | Baseline: Any Electric or Non-Electric Heating System |  | 1144.15 | 500 | 1062.16 | Air-Source Heat Pumps with PTCS Manufactured Home - Existing PTCS Heat Pump Upgrade Baseline: Any Electric or Non-Electric Heating System |  | Existing | Manufactured Home |  | 593 | 15 | 2019-10-01 | 2022-03-31 |  | SEER/HSPF 14/9.0 |  |  |  | Baseline: Any Electric or Non-Electric Heating System | RTF Approved | 2015-08-18 | ResMHExistingHVAC_v3.xlsm | 0.4 | 0.4 | 2.5 | Yes | -17.6 | 0.54 |  | 14 | Standard | Yes | Per Unit | No
RHVHS12991 | Heating Zone 3 | All Cooling Zones | Residential | HVAC | HVAC System | Ductless Heat Pumps | Manufactured Home - Existing | Single or Multiple Head Ductless or Ducted Mini-Split or Combo |  | Electric Forced Air Furnace | 3175.1288 | 800 | 2851 | Ductless Heat Pumps Manufactured Home - Existing Single or Multiple Head Ductless or Ducted Mini-Split or Combo Electric Forced Air Furnace |  | New or Existing | Manufactured Home |  | 3895.16 | 15 | 2023-10-01 |  | per Unit |  |  |  |  | Electric Forced Air Furnace | BPA Qualified |  |  | 0.40798 | 0.4254 | 0.20589 | No | 104.813 | 1.9686 |  | 17 | Standard | No | Per Unit | No
RHVHS12991 | Heating Zone 3 | All Cooling Zones | Residential | HVAC | HVAC System | Ductless Heat Pumps | Manufactured Home - New or Existing | Single or Multiple Head Ductless or Ducted Mini-Split or Combo |  | Electric Forced Air Furnace | 3071.73 | 800 | 2851 | Ductless Heat Pumps Manufactured Home - New or Existing Single or Multiple Head Ductless or Ducted Mini-Split or Combo Electric Forced Air Furnace |  | New or Existing | Manufactured Home |  | 3895.16 | 15 | 2019-10-01 | 2023-09-30 | [5 empty] | Electric Forced Air Furnace | BPA Qualified |  |  | 0.87 | 0.86 | 1.09 | Yes | 48.28 | 1.46 |  | 17 | Standard | No | Per Unit | No
RHVHS12992 | Heating Zone 1 | All Cooling Zones | Residential | HVAC | HVAC System | Ductless Heat Pumps | Manufactured Home - Existing | Single or Multiple Head Ductless or Ducted Mini-Split or Combo |  | Electric Forced Air Furnace | 3251.3 | 800 | 3054.54 | Ductless Heat Pumps Manufactured Home - Existing Single or Multiple Head Ductless or Ducted Mini-Split or Combo Electric Forced Air Furnace |  | New or Existing | Manufactured Home |  | 3895.16 | 15 | 2023-10-01 |  | per Unit |  |  |  |  | Electric Forced Air Furnace | RTF Approved | 2022-04-18 | ResDHPonFAF_v4_0 | 1.1762 | 0.48 | 0.5 | No | 97.34 | 2.016 |  | 17 | Standard | No | Per Unit | No
RHVHS12992 | Heating Zone 1 | All Cooling Zones | Residential | HVAC | HVAC System | Ductless Heat Pumps | Manufactured Home - New or Existing | Single or Multiple Head Ductless or Ducted Mini-Split or Combo |  | Electric Forced Air Furnace | 3291.22 | 800 | 3054.54 | Ductless Heat Pumps Manufactured Home - New or Existing Single or Multiple Head Ductless or Ducted Mini-Split or Combo Electric Forced Air Furnace |  | New or Existing | Manufactured Home |  | 3895.16 | 15 | 2019-10-01 | 2023-09-30 | [5 empty] | Electric Forced Air Furnace | RTF Approved | 2018-09-19 | ResDHPonFAF_v2_1.xlsm | 1.2 | 1.19 | 1.25 | Yes | 31.67 | 1.56 |  | 17 | Standard | No | Per Unit | No
RHVHS12993 | Heating Zone 2 | All Cooling Zones | Residential | HVAC | HVAC System | Ductless Heat Pumps | Manufactured Home - Existing | Single or Multiple Head Ductless or Ducted Mini-Split or Combo |  | Electric Forced Air Furnace | 3146.12 | 800 | 2824.97 | Ductless Heat Pumps Manufactured Home - Existing Single or Multiple Head Ductless or Ducted Mini-Split or Combo Electric Forced Air Furnace |  | New or Existing | Manufactured Home |  | 3895.16 | 15 | 2023-10-01 |  | per Unit |  |  |  |  | Electric Forced Air Furnace | RTF Approved | 2022-04-18 | ResDHPonFAF_v4_0 | 0.99332 | 0.45 | 0.57 | No | 90.32 | 1.9507 |  | 17 | Standard | No | Per Unit | No
RHVHS12993 | Heating Zone 2 | All Cooling Zones | Residential | HVAC | HVAC System | Ductless Heat Pumps | Manufactured Home - New or Existing | Single or Multiple Head Ductless or Ducted Mini-Split or Combo |  | Electric Forced Air Furnace | 3044.42 | 800 | 2824.97 | Ductless Heat Pumps Manufactured Home - New or Existing Single or Multiple Head Ductless or Ducted Mini-Split or Combo Electric Forced Air Furnace |  | New or Existing | Manufactured Home |  | 3895.16 | 15 | 2019-10-01 | 2023-09-30 | [5 empty] | Electric Forced Air Furnace | RTF Approved | 2018-09-19 | ResDHPonFAF_v2_1.xlsm | 0.97 | 0.96 | 1.19 | Yes | 38.04 | 1.45 |  | 17 | Standard | No | Per Unit | No
RHVHS12997 | Heating Zone 3 | Cooling Zone 1 | Residential | HVAC | HVAC System | Ductless Heat Pumps | Manufactured Home - Existing | Single or Multiple Head Ductless or Ducted Mini-Split or Combo |  | Electric Zonal | 953.83 | 800 | 856.42 | Ductless Heat Pumps Manufactured Home - Existing Single or Multiple Head Ductless or Ducted Mini-Split or Combo Electric Zonal |  | New or Existing | Manufactured Home |  | 3906.22 | 15 | 2023-10-01 |  | per Unit |  |  |  |  | Electric Zonal | RTF Approved | 2022-04-18 | ResMHExistingZonalDHP_v6_0 | 0.27168 | 0.13 | 0.34 | No | 304.58 | 0.59133 |  | 17 | Standard | No | Per Unit | No
RHVHS12997 | Heating Zone 3 | Cooling Zone 1 | Residential | HVAC | HVAC System | Ductless Heat Pumps | Manufactured Home - Existing | Single or Multiple Head Ductless or Ducted Mini-Split or Combo |  | Electric Zonal | 922.92 | 800 | 856.42 | Ductless Heat Pumps Manufactured Home - Existing Single or Multiple Head Ductless or Ducted Mini-Split or Combo Electric Zonal |  | New or Existing | Manufactured Home |  | 3644.31 | 15 | 2022-04-01 | 2023-09-30 | [5 empty] | Electric Zonal | RTF Approved | 2015-09-22 | ResMHExistingZonalDHP_v1_1.xlsm | 0.27 | 0.27 | 0.5 | No | 275.09 | 0 |  | 17 | Standard | No | Per Unit | No
RHVHS12997 | Heating Zone 3 | Cooling Zone 1 | Residential | HVAC | HVAC System | Ductless Heat Pumps | Manufactured Home - Existing | Single or Multiple Head Ductless or Ducted Mini-Split or Combo |  | Electric Zonal | 1587.11 | 800 | 1473.12 | Ductless Heat Pumps Manufactured Home - Existing Single or Multiple Head Ductless or Ducted Mini-Split or Combo Electric Zonal |  | New or Existing | Manufactured Home |  | 3158 | 15 | 2017-10-01 | 2022-03-31 | [5 empty] | Electric Zonal | RTF Approved | 2015-09-22 | ResMHExistingZonalDHP_v1_1.xlsm | 0.46 | 0.46 | 0.9 | No | 85.8 | 0.75 |  | 17 | Standard | No | Per Unit | No
RHVHS12998 | Heating Zone 1 | Cooling Zone 1 | Residential | HVAC | HVAC System | Ductless Heat Pumps | Manufactured Home - Existing | Single or Multiple Head Ductless or Ducted Mini-Split or Combo |  | Electric Zonal | 1877.02 | 800 | 1684.54 | Ductless Heat Pumps Manufactured Home - Existing Single or Multiple Head Ductless or Ducted Mini-Split or Combo Electric Zonal |  | New or Existing | Manufactured Home |  | 3644.31 | 15 | 2023-10-01 |  | per Unit |  |  |  |  | Electric Zonal | RTF Approved | 2022-04-18 | ResMHExistingZonalDHP_v6_0 | 0.67632 | 0.28 | 0.34 | No | 168.19 | 1.164 |  | 17 | Standard | No | Per Unit | No
RHVHS12998 | Heating Zone 1 | Cooling Zone 1 | Residential | HVAC | HVAC System | Ductless Heat Pumps | Manufactured Home - Existing | Single or Multiple Head Ductless or Ducted Mini-Split or Combo |  | Electric Zonal | 1815.26 | 800 | 1684.54 | Ductless Heat Pumps Manufactured Home - Existing Single or Multiple Head Ductless or Ducted Mini-Split or Combo Electric Zonal |  | New or Existing | Manufactured Home |  | 3644.31 | 15 | 2022-04-01 | 2023-09-30 | [5 empty] | Electric Zonal | RTF Approved | 2015-09-22 | ResMHExistingZonalDHP_v1_1.xlsm | 0.68 | 0.67 | 0.72 | No | 120.41 | 0.01 |  | 17 | Standard | No | Per Unit | No
RHVHS12998 | Heating Zone 1 | Cooling Zone 1 | Residential | HVAC | HVAC System | Ductless Heat Pumps | Manufactured Home - Existing | Single or Multiple Head Ductless or Ducted Mini-Split or Combo |  | Electric Zonal | 2350.31 | 800 | 2181.44 | Ductless Heat Pumps Manufactured Home - Existing Single or Multiple Head Ductless or Ducted Mini-Split or Combo Electric Zonal |  | New or Existing | Manufactured Home |  | 3536 | 15 | 2017-10-01 | 2022-03-31 | [5 empty] | Electric Zonal | RTF Approved | 2015-09-22 | ResMHExistingZonalDHP_v1_1.xlsm | 0.87 | 0.86 | 1 | Yes | 55.8 | 1.12 |  | 17 | Standard | No | Per Unit | No
RHVHS12999 | Heating Zone 2 | Cooling Zone 1 | Residential | HVAC | HVAC System | Ductless Heat Pumps | Manufactured Home - Existing | Single or Multiple Head Ductless or Ducted Mini-Split or Combo |  | Electric Zonal | 982.85 | 800 | 882.48 | Ductless Heat Pumps Manufactured Home - Existing Single or Multiple Head Ductless or Ducted Mini-Split or Combo Electric Zonal |  | New or Existing | Manufactured Home |  | 3644.31 | 15 | 2023-10-01 |  | per Unit |  |  |  |  | Electric Zonal | RTF Approved | 2022-04-18 | ResMHExistingZonalDHP_v6_0 | 0.31499 | 0.14 | 0.26 | No | 333 | 0.60933 |  | 17 | Standard | No | Per Unit | No
RHVHS12999 | Heating Zone 2 | Cooling Zone 1 | Residential | HVAC | HVAC System | Ductless Heat Pumps | Manufactured Home - Existing | Single or Multiple Head Ductless or Ducted Mini-Split or Combo |  | Electric Zonal | 951.24 | 800 | 882.48 | Ductless Heat Pumps Manufactured Home - Existing Single or Multiple Head Ductless or Ducted Mini-Split or Combo Electric Zonal |  | New or Existing | Manufactured Home |  | 3644.31 | 15 | 2022-04-01 | 2023-09-30 | [5 empty] | Electric Zonal | RTF Approved | 2015-09-22 | ResMHExistingZonalDHP_v1_1.xlsm | 0.31 | 0.31 | 0.44 | No | 296.37 | 0 |  | 17 | Standard | No | Per Unit | No
RHVHS12999 | Heating Zone 2 | Cooling Zone 1 | Residential | HVAC | HVAC System | Ductless Heat Pumps | Manufactured Home - Existing | Single or Multiple Head Ductless or Ducted Mini-Split or Combo |  | Electric Zonal | 2461.85 | 800 | 2284.95 | Ductless Heat Pumps Manufactured Home - Existing Single or Multiple Head Ductless or Ducted Mini-Split or Combo Electric Zonal |  | New or Existing | Manufactured Home |  | 3356 | 15 | 2017-10-01 | 2022-03-31 | [5 empty] | Electric Zonal | RTF Approved | 2015-09-22 | ResMHExistingZonalDHP_v1_1.xlsm | 0.8 | 0.79 | 1.1 | Yes | 53.1 | 1.17 |  | 17 | Standard | No | Per Unit | No
RHVHS13000 | Heating Zone 3 | Cooling Zone 3 | Residential | HVAC | HVAC System | Ductless Heat Pumps | Manufactured Home - Existing | Single or Multiple Head Ductless or Ducted Mini-Split or Combo |  | Electric Zonal | 1243.79 | 800 | 1117.08 | Ductless Heat Pumps Manufactured Home - Existing Single or Multiple Head Ductless or Ducted Mini-Split or Combo Electric Zonal |  | New or Existing | Manufactured Home |  | 4310.28 | 15 | 2023-10-01 |  | per Unit |  |  |  |  | Electric Zonal | RTF Approved | 2022-04-18 | ResMHExistingZonalDHP_v6_0 | 0.27315 | 0.16 | 0.35 | No | 262.34 | 0.77133 |  | 17 | Standard | No | Per Unit | No
RHVHS13000 | Heating Zone 3 | Cooling Zone 3 | Residential | HVAC | HVAC System | Ductless Heat Pumps | Manufactured Home - Existing | Single or Multiple Head Ductless or Ducted Mini-Split or Combo |  | Electric Zonal | 1202.34 | 800 | 1117.08 | Ductless Heat Pumps Manufactured Home - Existing Single or Multiple Head Ductless or Ducted Mini-Split or Combo Electric Zonal |  | New or Existing | Manufactured Home |  | 4024.37 | 15 | 2022-04-01 | 2023-09-30 | [5 empty] | Electric Zonal | RTF Approved | 2015-09-22 | ResMHExistingZonalDHP_v1_1.xlsm | 0.27 | 0.27 | 0.49 | No | 244.07 | 0 |  | 17 | Standard | No | Per Unit | No
RHVHS13000 | Heating Zone 3 | Cooling Zone 3 | Residential | HVAC | HVAC System | Ductless Heat Pumps | Manufactured Home - Existing | Single or Multiple Head Ductless or Ducted Mini-Split or Combo |  | Electric Zonal | 2065.64 | 800 | 1917.12 | Ductless Heat Pumps Manufactured Home - Existing Single or Multiple Head Ductless or Ducted Mini-Split or Combo Electric Zonal |  | New or Existing | Manufactured Home |  | 2812 | 15 | 2017-10-01 | 2022-03-31 | [5 empty] | Electric Zonal | RTF Approved | 2015-09-22 | ResMHExistingZonalDHP_v1_1.xlsm | 0.46 | 0.46 | 1.1 | Yes | 49 | 0.98 |  | 17 | Standard | No | Per Unit | No
RHVHS13001 | Heating Zone 1 | Cooling Zone 3 | Residential | HVAC | HVAC System | Ductless Heat Pumps | Manufactured Home - Existing | Single or Multiple Head Ductless or Ducted Mini-Split or Combo |  | Electric Zonal | 2166.98 | 800 | 1945.19 | Ductless Heat Pumps Manufactured Home - Existing Single or Multiple Head Ductless or Ducted Mini-Split or Combo Electric Zonal |  | New or Existing | Manufactured Home |  | 4024.37 | 15 | 2023-10-01 |  | per Unit |  |  |  |  | Electric Zonal | RTF Approved | 2022-04-18 | ResMHExistingZonalDHP_v6_0 | 0.67779 | 0.31 | 0.35 | No | 162.2 | 1.3433 |  | 17 | Standard | No | Per Unit | No
RHVHS13001 | Heating Zone 1 | Cooling Zone 3 | Residential | HVAC | HVAC System | Ductless Heat Pumps | Manufactured Home - Existing | Single or Multiple Head Ductless or Ducted Mini-Split or Combo |  | Electric Zonal | 2094.68 | 800 | 1945.19 | Ductless Heat Pumps Manufactured Home - Existing Single or Multiple Head Ductless or Ducted Mini-Split or Combo Electric Zonal |  | New or Existing | Manufactured Home |  | 4024.37 | 15 | 2022-04-01 | 2023-09-30 | [5 empty] | Electric Zonal | RTF Approved | 2015-09-22 | ResMHExistingZonalDHP_v1_1.xlsm | 0.68 | 0.67 | 0.7 | No | 123.24 | 0.01 |  | 17 | Standard | No | Per Unit | No
RHVHS13001 | Heating Zone 1 | Cooling Zone 3 | Residential | HVAC | HVAC System | Ductless Heat Pumps | Manufactured Home - Existing | Single or Multiple Head Ductless or Ducted Mini-Split or Combo |  | Electric Zonal | 2828.84 | 800 | 2625.44 | Ductless Heat Pumps Manufactured Home - Existing Single or Multiple Head Ductless or Ducted Mini-Split or Combo Electric Zonal |  | New or Existing | Manufactured Home |  | 3191 | 15 | 2017-10-01 | 2022-03-31 | [5 empty] | Electric Zonal | RTF Approved | 2015-09-22 | ResMHExistingZonalDHP_v1_1.xlsm | 0.87 | 0.86 | 1.2 | Yes | 33.9 | 1.34 |  | 17 | Standard | No | Per Unit | No
RHVHS13002 | Heating Zone 2 | Cooling Zone 3 | Residential | HVAC | HVAC System | Ductless Heat Pumps | Manufactured Home - Existing | Single or Multiple Head Ductless or Ducted Mini-Split or Combo |  | Electric Zonal | 1272.81 | 800 | 1143.14 | Ductless Heat Pumps Manufactured Home - Existing Single or Multiple Head Ductless or Ducted Mini-Split or Combo Electric Zonal |  | New or Existing | Manufactured Home |  | 4024.37 | 15 | 2023-10-01 |  | per Unit |  |  |  |  | Electric Zonal | RTF Approved | 2022-04-18 | ResMHExistingZonalDHP_v6_0 | 0.31646 | 0.18 | 0.27 | No | 285.25 | 0.78933 |  | 17 | Standard | No | Per Unit | No
RHVHS13002 | Heating Zone 2 | Cooling Zone 3 | Residential | HVAC | HVAC System | Ductless Heat Pumps | Manufactured Home - Existing | Single or Multiple Head Ductless or Ducted Mini-Split or Combo |  | Electric Zonal | 1230.66 | 800 | 1143.14 | Ductless Heat Pumps Manufactured Home - Existing Single or Multiple Head Ductless or Ducted Mini-Split or Combo Electric Zonal |  | New or Existing | Manufactured Home |  | 4024.37 | 15 | 2022-04-01 | 2023-09-30 | [5 empty] | Electric Zonal | RTF Approved | 2015-09-22 | ResMHExistingZonalDHP_v1_1.xlsm | 0.32 | 0.31 | 0.44 | No | 261.24 | 0 |  | 17 | Standard | No | Per Unit | No
RHVHS13002 | Heating Zone 2 | Cooling Zone 3 | Residential | HVAC | HVAC System | Ductless Heat Pumps | Manufactured Home - Existing | Single or Multiple Head Ductless or Ducted Mini-Split or Combo |  | Electric Zonal | 2940.38 | 800 | 2728.95 | Ductless Heat Pumps Manufactured Home - Existing Single or Multiple Head Ductless or Ducted Mini-Split or Combo Electric Zonal |  | New or Existing | Manufactured Home |  | 3010 | 15 | 2017-10-01 | 2022-03-31 | [5 empty] | Electric Zonal | RTF Approved | 2015-09-22 | ResMHExistingZonalDHP_v1_1.xlsm | 0.8 | 0.79 | 1.3 | Yes | 32.5 | 1.4 |  | 17 | Standard | No | Per Unit | No
RHVHS13003 | Heating Zone 2 | Cooling Zone 2 | Residential | HVAC | HVAC System | Ductless Heat Pumps | Manufactured Home - Existing | Single or Multiple Head Ductless or Ducted Mini-Split or Combo |  | Electric Zonal | 1010.92 | 800 | 907.72 | Ductless Heat Pumps Manufactured Home - Existing Single or Multiple Head Ductless or Ducted Mini-Split or Combo Electric Zonal |  | New or Existing | Manufactured Home |  | 3802.03 | 15 | 2023-10-01 |  | per Unit |  |  |  |  | Electric Zonal | RTF Approved | 2022-04-18 | ResMHExistingZonalDHP_v6_0 | 0.31513 | 0.15 | 0.25 | No | 340.37 | 0.62667 |  | 17 | Standard | No | Per Unit | No
RHVHS13003 | Heating Zone 2 | Cooling Zone 2 | Residential | HVAC | HVAC System | Ductless Heat Pumps | Manufactured Home - Existing | Single or Multiple Head Ductless or Ducted Mini-Split or Combo |  | Electric Zonal | 978.29 | 800 | 907.72 | Ductless Heat Pumps Manufactured Home - Existing Single or Multiple Head Ductless or Ducted Mini-Split or Combo Electric Zonal |  | New or Existing | Manufactured Home |  | 3802.03 | 15 | 2022-04-01 | 2023-09-30 | [5 empty] | Electric Zonal | RTF Approved | 2015-09-22 | ResMHExistingZonalDHP_v1_1.xlsm | 0.32 | 0.31 | 0.42 | No | 305.57 | 0 |  | 17 | Standard | No | Per Unit | No
RHVHS13003 | Heating Zone 2 | Cooling Zone 2 | Residential | HVAC | HVAC System | Ductless Heat Pumps | Manufactured Home - Existing | Single or Multiple Head Ductless or Ducted Mini-Split or Combo |  | Electric Zonal | 2622.78 | 800 | 2433.95 | Ductless Heat Pumps Manufactured Home - Existing Single or Multiple Head Ductless or Ducted Mini-Split or Combo Electric Zonal |  | New or Existing | Manufactured Home |  | 3179 | 15 | 2017-10-01 | 2022-03-31 | [5 empty] | Electric Zonal | RTF Approved | 2015-09-22 | ResMHExistingZonalDHP_v1_1.xlsm | 0.8 | 0.79 | 1.2 | Yes | 41.8 | 1.25 |  | 17 | Standard | No | Per Unit | No
RHVHS13004 | Heating Zone 1 | Cooling Zone 2 | Residential | HVAC | HVAC System | Ductless Heat Pumps | Manufactured Home - Existing | Single or Multiple Head Ductless or Ducted Mini-Split or Combo |  | Electric Zonal | 1905.09 | 800 | 1709.77 | Ductless Heat Pumps Manufactured Home - Existing Single or Multiple Head Ductless or Ducted Mini-Split or Combo Electric Zonal |  | New or Existing | Manufactured Home |  | 3802.03 | 15 | 2023-10-01 |  | per Unit |  |  |  |  | Electric Zonal | RTF Approved | 2022-04-18 | ResMHExistingZonalDHP_v6_0 | 0.67647 | 0.28 | 0.33 | No | 174.53 | 1.1813 |  | 17 | Standard | No | Per Unit | No
RHVHS13004 | Heating Zone 1 | Cooling Zone 2 | Residential | HVAC | HVAC System | Ductless Heat Pumps | Manufactured Home - Existing | Single or Multiple Head Ductless or Ducted Mini-Split or Combo |  | Electric Zonal | 1842.31 | 800 | 1709.77 | Ductless Heat Pumps Manufactured Home - Existing Single or Multiple Head Ductless or Ducted Mini-Split or Combo Electric Zonal |  | New or Existing | Manufactured Home |  | 3802.03 | 15 | 2022-04-01 | 2023-09-30 | [5 empty] | Electric Zonal | RTF Approved | 2015-09-22 | ResMHExistingZonalDHP_v1_1.xlsm | 0.68 | 0.67 | 0.7 | No | 127.88 | 0.01 |  | 17 | Standard | No | Per Unit | No
RHVHS13004 | Heating Zone 1 | Cooling Zone 2 | Residential | HVAC | HVAC System | Ductless Heat Pumps | Manufactured Home - Existing | Single or Multiple Head Ductless or Ducted Mini-Split or Combo |  | Electric Zonal | 2511.25 | 800 | 2330.44 | Ductless Heat Pumps Manufactured Home - Existing Single or Multiple Head Ductless or Ducted Mini-Split or Combo Electric Zonal |  | New or Existing | Manufactured Home |  | 3359 | 15 | 2017-10-01 | 2022-03-31 | [5 empty] | Electric Zonal | RTF Approved | 2015-09-22 | ResMHExistingZonalDHP_v1_1.xlsm | 0.87 | 0.86 | 1.1 | Yes | 43.8 | 1.19 |  | 17 | Standard | No | Per Unit | No
RHVHS13005 | Heating Zone 3 | Cooling Zone 2 | Residential | HVAC | HVAC System | Ductless Heat Pumps | Manufactured Home - Existing | Single or Multiple Head Ductless or Ducted Mini-Split or Combo |  | Electric Zonal | 981.9 | 800 | 881.66 | Ductless Heat Pumps Manufactured Home - Existing Single or Multiple Head Ductless or Ducted Mini-Split or Combo Electric Zonal |  | New or Existing | Manufactured Home |  | 4073.9 | 15 | 2023-10-01 |  | per Unit |  |  |  |  | Electric Zonal | RTF Approved | 2022-04-18 | ResMHExistingZonalDHP_v6_0 | 0.27182 | 0.13 | 0.33 | No | 312.98 | 0.60867 |  | 17 | Standard | No | Per Unit | No
RHVHS13005 | Heating Zone 3 | Cooling Zone 2 | Residential | HVAC | HVAC System | Ductless Heat Pumps | Manufactured Home - Existing | Single or Multiple Head Ductless or Ducted Mini-Split or Combo |  | Electric Zonal | 949.97 | 800 | 881.66 | Ductless Heat Pumps Manufactured Home - Existing Single or Multiple Head Ductless or Ducted Mini-Split or Combo Electric Zonal |  | New or Existing | Manufactured Home |  | 3802.03 | 15 | 2022-04-01 | 2023-09-30 | [5 empty] | Electric Zonal | RTF Approved | 2015-09-22 | ResMHExistingZonalDHP_v1_1.xlsm | 0.27 | 0.27 | 0.48 | No | 285.17 | 0 |  | 17 | Standard | No | Per Unit | No
RHVHS13005 | Heating Zone 3 | Cooling Zone 2 | Residential | HVAC | HVAC System | Ductless Heat Pumps | Manufactured Home - Existing | Single or Multiple Head Ductless or Ducted Mini-Split or Combo |  | Electric Zonal | 1748.05 | 800 | 1622.12 | Ductless Heat Pumps Manufactured Home - Existing Single or Multiple Head Ductless or Ducted Mini-Split or Combo Electric Zonal |  | New or Existing | Manufactured Home |  | 2981 | 15 | 2017-10-01 | 2022-03-31 | [5 empty] | Electric Zonal | RTF Approved | 2015-09-22 | ResMHExistingZonalDHP_v1_1.xlsm | 0.46 | 0.46 | 1 | Yes | 65.8 | 0.83 |  | 17 | Standard | No | Per Unit | No
RHVHS13015 | Heating Zone 2 | All Cooling Zones | Residential | HVAC | HVAC System | Ductless Heat Pumps | Single Family - Existing | Single or Multiple Head Ductless or Ducted Mini-Split or Combo |  | Electric Forced Air Furnace | 2862.49 | 800 | 2570.29 | Ductless Heat Pumps Single Family - Existing Single or Multiple Head Ductless or Ducted Mini-Split or Combo Electric Forced Air Furnace |  | Existing | Single Family |  | 4039.18 | 15 | 2023-10-01 |  | per Unit |  |  |  |  | Electric Forced Air Furnace | RTF Approved | 2022-04-18 | ResDHPonFAF_v4_0 | 0.90377 | 0.41 | 0.52 | No | 104.48 | 1.7747 |  | 17 | Standard | No | Per Unit | No
RHVHS13015 | Heating Zone 2 | All Cooling Zones | Residential | HVAC | HVAC System | Ductless Heat Pumps | Single Family - Existing | Single or Multiple Head Ductless or Ducted Mini-Split or Combo |  | Electric Forced Air Furnace | 2769.96 | 800 | 2570.29 | Ductless Heat Pumps Single Family - Existing Single or Multiple Head Ductless or Ducted Mini-Split or Combo Electric Forced Air Furnace |  | Existing | Single Family |  | 4039.18 | 15 | 2019-10-01 | 2023-09-30 | [5 empty] | Electric Forced Air Furnace | RTF Approved | 2018-09-19 | ResDHPonFAF_v2_1.xlsm | 0.88 | 0.88 | 1.04 | Yes | 56.6 | 1.32 |  | 17 | Standard | No | Per Unit | No
RHVHS13016 | Heating Zone 1 | All Cooling Zones | Residential | HVAC | HVAC System | Ductless Heat Pumps | Single Family - Existing | Single or Multiple Head Ductless or Ducted Mini-Split or Combo |  | Electric Forced Air Furnace | 2841.6 | 800 | 2550.28 | Ductless Heat Pumps Single Family - Existing Single or Multiple Head Ductless or Ducted Mini-Split or Combo Electric Forced Air Furnace |  | Existing | Single Family |  | 4039.18 | 15 | 2023-10-01 |  | per Unit |  |  |  |  | Electric Forced Air Furnace | RTF Approved | 2022-04-18 | ResDHPonFAF_v4_0 | 1.028 | 0.42 | 0.69 | No | 78.06 | 1.762 |  | 17 | Standard | No | Per Unit | No
RHVHS13016 | Heating Zone 1 | All Cooling Zones | Residential | HVAC | HVAC System | Ductless Heat Pumps | Single Family - Existing | Single or Multiple Head Ductless or Ducted Mini-Split or Combo |  | Electric Forced Air Furnace | 2747.89 | 800 | 2550.28 | Ductless Heat Pumps Single Family - Existing Single or Multiple Head Ductless or Ducted Mini-Split or Combo Electric Forced Air Furnace |  | Existing | Single Family |  | 4039.18 | 15 | 2019-10-01 | 2023-09-30 | [5 empty] | Electric Forced Air Furnace | RTF Approved | 2018-09-19 | ResDHPonFAF_v2_1.xlsm | 1 | 1 | 1.25 | Yes | 23.06 | 1.31 |  | 17 | Standard | No | Per Unit | No
RHVHS13017 | Heating Zone 3 | All Cooling Zones | Residential | HVAC | HVAC System | Ductless Heat Pumps | Single Family - Existing | Single or Multiple Head Ductless or Ducted Mini-Split or Combo |  | Electric Forced Air Furnace | 2832.1124 | 800 | 2543 | Ductless Heat Pumps Single Family - Existing Single or Multiple Head Ductless or Ducted Mini-Split or Combo Electric Forced Air Furnace |  | Existing | Single Family |  | 3895.16 | 15 | 2023-10-01 |  | per Unit |  |  |  |  | Electric Forced Air Furnace | BPA Qualified |  |  | 0.36391 | 0.37944 | 0.18365 | No | 120.2283 | 1.7559 |  | 17 | Standard | No | Per Unit | No
RHVHS13017 | Heating Zone 3 | All Cooling Zones | Residential | HVAC | HVAC System | Ductless Heat Pumps | Single Family - Existing | Single or Multiple Head Ductless or Ducted Mini-Split or Combo |  | Electric Forced Air Furnace | 2739.88 | 800 | 2543 | Ductless Heat Pumps Single Family - Existing Single or Multiple Head Ductless or Ducted Mini-Split or Combo Electric Forced Air Furnace |  | Existing | Single Family |  | 3895.16 | 15 | 2019-10-01 | 2023-09-30 | [5 empty] | Electric Forced Air Furnace | BPA Qualified |  |  | 0.77 | 0.77 | 0.98 | No | 63.88 | 1.3 |  | 17 | Standard | No | Per Unit | No
RHVHS13021 | Heating Zone 3 | Cooling Zone 3 | Residential | HVAC | HVAC System | Ductless Heat Pumps | Single Family - Existing | Single or Multiple Head Ductless or Ducted Mini-Split or Combo |  | Electric Zonal | 1243.79 | 800 | 1117.08 | Ductless Heat Pumps Single Family - Existing Single or Multiple Head Ductless or Ducted Mini-Split or Combo Electric Zonal |  | Existing | Single Family |  | 4310.28 | 15 | 2023-10-01 |  | per Unit |  |  |  |  | Electric Zonal | RTF Approved | 2023-01-31 | ResSF&MHExistingHVAC_v7_1 | 0.27315 | 0.16 | 0.35 | No | 262.34 | 0.77133 |  | 17 | Standard | No | Per Unit | No
RHVHS13021 | Heating Zone 3 | Cooling Zone 3 | Residential | HVAC | HVAC System | Ductless Heat Pumps | Single Family - Existing | Single or Multiple Head Ductless or Ducted Mini-Split or Combo |  | Electric Zonal | 1202.34 | 800 | 1117.08 | Ductless Heat Pumps Single Family - Existing Single or Multiple Head Ductless or Ducted Mini-Split or Combo Electric Zonal |  | Existing | Single Family |  | 4024.37 | 15 | 2022-04-01 | 2023-09-30 | [5 empty] | Electric Zonal | RTF Approved | 2015-05-12 | ResSFExistingHVAC_v3_2.xlsm | 0.27 | 0.27 | 0.49 | No | 244.07 | 0 |  | 17 | Standard | No | Per Unit | No
RHVHS13021 | Heating Zone 3 | Cooling Zone 3 | Residential | HVAC | HVAC System | Ductless Heat Pumps | Single Family - Existing | Single or Multiple Head Ductless or Ducted Mini-Split or Combo |  | Electric Zonal | 2111.06 | 800 | 1960.15 | Ductless Heat Pumps Single Family - Existing Single or Multiple Head Ductless or Ducted Mini-Split or Combo Electric Zonal |  | Existing | Single Family |  | 2812 | 15 | 2019-10-01 | 2022-03-31 | [5 empty] | Electric Zonal | RTF Approved | 2015-05-12 | ResSFExistingHVAC_v3_2.xlsm | 0.47 | 0.47 | 1.3 | Yes | 22.1 | 1 |  | 17 | Standard | No | Per Unit | No
RHVHS13022 | Heating Zone 1 | Cooling Zone 3 | Residential | HVAC | HVAC System | Ductless Heat Pumps | Single Family - Existing | Single or Multiple Head Ductless or Ducted Mini-Split or Combo |  | Electric Zonal | 2166.98 | 800 | 1945.19 | Ductless Heat Pumps Single Family - Existing Single or Multiple Head Ductless or Ducted Mini-Split or Combo Electric Zonal |  | Existing | Single Family |  | 4024.37 | 15 | 2023-10-01 |  | per Unit |  |  |  |  | Electric Zonal | RTF Approved | 2023-01-31 | ResSF&MHExistingHVAC_v7_1 | 0.67779 | 0.31 | 0.35 | No | 162.2 | 1.3433 |  | 17 | Standard | No | Per Unit | No
RHVHS13022 | Heating Zone 1 | Cooling Zone 3 | Residential | HVAC | HVAC System | Ductless Heat Pumps | Single Family - Existing | Single or Multiple Head Ductless or Ducted Mini-Split or Combo |  | Electric Zonal | 2094.68 | 800 | 1945.19 | Ductless Heat Pumps Single Family - Existing Single or Multiple Head Ductless or Ducted Mini-Split or Combo Electric Zonal |  | Existing | Single Family |  | 4024.37 | 15 | 2022-04-01 | 2023-09-30 | [5 empty] | Electric Zonal | RTF Approved | 2015-05-12 | ResSFExistingHVAC_v3_2.xlsm | 0.68 | 0.67 | 0.7 | No | 123.24 | 0.01 |  | 17 | Standard | No | Per Unit | No
RHVHS13022 | Heating Zone 1 | Cooling Zone 3 | Residential | HVAC | HVAC System | Ductless Heat Pumps | Single Family - Existing | Single or Multiple Head Ductless or Ducted Mini-Split or Combo |  | Electric Zonal | 2629.08 | 800 | 2440.52 | Ductless Heat Pumps Single Family - Existing Single or Multiple Head Ductless or Ducted Mini-Split or Combo Electric Zonal |  | Existing | Single Family |  | 3191 | 15 | 2019-10-01 | 2022-03-31 | [5 empty] | Electric Zonal | RTF Approved | 2015-05-12 | ResSFExistingHVAC_v3_2.xlsm | 0.8 | 0.79 | 1.2 | Yes | 37.2 | 1.25 |  | 17 | Standard | No | Per Unit | No
RHVHS13023 | Heating Zone 2 | Cooling Zone 3 | Residential | HVAC | HVAC System | Ductless Heat Pumps | Single Family - Existing | Single or Multiple Head Ductless or Ducted Mini-Split or Combo |  | Electric Zonal | 1272.81 | 800 | 1143.14 | Ductless Heat Pumps Single Family - Existing Single or Multiple Head Ductless or Ducted Mini-Split or Combo Electric Zonal |  | Existing | Single Family |  | 4024.37 | 15 | 2023-10-01 |  | per Unit |  |  |  |  | Electric Zonal | RTF Approved | 2023-01-31 | ResSF&MHExistingHVAC_v7_1 | 0.31646 | 0.18 | 0.27 | No | 285.25 | 0.78933 |  | 17 | Standard | No | Per Unit | No
RHVHS13023 | Heating Zone 2 | Cooling Zone 3 | Residential | HVAC | HVAC System | Ductless Heat Pumps | Single Family - Existing | Single or Multiple Head Ductless or Ducted Mini-Split or Combo |  | Electric Zonal | 1230.66 | 800 | 1143.14 | Ductless Heat Pumps Single Family - Existing Single or Multiple Head Ductless or Ducted Mini-Split or Combo Electric Zonal |  | Existing | Single Family |  | 4024.37 | 15 | 2022-04-01 | 2023-09-30 | [5 empty] | Electric Zonal | RTF Approved | 2015-05-12 | ResSFExistingHVAC_v3_2.xlsm | 0.32 | 0.31 | 0.44 | No | 261.24 | 0 |  | 17 | Standard | No | Per Unit | No
RHVHS13023 | Heating Zone 2 | Cooling Zone 3 | Residential | HVAC | HVAC System | Ductless Heat Pumps | Single Family - Existing | Single or Multiple Head Ductless or Ducted Mini-Split or Combo |  | Electric Zonal | 2750.89 | 800 | 2553.48 | Ductless Heat Pumps Single Family - Existing Single or Multiple Head Ductless or Ducted Mini-Split or Combo Electric Zonal |  | Existing | Single Family |  | 3010 | 15 | 2019-10-01 | 2022-03-31 | [5 empty] | Electric Zonal | RTF Approved | 2015-05-12 | ResSFExistingHVAC_v3_2.xlsm | 0.73 | 0.73 | 1.2 | Yes | 35.6 | 1.31 |  | 17 | Standard | No | Per Unit | No
RHVHS13024 | Heating Zone 3 | Cooling Zone 2 | Residential | HVAC | HVAC System | Ductless Heat Pumps | Single Family - Existing | Single or Multiple Head Ductless or Ducted Mini-Split or Combo |  | Electric Zonal | 981.9 | 800 | 881.66 | Ductless Heat Pumps Single Family - Existing Single or Multiple Head Ductless or Ducted Mini-Split or Combo Electric Zonal |  | Existing | Single Family |  | 4073.9 | 15 | 2023-10-01 |  | per Unit |  |  |  |  | Electric Zonal | RTF Approved | 2023-01-31 | ResSF&MHExistingHVAC_v7_1 | 0.27182 | 0.13 | 0.33 | No | 312.98 | 0.60867 |  | 17 | Standard | No | Per Unit | No
RHVHS13024 | Heating Zone 3 | Cooling Zone 2 | Residential | HVAC | HVAC System | Ductless Heat Pumps | Single Family - Existing | Single or Multiple Head Ductless or Ducted Mini-Split or Combo |  | Electric Zonal | 949.97 | 800 | 881.66 | Ductless Heat Pumps Single Family - Existing Single or Multiple Head Ductless or Ducted Mini-Split or Combo Electric Zonal |  | Existing | Single Family |  | 3802.03 | 15 | 2022-04-01 | 2023-09-30 | [5 empty] | Electric Zonal | RTF Approved | 2015-05-12 | ResSFExistingHVAC_v3_2.xlsm | 0.27 | 0.27 | 0.48 | No | 285.17 | 0 |  | 17 | Standard | No | Per Unit | No
RHVHS13024 | Heating Zone 3 | Cooling Zone 2 | Residential | HVAC | HVAC System | Ductless Heat Pumps | Single Family - Existing | Single or Multiple Head Ductless or Ducted Mini-Split or Combo |  | Electric Zonal | 1795.15 | 800 | 1665.39 | Ductless Heat Pumps Single Family - Existing Single or Multiple Head Ductless or Ducted Mini-Split or Combo Electric Zonal |  | Existing | Single Family |  | 2981 | 15 | 2019-10-01 | 2022-03-31 | [5 empty] | Electric Zonal | RTF Approved | 2015-05-12 | ResSFExistingHVAC_v3_2.xlsm | 0.47 | 0.47 | 1.2 | Yes | 33.8 | 0.85 |  | 17 | Standard | No | Per Unit | No
RHVHS13025 | Heating Zone 1 | Cooling Zone 2 | Residential | HVAC | HVAC System | Ductless Heat Pumps | Single Family - Existing | Single or Multiple Head Ductless or Ducted Mini-Split or Combo |  | Electric Zonal | 1905.09 | 800 | 1709.77 | Ductless Heat Pumps Single Family - Existing Single or Multiple Head Ductless or Ducted Mini-Split or Combo Electric Zonal |  | Existing | Single Family |  | 3802.03 | 15 | 2023-10-01 |  | per Unit |  |  |  |  | Electric Zonal | RTF Approved | 2023-01-31 | ResSF&MHExistingHVAC_v7_1 | 0.67647 | 0.28 | 0.33 | No | 174.53 | 1.1813 |  | 17 | Standard | No | Per Unit | No
RHVHS13025 | Heating Zone 1 | Cooling Zone 2 | Residential | HVAC | HVAC System | Ductless Heat Pumps | Single Family - Existing | Single or Multiple Head Ductless or Ducted Mini-Split or Combo |  | Electric Zonal | 1842.31 | 800 | 1709.77 | Ductless Heat Pumps Single Family - Existing Single or Multiple Head Ductless or Ducted Mini-Split or Combo Electric Zonal |  | Existing | Single Family |  | 3802.03 | 15 | 2022-04-01 | 2023-09-30 | [5 empty] | Electric Zonal | RTF Approved | 2015-05-12 | ResSFExistingHVAC_v3_2.xlsm | 0.68 | 0.67 | 0.7 | No | 127.88 | 0.01 |  | 17 | Standard | No | Per Unit | No
RHVHS13025 | Heating Zone 1 | Cooling Zone 2 | Residential | HVAC | HVAC System | Ductless Heat Pumps | Single Family - Existing | Single or Multiple Head Ductless or Ducted Mini-Split or Combo |  | Electric Zonal | 2313.17 | 800 | 2145.76 | Ductless Heat Pumps Single Family - Existing Single or Multiple Head Ductless or Ducted Mini-Split or Combo Electric Zonal |  | Existing | Single Family |  | 3359 | 15 | 2019-10-01 | 2022-03-31 | [5 empty] | Electric Zonal | RTF Approved | 2015-05-12 | ResSFExistingHVAC_v3_2.xlsm | 0.8 | 0.79 | 1.1 | Yes | 48.3 | 1.1 |  | 17 | Standard | No | Per Unit | No
RHVHS13026 | Heating Zone 2 | Cooling Zone 2 | Residential | HVAC | HVAC System | Ductless Heat Pumps | Single Family - Existing | Single or Multiple Head Ductless or Ducted Mini-Split or Combo |  | Electric Zonal | 1010.92 | 800 | 907.72 | Ductless Heat Pumps Single Family - Existing Single or Multiple Head Ductless or Ducted Mini-Split or Combo Electric Zonal |  | Existing | Single Family |  | 3802.03 | 15 | 2023-10-01 |  | per Unit |  |  |  |  | Electric Zonal | RTF Approved | 2023-01-31 | ResSF&MHExistingHVAC_v7_1 | 0.31513 | 0.15 | 0.25 | No | 340.37 | 0.62667 |  | 17 | Standard | No | Per Unit | No
RHVHS13026 | Heating Zone 2 | Cooling Zone 2 | Residential | HVAC | HVAC System | Ductless Heat Pumps | Single Family - Existing | Single or Multiple Head Ductless or Ducted Mini-Split or Combo |  | Electric Zonal | 978.29 | 800 | 907.72 | Ductless Heat Pumps Single Family - Existing Single or Multiple Head Ductless or Ducted Mini-Split or Combo Electric Zonal |  | Existing | Single Family |  | 3802.03 | 15 | 2022-04-01 | 2023-09-30 | [5 empty] | Electric Zonal | RTF Approved | 2015-05-12 | ResSFExistingHVAC_v3_2.xlsm | 0.32 | 0.31 | 0.42 | No | 305.57 | 0 |  | 17 | Standard | No | Per Unit | No
RHVHS13026 | Heating Zone 2 | Cooling Zone 2 | Residential | HVAC | HVAC System | Ductless Heat Pumps | Single Family - Existing | Single or Multiple Head Ductless or Ducted Mini-Split or Combo |  | Electric Zonal | 2434.98 | 800 | 2258.72 | Ductless Heat Pumps Single Family - Existing Single or Multiple Head Ductless or Ducted Mini-Split or Combo Electric Zonal |  | Existing | Single Family |  | 3179 | 15 | 2019-10-01 | 2022-03-31 | [5 empty] | Electric Zonal | RTF Approved | 2015-05-12 | ResSFExistingHVAC_v3_2.xlsm | 0.73 | 0.73 | 1.1 | Yes | 46 | 1.16 |  | 17 | Standard | No | Per Unit | No
RHVHS13027 | Heating Zone 2 | Cooling Zone 1 | Residential | HVAC | HVAC System | Ductless Heat Pumps | Single Family - Existing | Single or Multiple Head Ductless or Ducted Mini-Split or Combo |  | Electric Zonal | 982.85 | 800 | 882.48 | Ductless Heat Pumps Single Family - Existing Single or Multiple Head Ductless or Ducted Mini-Split or Combo Electric Zonal |  | Existing | Single Family |  | 3644.31 | 15 | 2023-10-01 |  | per Unit |  |  |  |  | Electric Zonal | RTF Approved | 2023-01-31 | ResSF&MHExistingHVAC_v7_1 | 0.31499 | 0.14 | 0.26 | No | 333 | 0.60933 |  | 17 | Standard | No | Per Unit | No
RHVHS13027 | Heating Zone 2 | Cooling Zone 1 | Residential | HVAC | HVAC System | Ductless Heat Pumps | Single Family - Existing | Single or Multiple Head Ductless or Ducted Mini-Split or Combo |  | Electric Zonal | 951.24 | 800 | 882.48 | Ductless Heat Pumps Single Family - Existing Single or Multiple Head Ductless or Ducted Mini-Split or Combo Electric Zonal |  | Existing | Single Family |  | 3644.31 | 15 | 2022-04-01 | 2023-09-30 | [5 empty] | Electric Zonal | RTF Approved | 2015-05-12 | ResSFExistingHVAC_v3_2.xlsm | 0.31 | 0.31 | 0.44 | No | 296.37 | 0 |  | 17 | Standard | No | Per Unit | No
RHVHS13027 | Heating Zone 2 | Cooling Zone 1 | Residential | HVAC | HVAC System | Ductless Heat Pumps | Single Family - Existing | Single or Multiple Head Ductless or Ducted Mini-Split or Combo |  | Electric Zonal | 2274.9 | 800 | 2109.36 | Ductless Heat Pumps Single Family - Existing Single or Multiple Head Ductless or Ducted Mini-Split or Combo Electric Zonal |  | Existing | Single Family |  | 3356 | 15 | 2019-10-01 | 2022-03-31 | [5 empty] | Electric Zonal | RTF Approved | 2015-05-12 | ResSFExistingHVAC_v3_2.xlsm | 0.73 | 0.73 | 1 | Yes | 58.6 | 1.08 |  | 17 | Standard | No | Per Unit | No
RHVHS13028 | Heating Zone 1 | Cooling Zone 1 | Residential | HVAC | HVAC System | Ductless Heat Pumps | Single Family - Existing | Single or Multiple Head Ductless or Ducted Mini-Split or Combo |  | Electric Zonal | 1877.02 | 800 | 1684.54 | Ductless Heat Pumps Single Family - Existing Single or Multiple Head Ductless or Ducted Mini-Split or Combo Electric Zonal |  | Existing | Single Family |  | 3644.31 | 15 | 2023-10-01 |  | per Unit |  |  |  |  | Electric Zonal | RTF Approved | 2023-01-31 | ResSF&MHExistingHVAC_v7_1 | 0.67632 | 0.28 | 0.34 | No | 168.19 | 1.164 |  | 17 | Standard | No | Per Unit | No
RHVHS13028 | Heating Zone 1 | Cooling Zone 1 | Residential | HVAC | HVAC System | Ductless Heat Pumps | Single Family - Existing | Single or Multiple Head Ductless or Ducted Mini-Split or Combo |  | Electric Zonal | 1815.26 | 800 | 1684.54 | Ductless Heat Pumps Single Family - Existing Single or Multiple Head Ductless or Ducted Mini-Split or Combo Electric Zonal |  | Existing | Single Family |  | 3644.31 | 15 | 2022-04-01 | 2023-09-30 | [5 empty] | Electric Zonal | RTF Approved | 2015-05-12 | ResSFExistingHVAC_v3_2.xlsm | 0.68 | 0.67 | 0.72 | No | 120.41 | 0.01 |  | 17 | Standard | No | Per Unit | No
RHVHS13028 | Heating Zone 1 | Cooling Zone 1 | Residential | HVAC | HVAC System | Ductless Heat Pumps | Single Family - Existing | Single or Multiple Head Ductless or Ducted Mini-Split or Combo |  | Electric Zonal | 2153.09 | 800 | 1996.4 | Ductless Heat Pumps Single Family - Existing Single or Multiple Head Ductless or Ducted Mini-Split or Combo Electric Zonal |  | Existing | Single Family |  | 3536 | 15 | 2019-10-01 | 2022-03-31 | [5 empty] | Electric Zonal | RTF Approved | 2015-05-12 | ResSFExistingHVAC_v3_2.xlsm | 0.8 | 0.79 | 1 | Yes | 61.8 | 1.02 |  | 17 | Standard | No | Per Unit | No
RHVHS13029 | Heating Zone 3 | Cooling Zone 1 | Residential | HVAC | HVAC System | Ductless Heat Pumps | Single Family - Existing | Single or Multiple Head Ductless or Ducted Mini-Split or Combo |  | Electric Zonal | 953.83 | 800 | 856.42 | Ductless Heat Pumps Single Family - Existing Single or Multiple Head Ductless or Ducted Mini-Split or Combo Electric Zonal |  | Existing | Single Family |  | 3906.22 | 15 | 2023-10-01 |  | per Unit |  |  |  |  | Electric Zonal | RTF Approved | 2023-01-31 | ResSF&MHExistingHVAC_v7_1 | 0.27168 | 0.13 | 0.34 | No | 304.58 | 0.59133 |  | 17 | Standard | No | Per Unit | No
RHVHS13029 | Heating Zone 3 | Cooling Zone 1 | Residential | HVAC | HVAC System | Ductless Heat Pumps | Single Family - Existing | Single or Multiple Head Ductless or Ducted Mini-Split or Combo |  | Electric Zonal | 922.92 | 800 | 856.42 | Ductless Heat Pumps Single Family - Existing Single or Multiple Head Ductless or Ducted Mini-Split or Combo Electric Zonal |  | Existing | Single Family |  | 3644.31 | 15 | 2022-04-01 | 2023-09-30 | [5 empty] | Electric Zonal | RTF Approved | 2015-05-12 | ResSFExistingHVAC_v3_2.xlsm | 0.27 | 0.27 | 0.5 | No | 275.09 | 0 |  | 17 | Standard | No | Per Unit | No
RHVHS13029 | Heating Zone 3 | Cooling Zone 1 | Residential | HVAC | HVAC System | Ductless Heat Pumps | Single Family - Existing | Single or Multiple Head Ductless or Ducted Mini-Split or Combo |  | Electric Zonal | 1635.07 | 800 | 1516.03 | Ductless Heat Pumps Single Family - Existing Single or Multiple Head Ductless or Ducted Mini-Split or Combo Electric Zonal |  | Existing | Single Family |  | 3158 | 15 | 2019-10-01 | 2022-03-31 | [5 empty] | Electric Zonal | RTF Approved | 2015-05-12 | ResSFExistingHVAC_v3_2.xlsm | 0.47 | 0.47 | 1.1 | Yes | 50.1 | 0.78 |  | 17 | Standard | No | Per Unit | No
RHVHS13039 | Heating Zone 3 | All Cooling Zones | Residential | HVAC | HVAC System | Variable Speed Heat Pumps with PTCS | Manufactured Home - Existing | PTCS Conversion of Electric FAF to Heat Pump | Baseline: Electric Forced Air Furnace w/ Air Conditioning |  | 5521.6 | 1600 | 5133.3 | Variable Speed Heat Pumps with PTCS Manufactured Home - Existing PTCS Conversion of Electric FAF to Heat Pump Baseline: Electric Forced Air Furnace w/ Air Conditioning |  | Existing | Manufactured Home |  | 9389.67 | 15 | 2022-04-01 | 2023-09-30 |  | SEER/HSPF 14/9.0 |  |  |  | Electric Forced Air Furnace w/ Air Conditioning | RTF Approved | 2015-08-18 | ResMHExistingHVAC_v3.xlsm | 2.21 | 2.19 | 0.93 | No | 73.08 | 3.18 |  | 11 | Standard | Yes | Per Unit | No
RHVHS13039 | Heating Zone 3 | All Cooling Zones | Residential | HVAC | HVAC System | Variable Speed Heat Pumps with PTCS | Manufactured Home - Existing | PTCS Conversion of Electric FAF to Heat Pump | Baseline: Electric Forced Air Furnace w/ Air Conditioning |  | 6703.13 | 1600 | 6221.71 | Variable Speed Heat Pumps with PTCS Manufactured Home - Existing PTCS Conversion of Electric FAF to Heat Pump Baseline: Electric Forced Air Furnace w/ Air Conditioning |  | Existing | Manufactured Home |  | 9389.67 | 15 | 2019-10-01 | 2022-03-31 |  | SEER/HSPF 14/9.0 |  |  |  | Electric Forced Air Furnace w/ Air Conditioning | RTF Approved | 2015-08-18 | ResMHExistingHVAC_v3.xlsm | 2.21 | 2.19 | 0.93 | No | 73.08 | 3.18 |  | 11 | Standard | Yes | Per Unit | No
RHVHS13040 | Heating Zone 1 | All Cooling Zones | Residential | HVAC | HVAC System | Variable Speed Heat Pumps with PTCS | Manufactured Home - Existing | PTCS Conversion of Electric FAF to Heat Pump | Baseline: Electric Forced Air Furnace w/ Air Conditioning |  | 5740.5 | 1600 | 5332.1 | Variable Speed Heat Pumps with PTCS Manufactured Home - Existing PTCS Conversion of Electric FAF to Heat Pump Baseline: Electric Forced Air Furnace w/ Air Conditioning |  | Existing | Manufactured Home |  | 9411.88 | 15 | 2022-04-01 | 2023-09-30 |  | SEER/HSPF 14/9.0 |  |  |  | Electric Forced Air Furnace w/ Air Conditioning | RTF Approved | 2015-08-18 | ResMHExistingHVAC_v3.xlsm | 3.05 | 3.03 | 1.05 | Yes | 55.12 | 3.32 |  | 11 | Standard | Yes | Per Unit | No
RHVHS13040 | Heating Zone 1 | All Cooling Zones | Residential | HVAC | HVAC System | Variable Speed Heat Pumps with PTCS | Manufactured Home - Existing | PTCS Conversion of Electric FAF to Heat Pump | Baseline: Electric Forced Air Furnace w/ Air Conditioning |  | 6981.2 | 1600 | 6479.62 | Variable Speed Heat Pumps with PTCS Manufactured Home - Existing PTCS Conversion of Electric FAF to Heat Pump Baseline: Electric Forced Air Furnace w/ Air Conditioning |  | Existing | Manufactured Home |  | 9411.88 | 15 | 2019-10-01 | 2022-03-31 |  | SEER/HSPF 14/9.0 |  |  |  | Electric Forced Air Furnace w/ Air Conditioning | RTF Approved | 2015-08-18 | ResMHExistingHVAC_v3.xlsm | 3.05 | 3.03 | 1.05 | Yes | 55.12 | 3.32 |  | 11 | Standard | Yes | Per Unit | No
RHVHS13041 | Heating Zone 2 | All Cooling Zones | Residential | HVAC | HVAC System | Variable Speed Heat Pumps with PTCS | Manufactured Home - Existing | PTCS Conversion of Electric FAF to Heat Pump | Baseline: Electric Forced Air Furnace w/ Air Conditioning |  | 5413.3 | 1600 | 5031.6 | Variable Speed Heat Pumps with PTCS Manufactured Home - Existing PTCS Conversion of Electric FAF to Heat Pump Baseline: Electric Forced Air Furnace w/ Air Conditioning |  | Existing | Manufactured Home |  | 9404.1 | 15 | 2022-04-01 | 2023-09-30 |  | SEER/HSPF 14/9.0 |  |  |  | Electric Forced Air Furnace w/ Air Conditioning | RTF Approved | 2015-08-18 | ResMHExistingHVAC_v3.xlsm | 2.44 | 2.42 | 1.01 | Yes | 61.38 | 3.39 |  | 11 | Standard | Yes | Per Unit | No
RHVHS13041 | Heating Zone 2 | All Cooling Zones | Residential | HVAC | HVAC System | Variable Speed Heat Pumps with PTCS | Manufactured Home - Existing | PTCS Conversion of Electric FAF to Heat Pump | Baseline: Electric Forced Air Furnace w/ Air Conditioning |  | 7134.98 | 1600 | 6621.29 | Variable Speed Heat Pumps with PTCS Manufactured Home - Existing PTCS Conversion of Electric FAF to Heat Pump Baseline: Electric Forced Air Furnace w/ Air Conditioning |  | Existing | Manufactured Home |  | 9404.1 | 15 | 2019-10-01 | 2022-03-31 |  | SEER/HSPF 14/9.0 |  |  |  | Electric Forced Air Furnace w/ Air Conditioning | RTF Approved | 2015-08-18 | ResMHExistingHVAC_v3.xlsm | 2.44 | 2.42 | 1.01 | Yes | 61.38 | 3.39 |  | 11 | Standard | Yes | Per Unit | No
RHVHS13042 | Heating Zone 3 | All Cooling Zones | Residential | HVAC | HVAC System | Variable Speed Heat Pumps with PTCS | Manufactured Home - Existing | PTCS Conversion of Electric FAF to Heat Pump | Baseline: Electric Forced Air Furnace w/o Air Conditioning |  | 5240.4 | 1600 | 4871.9 | Variable Speed Heat Pumps with PTCS Manufactured Home - Existing PTCS Conversion of Electric FAF to Heat Pump Baseline: Electric Forced Air Furnace w/o Air Conditioning |  | Existing | Manufactured Home |  | 11309.7 | 15 | 2022-04-01 | 2023-09-30 |  | SEER/HSPF 14/9.0 |  |  |  | Electric Forced Air Furnace w/o Air Conditioning | RTF Approved | 2015-08-18 | ResMHExistingHVAC_v3.xlsm | 2.21 | 2.19 | 0.75 | No | 113.03 | 3.04 |  | 11 | Standard | Yes | Per Unit | No
RHVHS13042 | Heating Zone 3 | All Cooling Zones | Residential | HVAC | HVAC System | Variable Speed Heat Pumps with PTCS | Manufactured Home - Existing | PTCS Conversion of Electric FAF to Heat Pump | Baseline: Electric Forced Air Furnace w/o Air Conditioning |  | 6407.68 | 1600 | 5946.07 | Variable Speed Heat Pumps with PTCS Manufactured Home - Existing PTCS Conversion of Electric FAF to Heat Pump Baseline: Electric Forced Air Furnace w/o Air Conditioning |  | Existing | Manufactured Home |  | 11309.7 | 15 | 2019-10-01 | 2022-03-31 |  | SEER/HSPF 14/9.0 |  |  |  | Electric Forced Air Furnace w/o Air Conditioning | RTF Approved | 2015-08-18 | ResMHExistingHVAC_v3.xlsm | 2.21 | 2.19 | 0.75 | No | 113.03 | 3.04 |  | 11 | Standard | Yes | Per Unit | No
RHVHS13043 | Heating Zone 1 | All Cooling Zones | Residential | HVAC | HVAC System | Variable Speed Heat Pumps with PTCS | Manufactured Home - Existing | PTCS Conversion of Electric FAF to Heat Pump | Baseline: Electric Forced Air Furnace w/o Air Conditioning |  | 5520.5 | 1600 | 5127.6 | Variable Speed Heat Pumps with PTCS Manufactured Home - Existing PTCS Conversion of Electric FAF to Heat Pump Baseline: Electric Forced Air Furnace w/o Air Conditioning |  | Existing | Manufactured Home |  | 11349.1 | 15 | 2022-04-01 | 2023-09-30 |  | SEER/HSPF 14/9.0 |  |  |  | Electric Forced Air Furnace w/o Air Conditioning | RTF Approved | 2015-08-18 | ResMHExistingHVAC_v3.xlsm | 3.05 | 3.03 | 0.88 | No | 85.89 | 3.18 |  | 11 | Standard | Yes | Per Unit | No
RHVHS13043 | Heating Zone 1 | All Cooling Zones | Residential | HVAC | HVAC System | Variable Speed Heat Pumps with PTCS | Manufactured Home - Existing | PTCS Conversion of Electric FAF to Heat Pump | Baseline: Electric Forced Air Furnace w/o Air Conditioning |  | 6685.75 | 1600 | 6203.98 | Variable Speed Heat Pumps with PTCS Manufactured Home - Existing PTCS Conversion of Electric FAF to Heat Pump Baseline: Electric Forced Air Furnace w/o Air Conditioning |  | Existing | Manufactured Home |  | 11349.1 | 15 | 2019-10-01 | 2022-03-31 |  | SEER/HSPF 14/9.0 |  |  |  | Electric Forced Air Furnace w/o Air Conditioning | RTF Approved | 2015-08-18 | ResMHExistingHVAC_v3.xlsm | 3.05 | 3.03 | 0.88 | No | 85.89 | 3.18 |  | 11 | Standard | Yes | Per Unit | No
RHVHS13044 | Heating Zone 2 | All Cooling Zones | Residential | HVAC | HVAC System | Variable Speed Heat Pumps with PTCS | Manufactured Home - Existing | PTCS Conversion of Electric FAF to Heat Pump | Baseline: Electric Forced Air Furnace w/o Air Conditioning |  | 5132 | 1600 | 4770.2 | Variable Speed Heat Pumps with PTCS Manufactured Home - Existing PTCS Conversion of Electric FAF to Heat Pump Baseline: Electric Forced Air Furnace w/o Air Conditioning |  | Existing | Manufactured Home |  | 11335.3 | 15 | 2022-04-01 | 2023-09-30 |  | SEER/HSPF 14/9.0 |  |  |  | Electric Forced Air Furnace w/o Air Conditioning | RTF Approved | 2015-08-18 | ResMHExistingHVAC_v3.xlsm | 2.44 | 2.42 | 0.81 | No | 99.35 | 3.25 |  | 11 | Standard | Yes | Per Unit | No
RHVHS13044 | Heating Zone 2 | All Cooling Zones | Residential | HVAC | HVAC System | Variable Speed Heat Pumps with PTCS | Manufactured Home - Existing | PTCS Conversion of Electric FAF to Heat Pump | Baseline: Electric Forced Air Furnace w/o Air Conditioning |  | 6839.53 | 1600 | 6345.65 | Variable Speed Heat Pumps with PTCS Manufactured Home - Existing PTCS Conversion of Electric FAF to Heat Pump Baseline: Electric Forced Air Furnace w/o Air Conditioning |  | Existing | Manufactured Home |  | 11335.3 | 15 | 2019-10-01 | 2022-03-31 |  | SEER/HSPF 14/9.0 |  |  |  | Electric Forced Air Furnace w/o Air Conditioning | RTF Approved | 2015-08-18 | ResMHExistingHVAC_v3.xlsm | 2.44 | 2.42 | 0.81 | No | 99.35 | 3.25 |  | 11 | Standard | Yes | Per Unit | No
RHVHS13045 | Heating Zone 2 | All Cooling Zones | Residential | HVAC | HVAC System | Variable Speed Heat Pumps with PTCS | Manufactured Home - Existing | PTCS Heat Pump Upgrade | Baseline: Any Electric or Non-Electric Heating System |  | 1473.5 | 700 | 1368.4 | Variable Speed Heat Pumps with PTCS Manufactured Home - Existing PTCS Heat Pump Upgrade Baseline: Any Electric or Non-Electric Heating System |  | Existing | Manufactured Home |  | 5432 | 15 | 2022-04-01 | 2023-09-30 |  | SEER/HSPF 14/9.0 |  |  |  | Baseline: Any Electric or Non-Electric Heating System | RTF Approved | 2015-08-18 | ResMHExistingHVAC_v3.xlsm | 0.57 | 0.57 | 0.4 | No | 255.4 | 0.84 |  | 11 | Standard | Yes | Per Unit | No
RHVHS13045 | Heating Zone 2 | All Cooling Zones | Residential | HVAC | HVAC System | Variable Speed Heat Pumps with PTCS | Manufactured Home - Existing | PTCS Heat Pump Upgrade | Baseline: Any Electric or Non-Electric Heating System |  | 1769.11 | 700 | 1642.91 | Variable Speed Heat Pumps with PTCS Manufactured Home - Existing PTCS Heat Pump Upgrade Baseline: Any Electric or Non-Electric Heating System |  | Existing | Manufactured Home |  | 5432 | 15 | 2019-10-01 | 2022-03-31 |  | SEER/HSPF 14/9.0 |  |  |  | Baseline: Any Electric or Non-Electric Heating System | RTF Approved | 2015-08-18 | ResMHExistingHVAC_v3.xlsm | 0.57 | 0.57 | 0.4 | No | 255.4 | 0.84 |  | 11 | Standard | Yes | Per Unit | No
RHVHS13046 | Heating Zone 1 | All Cooling Zones | Residential | HVAC | HVAC System | Variable Speed Heat Pumps with PTCS | Manufactured Home - Existing | PTCS Heat Pump Upgrade | Baseline: Any Electric or Non-Electric Heating System |  | 1227 | 700 | 1139.5 | Variable Speed Heat Pumps with PTCS Manufactured Home - Existing PTCS Heat Pump Upgrade Baseline: Any Electric or Non-Electric Heating System |  | Existing | Manufactured Home |  | 5432 | 15 | 2022-04-01 | 2023-09-30 |  | SEER/HSPF 14/9.0 |  |  |  | Baseline: Any Electric or Non-Electric Heating System | RTF Approved | 2015-08-18 | ResMHExistingHVAC_v3.xlsm | 0.43 | 0.43 | 0.3 | No | 362.3 | 0.63 |  | 11 | Standard | Yes | Per Unit | No
RHVHS13046 | Heating Zone 1 | All Cooling Zones | Residential | HVAC | HVAC System | Variable Speed Heat Pumps with PTCS | Manufactured Home - Existing | PTCS Heat Pump Upgrade | Baseline: Any Electric or Non-Electric Heating System |  | 1330.47 | 700 | 1235.56 | Variable Speed Heat Pumps with PTCS Manufactured Home - Existing PTCS Heat Pump Upgrade Baseline: Any Electric or Non-Electric Heating System |  | Existing | Manufactured Home |  | 5432 | 15 | 2019-10-01 | 2022-03-31 |  | SEER/HSPF 14/9.0 |  |  |  | Baseline: Any Electric or Non-Electric Heating System | RTF Approved | 2015-08-18 | ResMHExistingHVAC_v3.xlsm | 0.43 | 0.43 | 0.3 | No | 362.3 | 0.63 |  | 11 | Standard | Yes | Per Unit | No
RHVHS13047 | Heating Zone 3 | All Cooling Zones | Residential | HVAC | HVAC System | Variable Speed Heat Pumps with PTCS | Manufactured Home - Existing | PTCS Heat Pump Upgrade | Baseline: Any Electric or Non-Electric Heating System |  | 1583 | 700 | 1470.2 | Variable Speed Heat Pumps with PTCS Manufactured Home - Existing PTCS Heat Pump Upgrade Baseline: Any Electric or Non-Electric Heating System |  | Existing | Manufactured Home |  | 5432 | 15 | 2022-04-01 | 2023-09-30 |  | SEER/HSPF 14/9.0 |  |  |  | Baseline: Any Electric or Non-Electric Heating System | RTF Approved | 2015-08-18 | ResMHExistingHVAC_v3.xlsm | 0.68 | 0.68 | 0.5 | No | 214.7 | 0.95 |  | 11 | Standard | Yes | Per Unit | No
RHVHS13047 | Heating Zone 3 | All Cooling Zones | Residential | HVAC | HVAC System | Variable Speed Heat Pumps with PTCS | Manufactured Home - Existing | PTCS Heat Pump Upgrade | Baseline: Any Electric or Non-Electric Heating System |  | 1999.62 | 700 | 1856.58 | Variable Speed Heat Pumps with PTCS Manufactured Home - Existing PTCS Heat Pump Upgrade Baseline: Any Electric or Non-Electric Heating System |  | Existing | Manufactured Home |  | 5432 | 15 | 2019-10-01 | 2022-03-31 |  | SEER/HSPF 14/9.0 |  |  |  | Baseline: Any Electric or Non-Electric Heating System | RTF Approved | 2015-08-18 | ResMHExistingHVAC_v3.xlsm | 0.68 | 0.68 | 0.5 | No | 214.7 | 0.95 |  | 11 | Standard | Yes | Per Unit | No
RHVHS13048 | Heating Zone 2 | All Cooling Zones | Residential | HVAC | HVAC System | Variable Speed Heat Pumps with PTCS | Single Family - Existing | PTCS Conversion of Electric FAF to Heat Pump | Baseline: Electric Forced Air Furnace w/ Air Conditioning |  | 4559 | 1600 | 4237.3 | Variable Speed Heat Pumps with PTCS Single Family - Existing PTCS Conversion of Electric FAF to Heat Pump Baseline: Electric Forced Air Furnace w/ Air Conditioning |  | Existing | Single Family |  | 9384.07 | 15 | 2022-04-01 | 2023-09-30 |  | SEER/HSPF 14/9.0 |  |  |  | Electric Forced Air Furnace w/ Air Conditioning | RTF Approved | 2015-11-10 | ResSFExistingHVAC_v3_2.xlsm | 2.82 | 2.8 | 1.14 | Yes | 45.04 | 3.89 |  | 11 | Standard | Yes | Per Unit | No
RHVHS13048 | Heating Zone 2 | All Cooling Zones | Residential | HVAC | HVAC System | Variable Speed Heat Pumps with PTCS | Single Family - Existing | PTCS Conversion of Electric FAF to Heat Pump | Baseline: Electric Forced Air Furnace w/ Air Conditioning |  | 8186.74 | 1600 | 7596.91 | Variable Speed Heat Pumps with PTCS Single Family - Existing PTCS Conversion of Electric FAF to Heat Pump Baseline: Electric Forced Air Furnace w/ Air Conditioning |  | Existing | Single Family |  | 9384.07 | 15 | 2019-10-01 | 2022-03-31 |  | SEER/HSPF 14/9.0 |  |  |  | Electric Forced Air Furnace w/ Air Conditioning | RTF Approved | 2015-11-10 | ResSFExistingHVAC_v3_2.xlsm | 2.82 | 2.8 | 1.14 | Yes | 45.04 | 3.89 |  | 11 | Standard | Yes | Per Unit | No
RHVHS13049 | Heating Zone 1 | All Cooling Zones | Residential | HVAC | HVAC System | Variable Speed Heat Pumps with PTCS | Single Family - Existing | PTCS Conversion of Electric FAF to Heat Pump | Baseline: Electric Forced Air Furnace w/ Air Conditioning |  | 6121 | 1600 | 5685.6 | Variable Speed Heat Pumps with PTCS Single Family - Existing PTCS Conversion of Electric FAF to Heat Pump Baseline: Electric Forced Air Furnace w/ Air Conditioning |  | Existing | Single Family |  | 9622.17 | 15 | 2022-04-01 | 2023-09-30 |  | SEER/HSPF 14/9.0 |  |  |  | Electric Forced Air Furnace w/ Air Conditioning | RTF Approved | 2015-11-10 | ResSFExistingHVAC_v3_2.xlsm | 3.54 | 3.52 | 1.25 | Yes | 28.7 | 3.82 |  | 11 | Standard | Yes | Per Unit | No
RHVHS13049 | Heating Zone 1 | All Cooling Zones | Residential | HVAC | HVAC System | Variable Speed Heat Pumps with PTCS | Single Family - Existing | PTCS Conversion of Electric FAF to Heat Pump | Baseline: Electric Forced Air Furnace w/ Air Conditioning |  | 8052.22 | 1600 | 7473.47 | Variable Speed Heat Pumps with PTCS Single Family - Existing PTCS Conversion of Electric FAF to Heat Pump Baseline: Electric Forced Air Furnace w/ Air Conditioning |  | Existing | Single Family |  | 9622.17 | 15 | 2019-10-01 | 2022-03-31 |  | SEER/HSPF 14/9.0 |  |  |  | Electric Forced Air Furnace w/ Air Conditioning | RTF Approved | 2015-11-10 | ResSFExistingHVAC_v3_2.xlsm | 3.54 | 3.52 | 1.25 | Yes | 28.7 | 3.82 |  | 11 | Standard | Yes | Per Unit | No
RHVHS13050 | Heating Zone 3 | All Cooling Zones | Residential | HVAC | HVAC System | Variable Speed Heat Pumps with PTCS | Single Family - Existing | PTCS Conversion of Electric FAF to Heat Pump | Baseline: Electric Forced Air Furnace w/ Air Conditioning |  | 4686.6 | 1600 | 4356.6 | Variable Speed Heat Pumps with PTCS Single Family - Existing PTCS Conversion of Electric FAF to Heat Pump Baseline: Electric Forced Air Furnace w/ Air Conditioning |  | Existing | Single Family |  | 9367.19 | 15 | 2022-04-01 | 2023-09-30 |  | SEER/HSPF 14/9.0 |  |  |  | Electric Forced Air Furnace w/ Air Conditioning | RTF Approved | 2015-11-10 | ResSFExistingHVAC_v3_2.xlsm | 2.55 | 2.53 | 1.06 | Yes | 54.81 | 3.68 |  | 11 | Standard | Yes | Per Unit | No
RHVHS13050 | Heating Zone 3 | All Cooling Zones | Residential | HVAC | HVAC System | Variable Speed Heat Pumps with PTCS | Single Family - Existing | PTCS Conversion of Electric FAF to Heat Pump | Baseline: Electric Forced Air Furnace w/ Air Conditioning |  | 7751.24 | 1600 | 7194.55 | Variable Speed Heat Pumps with PTCS Single Family - Existing PTCS Conversion of Electric FAF to Heat Pump Baseline: Electric Forced Air Furnace w/ Air Conditioning |  | Existing | Single Family |  | 9367.19 | 15 | 2019-10-01 | 2022-03-31 |  | SEER/HSPF 14/9.0 |  |  |  | Electric Forced Air Furnace w/ Air Conditioning | RTF Approved | 2015-11-10 | ResSFExistingHVAC_v3_2.xlsm | 2.55 | 2.53 | 1.06 | Yes | 54.81 | 3.68 |  | 11 | Standard | Yes | Per Unit | No
RHVHS13239 | Heating Zone 1 | All Cooling Zones | Residential | HVAC | HVAC System | Thermostats | Multifamily - Existing | Line Voltage Thermostat | baseline:Bi-metal Thermostats |  | 65.7 | 18 | 58.91 | Thermostats Multifamily - Existing Line Voltage Thermostat baseline:Bi-metal Thermostats |  | New or Existing | Multifamily |  | 46.39 | 15 | 2023-10-01 |  | per Unit |  |  |  |  | Bi-metal Thermostats | RTF Approved | 2022-06-14 | ResElectronicLineVoltageTStats_v5_2 | 0.006637 | 0.01 | 0.75 | No | 45.18 | 0.038 |  | 4 | Standard | No | Per Unit | No
RHVHS13239 | Heating Zone 1 | All Cooling Zones | Residential | HVAC | HVAC System | Thermostats | Multifamily - New or Existing | Line Voltage Thermostat | baseline:Bi-metal Thermostats |  | 63.5 | 18 | 58.91 | Thermostats Multifamily - New or Existing Line Voltage Thermostat baseline:Bi-metal Thermostats |  | New or Existing | Multifamily |  | 46.39 | 15 | 2022-04-01 | 2023-09-30 | [5 empty] | Bi-metal Thermostats | RTF Approved | 2016-04-19 | ResSFElectronicTStats_v3_1 | 0.02 | 0.02 | 1.68 | Yes | 4.94 | 0 |  | 3 | Standard | No | Per Unit | No
RHVHS13239 | Heating Zone 1 | All Cooling Zones | Residential | HVAC | HVAC System | Thermostats | Multifamily - New or Existing | Line Voltage Thermostat | baseline:Bi-metal Thermostats |  | 35.51 | 18 | 32.94 | Thermostats Multifamily - New or Existing Line Voltage Thermostat baseline:Bi-metal Thermostats |  | New or Existing | Multifamily |  | 58.15 | 15 | 2017-10-01 | 2022-03-31 | [5 empty] | Bi-metal Thermostats | RTF Approved | 2016-04-19 | ResSFElectronicTStats_v3_1 | 0.01 | 0.01 | 0.81 | No | 96.76 | 0.34 |  | 3 | Standard | No | Per Unit | No
RHVHS13240 | Heating Zone 2 | All Cooling Zones | Residential | HVAC | HVAC System | Thermostats | Multifamily - Existing | Line Voltage Thermostat | baseline:Bi-metal Thermostats |  | 79.52 | 18 | 71.3 | Thermostats Multifamily - Existing Line Voltage Thermostat baseline:Bi-metal Thermostats |  | New or Existing | Multifamily |  | 46.39 | 15 | 2023-10-01 |  | per Unit |  |  |  |  | Bi-metal Thermostats | RTF Approved | 2022-06-14 | ResElectronicLineVoltageTStats_v5_2 | 0.007738 | 0.01 | 0.91 | No | 33.3 | 0.045333 |  | 4 | Standard | No | Per Unit | No
RHVHS13240 | Heating Zone 2 | All Cooling Zones | Residential | HVAC | HVAC System | Thermostats | Multifamily - New or Existing | Line Voltage Thermostat | baseline:Bi-metal Thermostats |  | 76.86 | 18 | 71.3 | Thermostats Multifamily - New or Existing Line Voltage Thermostat baseline:Bi-metal Thermostats |  | New or Existing | Multifamily |  | 46.39 | 15 | 2022-04-01 | 2023-09-30 | [5 empty] | Bi-metal Thermostats | RTF Approved | 2016-04-19 | ResSFElectronicTStats_v3_1 | 0.03 | 0.03 | 1.89 | Yes | -4.03 | 0 |  | 3 | Standard | No | Per Unit | No
RHVHS13240 | Heating Zone 2 | All Cooling Zones | Residential | HVAC | HVAC System | Thermostats | Multifamily - New or Existing | Line Voltage Thermostat | baseline:Bi-metal Thermostats |  | 54.05 | 18 | 50.14 | Thermostats Multifamily - New or Existing Line Voltage Thermostat baseline:Bi-metal Thermostats |  | New or Existing | Multifamily |  | 58.15 | 15 | 2017-10-01 | 2022-03-31 | [5 empty] | Bi-metal Thermostats | RTF Approved | 2016-04-19 | ResSFElectronicTStats_v3_1 | 0.02 | 0.02 | 1.23 | Yes | 37.25 | 0.51 |  | 3 | Standard | No | Per Unit | No
RHVHS13241 | Heating Zone 3 | All Cooling Zones | Residential | HVAC | HVAC System | Thermostats | Multifamily - Existing | Line Voltage Thermostat | baseline:Bi-metal Thermostats |  | 68.69 | 18 | 61.59 | Thermostats Multifamily - Existing Line Voltage Thermostat baseline:Bi-metal Thermostats |  | New or Existing | Multifamily |  | 60.4 | 15 | 2023-10-01 |  | per Unit |  |  |  |  | Bi-metal Thermostats | RTF Approved | 2022-06-14 | ResElectronicLineVoltageTStats_v5_2 | 0.010704 | 0.01 | 0.79 | No | 42.21 | 0.039333 |  | 4 | Standard | No | Per Unit | No
RHVHS13241 | Heating Zone 3 | All Cooling Zones | Residential | HVAC | HVAC System | Thermostats | Multifamily - New or Existing | Line Voltage Thermostat | baseline:Bi-metal Thermostats |  | 66.38 | 18 | 61.59 | Thermostats Multifamily - New or Existing Line Voltage Thermostat baseline:Bi-metal Thermostats |  | New or Existing | Multifamily |  | 46.39 | 15 | 2022-04-01 | 2023-09-30 | [5 empty] | Bi-metal Thermostats | RTF Approved | 2016-04-19 | ResSFElectronicTStats_v3_1 | 0.04 | 0.04 | 2.56 | Yes | -23.06 | 0 |  | 3 | Standard | No | Per Unit | No
RHVHS13241 | Heating Zone 3 | All Cooling Zones | Residential | HVAC | HVAC System | Thermostats | Multifamily - New or Existing | Line Voltage Thermostat | baseline:Bi-metal Thermostats |  | 66.94 | 18 | 62.1 | Thermostats Multifamily - New or Existing Line Voltage Thermostat baseline:Bi-metal Thermostats |  | New or Existing | Multifamily |  | 58.15 | 15 | 2017-10-01 | 2022-03-31 | [5 empty] | Bi-metal Thermostats | RTF Approved | 2016-04-19 | ResSFElectronicTStats_v3_1 | 0.02 | 0.02 | 1.52 | Yes | 15.32 | 0.64 |  | 3 | Standard | No | Per Unit | No
RHVHS13242 | Heating Zone 1 | All Cooling Zones | Residential | HVAC | HVAC System | Thermostats | Any Residential | Advanced Smart Thermostat | Forced Air Furnace |  | 194.09 | 140 | 173.67 | Thermostats Any Residential Advanced Smart Thermostat Forced Air Furnace |  | New or Existing | Any Residential |  | 240.35 | 5 | 2023-10-01 | [7 empty] | RTF Approved | 2022-04-18 | ResConnectedTstats_v3.0.xlsm | 0.1003 | 0.03 | 0.27 | No | 181.3 | 0.362 |  | 4 | Standard | No | Per Unit | No
RHVHS13242 | Heating Zone 1 | All Cooling Zones | Residential | HVAC | HVAC System | Thermostats | Any Residential | Advanced Smart Thermostat | Forced Air Furnace |  | 468.93 | 140 | 434.83 | Thermostats Any Residential Advanced Smart Thermostat Forced Air Furnace |  | New or Existing | Any Residential |  | 240.35 | 5 | 2022-04-01 | 2023-09-30 | [6 empty] | RTF Approved | 2017-11-09 | ResConnectedTstats_v1.0.xlsm | 0.24 | 0.24 | 1.35 | Yes | 19.6 | 0.22 |  | 4 | Standard | No | Per Unit | No
RHVHS13242 | Heating Zone 1 | All Cooling Zones | Residential | HVAC | HVAC System | Thermostats | Any Residential | Advanced Smart Thermostat | Forced Air Furnace |  | 468.93 | 100 | 434.83 | Thermostats Any Residential Advanced Smart Thermostat Forced Air Furnace |  | New or Existing | Any Residential |  | 240.35 | 5 | 2019-10-01 | 2022-03-31 | [6 empty] | RTF Approved | 2017-11-09 | ResConnectedTstats_v1.0.xlsm | 0.24 | 0.24 | 1.35 | Yes | 19.6 | 0.22 |  | 4 | Standard | No | Per Unit | No
RHVHS13243 | Heating Zone 2 | All Cooling Zones | Residential | HVAC | HVAC System | Thermostats | Any Residential | Advanced Smart Thermostat | Forced Air Furnace |  | 218.34 | 140 | 195.36 | Thermostats Any Residential Advanced Smart Thermostat Forced Air Furnace |  | New or Existing | Any Residential |  | 240.35 | 5 | 2023-10-01 | [7 empty] | RTF Approved | 2022-04-18 | ResConnectedTstats_v3.0.xlsm | 0.11283 | 0.04 | 0.3 | No | 158.14 | 0.406 |  | 4 | Standard | No | Per Unit | No
RHVHS13243 | Heating Zone 2 | All Cooling Zones | Residential | HVAC | HVAC System | Thermostats | Any Residential | Advanced Smart Thermostat | Forced Air Furnace |  | 603.71 | 140 | 559.81 | Thermostats Any Residential Advanced Smart Thermostat Forced Air Furnace |  | New or Existing | Any Residential |  | 240.35 | 5 | 2022-04-01 | 2023-09-30 | [6 empty] | RTF Approved | 2017-11-09 | ResConnectedTstats_v1.0.xlsm | 0.31 | 0.31 | 1.73 | Yes | -8.09 | 0.29 |  | 4 | Standard | No | Per Unit | No
RHVHS13243 | Heating Zone 2 | All Cooling Zones | Residential | HVAC | HVAC System | Thermostats | Any Residential | Advanced Smart Thermostat | Forced Air Furnace |  | 603.71 | 100 | 559.81 | Thermostats Any Residential Advanced Smart Thermostat Forced Air Furnace |  | New or Existing | Any Residential |  | 240.35 | 5 | 2019-10-01 | 2022-03-31 | [6 empty] | RTF Approved | 2017-11-09 | ResConnectedTstats_v1.0.xlsm | 0.31 | 0.31 | 1.73 | Yes | -8.09 | 0.29 |  | 4 | Standard | No | Per Unit | No
RHVHS13244 | Heating Zone 3 | All Cooling Zones | Residential | HVAC | HVAC System | Thermostats | Any Residential | Advanced Smart Thermostat | Forced Air Furnace |  | 204.98 | 140 | 183.41 | Thermostats Any Residential Advanced Smart Thermostat Forced Air Furnace |  | New or Existing | Any Residential |  | 222.03 | 5 | 2023-10-01 | [7 empty] | RTF Approved | 2022-04-18 | ResConnectedTstats_v3.0.xlsm | 0.10592 | 0.03 | 0.28 | No | 170.22 | 0.382 |  | 4 | Standard | No | Per Unit | No
RHVHS13244 | Heating Zone 3 | All Cooling Zones | Residential | HVAC | HVAC System | Thermostats | Any Residential | Advanced Smart Thermostat | Forced Air Furnace |  | 653.73 | 140 | 606.2 | Thermostats Any Residential Advanced Smart Thermostat Forced Air Furnace |  | New or Existing | Any Residential |  | 240.35 | 5 | 2022-04-01 | 2023-09-30 | [6 empty] | RTF Approved | 2017-11-09 | ResConnectedTstats_v1.0.xlsm | 0.34 | 0.34 | 1.88 | Yes | -15.36 | 0.31 |  | 4 | Standard | No | Per Unit | No
RHVHS13244 | Heating Zone 3 | All Cooling Zones | Residential | HVAC | HVAC System | Thermostats | Any Residential | Advanced Smart Thermostat | Forced Air Furnace |  | 653.73 | 100 | 606.2 | Thermostats Any Residential Advanced Smart Thermostat Forced Air Furnace |  | New or Existing | Any Residential |  | 240.35 | 5 | 2019-10-01 | 2022-03-31 | [6 empty] | RTF Approved | 2017-11-09 | ResConnectedTstats_v1.0.xlsm | 0.34 | 0.34 | 1.88 | Yes | -15.36 | 0.31 |  | 4 | Standard | No | Per Unit | No
RHVHS13245 | Heating Zone 1 | All Cooling Zones | Residential | HVAC | HVAC System | Thermostats | Any Residential | Advanced Smart Thermostat | Heat Pump |  | 398.37 | 140 | 356.44 | Thermostats Any Residential Advanced Smart Thermostat Heat Pump |  | New or Existing | Any Residential |  | 294.25 | 5 | 2023-10-01 | [7 empty] | RTF Approved | 2022-04-18 | ResConnectedTstats_v3.0.xlsm | 0.20586 | 0.07 | 0.74 | No | 48.25 | 0.74 |  | 4 | Standard | No | Per Unit | No
RHVHS13245 | Heating Zone 1 | All Cooling Zones | Residential | HVAC | HVAC System | Thermostats | Any Residential | Advanced Smart Thermostat | Heat Pump |  | 677.7 | 140 | 628.45 | Thermostats Any Residential Advanced Smart Thermostat Heat Pump |  | New or Existing | Any Residential |  | 240.35 | 5 | 2022-04-01 | 2023-09-30 | [6 empty] | RTF Approved | 2017-11-09 | ResConnectedTstats_v1.0.xlsm | 0.35 | 0.35 | 1.94 | Yes | -17.71 | 0.32 |  | 4 | Standard | No | Per Unit | No
RHVHS13245 | Heating Zone 1 | All Cooling Zones | Residential | HVAC | HVAC System | Thermostats | Any Residential | Advanced Smart Thermostat | Heat Pump |  | 677.7 | 100 | 628.45 | Thermostats Any Residential Advanced Smart Thermostat Heat Pump |  | New or Existing | Any Residential |  | 240.35 | 5 | 2019-10-01 | 2022-03-31 | [6 empty] | RTF Approved | 2017-11-09 | ResConnectedTstats_v1.0.xlsm | 0.35 | 0.35 | 1.94 | Yes | -17.71 | 0.32 |  | 4 | Standard | No | Per Unit | No
RHVHS13246 | Heating Zone 2 | All Cooling Zones | Residential | HVAC | HVAC System | Thermostats | Any Residential | Advanced Smart Thermostat | Heat Pump |  | 418.46 | 140 | 374.42 | Thermostats Any Residential Advanced Smart Thermostat Heat Pump |  | New or Existing | Any Residential |  | 294.25 | 5 | 2023-10-01 | [7 empty] | RTF Approved | 2022-04-18 | ResConnectedTstats_v3.0.xlsm | 0.21624 | 0.07 | 0.78 | No | 44.62 | 0.778 |  | 4 | Standard | No | Per Unit | No
RHVHS13246 | Heating Zone 2 | All Cooling Zones | Residential | HVAC | HVAC System | Thermostats | Any Residential | Advanced Smart Thermostat | Heat Pump |  | 1012.99 | 140 | 939.44 | Thermostats Any Residential Advanced Smart Thermostat Heat Pump |  | New or Existing | Any Residential |  | 240.35 | 5 | 2022-04-01 | 2023-09-30 | [6 empty] | RTF Approved | 2017-11-09 | ResConnectedTstats_v1.0.xlsm | 0.52 | 0.51 | 2.87 | Yes | -45.18 | 0.48 |  | 4 | Standard | No | Per Unit | No
RHVHS13246 | Heating Zone 2 | All Cooling Zones | Residential | HVAC | HVAC System | Thermostats | Any Residential | Advanced Smart Thermostat | Heat Pump |  | 1012.99 | 100 | 939.44 | Thermostats Any Residential Advanced Smart Thermostat Heat Pump |  | New or Existing | Any Residential |  | 240.35 | 5 | 2019-10-01 | 2022-03-31 | [6 empty] | RTF Approved | 2017-11-09 | ResConnectedTstats_v1.0.xlsm | 0.52 | 0.51 | 2.87 | Yes | -45.18 | 0.48 |  | 4 | Standard | No | Per Unit | No
RHVHS13247 | Heating Zone 3 | All Cooling Zones | Residential | HVAC | HVAC System | Thermostats | Any Residential | Advanced Smart Thermostat | Heat Pump |  | 337.87 | 140 | 302.31 | Thermostats Any Residential Advanced Smart Thermostat Heat Pump |  | New or Existing | Any Residential |  | 165.03 | 5 | 2023-10-01 | [7 empty] | RTF Approved | 2022-04-18 | ResConnectedTstats_v3.0.xlsm | 0.1746 | 0.06 | 0.63 | No | 61.77 | 0.628 |  | 4 | Standard | No | Per Unit | No
RHVHS13247 | Heating Zone 3 | All Cooling Zones | Residential | HVAC | HVAC System | Thermostats | Any Residential | Advanced Smart Thermostat | Heat Pump |  | 1231.88 | 140 | 1142.55 | Thermostats Any Residential Advanced Smart Thermostat Heat Pump |  | New or Existing | Any Residential |  | 240.35 | 5 | 2022-04-01 | 2023-09-30 | [6 empty] | RTF Approved | 2017-11-09 | ResConnectedTstats_v1.0.xlsm | 0.62 | 0.61 | 3.46 | Yes | -53.88 | 0.59 |  | 4 | Standard | No | Per Unit | No
RHVHS13247 | Heating Zone 3 | All Cooling Zones | Residential | HVAC | HVAC System | Thermostats | Any Residential | Advanced Smart Thermostat | Heat Pump |  | 1231.88 | 100 | 1142.55 | Thermostats Any Residential Advanced Smart Thermostat Heat Pump |  | New or Existing | Any Residential |  | 240.35 | 5 | 2019-10-01 | 2022-03-31 | [6 empty] | RTF Approved | 2017-11-09 | ResConnectedTstats_v1.0.xlsm | 0.62 | 0.61 | 3.46 | Yes | -53.88 | 0.59 |  | 4 | Standard | No | Per Unit | No
RHVHS13248 | Heating Zone 1 | All Cooling Zones | Residential | HVAC | HVAC System | Thermostats | Any Residential | Advanced Smart Thermostat | Forced Air Furnace | Direct Install | 194.09 | 165 | 173.67 | Thermostats Any Residential Advanced Smart Thermostat Forced Air Furnace Direct Install |  | New or Existing | Any Residential | Direct Install | 240.35 | 5 | 2023-10-01 | [7 empty] | RTF Approved | 2022-04-18 | ResConnectedTstats_v3.0.xlsm | 0.1003 | 0.03 | 0.27 | No | 181.3 | 0.362 |  | 4 | Standard | No | Per Unit | No
RHVHS13248 | Heating Zone 1 | All Cooling Zones | Residential | HVAC | HVAC System | Thermostats | Any Residential | Advanced Smart Thermostat | Forced Air Furnace | Direct Install | 468.93 | 165 | 434.83 | Thermostats Any Residential Advanced Smart Thermostat Forced Air Furnace Direct Install |  | New or Existing | Any Residential | Direct Install | 294.25 | 5 | 2022-04-01 | 2023-09-30 | [6 empty] | RTF Approved | 2017-11-09 | ResConnectedTstats_v1.0.xlsm | 0.24 | 0.24 | 1.1 | Yes | 47.54 | 0.22 |  | 4 | Standard | No | Per Unit | No
RHVHS13248 | Heating Zone 1 | All Cooling Zones | Residential | HVAC | HVAC System | Thermostats | Any Residential | Advanced Smart Thermostat | Forced Air Furnace | Direct Install | 468.93 | 125 | 434.83 | Thermostats Any Residential Advanced Smart Thermostat Forced Air Furnace Direct Install |  | New or Existing | Any Residential | Direct Install | 294.25 | 5 | 2019-10-01 | 2022-03-31 | [6 empty] | RTF Approved | 2017-11-09 | ResConnectedTstats_v1.0.xlsm | 0.24 | 0.24 | 1.1 | Yes | 47.54 | 0.22 |  | 4 | Standard | No | Per Unit | No
RHVHS13249 | Heating Zone 2 | All Cooling Zones | Residential | HVAC | HVAC System | Thermostats | Any Residential | Advanced Smart Thermostat | Forced Air Furnace | Direct Install | 218.34 | 165 | 195.36 | Thermostats Any Residential Advanced Smart Thermostat Forced Air Furnace Direct Install |  | New or Existing | Any Residential | Direct Install | 240.35 | 5 | 2023-10-01 | [7 empty] | RTF Approved | 2022-04-18 | ResConnectedTstats_v3.0.xlsm | 0.11283 | 0.04 | 0.3 | No | 158.14 | 0.406 |  | 4 | Standard | No | Per Unit | No
RHVHS13249 | Heating Zone 2 | All Cooling Zones | Residential | HVAC | HVAC System | Thermostats | Any Residential | Advanced Smart Thermostat | Forced Air Furnace | Direct Install | 603.71 | 165 | 559.81 | Thermostats Any Residential Advanced Smart Thermostat Forced Air Furnace Direct Install |  | New or Existing | Any Residential | Direct Install | 294.25 | 5 | 2022-04-01 | 2023-09-30 | [6 empty] | RTF Approved | 2017-11-09 | ResConnectedTstats_v1.0.xlsm | 0.31 | 0.31 | 1.42 | Yes | 13.61 | 0.29 |  | 4 | Standard | No | Per Unit | No
RHVHS13249 | Heating Zone 2 | All Cooling Zones | Residential | HVAC | HVAC System | Thermostats | Any Residential | Advanced Smart Thermostat | Forced Air Furnace | Direct Install | 603.71 | 125 | 559.81 | Thermostats Any Residential Advanced Smart Thermostat Forced Air Furnace Direct Install |  | New or Existing | Any Residential | Direct Install | 294.25 | 5 | 2019-10-01 | 2022-03-31 | [6 empty] | RTF Approved | 2017-11-09 | ResConnectedTstats_v1.0.xlsm | 0.31 | 0.31 | 1.42 | Yes | 13.61 | 0.29 |  | 4 | Standard | No | Per Unit | No
RHVHS13250 | Heating Zone 3 | All Cooling Zones | Residential | HVAC | HVAC System | Thermostats | Any Residential | Advanced Smart Thermostat | Forced Air Furnace | Direct Install | 204.98 | 165 | 183.41 | Thermostats Any Residential Advanced Smart Thermostat Forced Air Furnace Direct Install |  | New or Existing | Any Residential | Direct Install | 222.03 | 5 | 2023-10-01 | [7 empty] | RTF Approved | 2022-04-18 | ResConnectedTstats_v3.0.xlsm | 0.10592 | 0.03 | 0.28 | No | 170.22 | 0.382 |  | 4 | Standard | No | Per Unit | No
RHVHS13250 | Heating Zone 3 | All Cooling Zones | Residential | HVAC | HVAC System | Thermostats | Any Residential | Advanced Smart Thermostat | Forced Air Furnace | Direct Install | 653.73 | 165 | 606.2 | Thermostats Any Residential Advanced Smart Thermostat Forced Air Furnace Direct Install |  | New or Existing | Any Residential | Direct Install | 294.25 | 5 | 2022-04-01 | 2023-09-30 | [6 empty] | RTF Approved | 2017-11-09 | ResConnectedTstats_v1.0.xlsm | 0.34 | 0.34 | 1.53 | Yes | 4.68 | 0.31 |  | 4 | Standard | No | Per Unit | No
RHVHS13250 | Heating Zone 3 | All Cooling Zones | Residential | HVAC | HVAC System | Thermostats | Any Residential | Advanced Smart Thermostat | Forced Air Furnace | Direct Install | 653.73 | 125 | 606.2 | Thermostats Any Residential Advanced Smart Thermostat Forced Air Furnace Direct Install |  | New or Existing | Any Residential | Direct Install | 294.25 | 5 | 2019-10-01 | 2022-03-31 | [6 empty] | RTF Approved | 2017-11-09 | ResConnectedTstats_v1.0.xlsm | 0.34 | 0.34 | 1.53 | Yes | 4.68 | 0.31 |  | 4 | Standard | No | Per Unit | No
RHVHS13251 | Heating Zone 1 | All Cooling Zones | Residential | HVAC | HVAC System | Thermostats | Any Residential | Advanced Smart Thermostat | Heat Pump | Direct Install | 398.37 | 165 | 356.44 | Thermostats Any Residential Advanced Smart Thermostat Heat Pump Direct Install |  | New or Existing | Any Residential | Direct Install | 294.25 | 5 | 2023-10-01 | [7 empty] | RTF Approved | 2022-04-18 | ResConnectedTstats_v3.0.xlsm | 0.20586 | 0.07 | 0.74 | No | 48.25 | 0.74 |  | 4 | Standard | No | Per Unit | No
RHVHS13251 | Heating Zone 1 | All Cooling Zones | Residential | HVAC | HVAC System | Thermostats | Any Residential | Advanced Smart Thermostat | Heat Pump | Direct Install | 677.7 | 165 | 628.45 | Thermostats Any Residential Advanced Smart Thermostat Heat Pump Direct Install |  | New or Existing | Any Residential | Direct Install | 294.25 | 5 | 2022-04-01 | 2023-09-30 | [6 empty] | RTF Approved | 2017-11-09 | ResConnectedTstats_v1.0.xlsm | 0.35 | 0.35 | 1.58 | Yes | 1.62 | 0.32 |  | 4 | Standard | No | Per Unit | No
RHVHS13251 | Heating Zone 1 | All Cooling Zones | Residential | HVAC | HVAC System | Thermostats | Any Residential | Advanced Smart Thermostat | Heat Pump | Direct Install | 677.7 | 125 | 628.45 | Thermostats Any Residential Advanced Smart Thermostat Heat Pump Direct Install |  | New or Existing | Any Residential | Direct Install | 294.25 | 5 | 2019-10-01 | 2022-03-31 | [6 empty] | RTF Approved | 2017-11-09 | ResConnectedTstats_v1.0.xlsm | 0.35 | 0.35 | 1.58 | Yes | 1.62 | 0.32 |  | 4 | Standard | No | Per Unit | No
RHVHS13252 | Heating Zone 2 | All Cooling Zones | Residential | HVAC | HVAC System | Thermostats | Any Residential | Advanced Smart Thermostat | Heat Pump | Direct Install | 418.46 | 165 | 374.42 | Thermostats Any Residential Advanced Smart Thermostat Heat Pump Direct Install |  | New or Existing | Any Residential | Direct Install | 294.25 | 5 | 2023-10-01 | [7 empty] | RTF Approved | 2022-04-18 | ResConnectedTstats_v3.0.xlsm | 0.21624 | 0.07 | 0.78 | No | 44.62 | 0.778 |  | 4 | Standard | No | Per Unit | No
RHVHS13252 | Heating Zone 2 | All Cooling Zones | Residential | HVAC | HVAC System | Thermostats | Any Residential | Advanced Smart Thermostat | Heat Pump | Direct Install | 1012.99 | 165 | 939.44 | Thermostats Any Residential Advanced Smart Thermostat Heat Pump Direct Install |  | New or Existing | Any Residential | Direct Install | 294.25 | 5 | 2022-04-01 | 2023-09-30 | [6 empty] | RTF Approved | 2017-11-09 | ResConnectedTstats_v1.0.xlsm | 0.52 | 0.51 | 2.35 | Yes | -32.25 | 0.48 |  | 4 | Standard | No | Per Unit | No
RHVHS13252 | Heating Zone 2 | All Cooling Zones | Residential | HVAC | HVAC System | Thermostats | Any Residential | Advanced Smart Thermostat | Heat Pump | Direct Install | 1012.99 | 125 | 939.44 | Thermostats Any Residential Advanced Smart Thermostat Heat Pump Direct Install |  | New or Existing | Any Residential | Direct Install | 294.25 | 5 | 2019-10-01 | 2022-03-31 | [6 empty] | RTF Approved | 2017-11-09 | ResConnectedTstats_v1.0.xlsm | 0.52 | 0.51 | 2.35 | Yes | -32.25 | 0.48 |  | 4 | Standard | No | Per Unit | No
RHVHS13253 | Heating Zone 3 | All Cooling Zones | Residential | HVAC | HVAC System | Thermostats | Any Residential | Advanced Smart Thermostat | Heat Pump | Direct Install | 337.87 | 165 | 302.31 | Thermostats Any Residential Advanced Smart Thermostat Heat Pump Direct Install |  | New or Existing | Any Residential | Direct Install | 165.03 | 5 | 2023-10-01 | [7 empty] | RTF Approved | 2022-04-18 | ResConnectedTstats_v3.0.xlsm | 0.1746 | 0.06 | 0.63 | No | 61.77 | 0.628 |  | 4 | Standard | No | Per Unit | No
RHVHS13253 | Heating Zone 3 | All Cooling Zones | Residential | HVAC | HVAC System | Thermostats | Any Residential | Advanced Smart Thermostat | Heat Pump | Direct Install | 1231.88 | 165 | 1142.55 | Thermostats Any Residential Advanced Smart Thermostat Heat Pump Direct Install |  | New or Existing | Any Residential | Direct Install | 294.25 | 5 | 2022-04-01 | 2023-09-30 | [6 empty] | RTF Approved | 2017-11-09 | ResConnectedTstats_v1.0.xlsm | 0.62 | 0.61 | 2.83 | Yes | -43.24 | 0.59 |  | 4 | Standard | No | Per Unit | No
RHVHS13253 | Heating Zone 3 | All Cooling Zones | Residential | HVAC | HVAC System | Thermostats | Any Residential | Advanced Smart Thermostat | Heat Pump | Direct Install | 1231.88 | 125 | 1142.55 | Thermostats Any Residential Advanced Smart Thermostat Heat Pump Direct Install |  | New or Existing | Any Residential | Direct Install | 294.25 | 5 | 2019-10-01 | 2022-03-31 | [6 empty] | RTF Approved | 2017-11-09 | ResConnectedTstats_v1.0.xlsm | 0.62 | 0.61 | 2.83 | Yes | -43.24 | 0.59 |  | 4 | Standard | No | Per Unit | No
RHVHS13254 | Heating Zone 1 | All Cooling Zones | Residential | HVAC | HVAC System | Ductless Heat Pumps | Single Family - New | Single Head or Multiple Head | Oregon |  | 2115.02 | 500 | 1964.81 | Ductless Heat Pumps Single Family - New Single Head or Multiple Head Oregon |  | New | Single Family |  | -2165.2 | 15 | 2019-10-01 | 2022-03-31 |  |  | Oregon |  |  |  | RTF Approved | 2018-07-18 | ResNewConstructionDuctlessHeatPump_v2_3.xlsm | 0.64 | 0.63 | 9999 | Yes | -195.86 | 1 |  | 17 | Standard | No | Per Unit | No
RHVHS13255 | Heating Zone 2 | All Cooling Zones | Residential | HVAC | HVAC System | Ductless Heat Pumps | Single Family - New | Single Head or Multiple Head | Oregon |  | 3068.51 | 500 | 2848.22 | Ductless Heat Pumps Single Family - New Single Head or Multiple Head Oregon |  | New | Single Family |  | -1734.87 | 15 | 2019-10-01 | 2022-03-31 |  |  | Oregon |  |  |  | RTF Approved | 2018-07-18 | ResNewConstructionDuctlessHeatPump_v2_3.xlsm | 1.05 | 1.04 | 9999 | Yes | -146.69 | 1.46 |  | 17 | Standard | No | Per Unit | No
RHVHS13256 | Heating Zone 3 | All Cooling Zones | Residential | HVAC | HVAC System | Ductless Heat Pumps | Single Family - New | Single Head or Multiple Head | Oregon |  | 1995.98 | 500 | 1853.28 | Ductless Heat Pumps Single Family - New Single Head or Multiple Head Oregon |  | New | Single Family |  | -1734.87 | 15 | 2019-10-01 | 2022-03-31 |  |  | Oregon |  |  |  | RTF Approved | 2018-07-18 | ResNewConstructionDuctlessHeatPump_v2_3.xlsm | 0.56 | 0.56 | 9999 | Yes | -231.21 | 0.95 |  | 17 | Standard | No | Per Unit | No
RHVHS13257 | Heating Zone 1 | All Cooling Zones | Residential | HVAC | HVAC System | Ductless Heat Pumps | Single Family - New | Single Head or Multiple Head | Idaho |  | 1044.32 | 500 | 969.21 | Ductless Heat Pumps Single Family - New Single Head or Multiple Head Idaho |  | New | Single Family |  | -2784.23 | 15 | 2019-10-01 | 2022-03-31 |  |  | Idaho |  |  |  | RTF Approved | 2018-07-18 | ResNewConstructionDuctlessHeatPump_v2_3.xlsm | 0.46 | 0.46 | 9999 | Yes | -408.28 | 0.5 |  | 17 | Standard | No | Per Unit | No
RHVHS13258 | Heating Zone 2 | All Cooling Zones | Residential | HVAC | HVAC System | Ductless Heat Pumps | Single Family - New | Single Head or Multiple Head | Idaho |  | 2285.52 | 500 | 2120.03 | Ductless Heat Pumps Single Family - New Single Head or Multiple Head Idaho |  | New | Single Family |  | -2100.41 | 15 | 2019-10-01 | 2022-03-31 |  |  | Idaho |  |  |  | RTF Approved | 2018-07-18 | ResNewConstructionDuctlessHeatPump_v2_3.xlsm | 0.92 | 0.91 | 9999 | Yes | -198.14 | 1.09 |  | 17 | Standard | No | Per Unit | No
RHVHS13259 | Heating Zone 3 | All Cooling Zones | Residential | HVAC | HVAC System | Ductless Heat Pumps | Single Family - New | Single Head or Multiple Head | Idaho |  | 1282.41 | 500 | 1189.37 | Ductless Heat Pumps Single Family - New Single Head or Multiple Head Idaho |  | New | Single Family |  | -2100.41 | 15 | 2019-10-01 | 2022-03-31 |  |  | Idaho |  |  |  | RTF Approved | 2018-07-18 | ResNewConstructionDuctlessHeatPump_v2_3.xlsm | 0.45 | 0.45 | 9999 | Yes | -355.11 | 0.61 |  | 17 | Standard | No | Per Unit | No
RHVHS13261 | Heating Zone 2 | All Cooling Zones | Residential | HVAC | HVAC System | Ductless Heat Pumps | Single Family - New | Single Head or Multiple Head | MT/WY/NV/CA |  | 2224.77 | 500 | 2063.68 | Ductless Heat Pumps Single Family - New Single Head or Multiple Head MT/WY/NV/CA |  | New | Single Family |  | -2100.41 | 15 | 2019-10-01 | 2022-03-31 |  |  | MT/WY/NV/CA |  |  |  | RTF Approved | 2018-07-18 | ResNewConstructionDuctlessHeatPump_v2_3.xlsm | 0.89 | 0.88 | 9999 | Yes | -200.6 | 1.06 |  | 17 | Standard | No | Per Unit | No
RHVHS13262 | Heating Zone 3 | All Cooling Zones | Residential | HVAC | HVAC System | Ductless Heat Pumps | Single Family - New | Single Head or Multiple Head | MT/WY/NV/CA |  | 1327.75 | 500 | 1231.42 | Ductless Heat Pumps Single Family - New Single Head or Multiple Head MT/WY/NV/CA |  | New | Single Family |  | -2100.41 | 15 | 2019-10-01 | 2022-03-31 |  |  | MT/WY/NV/CA |  |  |  | RTF Approved | 2018-07-18 | ResNewConstructionDuctlessHeatPump_v2_3.xlsm | 0.47 | 0.46 | 9999 | Yes | -339.51 | 0.63 |  | 17 | Standard | No | Per Unit | No
RHVHS13267 | Heating Zone 2 | All Cooling Zones | Residential | HVAC | HVAC System | Ground-Source Heat Pumps | Single Family - Existing | Heat Pump Upgrade - Compressor Portion Only | Baseline: Ground Source Heat Pump |  | 1050.56 | 500 | 974.21 | Ground-Source Heat Pumps Single Family - Existing Heat Pump Upgrade - Compressor Portion Only Baseline: Ground Source Heat Pump |  | Existing | Single Family |  | 81 | 15 | 2023-10-01 |  | per Unit | ENERGY STAR |  |  |  |  | RTF Approved | 2023-01-31 | ResSF&MHExistingHVAC_v7_1 | 0.37 | 0.36 | 16.7 | Yes | -54 | 0.5 |  | 10 | Standard | No | Per Unit | No
RHVHS13267 | Heating Zone 2 | All Cooling Zones | Residential | HVAC | HVAC System | Ground-Source Heat Pumps with PTCS | Single Family - Existing | Heat Pump Upgrade - Compressor Portion Only | Baseline: Ground Source Heat Pump |  | 1050.56 | 500 | 974.21 | Ground-Source Heat Pumps with PTCS Single Family - Existing Heat Pump Upgrade - Compressor Portion Only Baseline: Ground Source Heat Pump |  | Existing | Single Family |  | 81 | 15 | 2019-10-01 | 2023-09-30 |  | ENERGY STAR |  |  |  |  | RTF Approved | 2015-11-10 | ResSFExistingHVAC_v3_2.xlsm | 0.37 | 0.36 | 16.7 | Yes | -54 | 0.5 |  | 11 | Standard | Yes | Per Unit | No
RHVHS13268 | Heating Zone 3 | All Cooling Zones | Residential | HVAC | HVAC System | Ground-Source Heat Pumps | Single Family - Existing | Heat Pump Upgrade - Compressor Portion Only | Baseline: Ground Source Heat Pump |  | 1163.25 | 500 | 1077.51 | Ground-Source Heat Pumps Single Family - Existing Heat Pump Upgrade - Compressor Portion Only Baseline: Ground Source Heat Pump |  | Existing | Single Family |  | 81 | 15 | 2023-10-01 |  | per Unit | ENERGY STAR |  |  |  |  | RTF Approved | 2023-01-31 | ResSF&MHExistingHVAC_v7_1 | 0.41 | 0.4 | 18.5 | Yes | -55.4 | 0.55 |  | 10 | Standard | No | Per Unit | No
RHVHS13268 | Heating Zone 3 | All Cooling Zones | Residential | HVAC | HVAC System | Ground-Source Heat Pumps with PTCS | Single Family - Existing | Heat Pump Upgrade - Compressor Portion Only | Baseline: Ground Source Heat Pump |  | 1163.25 | 500 | 1077.51 | Ground-Source Heat Pumps with PTCS Single Family - Existing Heat Pump Upgrade - Compressor Portion Only Baseline: Ground Source Heat Pump |  | Existing | Single Family |  | 81 | 15 | 2019-10-01 | 2023-09-30 |  | ENERGY STAR |  |  |  |  | RTF Approved | 2015-11-10 | ResSFExistingHVAC_v3_2.xlsm | 0.41 | 0.4 | 18.5 | Yes | -55.4 | 0.55 |  | 11 | Standard | Yes | Per Unit | No
RHVHS13655 | Heating Zone 1 | Cooling Zone 1 | Residential | HVAC | HVAC System | Ductless Heat Pumps | Single Family - Existing | Upgrade | Baseline: Ductless Heat Pump |  | 100.35 | 100 | 93.14 | Ductless Heat Pumps Single Family - Existing Upgrade Baseline: Ductless Heat Pump |  | Existing | Single Family |  | 3953.13 | 15 | 2017-10-01 | 2023-09-30 |  | HSPF 11.0 or greater |  |  |  | Ductless Heat Pump | RTF Approved | 2016-07-18 | ResSFExistingHVAC_v4_1.xlsm | 0.04 | 0.04 | 0.22 | No | 3496.16 | 0.05 |  | 17 | Standard | No | Per Unit | No
RHVHS13656 | Heating Zone 2 | Cooling Zone 1 | Residential | HVAC | HVAC System | Ductless Heat Pumps | Single Family - Existing | Upgrade | Baseline: Ductless Heat Pump |  | 125.17 | 100 | 116.15 | Ductless Heat Pumps Single Family - Existing Upgrade Baseline: Ductless Heat Pump |  | Existing | Single Family |  | 3751.47 | 15 | 2017-10-01 | 2023-09-30 |  | HSPF 11.0 or greater |  |  |  | Ductless Heat Pump | RTF Approved | 2016-07-18 | ResSFExistingHVAC_v4_1.xlsm | 0.04 | 0.04 | 0.22 | No | 2698.52 | 0.06 |  | 17 | Standard | No | Per Unit | No
RHVHS13657 | Heating Zone 3 | Cooling Zone 1 | Residential | HVAC | HVAC System | Ductless Heat Pumps | Single Family - Existing | Upgrade | Baseline: Ductless Heat Pump |  | 107.19 | 100 | 99.49 | Ductless Heat Pumps Single Family - Existing Upgrade Baseline: Ductless Heat Pump |  | Existing | Single Family |  | 3530.06 | 15 | 2017-10-01 | 2023-09-30 |  | HSPF 11.0 or greater |  |  |  | Ductless Heat Pump | RTF Approved | 2016-07-18 | ResSFExistingHVAC_v4_1.xlsm | 0.04 | 0.04 | 0.44 | No | 2116.55 | 0.05 |  | 17 | Standard | No | Per Unit | No
RHVHS13658 | Heating Zone 1 | Cooling Zone 2 | Residential | HVAC | HVAC System | Ductless Heat Pumps | Single Family - Existing | Upgrade | Baseline: Ductless Heat Pump |  | 100.35 | 100 | 93.14 | Ductless Heat Pumps Single Family - Existing Upgrade Baseline: Ductless Heat Pump |  | Existing | Single Family |  | 3755.02 | 15 | 2017-10-01 | 2023-09-30 |  | HSPF 11.0 or greater |  |  |  | Ductless Heat Pump | RTF Approved | 2016-07-18 | ResSFExistingHVAC_v4_1.xlsm | 0.04 | 0.04 | 0.24 | No | 3274.53 | 0.05 |  | 17 | Standard | No | Per Unit | No
RHVHS13659 | Heating Zone 2 | Cooling Zone 2 | Residential | HVAC | HVAC System | Ductless Heat Pumps | Single Family - Existing | Upgrade | Baseline: Ductless Heat Pump |  | 125.17 | 100 | 116.15 | Ductless Heat Pumps Single Family - Existing Upgrade Baseline: Ductless Heat Pump |  | Existing | Single Family |  | 3553.36 | 15 | 2017-10-01 | 2023-09-30 |  | HSPF 11.0 or greater |  |  |  | Ductless Heat Pump | RTF Approved | 2016-07-18 | ResSFExistingHVAC_v4_1.xlsm | 0.04 | 0.04 | 0.23 | No | 2520.84 | 0.06 |  | 17 | Standard | No | Per Unit | No
RHVHS13660 | Heating Zone 3 | Cooling Zone 2 | Residential | HVAC | HVAC System | Ductless Heat Pumps | Single Family - Existing | Upgrade | Baseline: Ductless Heat Pump |  | 107.19 | 100 | 99.49 | Ductless Heat Pumps Single Family - Existing Upgrade Baseline: Ductless Heat Pump |  | Existing | Single Family |  | 3331.95 | 15 | 2017-10-01 | 2023-09-30 |  | HSPF 11.0 or greater |  |  |  | Ductless Heat Pump | RTF Approved | 2016-07-18 | ResSFExistingHVAC_v4_1.xlsm | 0.04 | 0.04 | 0.47 | No | 1909.06 | 0.05 |  | 17 | Standard | No | Per Unit | No
RHVHS13661 | Heating Zone 1 | Cooling Zone 3 | Residential | HVAC | HVAC System | Ductless Heat Pumps | Single Family - Existing | Upgrade | Baseline: Ductless Heat Pump |  | 100.35 | 100 | 93.14 | Ductless Heat Pumps Single Family - Existing Upgrade Baseline: Ductless Heat Pump |  | Existing | Single Family |  | 3566.45 | 15 | 2017-10-01 | 2023-09-30 |  | HSPF 11.0 or greater |  |  |  | Ductless Heat Pump | RTF Approved | 2016-07-18 | ResSFExistingHVAC_v4_1.xlsm | 0.04 | 0.04 | 0.25 | No | 3063.58 | 0.05 |  | 17 | Standard | No | Per Unit | No
RHVHS13662 | Heating Zone 2 | Cooling Zone 3 | Residential | HVAC | HVAC System | Ductless Heat Pumps | Single Family - Existing | Upgrade | Baseline: Ductless Heat Pump |  | 125.17 | 100 | 116.15 | Ductless Heat Pumps Single Family - Existing Upgrade Baseline: Ductless Heat Pump |  | Existing | Single Family |  | 3364.8 | 15 | 2017-10-01 | 2023-09-30 |  | HSPF 11.0 or greater |  |  |  | Ductless Heat Pump | RTF Approved | 2016-07-18 | ResSFExistingHVAC_v4_1.xlsm | 0.04 | 0.04 | 0.24 | No | 2351.71 | 0.06 |  | 17 | Standard | No | Per Unit | No
RHVHS13663 | Heating Zone 3 | Cooling Zone 3 | Residential | HVAC | HVAC System | Ductless Heat Pumps | Single Family - Existing | Upgrade | Baseline: Ductless Heat Pump |  | 107.19 | 100 | 99.49 | Ductless Heat Pumps Single Family - Existing Upgrade Baseline: Ductless Heat Pump |  | Existing | Single Family |  | 3143.39 | 15 | 2017-10-01 | 2023-09-30 |  | HSPF 11.0 or greater |  |  |  | Ductless Heat Pump | RTF Approved | 2016-07-18 | ResSFExistingHVAC_v4_1.xlsm | 0.04 | 0.04 | 0.5 | No | 1711.56 | 0.05 |  | 17 | Standard | No | Per Unit | No
RHVHS13664 | Heating Zone 1 | Cooling Zone 1 | Residential | HVAC | HVAC System | Ductless Heat Pumps | Manufactured Home - Existing | Upgrade | Baseline: Ductless Heat Pump |  | 100.35 | 100 | 93.14 | Ductless Heat Pumps Manufactured Home - Existing Upgrade Baseline: Ductless Heat Pump |  | Existing | Single Family |  | 3953.13 | 15 | 2017-10-01 | 2023-09-30 |  | HSPF 11.0 or greater |  |  |  | Ductless Heat Pump | RTF Approved | 2016-07-18 | ResMHExistingZonalDHP_v2_1.xlsm | 0.04 | 0.04 | 0.22 | No | 3496.16 | 0.05 |  | 17 | Standard | No | Per Unit | No
RHVHS13665 | Heating Zone 2 | Cooling Zone 1 | Residential | HVAC | HVAC System | Ductless Heat Pumps | Manufactured Home - Existing | Upgrade | Baseline: Ductless Heat Pump |  | 125.17 | 100 | 116.15 | Ductless Heat Pumps Manufactured Home - Existing Upgrade Baseline: Ductless Heat Pump |  | Existing | Single Family |  | 3751.47 | 15 | 2017-10-01 | 2023-09-30 |  | HSPF 11.0 or greater |  |  |  | Ductless Heat Pump | RTF Approved | 2016-07-18 | ResMHExistingZonalDHP_v2_1.xlsm | 0.04 | 0.04 | 0.22 | No | 2698.52 | 0.06 |  | 17 | Standard | No | Per Unit | No
RHVHS13666 | Heating Zone 3 | Cooling Zone 1 | Residential | HVAC | HVAC System | Ductless Heat Pumps | Manufactured Home - Existing | Upgrade | Baseline: Ductless Heat Pump |  | 107.19 | 100 | 99.49 | Ductless Heat Pumps Manufactured Home - Existing Upgrade Baseline: Ductless Heat Pump |  | Existing | Single Family |  | 3530.06 | 15 | 2017-10-01 | 2023-09-30 |  | HSPF 11.0 or greater |  |  |  | Ductless Heat Pump | RTF Approved | 2016-07-18 | ResMHExistingZonalDHP_v2_1.xlsm | 0.04 | 0.04 | 0.44 | No | 2116.55 | 0.05 |  | 17 | Standard | No | Per Unit | No
RHVHS13667 | Heating Zone 1 | Cooling Zone 2 | Residential | HVAC | HVAC System | Ductless Heat Pumps | Manufactured Home - Existing | Upgrade | Baseline: Ductless Heat Pump |  | 100.35 | 100 | 93.14 | Ductless Heat Pumps Manufactured Home - Existing Upgrade Baseline: Ductless Heat Pump |  | Existing | Single Family |  | 3755.02 | 15 | 2017-10-01 | 2023-09-30 |  | HSPF 11.0 or greater |  |  |  | Ductless Heat Pump | RTF Approved | 2016-07-18 | ResMHExistingZonalDHP_v2_1.xlsm | 0.04 | 0.04 | 0.24 | No | 3274.53 | 0.05 |  | 17 | Standard | No | Per Unit | No
RHVHS13668 | Heating Zone 2 | Cooling Zone 2 | Residential | HVAC | HVAC System | Ductless Heat Pumps | Manufactured Home - Existing | Upgrade | Baseline: Ductless Heat Pump |  | 125.17 | 100 | 116.15 | Ductless Heat Pumps Manufactured Home - Existing Upgrade Baseline: Ductless Heat Pump |  | Existing | Single Family |  | 3553.36 | 15 | 2017-10-01 | 2023-09-30 |  | HSPF 11.0 or greater |  |  |  | Ductless Heat Pump | RTF Approved | 2016-07-18 | ResMHExistingZonalDHP_v2_1.xlsm | 0.04 | 0.04 | 0.23 | No | 2520.84 | 0.06 |  | 17 | Standard | No | Per Unit | No
RHVHS13669 | Heating Zone 3 | Cooling Zone 2 | Residential | HVAC | HVAC System | Ductless Heat Pumps | Manufactured Home - Existing | Upgrade | Baseline: Ductless Heat Pump |  | 107.19 | 100 | 99.49 | Ductless Heat Pumps Manufactured Home - Existing Upgrade Baseline: Ductless Heat Pump |  | Existing | Single Family |  | 3331.95 | 15 | 2017-10-01 | 2023-09-30 |  | HSPF 11.0 or greater |  |  |  | Ductless Heat Pump | RTF Approved | 2016-07-18 | ResMHExistingZonalDHP_v2_1.xlsm | 0.04 | 0.04 | 0.47 | No | 1909.06 | 0.05 |  | 17 | Standard | No | Per Unit | No
RHVHS13670 | Heating Zone 1 | Cooling Zone 3 | Residential | HVAC | HVAC System | Ductless Heat Pumps | Manufactured Home - Existing | Upgrade | Baseline: Ductless Heat Pump |  | 100.35 | 100 | 93.14 | Ductless Heat Pumps Manufactured Home - Existing Upgrade Baseline: Ductless Heat Pump |  | Existing | Single Family |  | 3566.45 | 15 | 2017-10-01 | 2023-09-30 |  | HSPF 11.0 or greater |  |  |  | Ductless Heat Pump | RTF Approved | 2016-07-18 | ResMHExistingZonalDHP_v2_1.xlsm | 0.04 | 0.04 | 0.25 | No | 3063.58 | 0.05 |  | 17 | Standard | No | Per Unit | No
RHVHS13671 | Heating Zone 2 | Cooling Zone 3 | Residential | HVAC | HVAC System | Ductless Heat Pumps | Manufactured Home - Existing | Upgrade | Baseline: Ductless Heat Pump |  | 125.17 | 100 | 116.15 | Ductless Heat Pumps Manufactured Home - Existing Upgrade Baseline: Ductless Heat Pump |  | Existing | Single Family |  | 3364.8 | 15 | 2017-10-01 | 2023-09-30 |  | HSPF 11.0 or greater |  |  |  | Ductless Heat Pump | RTF Approved | 2016-07-18 | ResMHExistingZonalDHP_v2_1.xlsm | 0.04 | 0.04 | 0.24 | No | 2351.71 | 0.06 |  | 17 | Standard | No | Per Unit | No
RHVHS13672 | Heating Zone 3 | Cooling Zone 3 | Residential | HVAC | HVAC System | Ductless Heat Pumps | Manufactured Home - Existing | Upgrade | Baseline: Ductless Heat Pump |  | 107.19 | 100 | 99.49 | Ductless Heat Pumps Manufactured Home - Existing Upgrade Baseline: Ductless Heat Pump |  | Existing | Single Family |  | 3143.39 | 15 | 2017-10-01 | 2023-09-30 |  | HSPF 11.0 or greater |  |  |  | Ductless Heat Pump | RTF Approved | 2016-07-18 | ResMHExistingZonalDHP_v2_1.xlsm | 0.04 | 0.04 | 0.5 | No | 1711.56 | 0.05 |  | 17 | Standard | No | Per Unit | No
RHVHS13725 | Heating Zone 1 | All Cooling Zones | Residential | HVAC | HVAC System | Air Source Heat Pumps without PTCS | Single Family - Existing | Conversion of Electric FAF to Heat Pump | Baseline: Electric Forced Air Furnace w/ Air Conditioning |  | 4919.92 | 800 | 4565.94 | Air Source Heat Pumps without PTCS Single Family - Existing Conversion of Electric FAF to Heat Pump Baseline: Electric Forced Air Furnace w/ Air Conditioning |  | Existing | Single Family |  | 6453.87 | 15 | 2022-04-01 | 2023-09-30 |  | SEER/HSPF 14/9.0 |  |  |  | Electric Forced Air Furnace w/ Air Conditioning | RTF Approved | 2015-11-10 | ResSFExistingHVAC_v3_2.xlsm | 1.49 | 1.48 | 1.07 | Yes | 53.04 | 0.01 |  | 13 | Standard | No | Per Unit | No
RHVHS13725 | Heating Zone 1 | All Cooling Zones | Residential | HVAC | HVAC System | Air Source Heat Pumps without PTCS | Single Family - Existing | Conversion of Electric FAF to Heat Pump | Baseline: Electric Forced Air Furnace w/ Air Conditioning |  | 6935.63 | 800 | 6436.88 | Air Source Heat Pumps without PTCS Single Family - Existing Conversion of Electric FAF to Heat Pump Baseline: Electric Forced Air Furnace w/ Air Conditioning |  | Existing | Single Family |  | 3766.12 | 15 | 2018-10-01 | 2022-03-31 |  | SEER/HSPF 14/9.0 |  |  |  | Electric Forced Air Furnace w/ Air Conditioning | RTF Approved | 2015-11-10 | ResSFExistingHVAC_v3_2.xlsm | 2.53 | 2.51 | 2.55 | Yes | -31.89 | 3.29 |  | 13 | Standard | No | Per Unit | No
RHVHS13726 | Heating Zone 2 | All Cooling Zones | Residential | HVAC | HVAC System | Air Source Heat Pumps without PTCS | Single Family - Existing | Conversion of Electric FAF to Heat Pump | Baseline: Electric Forced Air Furnace w/ Air Conditioning |  | 3060.55 | 800 | 2842.34 | Air Source Heat Pumps without PTCS Single Family - Existing Conversion of Electric FAF to Heat Pump Baseline: Electric Forced Air Furnace w/ Air Conditioning |  | Existing | Single Family |  | 6250.71 | 15 | 2022-04-01 | 2023-09-30 |  | SEER/HSPF 14/9.0 |  |  |  | Electric Forced Air Furnace w/ Air Conditioning | RTF Approved | 2015-11-10 | ResSFExistingHVAC_v3_2.xlsm | 0.83 | 0.82 | 0.68 | No | 107.87 | 0.01 |  | 13 | Standard | No | Per Unit | No
RHVHS13726 | Heating Zone 2 | All Cooling Zones | Residential | HVAC | HVAC System | Air Source Heat Pumps without PTCS | Single Family - Existing | Conversion of Electric FAF to Heat Pump | Baseline: Electric Forced Air Furnace w/ Air Conditioning |  | 6660.21 | 800 | 6180.12 | Air Source Heat Pumps without PTCS Single Family - Existing Conversion of Electric FAF to Heat Pump Baseline: Electric Forced Air Furnace w/ Air Conditioning |  | Existing | Single Family |  | 3528.03 | 15 | 2018-10-01 | 2022-03-31 |  | SEER/HSPF 14/9.0 |  |  |  | Electric Forced Air Furnace w/ Air Conditioning | RTF Approved | 2015-11-10 | ResSFExistingHVAC_v3_2.xlsm | 2.12 | 2.11 | 2.41 | Yes | -20.68 | 3.16 |  | 13 | Standard | No | Per Unit | No
RHVHS13727 | Heating Zone 3 | All Cooling Zones | Residential | HVAC | HVAC System | Air Source Heat Pumps without PTCS | Single Family - Existing | Conversion of Electric FAF to Heat Pump | Baseline: Electric Forced Air Furnace w/ Air Conditioning |  | 3058.57 | 800 | 2842.34 | Air Source Heat Pumps without PTCS Single Family - Existing Conversion of Electric FAF to Heat Pump Baseline: Electric Forced Air Furnace w/ Air Conditioning |  | Existing | Single Family |  | 6250.71 | 15 | 2022-04-01 | 2023-09-30 |  | SEER/HSPF 14/9.0 |  |  |  | Electric Forced Air Furnace w/ Air Conditioning | RTF Approved | 2015-11-10 | ResSFExistingHVAC_v3_2.xlsm | 0.72 | 0.71 | 0.65 | No | 112.71 | 0.01 |  | 13 | Standard | No | Per Unit | No
RHVHS13727 | Heating Zone 3 | All Cooling Zones | Residential | HVAC | HVAC System | Air Source Heat Pumps without PTCS | Single Family - Existing | Conversion of Electric FAF to Heat Pump | Baseline: Electric Forced Air Furnace w/ Air Conditioning |  | 5907.79 | 800 | 5483.27 | Air Source Heat Pumps without PTCS Single Family - Existing Conversion of Electric FAF to Heat Pump Baseline: Electric Forced Air Furnace w/ Air Conditioning |  | Existing | Single Family |  | 3511.15 | 15 | 2018-10-01 | 2022-03-31 |  | SEER/HSPF 14/9.0 |  |  |  | Electric Forced Air Furnace w/ Air Conditioning | RTF Approved | 2015-11-10 | ResSFExistingHVAC_v3_2.xlsm | 1.67 | 1.66 | 2.04 | Yes | -7.07 | 2.81 |  | 13 | Standard | No | Per Unit | No
RHVHS13728 | Heating Zone 1 | All Cooling Zones | Residential | HVAC | HVAC System | Air Source Heat Pumps without PTCS | Single Family - Existing | Conversion of Electric FAF to Heat Pump | Baseline: Electric Forced Air Furnace w/o Air Conditioning |  | 4600.3 | 800 | 4267.75 | Air Source Heat Pumps without PTCS Single Family - Existing Conversion of Electric FAF to Heat Pump Baseline: Electric Forced Air Furnace w/o Air Conditioning |  | Existing | Single Family |  | 4692.1 | 15 | 2022-04-01 | 2023-09-30 |  | SEER/HSPF 14/9.0 |  |  |  | Electric Forced Air Furnace w/o Air Conditioning | RTF Approved | 2015-11-10 | ResSFExistingHVAC_v3_2.xlsm | 1.49 | 1.48 | 1.31 | Yes | 33.39 | 0.02 |  | 13 | Standard | No | Per Unit | No
RHVHS13728 | Heating Zone 1 | Cooling Zone 1 | Residential | HVAC | HVAC System | Air Source Heat Pumps without PTCS | Single Family - Existing | Conversion of Electric FAF to Heat Pump | Baseline: Electric Forced Air Furnace w/o Air Conditioning |  | 6557.85 | 800 | 6084.43 | Air Source Heat Pumps without PTCS Single Family - Existing Conversion of Electric FAF to Heat Pump Baseline: Electric Forced Air Furnace w/o Air Conditioning |  | Existing | Single Family |  | 5956.59 | 15 | 2018-10-01 | 2022-03-31 |  | SEER/HSPF 14/9.0 |  |  |  | Electric Forced Air Furnace w/o Air Conditioning | RTF Approved | 2015-11-10 | ResSFExistingHVAC_v3_2.xlsm | 2.53 | 2.51 | 1.63 | Yes | -2.33 | 3.11 |  | 13 | Standard | No | Per Unit | No
RHVHS13729 | Heating Zone 1 | Cooling Zone 2 | Residential | HVAC | HVAC System | Air Source Heat Pumps without PTCS | Single Family - Existing | Conversion of Electric FAF to Heat Pump | Baseline: Electric Forced Air Furnace w/o Air Conditioning |  | 6700.7 | 800 | 6217.7 | Air Source Heat Pumps without PTCS Single Family - Existing Conversion of Electric FAF to Heat Pump Baseline: Electric Forced Air Furnace w/o Air Conditioning |  | Existing | Single Family |  | 4761.55 | 15 | 2018-10-01 | 2022-03-31 |  | SEER/HSPF 14/9.0 |  |  |  | Electric Forced Air Furnace w/o Air Conditioning | RTF Approved | 2015-11-10 | ResSFExistingHVAC_v3_2.xlsm | 2.53 | 2.51 | 2.03 | Yes | -19.87 | 3.18 |  | 13 | Standard | No | Per Unit | No
RHVHS13730 | Heating Zone 1 | Cooling Zone 3 | Residential | HVAC | HVAC System | Air Source Heat Pumps without PTCS | Single Family - Existing | Conversion of Electric FAF to Heat Pump | Baseline: Electric Forced Air Furnace w/o Air Conditioning |  | 6935.63 | 800 | 6436.88 | Air Source Heat Pumps without PTCS Single Family - Existing Conversion of Electric FAF to Heat Pump Baseline: Electric Forced Air Furnace w/o Air Conditioning |  | Existing | Single Family |  | 3766.12 | 15 | 2018-10-01 | 2022-03-31 |  | SEER/HSPF 14/9.0 |  |  |  | Electric Forced Air Furnace w/o Air Conditioning | RTF Approved | 2015-11-10 | ResSFExistingHVAC_v3_2.xlsm | 2.53 | 2.51 | 2.55 | Yes | -31.89 | 3.29 |  | 13 | Standard | No | Per Unit | No
RHVHS13731 | Heating Zone 2 | All Cooling Zones | Residential | HVAC | HVAC System | Air Source Heat Pumps without PTCS | Single Family - Existing | Conversion of Electric FAF to Heat Pump | Baseline: Electric Forced Air Furnace w/o Air Conditioning |  | 2643.9 | 800 | 2453.63 | Air Source Heat Pumps without PTCS Single Family - Existing Conversion of Electric FAF to Heat Pump Baseline: Electric Forced Air Furnace w/o Air Conditioning |  | Existing | Single Family |  | 4359.17 | 15 | 2022-04-01 | 2023-09-30 |  | SEER/HSPF 14/9.0 |  |  |  | Electric Forced Air Furnace w/o Air Conditioning | RTF Approved | 2015-11-10 | ResSFExistingHVAC_v3_2.xlsm | 0.83 | 0.82 | 0.81 | No | 88.8 | 0.01 |  | 13 | Standard | No | Per Unit | No
RHVHS13731 | Heating Zone 2 | Cooling Zone 1 | Residential | HVAC | HVAC System | Air Source Heat Pumps without PTCS | Single Family - Existing | Conversion of Electric FAF to Heat Pump | Baseline: Electric Forced Air Furnace w/o Air Conditioning |  | 6282.43 | 800 | 5827.67 | Air Source Heat Pumps without PTCS Single Family - Existing Conversion of Electric FAF to Heat Pump Baseline: Electric Forced Air Furnace w/o Air Conditioning |  | Existing | Single Family |  | 5711.5 | 15 | 2018-10-01 | 2022-03-31 |  | SEER/HSPF 14/9.0 |  |  |  | Electric Forced Air Furnace w/o Air Conditioning | RTF Approved | 2015-11-10 | ResSFExistingHVAC_v3_2.xlsm | 2.12 | 2.11 | 1.51 | Yes | 10.73 | 2.98 |  | 13 | Standard | No | Per Unit | No
RHVHS13732 | Heating Zone 2 | Cooling Zone 2 | Residential | HVAC | HVAC System | Air Source Heat Pumps without PTCS | Single Family - Existing | Conversion of Electric FAF to Heat Pump | Baseline: Electric Forced Air Furnace w/o Air Conditioning |  | 6425.28 | 800 | 5960.94 | Air Source Heat Pumps without PTCS Single Family - Existing Conversion of Electric FAF to Heat Pump Baseline: Electric Forced Air Furnace w/o Air Conditioning |  | Existing | Single Family |  | 4519.59 | 15 | 2018-10-01 | 2022-03-31 |  | SEER/HSPF 14/9.0 |  |  |  | Electric Forced Air Furnace w/o Air Conditioning | RTF Approved | 2015-11-10 | ResSFExistingHVAC_v3_2.xlsm | 2.12 | 2.11 | 1.89 | Yes | -7.8 | 3.05 |  | 13 | Standard | No | Per Unit | No
RHVHS13733 | Heating Zone 2 | Cooling Zone 3 | Residential | HVAC | HVAC System | Air Source Heat Pumps without PTCS | Single Family - Existing | Conversion of Electric FAF to Heat Pump | Baseline: Electric Forced Air Furnace w/o Air Conditioning |  | 6660.21 | 800 | 6180.12 | Air Source Heat Pumps without PTCS Single Family - Existing Conversion of Electric FAF to Heat Pump Baseline: Electric Forced Air Furnace w/o Air Conditioning |  | Existing | Single Family |  | 3528.03 | 15 | 2018-10-01 | 2022-03-31 |  | SEER/HSPF 14/9.0 |  |  |  | Electric Forced Air Furnace w/o Air Conditioning | RTF Approved | 2015-11-10 | ResSFExistingHVAC_v3_2.xlsm | 2.12 | 2.11 | 2.41 | Yes | -20.68 | 3.16 |  | 13 | Standard | No | Per Unit | No
RHVHS13734 | Heating Zone 3 | All Cooling Zones | Residential | HVAC | HVAC System | Air Source Heat Pumps without PTCS | Single Family - Existing | Conversion of Electric FAF to Heat Pump | Baseline: Electric Forced Air Furnace w/o Air Conditioning |  | 2641.92 | 800 | 2453.63 | Air Source Heat Pumps without PTCS Single Family - Existing Conversion of Electric FAF to Heat Pump Baseline: Electric Forced Air Furnace w/o Air Conditioning |  | Existing | Single Family |  | 4359.17 | 15 | 2022-04-01 | 2023-09-30 |  | SEER/HSPF 14/9.0 |  |  |  | Electric Forced Air Furnace w/o Air Conditioning | RTF Approved | 2015-11-10 | ResSFExistingHVAC_v3_2.xlsm | 0.72 | 0.71 | 0.76 | No | 95.3 | 0.01 |  | 13 | Standard | No | Per Unit | No
RHVHS13734 | Heating Zone 3 | Cooling Zone 1 | Residential | HVAC | HVAC System | Air Source Heat Pumps without PTCS | Single Family - Existing | Conversion of Electric FAF to Heat Pump | Baseline: Electric Forced Air Furnace w/o Air Conditioning |  | 5530.01 | 800 | 5130.83 | Air Source Heat Pumps without PTCS Single Family - Existing Conversion of Electric FAF to Heat Pump Baseline: Electric Forced Air Furnace w/o Air Conditioning |  | Existing | Single Family |  | 5681.65 | 15 | 2018-10-01 | 2022-03-31 |  | SEER/HSPF 14/9.0 |  |  |  | Electric Forced Air Furnace w/o Air Conditioning | RTF Approved | 2015-11-10 | ResSFExistingHVAC_v3_2.xlsm | 1.67 | 1.66 | 1.28 | Yes | 29.29 | 2.63 |  | 13 | Standard | No | Per Unit | No
RHVHS13735 | Heating Zone 3 | Cooling Zone 2 | Residential | HVAC | HVAC System | Air Source Heat Pumps without PTCS | Single Family - Existing | Conversion of Electric FAF to Heat Pump | Baseline: Electric Forced Air Furnace w/o Air Conditioning |  | 5672.85 | 800 | 5264.1 | Air Source Heat Pumps without PTCS Single Family - Existing Conversion of Electric FAF to Heat Pump Baseline: Electric Forced Air Furnace w/o Air Conditioning |  | Existing | Single Family |  | 4495.55 | 15 | 2018-10-01 | 2022-03-31 |  | SEER/HSPF 14/9.0 |  |  |  | Electric Forced Air Furnace w/o Air Conditioning | RTF Approved | 2015-11-10 | ResSFExistingHVAC_v3_2.xlsm | 1.67 | 1.66 | 1.61 | Yes | 7.95 | 2.69 |  | 13 | Standard | No | Per Unit | No
RHVHS13736 | Heating Zone 3 | Cooling Zone 3 | Residential | HVAC | HVAC System | Air Source Heat Pumps without PTCS | Single Family - Existing | Conversion of Electric FAF to Heat Pump | Baseline: Electric Forced Air Furnace w/o Air Conditioning |  | 5907.79 | 800 | 5483.27 | Air Source Heat Pumps without PTCS Single Family - Existing Conversion of Electric FAF to Heat Pump Baseline: Electric Forced Air Furnace w/o Air Conditioning |  | Existing | Single Family |  | 3511.15 | 15 | 2018-10-01 | 2022-03-31 |  | SEER/HSPF 14/9.0 |  |  |  | Electric Forced Air Furnace w/o Air Conditioning | RTF Approved | 2015-11-10 | ResSFExistingHVAC_v3_2.xlsm | 1.67 | 1.66 | 2.04 | Yes | -7.07 | 2.81 |  | 13 | Standard | No | Per Unit | No
RHVHS13737 | Heating Zone 1 | All Cooling Zones | Residential | HVAC | HVAC System | Variable Speed Heat Pumps without PTCS | Single Family - Existing | Conversion of Electric FAF to Heat Pump | Baseline: Electric Forced Air Furnace w/ Air Conditioning |  | 5442.44 | 1000 | 5055.51 | Variable Speed Heat Pumps without PTCS Single Family - Existing Conversion of Electric FAF to Heat Pump Baseline: Electric Forced Air Furnace w/ Air Conditioning |  | Existing | Single Family |  | 9054.17 | 15 | 2022-04-01 | 2023-09-30 |  | SEER/HSPF 14/9.0 |  |  |  | Electric Forced Air Furnace w/ Air Conditioning | RTF Approved | 2015-11-10 | ResSFExistingHVAC_v3_2.xlsm | 2.67 | 2.65 | 1.12 | Yes | 43.5 | 3.5 |  | 10 | Standard | No | Per Unit | No
RHVHS13737 | Heating Zone 1 | All Cooling Zones | Residential | HVAC | HVAC System | Variable Speed Heat Pumps without PTCS | Single Family - Existing | Conversion of Electric FAF to Heat Pump | Baseline: Electric Forced Air Furnace w/ Air Conditioning |  | 7374.49 | 1000 | 6844.47 | Variable Speed Heat Pumps without PTCS Single Family - Existing Conversion of Electric FAF to Heat Pump Baseline: Electric Forced Air Furnace w/ Air Conditioning |  | Existing | Single Family |  | 9054.17 | 15 | 2018-10-01 | 2022-03-31 |  | SEER/HSPF 14/9.0 |  |  |  | Electric Forced Air Furnace w/ Air Conditioning | RTF Approved | 2015-11-10 | ResSFExistingHVAC_v3_2.xlsm | 2.67 | 2.65 | 1.12 | Yes | 43.5 | 3.5 |  | 10 | Standard | No | Per Unit | No
RHVHS13738 | Heating Zone 2 | All Cooling Zones | Residential | HVAC | HVAC System | Variable Speed Heat Pumps without PTCS | Single Family - Existing | Conversion of Electric FAF to Heat Pump | Baseline: Electric Forced Air Furnace w/ Air Conditioning |  | 3595.13 | 1000 | 3342.24 | Variable Speed Heat Pumps without PTCS Single Family - Existing Conversion of Electric FAF to Heat Pump Baseline: Electric Forced Air Furnace w/ Air Conditioning |  | Existing | Single Family |  | 8816.07 | 15 | 2022-04-01 | 2023-09-30 |  | SEER/HSPF 14/9.0 |  |  |  | Electric Forced Air Furnace w/ Air Conditioning | RTF Approved | 2015-11-10 | ResSFExistingHVAC_v3_2.xlsm | 2.28 | 2.26 | 1.04 | Yes | 55.29 | 3.43 |  | 10 | Standard | No | Per Unit | No
RHVHS13738 | Heating Zone 2 | All Cooling Zones | Residential | HVAC | HVAC System | Variable Speed Heat Pumps without PTCS | Single Family - Existing | Conversion of Electric FAF to Heat Pump | Baseline: Electric Forced Air Furnace w/ Air Conditioning |  | 7222.21 | 1000 | 6701.91 | Variable Speed Heat Pumps without PTCS Single Family - Existing Conversion of Electric FAF to Heat Pump Baseline: Electric Forced Air Furnace w/ Air Conditioning |  | Existing | Single Family |  | 8816.07 | 15 | 2018-10-01 | 2022-03-31 |  | SEER/HSPF 14/9.0 |  |  |  | Electric Forced Air Furnace w/ Air Conditioning | RTF Approved | 2015-11-10 | ResSFExistingHVAC_v3_2.xlsm | 2.28 | 2.26 | 1.04 | Yes | 55.29 | 3.43 |  | 10 | Standard | No | Per Unit | No
RHVHS13739 | Heating Zone 3 | All Cooling Zones | Residential | HVAC | HVAC System | Variable Speed Heat Pumps without PTCS | Single Family - Existing | Conversion of Electric FAF to Heat Pump | Baseline: Electric Forced Air Furnace w/ Air Conditioning |  | 3594.18 | 1000 | 3342.24 | Variable Speed Heat Pumps without PTCS Single Family - Existing Conversion of Electric FAF to Heat Pump Baseline: Electric Forced Air Furnace w/ Air Conditioning |  | Existing | Single Family |  | 8799.19 | 15 | 2022-04-01 | 2023-09-30 |  | SEER/HSPF 14/9.0 |  |  |  | Electric Forced Air Furnace w/ Air Conditioning | RTF Approved | 2015-11-10 | ResSFExistingHVAC_v3_2.xlsm | 1.87 | 1.85 | 0.91 | No | 72.83 | 3.16 |  | 10 | Standard | No | Per Unit | No
RHVHS13739 | Heating Zone 3 | All Cooling Zones | Residential | HVAC | HVAC System | Variable Speed Heat Pumps without PTCS | Single Family - Existing | Conversion of Electric FAF to Heat Pump | Baseline: Electric Forced Air Furnace w/ Air Conditioning |  | 6659.82 | 1000 | 6181.55 | Variable Speed Heat Pumps without PTCS Single Family - Existing Conversion of Electric FAF to Heat Pump Baseline: Electric Forced Air Furnace w/ Air Conditioning |  | Existing | Single Family |  | 8799.19 | 15 | 2018-10-01 | 2022-03-31 |  | SEER/HSPF 14/9.0 |  |  |  | Electric Forced Air Furnace w/ Air Conditioning | RTF Approved | 2015-11-10 | ResSFExistingHVAC_v3_2.xlsm | 1.87 | 1.85 | 0.91 | No | 72.83 | 3.16 |  | 10 | Standard | No | Per Unit | No
RHVHS13740 | Heating Zone 1 | All Cooling Zones | Residential | HVAC | HVAC System | Variable Speed Heat Pumps without PTCS | Single Family - Existing | Conversion of Electric FAF to Heat Pump | Baseline: Electric Forced Air Furnace w/o Air Conditioning |  | 5121.65 | 1000 | 4757.33 | Variable Speed Heat Pumps without PTCS Single Family - Existing Conversion of Electric FAF to Heat Pump Baseline: Electric Forced Air Furnace w/o Air Conditioning |  | Existing | Single Family |  | 11244.63 | 15 | 2022-04-01 | 2023-09-30 |  | SEER/HSPF 14/9.0 |  |  |  | Electric Forced Air Furnace w/o Air Conditioning | RTF Approved | 2015-11-10 | ResSFExistingHVAC_v3_2.xlsm | 2.67 | 2.65 | 0.91 | No | 75.28 | 3.32 |  | 10 | Standard | No | Per Unit | No
RHVHS13740 | Heating Zone 1 | Cooling Zone 1 | Residential | HVAC | HVAC System | Variable Speed Heat Pumps without PTCS | Single Family - Existing | Conversion of Electric FAF to Heat Pump | Baseline: Electric Forced Air Furnace w/o Air Conditioning |  | 6996.71 | 1000 | 6492.02 | Variable Speed Heat Pumps without PTCS Single Family - Existing Conversion of Electric FAF to Heat Pump Baseline: Electric Forced Air Furnace w/o Air Conditioning |  | Existing | Single Family |  | 11244.63 | 15 | 2018-10-01 | 2022-03-31 |  | SEER/HSPF 14/9.0 |  |  |  | Electric Forced Air Furnace w/o Air Conditioning | RTF Approved | 2015-11-10 | ResSFExistingHVAC_v3_2.xlsm | 2.67 | 2.65 | 0.91 | No | 75.28 | 3.32 |  | 10 | Standard | No | Per Unit | No
RHVHS13741 | Heating Zone 1 | Cooling Zone 2 | Residential | HVAC | HVAC System | Variable Speed Heat Pumps without PTCS | Single Family - Existing | Conversion of Electric FAF to Heat Pump | Baseline: Electric Forced Air Furnace w/o Air Conditioning |  | 7212.76 | 1000 | 6693.59 | Variable Speed Heat Pumps without PTCS Single Family - Existing Conversion of Electric FAF to Heat Pump Baseline: Electric Forced Air Furnace w/o Air Conditioning |  | Existing | Single Family |  | 10049.59 | 15 | 2018-10-01 | 2022-03-31 |  | SEER/HSPF 14/9.0 |  |  |  | Electric Forced Air Furnace w/o Air Conditioning | RTF Approved | 2015-11-10 | ResSFExistingHVAC_v3_2.xlsm | 2.67 | 2.65 | 1.02 | Yes | 56.62 | 3.43 |  | 10 | Standard | No | Per Unit | No
RHVHS13742 | Heating Zone 1 | Cooling Zone 3 | Residential | HVAC | HVAC System | Variable Speed Heat Pumps without PTCS | Single Family - Existing | Conversion of Electric FAF to Heat Pump | Baseline: Electric Forced Air Furnace w/o Air Conditioning |  | 7526.31 | 1000 | 6986.11 | Variable Speed Heat Pumps without PTCS Single Family - Existing Conversion of Electric FAF to Heat Pump Baseline: Electric Forced Air Furnace w/o Air Conditioning |  | Existing | Single Family |  | 9054.17 | 15 | 2018-10-01 | 2022-03-31 |  | SEER/HSPF 14/9.0 |  |  |  | Electric Forced Air Furnace w/o Air Conditioning | RTF Approved | 2015-11-10 | ResSFExistingHVAC_v3_2.xlsm | 2.67 | 2.65 | 1.13 | Yes | 42.51 | 3.57 |  | 10 | Standard | No | Per Unit | No
RHVHS13743 | Heating Zone 2 | All Cooling Zones | Residential | HVAC | HVAC System | Variable Speed Heat Pumps without PTCS | Single Family - Existing | Conversion of Electric FAF to Heat Pump | Baseline: Electric Forced Air Furnace w/o Air Conditioning |  | 3176.95 | 1000 | 2953.53 | Variable Speed Heat Pumps without PTCS Single Family - Existing Conversion of Electric FAF to Heat Pump Baseline: Electric Forced Air Furnace w/o Air Conditioning |  | Existing | Single Family |  | 10999.54 | 15 | 2022-04-01 | 2023-09-30 |  | SEER/HSPF 14/9.0 |  |  |  | Electric Forced Air Furnace w/o Air Conditioning | RTF Approved | 2015-11-10 | ResSFExistingHVAC_v3_2.xlsm | 2.28 | 2.26 | 0.84 | No | 88.31 | 3.25 |  | 10 | Standard | No | Per Unit | No
RHVHS13743 | Heating Zone 2 | Cooling Zone 1 | Residential | HVAC | HVAC System | Variable Speed Heat Pumps without PTCS | Single Family - Existing | Conversion of Electric FAF to Heat Pump | Baseline: Electric Forced Air Furnace w/o Air Conditioning |  | 6844.44 | 1000 | 6349.46 | Variable Speed Heat Pumps without PTCS Single Family - Existing Conversion of Electric FAF to Heat Pump Baseline: Electric Forced Air Furnace w/o Air Conditioning |  | Existing | Single Family |  | 10999.54 | 15 | 2018-10-01 | 2022-03-31 |  | SEER/HSPF 14/9.0 |  |  |  | Electric Forced Air Furnace w/o Air Conditioning | RTF Approved | 2015-11-10 | ResSFExistingHVAC_v3_2.xlsm | 2.28 | 2.26 | 0.84 | No | 88.31 | 3.25 |  | 10 | Standard | No | Per Unit | No
RHVHS13744 | Heating Zone 2 | Cooling Zone 2 | Residential | HVAC | HVAC System | Variable Speed Heat Pumps without PTCS | Single Family - Existing | Conversion of Electric FAF to Heat Pump | Baseline: Electric Forced Air Furnace w/o Air Conditioning |  | 7060.49 | 1000 | 6551.03 | Variable Speed Heat Pumps without PTCS Single Family - Existing Conversion of Electric FAF to Heat Pump Baseline: Electric Forced Air Furnace w/o Air Conditioning |  | Existing | Single Family |  | 9807.63 | 15 | 2018-10-01 | 2022-03-31 |  | SEER/HSPF 14/9.0 |  |  |  | Electric Forced Air Furnace w/o Air Conditioning | RTF Approved | 2015-11-10 | ResSFExistingHVAC_v3_2.xlsm | 2.28 | 2.26 | 0.95 | No | 68.91 | 3.35 |  | 10 | Standard | No | Per Unit | No
RHVHS13745 | Heating Zone 2 | Cooling Zone 3 | Residential | HVAC | HVAC System | Variable Speed Heat Pumps without PTCS | Single Family - Existing | Conversion of Electric FAF to Heat Pump | Baseline: Electric Forced Air Furnace w/o Air Conditioning |  | 7374.03 | 1000 | 6843.55 | Variable Speed Heat Pumps without PTCS Single Family - Existing Conversion of Electric FAF to Heat Pump Baseline: Electric Forced Air Furnace w/o Air Conditioning |  | Existing | Single Family |  | 8816.07 | 15 | 2018-10-01 | 2022-03-31 |  | SEER/HSPF 14/9.0 |  |  |  | Electric Forced Air Furnace w/o Air Conditioning | RTF Approved | 2015-11-10 | ResSFExistingHVAC_v3_2.xlsm | 2.28 | 2.26 | 1.05 | Yes | 54.03 | 3.5 |  | 10 | Standard | No | Per Unit | No
RHVHS13746 | Heating Zone 3 | All Cooling Zones | Residential | HVAC | HVAC System | Variable Speed Heat Pumps without PTCS | Single Family - Existing | Conversion of Electric FAF to Heat Pump | Baseline: Electric Forced Air Furnace w/o Air Conditioning |  | 3176 | 1000 | 2953.53 | Variable Speed Heat Pumps without PTCS Single Family - Existing Conversion of Electric FAF to Heat Pump Baseline: Electric Forced Air Furnace w/o Air Conditioning |  | Existing | Single Family |  | 10969.69 | 15 | 2022-04-01 | 2023-09-30 |  | SEER/HSPF 14/9.0 |  |  |  | Electric Forced Air Furnace w/o Air Conditioning | RTF Approved | 2015-11-10 | ResSFExistingHVAC_v3_2.xlsm | 1.87 | 1.85 | 0.74 | No | 109.64 | 2.98 |  | 10 | Standard | No | Per Unit | No
RHVHS13746 | Heating Zone 3 | Cooling Zone 1 | Residential | HVAC | HVAC System | Variable Speed Heat Pumps without PTCS | Single Family - Existing | Conversion of Electric FAF to Heat Pump | Baseline: Electric Forced Air Furnace w/o Air Conditioning |  | 6282.04 | 1000 | 5829.11 | Variable Speed Heat Pumps without PTCS Single Family - Existing Conversion of Electric FAF to Heat Pump Baseline: Electric Forced Air Furnace w/o Air Conditioning |  | Existing | Single Family |  | 10969.69 | 15 | 2018-10-01 | 2022-03-31 |  | SEER/HSPF 14/9.0 |  |  |  | Electric Forced Air Furnace w/o Air Conditioning | RTF Approved | 2015-11-10 | ResSFExistingHVAC_v3_2.xlsm | 1.87 | 1.85 | 0.74 | No | 109.64 | 2.98 |  | 10 | Standard | No | Per Unit | No
RHVHS13747 | Heating Zone 3 | Cooling Zone 2 | Residential | HVAC | HVAC System | Variable Speed Heat Pumps without PTCS | Single Family - Existing | Conversion of Electric FAF to Heat Pump | Baseline: Electric Forced Air Furnace w/o Air Conditioning |  | 6498.09 | 1000 | 6030.67 | Variable Speed Heat Pumps without PTCS Single Family - Existing Conversion of Electric FAF to Heat Pump Baseline: Electric Forced Air Furnace w/o Air Conditioning |  | Existing | Single Family |  | 9783.59 | 15 | 2018-10-01 | 2022-03-31 |  | SEER/HSPF 14/9.0 |  |  |  | Electric Forced Air Furnace w/o Air Conditioning | RTF Approved | 2015-11-10 | ResSFExistingHVAC_v3_2.xlsm | 1.87 | 1.85 | 0.83 | No | 87.94 | 3.09 |  | 10 | Standard | No | Per Unit | No
RHVHS13748 | Heating Zone 3 | Cooling Zone 3 | Residential | HVAC | HVAC System | Variable Speed Heat Pumps without PTCS | Single Family - Existing | Conversion of Electric FAF to Heat Pump | Baseline: Electric Forced Air Furnace w/o Air Conditioning |  | 6811.63 | 1000 | 6323.19 | Variable Speed Heat Pumps without PTCS Single Family - Existing Conversion of Electric FAF to Heat Pump Baseline: Electric Forced Air Furnace w/o Air Conditioning |  | Existing | Single Family |  | 8799.19 | 15 | 2018-10-01 | 2022-03-31 |  | SEER/HSPF 14/9.0 |  |  |  | Electric Forced Air Furnace w/o Air Conditioning | RTF Approved | 2015-11-10 | ResSFExistingHVAC_v3_2.xlsm | 1.87 | 1.85 | 0.92 | No | 71.08 | 3.24 |  | 10 | Standard | No | Per Unit | No
RHVHS13749 | Heating Zone 1 | All Cooling Zones | Residential | HVAC | HVAC System | Air Source Heat Pumps without PTCS | Manufactured Home - Existing | Conversion of Electric FAF to Heat Pump | Baseline: Electric Forced Air Furnace w/ Air Conditioning |  | 4517.69 | 800 | 4192.6 | Air Source Heat Pumps without PTCS Manufactured Home - Existing Conversion of Electric FAF to Heat Pump Baseline: Electric Forced Air Furnace w/ Air Conditioning |  | Existing | Manufactured Home |  | 5829.66 | 15 | 2022-04-01 | 2023-09-30 |  | SEER/HSPF 14/9.0 |  |  |  | Electric Forced Air Furnace w/ Air Conditioning | RTF Approved | 2015-08-18 | ResMHExistingHVAC_v3.xlsm | 1.37 | 1.36 | 1.08 | Yes | 52.4 | 0.01 |  | 13 | Standard | No | Per Unit | No
RHVHS13749 | Heating Zone 1 | All Cooling Zones | Residential | HVAC | HVAC System | Air Source Heat Pumps without PTCS | Manufactured Home - Existing | Conversion of Electric FAF to Heat Pump | Baseline: Electric Forced Air Furnace w/ Air Conditioning |  | 5923.93 | 800 | 5497.92 | Air Source Heat Pumps without PTCS Manufactured Home - Existing Conversion of Electric FAF to Heat Pump Baseline: Electric Forced Air Furnace w/ Air Conditioning |  | Existing | Manufactured Home |  | 3555.77 | 15 | 2018-10-01 | 2022-03-31 |  | SEER/HSPF 14/9.0 |  |  |  | Electric Forced Air Furnace w/ Air Conditioning | RTF Approved | 2015-08-18 | ResMHExistingHVAC_v3.xlsm | 2.16 | 2.15 | 2.18 | Yes | -16.91 | 2.81 |  | 13 | Standard | No | Per Unit | No
RHVHS13750 | Heating Zone 2 | All Cooling Zones | Residential | HVAC | HVAC System | Air Source Heat Pumps without PTCS | Manufactured Home - Existing | Conversion of Electric FAF to Heat Pump | Baseline: Electric Forced Air Furnace w/ Air Conditioning |  | 3944.55 | 800 | 3663.18 | Air Source Heat Pumps without PTCS Manufactured Home - Existing Conversion of Electric FAF to Heat Pump Baseline: Electric Forced Air Furnace w/ Air Conditioning |  | Existing | Manufactured Home |  | 5803.15 | 15 | 2022-04-01 | 2023-09-30 |  | SEER/HSPF 14/9.0 |  |  |  | Electric Forced Air Furnace w/ Air Conditioning | RTF Approved | 2015-08-18 | ResMHExistingHVAC_v3.xlsm | 1.07 | 1.07 | 0.92 | No | 68.73 | 0.01 |  | 13 | Standard | No | Per Unit | No
RHVHS13750 | Heating Zone 2 | All Cooling Zones | Residential | HVAC | HVAC System | Air Source Heat Pumps without PTCS | Manufactured Home - Existing | Conversion of Electric FAF to Heat Pump | Baseline: Electric Forced Air Furnace w/ Air Conditioning |  | 5689.91 | 800 | 5279.76 | Air Source Heat Pumps without PTCS Manufactured Home - Existing Conversion of Electric FAF to Heat Pump Baseline: Electric Forced Air Furnace w/ Air Conditioning |  | Existing | Manufactured Home |  | 3548 | 15 | 2018-10-01 | 2022-03-31 |  | SEER/HSPF 14/9.0 |  |  |  | Electric Forced Air Furnace w/ Air Conditioning | RTF Approved | 2015-08-18 | ResMHExistingHVAC_v3.xlsm | 1.81 | 1.8 | 2.11 | Yes | -15.04 | 2.7 |  | 13 | Standard | No | Per Unit | No
RHVHS13751 | Heating Zone 3 | All Cooling Zones | Residential | HVAC | HVAC System | Air Source Heat Pumps without PTCS | Manufactured Home - Existing | Conversion of Electric FAF to Heat Pump | Baseline: Electric Forced Air Furnace w/ Air Conditioning |  | 3941.98 | 800 | 3663.18 | Air Source Heat Pumps without PTCS Manufactured Home - Existing Conversion of Electric FAF to Heat Pump Baseline: Electric Forced Air Furnace w/ Air Conditioning |  | Existing | Manufactured Home |  | 5803.15 | 15 | 2022-04-01 | 2023-09-30 |  | SEER/HSPF 14/9.0 |  |  |  | Electric Forced Air Furnace w/ Air Conditioning | RTF Approved | 2015-08-18 | ResMHExistingHVAC_v3.xlsm | 0.93 | 0.93 | 0.87 | No | 73.59 | 0.01 |  | 13 | Standard | No | Per Unit | No
RHVHS13751 | Heating Zone 3 | All Cooling Zones | Residential | HVAC | HVAC System | Air Source Heat Pumps without PTCS | Manufactured Home - Existing | Conversion of Electric FAF to Heat Pump | Baseline: Electric Forced Air Furnace w/ Air Conditioning |  | 5045.93 | 800 | 4683.34 | Air Source Heat Pumps without PTCS Manufactured Home - Existing Conversion of Electric FAF to Heat Pump Baseline: Electric Forced Air Furnace w/ Air Conditioning |  | Existing | Manufactured Home |  | 3533.57 | 15 | 2018-10-01 | 2022-03-31 |  | SEER/HSPF 14/9.0 |  |  |  | Electric Forced Air Furnace w/ Air Conditioning | RTF Approved | 2015-08-18 | ResMHExistingHVAC_v3.xlsm | 1.43 | 1.42 | 1.79 | Yes | 0.11 | 2.4 |  | 13 | Standard | No | Per Unit | No
RHVHS13752 | Heating Zone 1 | All Cooling Zones | Residential | HVAC | HVAC System | Air Source Heat Pumps without PTCS | Manufactured Home - Existing | Conversion of Electric FAF to Heat Pump | Baseline: Electric Forced Air Furnace w/o Air Conditioning |  | 4298.5 | 800 | 3988.1 | Air Source Heat Pumps without PTCS Manufactured Home - Existing Conversion of Electric FAF to Heat Pump Baseline: Electric Forced Air Furnace w/o Air Conditioning |  | Existing | Manufactured Home |  | 4258.11 | 15 | 2022-04-01 | 2023-09-30 |  | SEER/HSPF 14/9.0 |  |  |  | Electric Forced Air Furnace w/o Air Conditioning | RTF Approved | 2015-08-18 | ResMHExistingHVAC_v3.xlsm | 1.37 | 1.36 | 1.33 | Yes | 32.21 | 0.02 |  | 13 | Standard | No | Per Unit | No
RHVHS13752 | Heating Zone 1 | Cooling Zone 1 | Residential | HVAC | HVAC System | Air Source Heat Pumps without PTCS | Manufactured Home - Existing | Conversion of Electric FAF to Heat Pump | Baseline: Electric Forced Air Furnace w/o Air Conditioning |  | 5628.48 | 800 | 5222.29 | Air Source Heat Pumps without PTCS Manufactured Home - Existing Conversion of Electric FAF to Heat Pump Baseline: Electric Forced Air Furnace w/o Air Conditioning |  | Existing | Manufactured Home |  | 5493.01 | 15 | 2018-10-01 | 2022-03-31 |  | SEER/HSPF 14/9.0 |  |  |  | Electric Forced Air Furnace w/o Air Conditioning | RTF Approved | 2015-08-18 | ResMHExistingHVAC_v3.xlsm | 2.16 | 2.15 | 1.43 | Yes | 14.74 | 2.67 |  | 13 | Standard | No | Per Unit | No
RHVHS13753 | Heating Zone 1 | Cooling Zone 2 | Residential | HVAC | HVAC System | Air Source Heat Pumps without PTCS | Manufactured Home - Existing | Conversion of Electric FAF to Heat Pump | Baseline: Electric Forced Air Furnace w/o Air Conditioning |  | 5553.32 | 800 | 5152.17 | Air Source Heat Pumps without PTCS Manufactured Home - Existing Conversion of Electric FAF to Heat Pump Baseline: Electric Forced Air Furnace w/o Air Conditioning |  | Existing | Manufactured Home |  | 4931.28 | 15 | 2018-10-01 | 2022-03-31 |  | SEER/HSPF 14/9.0 |  |  |  | Electric Forced Air Furnace w/o Air Conditioning | RTF Approved | 2015-08-18 | ResMHExistingHVAC_v3.xlsm | 2.16 | 2.15 | 1.7 | Yes | -7.26 | 2.64 |  | 13 | Standard | No | Per Unit | No
RHVHS13754 | Heating Zone 1 | Cooling Zone 3 | Residential | HVAC | HVAC System | Air Source Heat Pumps without PTCS | Manufactured Home - Existing | Conversion of Electric FAF to Heat Pump | Baseline: Electric Forced Air Furnace w/o Air Conditioning |  | 5453.96 | 800 | 5059.47 | Air Source Heat Pumps without PTCS Manufactured Home - Existing Conversion of Electric FAF to Heat Pump Baseline: Electric Forced Air Furnace w/o Air Conditioning |  | Existing | Manufactured Home |  | 4333.63 | 15 | 2018-10-01 | 2022-03-31 |  | SEER/HSPF 14/9.0 |  |  |  | Electric Forced Air Furnace w/o Air Conditioning | RTF Approved | 2015-08-18 | ResMHExistingHVAC_v3.xlsm | 2.16 | 2.15 | 1.94 | Yes | -21.09 | 2.59 |  | 13 | Standard | No | Per Unit | No
RHVHS13755 | Heating Zone 2 | All Cooling Zones | Residential | HVAC | HVAC System | Air Source Heat Pumps without PTCS | Manufactured Home - Existing | Conversion of Electric FAF to Heat Pump | Baseline: Electric Forced Air Furnace w/o Air Conditioning |  | 3664.33 | 800 | 3401.75 | Air Source Heat Pumps without PTCS Manufactured Home - Existing Conversion of Electric FAF to Heat Pump Baseline: Electric Forced Air Furnace w/o Air Conditioning |  | Existing | Manufactured Home |  | 4159.61 | 15 | 2022-04-01 | 2023-09-30 |  | SEER/HSPF 14/9.0 |  |  |  | Electric Forced Air Furnace w/o Air Conditioning | RTF Approved | 2015-08-18 | ResMHExistingHVAC_v3.xlsm | 1.07 | 1.07 | 1.13 | Yes | 48.52 | 0.01 |  | 13 | Standard | No | Per Unit | No
RHVHS13755 | Heating Zone 2 | Cooling Zone 1 | Residential | HVAC | HVAC System | Air Source Heat Pumps without PTCS | Manufactured Home - Existing | Conversion of Electric FAF to Heat Pump | Baseline: Electric Forced Air Furnace w/o Air Conditioning |  | 5394.46 | 800 | 5004.12 | Air Source Heat Pumps without PTCS Manufactured Home - Existing Conversion of Electric FAF to Heat Pump Baseline: Electric Forced Air Furnace w/o Air Conditioning |  | Existing | Manufactured Home |  | 5479.22 | 15 | 2018-10-01 | 2022-03-31 |  | SEER/HSPF 14/9.0 |  |  |  | Electric Forced Air Furnace w/o Air Conditioning | RTF Approved | 2015-08-18 | ResMHExistingHVAC_v3.xlsm | 1.81 | 1.8 | 1.3 | Yes | 27.76 | 2.56 |  | 13 | Standard | No | Per Unit | No
RHVHS13756 | Heating Zone 2 | Cooling Zone 2 | Residential | HVAC | HVAC System | Air Source Heat Pumps without PTCS | Manufactured Home - Existing | Conversion of Electric FAF to Heat Pump | Baseline: Electric Forced Air Furnace w/o Air Conditioning |  | 5319.31 | 800 | 4934.01 | Air Source Heat Pumps without PTCS Manufactured Home - Existing Conversion of Electric FAF to Heat Pump Baseline: Electric Forced Air Furnace w/o Air Conditioning |  | Existing | Manufactured Home |  | 4918.5 | 15 | 2018-10-01 | 2022-03-31 |  | SEER/HSPF 14/9.0 |  |  |  | Electric Forced Air Furnace w/o Air Conditioning | RTF Approved | 2015-08-18 | ResMHExistingHVAC_v3.xlsm | 1.81 | 1.8 | 1.55 | Yes | 5.37 | 2.53 |  | 13 | Standard | No | Per Unit | No
RHVHS13757 | Heating Zone 2 | Cooling Zone 3 | Residential | HVAC | HVAC System | Air Source Heat Pumps without PTCS | Manufactured Home - Existing | Conversion of Electric FAF to Heat Pump | Baseline: Electric Forced Air Furnace w/o Air Conditioning |  | 5219.95 | 800 | 4841.31 | Air Source Heat Pumps without PTCS Manufactured Home - Existing Conversion of Electric FAF to Heat Pump Baseline: Electric Forced Air Furnace w/o Air Conditioning |  | Existing | Manufactured Home |  | 4323.02 | 15 | 2018-10-01 | 2022-03-31 |  | SEER/HSPF 14/9.0 |  |  |  | Electric Forced Air Furnace w/o Air Conditioning | RTF Approved | 2015-08-18 | ResMHExistingHVAC_v3.xlsm | 1.81 | 1.8 | 1.77 | Yes | -8.79 | 2.48 |  | 13 | Standard | No | Per Unit | No
RHVHS13758 | Heating Zone 3 | All Cooling Zones | Residential | HVAC | HVAC System | Air Source Heat Pumps without PTCS | Manufactured Home - Existing | Conversion of Electric FAF to Heat Pump | Baseline: Electric Forced Air Furnace w/o Air Conditioning |  | 3661.76 | 800 | 3401.75 | Air Source Heat Pumps without PTCS Manufactured Home - Existing Conversion of Electric FAF to Heat Pump Baseline: Electric Forced Air Furnace w/o Air Conditioning |  | Existing | Manufactured Home |  | 4159.61 | 15 | 2022-04-01 | 2023-09-30 |  | SEER/HSPF 14/9.0 |  |  |  | Electric Forced Air Furnace w/o Air Conditioning | RTF Approved | 2015-08-18 | ResMHExistingHVAC_v3.xlsm | 0.93 | 0.93 | 1.07 | Yes | 54.58 | 0.01 |  | 13 | Standard | No | Per Unit | No
RHVHS13758 | Heating Zone 3 | Cooling Zone 1 | Residential | HVAC | HVAC System | Air Source Heat Pumps without PTCS | Manufactured Home - Existing | Conversion of Electric FAF to Heat Pump | Baseline: Electric Forced Air Furnace w/o Air Conditioning |  | 4750.48 | 800 | 4407.71 | Air Source Heat Pumps without PTCS Manufactured Home - Existing Conversion of Electric FAF to Heat Pump Baseline: Electric Forced Air Furnace w/o Air Conditioning |  | Existing | Manufactured Home |  | 5453.64 | 15 | 2018-10-01 | 2022-03-31 |  | SEER/HSPF 14/9.0 |  |  |  | Electric Forced Air Furnace w/o Air Conditioning | RTF Approved | 2015-08-18 | ResMHExistingHVAC_v3.xlsm | 1.43 | 1.42 | 1.1 | Yes | 48.15 | 2.26 |  | 13 | Standard | No | Per Unit | No
RHVHS13759 | Heating Zone 3 | Cooling Zone 2 | Residential | HVAC | HVAC System | Air Source Heat Pumps without PTCS | Manufactured Home - Existing | Conversion of Electric FAF to Heat Pump | Baseline: Electric Forced Air Furnace w/o Air Conditioning |  | 4675.33 | 800 | 4337.59 | Air Source Heat Pumps without PTCS Manufactured Home - Existing Conversion of Electric FAF to Heat Pump Baseline: Electric Forced Air Furnace w/o Air Conditioning |  | Existing | Manufactured Home |  | 4894.78 | 15 | 2018-10-01 | 2022-03-31 |  | SEER/HSPF 14/9.0 |  |  |  | Electric Forced Air Furnace w/o Air Conditioning | RTF Approved | 2015-08-18 | ResMHExistingHVAC_v3.xlsm | 1.43 | 1.42 | 1.32 | Yes | 24.32 | 2.22 |  | 13 | Standard | No | Per Unit | No
RHVHS13760 | Heating Zone 3 | Cooling Zone 3 | Residential | HVAC | HVAC System | Air Source Heat Pumps without PTCS | Manufactured Home - Existing | Conversion of Electric FAF to Heat Pump | Baseline: Electric Forced Air Furnace w/o Air Conditioning |  | 4575.97 | 800 | 4244.89 | Air Source Heat Pumps without PTCS Manufactured Home - Existing Conversion of Electric FAF to Heat Pump Baseline: Electric Forced Air Furnace w/o Air Conditioning |  | Existing | Manufactured Home |  | 4303.34 | 15 | 2018-10-01 | 2022-03-31 |  | SEER/HSPF 14/9.0 |  |  |  | Electric Forced Air Furnace w/o Air Conditioning | RTF Approved | 2015-08-18 | ResMHExistingHVAC_v3.xlsm | 1.43 | 1.42 | 1.5 | Yes | 8.67 | 2.17 |  | 13 | Standard | No | Per Unit | No
RHVHS13761 | Heating Zone 1 | All Cooling Zones | Residential | HVAC | HVAC System | Variable Speed Heat Pumps without PTCS | Manufactured Home - Existing | Conversion of Electric FAF to Heat Pump | Baseline: Electric Forced Air Furnace w/ Air Conditioning |  | 5163.53 | 1000 | 4796.35 | Variable Speed Heat Pumps without PTCS Manufactured Home - Existing Conversion of Electric FAF to Heat Pump Baseline: Electric Forced Air Furnace w/ Air Conditioning |  | Existing | Manufactured Home |  | 8843.63 | 15 | 2022-04-01 | 2023-09-30 |  | SEER/HSPF 14/9.0 |  |  |  | Electric Forced Air Furnace w/ Air Conditioning | RTF Approved | 2015-08-18 | ResMHExistingHVAC_v3.xlsm | 2.3 | 2.29 | 0.94 | No | 69.36 | 3.04 |  | 10 | Standard | No | Per Unit | No
RHVHS13761 | Heating Zone 1 | All Cooling Zones | Residential | HVAC | HVAC System | Variable Speed Heat Pumps without PTCS | Manufactured Home - Existing | Conversion of Electric FAF to Heat Pump | Baseline: Electric Forced Air Furnace w/ Air Conditioning |  | 6403.97 | 1000 | 5943.9 | Variable Speed Heat Pumps without PTCS Manufactured Home - Existing Conversion of Electric FAF to Heat Pump Baseline: Electric Forced Air Furnace w/ Air Conditioning |  | Existing | Manufactured Home |  | 8843.63 | 15 | 2018-10-01 | 2022-03-31 |  | SEER/HSPF 14/9.0 |  |  |  | Electric Forced Air Furnace w/ Air Conditioning | RTF Approved | 2015-08-18 | ResMHExistingHVAC_v3.xlsm | 2.3 | 2.29 | 0.94 | Yes | 69.36 | 3.04 |  | 10 | Standard | No | Per Unit | No
RHVHS13762 | Heating Zone 2 | All Cooling Zones | Residential | HVAC | HVAC System | Variable Speed Heat Pumps without PTCS | Manufactured Home - Existing | Conversion of Electric FAF to Heat Pump | Baseline: Electric Forced Air Furnace w/ Air Conditioning |  | 4593.97 | 1000 | 4270.8 | Variable Speed Heat Pumps without PTCS Manufactured Home - Existing Conversion of Electric FAF to Heat Pump Baseline: Electric Forced Air Furnace w/ Air Conditioning |  | Existing | Manufactured Home |  | 8835.85 | 15 | 2022-04-01 | 2023-09-30 |  | SEER/HSPF 14/9.0 |  |  |  | Electric Forced Air Furnace w/ Air Conditioning | RTF Approved | 2015-08-18 | ResMHExistingHVAC_v3.xlsm | 1.97 | 1.96 | 0.93 | No | 71.94 | 3 |  | 10 | Standard | No | Per Unit | No
RHVHS13762 | Heating Zone 2 | All Cooling Zones | Residential | HVAC | HVAC System | Variable Speed Heat Pumps without PTCS | Manufactured Home - Existing | Conversion of Electric FAF to Heat Pump | Baseline: Electric Forced Air Furnace w/ Air Conditioning |  | 6315.1 | 1000 | 5860.51 | Variable Speed Heat Pumps without PTCS Manufactured Home - Existing Conversion of Electric FAF to Heat Pump Baseline: Electric Forced Air Furnace w/ Air Conditioning |  | Existing | Manufactured Home |  | 8835.85 | 15 | 2018-10-01 | 2022-03-31 |  | SEER/HSPF 14/9.0 |  |  |  | Electric Forced Air Furnace w/ Air Conditioning | RTF Approved | 2015-08-18 | ResMHExistingHVAC_v3.xlsm | 1.97 | 1.96 | 0.93 | Yes | 71.94 | 3 |  | 10 | Standard | No | Per Unit | No
RHVHS13763 | Heating Zone 3 | All Cooling Zones | Residential | HVAC | HVAC System | Variable Speed Heat Pumps without PTCS | Manufactured Home - Existing | Conversion of Electric FAF to Heat Pump | Baseline: Electric Forced Air Furnace w/ Air Conditioning |  | 4592.72 | 1000 | 4270.8 | Variable Speed Heat Pumps without PTCS Manufactured Home - Existing Conversion of Electric FAF to Heat Pump Baseline: Electric Forced Air Furnace w/ Air Conditioning |  | Existing | Manufactured Home |  | 8821.42 | 15 | 2022-04-01 | 2023-09-30 |  | SEER/HSPF 14/9.0 |  |  |  | Electric Forced Air Furnace w/ Air Conditioning | RTF Approved | 2015-08-18 | ResMHExistingHVAC_v3.xlsm | 1.62 | 1.61 | 0.81 | No | 92.21 | 2.74 |  | 10 | Standard | No | Per Unit | No
RHVHS13763 | Heating Zone 3 | All Cooling Zones | Residential | HVAC | HVAC System | Variable Speed Heat Pumps without PTCS | Manufactured Home - Existing | Conversion of Electric FAF to Heat Pump | Baseline: Electric Forced Air Furnace w/ Air Conditioning |  | 5773.82 | 1000 | 5359.18 | Variable Speed Heat Pumps without PTCS Manufactured Home - Existing Conversion of Electric FAF to Heat Pump Baseline: Electric Forced Air Furnace w/ Air Conditioning |  | Existing | Manufactured Home |  | 8821.42 | 15 | 2018-10-01 | 2022-03-31 |  | SEER/HSPF 14/9.0 |  |  |  | Electric Forced Air Furnace w/ Air Conditioning | RTF Approved | 2015-08-18 | ResMHExistingHVAC_v3.xlsm | 1.62 | 1.61 | 0.81 | No | 92.21 | 2.74 |  | 10 | Standard | No | Per Unit | No
RHVHS13764 | Heating Zone 1 | All Cooling Zones | Residential | HVAC | HVAC System | Variable Speed Heat Pumps without PTCS | Manufactured Home - Existing | Conversion of Electric FAF to Heat Pump | Baseline: Electric Forced Air Furnace w/o Air Conditioning |  | 4943.53 | 1000 | 4591.85 | Variable Speed Heat Pumps without PTCS Manufactured Home - Existing Conversion of Electric FAF to Heat Pump Baseline: Electric Forced Air Furnace w/o Air Conditioning |  | Existing | Manufactured Home |  | 10780.86 | 15 | 2022-04-01 | 2023-09-30 |  | SEER/HSPF 14/9.0 |  |  |  | Electric Forced Air Furnace w/o Air Conditioning | RTF Approved | 2015-08-18 | ResMHExistingHVAC_v3.xlsm | 2.3 | 2.29 | 0.78 | No | 102.7 | 2.9 |  | 10 | Standard | No | Per Unit | No
RHVHS13764 | Heating Zone 1 | Cooling Zone 1 | Residential | HVAC | HVAC System | Variable Speed Heat Pumps without PTCS | Manufactured Home - Existing | Conversion of Electric FAF to Heat Pump | Baseline: Electric Forced Air Furnace w/o Air Conditioning |  | 6108.52 | 1000 | 5668.26 | Variable Speed Heat Pumps without PTCS Manufactured Home - Existing Conversion of Electric FAF to Heat Pump Baseline: Electric Forced Air Furnace w/o Air Conditioning |  | Existing | Manufactured Home |  | 10780.86 | 15 | 2018-10-01 | 2022-03-31 |  | SEER/HSPF 14/9.0 |  |  |  | Electric Forced Air Furnace w/o Air Conditioning | RTF Approved | 2015-08-18 | ResMHExistingHVAC_v3.xlsm | 2.3 | 2.29 | 0.78 | No | 102.7 | 2.9 |  | 10 | Standard | No | Per Unit | No
RHVHS13766 | Heating Zone 1 | Cooling Zone 2 | Residential | HVAC | HVAC System | Variable Speed Heat Pumps without PTCS | Manufactured Home - Existing | Conversion of Electric FAF to Heat Pump | Baseline: Electric Forced Air Furnace w/o Air Conditioning |  | 6033.37 | 1000 | 5598.14 | Variable Speed Heat Pumps without PTCS Manufactured Home - Existing Conversion of Electric FAF to Heat Pump Baseline: Electric Forced Air Furnace w/o Air Conditioning |  | Existing | Manufactured Home |  | 10219.14 | 15 | 2018-10-01 | 2022-03-31 |  | SEER/HSPF 14/9.0 |  |  |  | Electric Forced Air Furnace w/o Air Conditioning | RTF Approved | 2015-08-18 | ResMHExistingHVAC_v3.xlsm | 2.3 | 2.29 | 0.88 | No | 82.79 | 2.87 |  | 10 | Standard | No | Per Unit | No
RHVHS13767 | Heating Zone 1 | Cooling Zone 3 | Residential | HVAC | HVAC System | Variable Speed Heat Pumps without PTCS | Manufactured Home - Existing | Conversion of Electric FAF to Heat Pump | Baseline: Electric Forced Air Furnace w/o Air Conditioning |  | 5934 | 1000 | 5505.44 | Variable Speed Heat Pumps without PTCS Manufactured Home - Existing Conversion of Electric FAF to Heat Pump Baseline: Electric Forced Air Furnace w/o Air Conditioning |  | Existing | Manufactured Home |  | 9621.48 | 15 | 2018-10-01 | 2022-03-31 |  | SEER/HSPF 14/9.0 |  |  |  | Electric Forced Air Furnace w/o Air Conditioning | RTF Approved | 2015-08-18 | ResMHExistingHVAC_v3.xlsm | 2.3 | 2.29 | 0.94 | Yes | 71.59 | 2.82 |  | 10 | Standard | No | Per Unit | No
RHVHS13768 | Heating Zone 2 | All Cooling Zones | Residential | HVAC | HVAC System | Variable Speed Heat Pumps without PTCS | Manufactured Home - Existing | Conversion of Electric FAF to Heat Pump | Baseline: Electric Forced Air Furnace w/o Air Conditioning |  | 4312.72 | 1000 | 4009.38 | Variable Speed Heat Pumps without PTCS Manufactured Home - Existing Conversion of Electric FAF to Heat Pump Baseline: Electric Forced Air Furnace w/o Air Conditioning |  | Existing | Manufactured Home |  | 10767.08 | 15 | 2022-04-01 | 2023-09-30 |  | SEER/HSPF 14/9.0 |  |  |  | Electric Forced Air Furnace w/o Air Conditioning | RTF Approved | 2015-08-18 | ResMHExistingHVAC_v3.xlsm | 1.97 | 1.96 | 0.72 | No | 114.57 | 2.86 |  | 10 | Standard | No | Per Unit | No
RHVHS13768 | Heating Zone 2 | Cooling Zone 1 | Residential | HVAC | HVAC System | Variable Speed Heat Pumps without PTCS | Manufactured Home - Existing | Conversion of Electric FAF to Heat Pump | Baseline: Electric Forced Air Furnace w/o Air Conditioning |  | 6019.65 | 1000 | 5584.87 | Variable Speed Heat Pumps without PTCS Manufactured Home - Existing Conversion of Electric FAF to Heat Pump Baseline: Electric Forced Air Furnace w/o Air Conditioning |  | Existing | Manufactured Home |  | 10767.08 | 15 | 2018-10-01 | 2022-03-31 |  | SEER/HSPF 14/9.0 |  |  |  | Electric Forced Air Furnace w/o Air Conditioning | RTF Approved | 2015-08-18 | ResMHExistingHVAC_v3.xlsm | 1.97 | 1.96 | 0.72 | No | 114.57 | 2.86 |  | 10 | Standard | No | Per Unit | No
RHVHS13769 | Heating Zone 2 | Cooling Zone 2 | Residential | HVAC | HVAC System | Variable Speed Heat Pumps without PTCS | Manufactured Home - Existing | Conversion of Electric FAF to Heat Pump | Baseline: Electric Forced Air Furnace w/o Air Conditioning |  | 5944.5 | 1000 | 5514.76 | Variable Speed Heat Pumps without PTCS Manufactured Home - Existing Conversion of Electric FAF to Heat Pump Baseline: Electric Forced Air Furnace w/o Air Conditioning |  | Existing | Manufactured Home |  | 10206.35 | 15 | 2018-10-01 | 2022-03-31 |  | SEER/HSPF 14/9.0 |  |  |  | Electric Forced Air Furnace w/o Air Conditioning | RTF Approved | 2015-08-18 | ResMHExistingHVAC_v3.xlsm | 1.97 | 1.96 | 0.82 | No | 94.72 | 2.82 |  | 10 | Standard | No | Per Unit | No
RHVHS13770 | Heating Zone 2 | Cooling Zone 3 | Residential | HVAC | HVAC System | Variable Speed Heat Pumps without PTCS | Manufactured Home - Existing | Conversion of Electric FAF to Heat Pump | Baseline: Electric Forced Air Furnace w/o Air Conditioning |  | 5845.14 | 1000 | 5422.06 | Variable Speed Heat Pumps without PTCS Manufactured Home - Existing Conversion of Electric FAF to Heat Pump Baseline: Electric Forced Air Furnace w/o Air Conditioning |  | Existing | Manufactured Home |  | 9610.87 | 15 | 2018-10-01 | 2022-03-31 |  | SEER/HSPF 14/9.0 |  |  |  | Electric Forced Air Furnace w/o Air Conditioning | RTF Approved | 2015-08-18 | ResMHExistingHVAC_v3.xlsm | 1.97 | 1.96 | 0.87 | No | 83.6 | 2.78 |  | 10 | Standard | No | Per Unit | No
RHVHS13771 | Heating Zone 3 | All Cooling Zones | Residential | HVAC | HVAC System | Variable Speed Heat Pumps without PTCS | Manufactured Home - Existing | Conversion of Electric FAF to Heat Pump | Baseline: Electric Forced Air Furnace w/o Air Conditioning |  | 4311.48 | 1000 | 4009.38 | Variable Speed Heat Pumps without PTCS Manufactured Home - Existing Conversion of Electric FAF to Heat Pump Baseline: Electric Forced Air Furnace w/o Air Conditioning |  | Existing | Manufactured Home |  | 10741.49 | 15 | 2022-04-01 | 2023-09-30 |  | SEER/HSPF 14/9.0 |  |  |  | Electric Forced Air Furnace w/o Air Conditioning | RTF Approved | 2015-08-18 | ResMHExistingHVAC_v3.xlsm | 1.62 | 1.61 | 0.63 | No | 138.84 | 2.6 |  | 10 | Standard | No | Per Unit | No
RHVHS13771 | Heating Zone 3 | Cooling Zone 1 | Residential | HVAC | HVAC System | Variable Speed Heat Pumps without PTCS | Manufactured Home - Existing | Conversion of Electric FAF to Heat Pump | Baseline: Electric Forced Air Furnace w/o Air Conditioning |  | 5478.37 | 1000 | 5083.54 | Variable Speed Heat Pumps without PTCS Manufactured Home - Existing Conversion of Electric FAF to Heat Pump Baseline: Electric Forced Air Furnace w/o Air Conditioning |  | Existing | Manufactured Home |  | 10741.49 | 15 | 2018-10-01 | 2022-03-31 |  | SEER/HSPF 14/9.0 |  |  |  | Electric Forced Air Furnace w/o Air Conditioning | RTF Approved | 2015-08-18 | ResMHExistingHVAC_v3.xlsm | 1.62 | 1.61 | 0.63 | No | 138.84 | 2.6 |  | 10 | Standard | No | Per Unit | No
RHVHS13772 | Heating Zone 3 | Cooling Zone 2 | Residential | HVAC | HVAC System | Variable Speed Heat Pumps without PTCS | Manufactured Home - Existing | Conversion of Electric FAF to Heat Pump | Baseline: Electric Forced Air Furnace w/o Air Conditioning |  | 5403.22 | 1000 | 5013.42 | Variable Speed Heat Pumps without PTCS Manufactured Home - Existing Conversion of Electric FAF to Heat Pump Baseline: Electric Forced Air Furnace w/o Air Conditioning |  | Existing | Manufactured Home |  | 10182.64 | 15 | 2018-10-01 | 2022-03-31 |  | SEER/HSPF 14/9.0 |  |  |  | Electric Forced Air Furnace w/o Air Conditioning | RTF Approved | 2015-08-18 | ResMHExistingHVAC_v3.xlsm | 1.62 | 1.61 | 0.72 | No | 118.19 | 2.57 |  | 10 | Standard | No | Per Unit | No
RHVHS13773 | Heating Zone 3 | Cooling Zone 3 | Residential | HVAC | HVAC System | Variable Speed Heat Pumps without PTCS | Manufactured Home - Existing | Conversion of Electric FAF to Heat Pump | Baseline: Electric Forced Air Furnace w/o Air Conditioning |  | 5303.86 | 1000 | 4920.72 | Variable Speed Heat Pumps without PTCS Manufactured Home - Existing Conversion of Electric FAF to Heat Pump Baseline: Electric Forced Air Furnace w/o Air Conditioning |  | Existing | Manufactured Home |  | 9591.19 | 15 | 2018-10-01 | 2022-03-31 |  | SEER/HSPF 14/9.0 |  |  |  | Electric Forced Air Furnace w/o Air Conditioning | RTF Approved | 2015-08-18 | ResMHExistingHVAC_v3.xlsm | 1.62 | 1.61 | 0.77 | No | 106.45 | 2.52 |  | 10 | Standard | No | Per Unit | No
RHVHS13904 | Heating Zone 1 | All Cooling Zones | Residential | HVAC | HVAC System | Thermostats | Any Residential | Advanced Smart Thermostat | Forced Air Furnace | Retail (Utility Run) | 194.09 | 140 | 173.67 | Thermostats Any Residential Advanced Smart Thermostat Forced Air Furnace Retail (Utility Run) |  | New or Existing | Any Residential | Retail (Utility Run) | 240.35 | 5 | 2023-10-01 | [7 empty] | RTF Approved | 2022-04-18 | ResConnectedTstats_v3.0.xlsm | 0.1003 | 0.03 | 0.36 | No | 127.75 | 0.362 |  | 4 | Standard | No | Per Unit | No
RHVHS13904 | Heating Zone 1 | All Cooling Zones | Residential | HVAC | HVAC System | Thermostats | Any Residential | Advanced Smart Thermostat | Forced Air Furnace | Retail (Utility Run) | 468.93 | 140 | 434.83 | Thermostats Any Residential Advanced Smart Thermostat Forced Air Furnace Retail (Utility Run) |  | New or Existing | Any Residential | Retail (Utility Run) | 240.35 | 5 | 2022-04-01 | 2023-09-30 | [6 empty] | RTF Approved | 2017-11-09 | ResConnectedTstats_v1.0.xlsm | 0.24 | 0.24 | 1.35 | Yes | 19.6 | 0.22 |  | 4 | Standard | No | Per Unit | No
RHVHS13904 | Heating Zone 1 | All Cooling Zones | Residential | HVAC | HVAC System | Thermostats | Any Residential | Advanced Smart Thermostat | Forced Air Furnace | Retail (Utility Run) | 468.93 | 100 | 434.83 | Thermostats Any Residential Advanced Smart Thermostat Forced Air Furnace Retail (Utility Run) |  | New or Existing | Any Residential | Retail (Utility Run) | 240.35 | 5 | 2019-10-01 | 2022-03-31 | [6 empty] | RTF Approved | 2017-11-09 | ResConnectedTstats_v1.0.xlsm | 0.24 | 0.24 | 1.35 | Yes | 19.6 | 0.22 |  | 4 | Standard | No | Per Unit | No
RHVHS13905 | Heating Zone 1 | All Cooling Zones | Residential | HVAC | HVAC System | Thermostats | Any Residential | Advanced Smart Thermostat | Heat Pump | Retail (Utility Run) | 398.37 | 140 | 356.44 | Thermostats Any Residential Advanced Smart Thermostat Heat Pump Retail (Utility Run) |  | New or Existing | Any Residential | Retail (Utility Run) | 240.35 | 5 | 2023-10-01 | [7 empty] | RTF Approved | 2022-04-18 | ResConnectedTstats_v3.0.xlsm | 0.20586 | 0.07 | 0.74 | No | 48.25 | 0.74 |  | 4 | Standard | No | Per Unit | No
RHVHS13905 | Heating Zone 1 | All Cooling Zones | Residential | HVAC | HVAC System | Thermostats | Any Residential | Advanced Smart Thermostat | Heat Pump | Retail (Utility Run) | 677.7 | 140 | 628.45 | Thermostats Any Residential Advanced Smart Thermostat Heat Pump Retail (Utility Run) |  | New or Existing | Any Residential | Retail (Utility Run) | 240.35 | 5 | 2022-04-01 | 2023-09-30 | [6 empty] | RTF Approved | 2017-11-09 | ResConnectedTstats_v1.0.xlsm | 0.35 | 0.35 | 1.94 | Yes | -17.71 | 0.32 |  | 4 | Standard | No | Per Unit | No
RHVHS13905 | Heating Zone 1 | All Cooling Zones | Residential | HVAC | HVAC System | Thermostats | Any Residential | Advanced Smart Thermostat | Heat Pump | Retail (Utility Run) | 677.7 | 100 | 628.45 | Thermostats Any Residential Advanced Smart Thermostat Heat Pump Retail (Utility Run) |  | New or Existing | Any Residential | Retail (Utility Run) | 240.35 | 5 | 2019-10-01 | 2022-03-31 | [6 empty] | RTF Approved | 2017-11-09 | ResConnectedTstats_v1.0.xlsm | 0.35 | 0.35 | 1.94 | Yes | -17.71 | 0.32 |  | 4 | Standard | No | Per Unit | No
RHVHS13906 | Heating Zone 2 | All Cooling Zones | Residential | HVAC | HVAC System | Thermostats | Any Residential | Advanced Smart Thermostat | Forced Air Furnace | Retail (Utility Run) | 218.34 | 140 | 195.36 | Thermostats Any Residential Advanced Smart Thermostat Forced Air Furnace Retail (Utility Run) |  | New or Existing | Any Residential | Retail (Utility Run) | 222.03 | 5 | 2023-10-01 | [7 empty] | RTF Approved | 2022-04-18 | ResConnectedTstats_v3.0.xlsm | 0.11283 | 0.04 | 0.41 | No | 110.53 | 0.406 |  | 4 | Standard | No | Per Unit | No
RHVHS13906 | Heating Zone 2 | All Cooling Zones | Residential | HVAC | HVAC System | Thermostats | Any Residential | Advanced Smart Thermostat | Forced Air Furnace | Retail (Utility Run) | 603.71 | 140 | 559.81 | Thermostats Any Residential Advanced Smart Thermostat Forced Air Furnace Retail (Utility Run) |  | New or Existing | Any Residential | Retail (Utility Run) | 240.35 | 5 | 2022-04-01 | 2023-09-30 | [6 empty] | RTF Approved | 2017-11-09 | ResConnectedTstats_v1.0.xlsm | 0.31 | 0.31 | 1.73 | Yes | -8.09 | 0.29 |  | 4 | Standard | No | Per Unit | No
RHVHS13906 | Heating Zone 2 | All Cooling Zones | Residential | HVAC | HVAC System | Thermostats | Any Residential | Advanced Smart Thermostat | Forced Air Furnace | Retail (Utility Run) | 603.71 | 100 | 559.81 | Thermostats Any Residential Advanced Smart Thermostat Forced Air Furnace Retail (Utility Run) |  | New or Existing | Any Residential | Retail (Utility Run) | 240.35 | 5 | 2019-10-01 | 2022-03-31 | [6 empty] | RTF Approved | 2017-11-09 | ResConnectedTstats_v1.0.xlsm | 0.31 | 0.31 | 1.73 | Yes | -8.09 | 0.29 |  | 4 | Standard | No | Per Unit | No
RHVHS13907 | Heating Zone 2 | All Cooling Zones | Residential | HVAC | HVAC System | Thermostats | Any Residential | Advanced Smart Thermostat | Heat Pump | Retail (Utility Run) | 418.46 | 140 | 374.42 | Thermostats Any Residential Advanced Smart Thermostat Heat Pump Retail (Utility Run) |  | New or Existing | Any Residential | Retail (Utility Run) | 294.25 | 5 | 2023-10-01 | [7 empty] | RTF Approved | 2022-04-18 | ResConnectedTstats_v3.0.xlsm | 0.21624 | 0.07 | 0.78 | No | 44.62 | 0.778 |  | 4 | Standard | No | Per Unit | No
RHVHS13907 | Heating Zone 2 | All Cooling Zones | Residential | HVAC | HVAC System | Thermostats | Any Residential | Advanced Smart Thermostat | Heat Pump | Retail (Utility Run) | 1012.99 | 140 | 939.44 | Thermostats Any Residential Advanced Smart Thermostat Heat Pump Retail (Utility Run) |  | New or Existing | Any Residential | Retail (Utility Run) | 240.35 | 5 | 2022-04-01 | 2023-09-30 | [6 empty] | RTF Approved | 2017-11-09 | ResConnectedTstats_v1.0.xlsm | 0.52 | 0.51 | 2.87 | Yes | -45.18 | 0.48 |  | 4 | Standard | No | Per Unit | No
RHVHS13907 | Heating Zone 2 | All Cooling Zones | Residential | HVAC | HVAC System | Thermostats | Any Residential | Advanced Smart Thermostat | Heat Pump | Retail (Utility Run) | 1012.99 | 100 | 939.44 | Thermostats Any Residential Advanced Smart Thermostat Heat Pump Retail (Utility Run) |  | New or Existing | Any Residential | Retail (Utility Run) | 240.35 | 5 | 2019-10-01 | 2022-03-31 | [6 empty] | RTF Approved | 2017-11-09 | ResConnectedTstats_v1.0.xlsm | 0.52 | 0.51 | 2.87 | Yes | -45.18 | 0.48 |  | 4 | Standard | No | Per Unit | No
RHVHS13908 | Heating Zone 3 | All Cooling Zones | Residential | HVAC | HVAC System | Thermostats | Any Residential | Advanced Smart Thermostat | Forced Air Furnace | Retail (Utility Run) | 204.98 | 140 | 183.41 | Thermostats Any Residential Advanced Smart Thermostat Forced Air Furnace Retail (Utility Run) |  | New or Existing | Any Residential | Retail (Utility Run) | 294.25 | 5 | 2023-10-01 | [7 empty] | RTF Approved | 2022-04-18 | ResConnectedTstats_v3.0.xlsm | 0.10592 | 0.03 | 0.38 | No | 119.52 | 0.382 |  | 4 | Standard | No | Per Unit | No
RHVHS13908 | Heating Zone 3 | All Cooling Zones | Residential | HVAC | HVAC System | Thermostats | Any Residential | Advanced Smart Thermostat | Forced Air Furnace | Retail (Utility Run) | 653.73 | 140 | 606.2 | Thermostats Any Residential Advanced Smart Thermostat Forced Air Furnace Retail (Utility Run) |  | New or Existing | Any Residential | Retail (Utility Run) | 240.35 | 5 | 2022-04-01 | 2023-09-30 | [6 empty] | RTF Approved | 2017-11-09 | ResConnectedTstats_v1.0.xlsm | 0.34 | 0.34 | 1.88 | Yes | -15.36 | 0.31 |  | 4 | Standard | No | Per Unit | No
RHVHS13908 | Heating Zone 3 | All Cooling Zones | Residential | HVAC | HVAC System | Thermostats | Any Residential | Advanced Smart Thermostat | Forced Air Furnace | Retail (Utility Run) | 653.73 | 100 | 606.2 | Thermostats Any Residential Advanced Smart Thermostat Forced Air Furnace Retail (Utility Run) |  | New or Existing | Any Residential | Retail (Utility Run) | 240.35 | 5 | 2019-10-01 | 2022-03-31 | [6 empty] | RTF Approved | 2017-11-09 | ResConnectedTstats_v1.0.xlsm | 0.34 | 0.34 | 1.88 | Yes | -15.36 | 0.31 |  | 4 | Standard | No | Per Unit | No
RHVHS13909 | Heating Zone 3 | All Cooling Zones | Residential | HVAC | HVAC System | Thermostats | Any Residential | Advanced Smart Thermostat | Heat Pump | Retail (Utility Run) | 337.87 | 140 | 302.31 | Thermostats Any Residential Advanced Smart Thermostat Heat Pump Retail (Utility Run) |  | New or Existing | Any Residential | Retail (Utility Run) | 165.03 | 5 | 2023-10-01 | [7 empty] | RTF Approved | 2022-04-18 | ResConnectedTstats_v3.0.xlsm | 0.1746 | 0.06 | 0.63 | No | 61.77 | 0.628 |  | 4 | Standard | No | Per Unit | No
RHVHS13909 | Heating Zone 3 | All Cooling Zones | Residential | HVAC | HVAC System | Thermostats | Any Residential | Advanced Smart Thermostat | Heat Pump | Retail (Utility Run) | 1231.88 | 140 | 1142.55 | Thermostats Any Residential Advanced Smart Thermostat Heat Pump Retail (Utility Run) |  | New or Existing | Any Residential | Retail (Utility Run) | 240.35 | 5 | 2022-04-01 | 2023-09-30 | [6 empty] | RTF Approved | 2017-11-09 | ResConnectedTstats_v1.0.xlsm | 0.62 | 0.61 | 3.46 | Yes | -53.88 | 0.59 |  | 4 | Standard | No | Per Unit | No
RHVHS13909 | Heating Zone 3 | All Cooling Zones | Residential | HVAC | HVAC System | Thermostats | Any Residential | Advanced Smart Thermostat | Heat Pump | Retail (Utility Run) | 1231.88 | 100 | 1142.55 | Thermostats Any Residential Advanced Smart Thermostat Heat Pump Retail (Utility Run) |  | New or Existing | Any Residential | Retail (Utility Run) | 240.35 | 5 | 2019-10-01 | 2022-03-31 | [6 empty] | RTF Approved | 2017-11-09 | ResConnectedTstats_v1.0.xlsm | 0.62 | 0.61 | 3.46 | Yes | -53.88 | 0.59 |  | 4 | Standard | No | Per Unit | No
RHVHS13910 | Heating Zone 1 | All Cooling Zones | Residential | HVAC | HVAC System | Thermostats | Any Residential | Advanced Smart Thermostat | Forced Air Furnace | Coupon or Instant Rebate | 194.09 | 140 | 173.67 | Thermostats Any Residential Advanced Smart Thermostat Forced Air Furnace Coupon or Instant Rebate |  | New or Existing | Any Residential | Coupon or Instant Rebate | 240.35 | 5 | 2023-10-01 | [7 empty] | RTF Approved | 2022-04-18 | ResConnectedTstats_v3.0.xlsm | 0.1003 | 0.03 | 0.27 | No | 181.3 | 0.362 |  | 4 | Standard | No | Per Unit | No
RHVHS13910 | Heating Zone 1 | All Cooling Zones | Residential | HVAC | HVAC System | Thermostats | Any Residential | Advanced Smart Thermostat | Forced Air Furnace | Coupon or Instant Rebate | 468.93 | 140 | 434.83 | Thermostats Any Residential Advanced Smart Thermostat Forced Air Furnace Coupon or Instant Rebate |  | New or Existing | Any Residential | Coupon or Instant Rebate | 240.35 | 5 | 2022-04-01 | 2023-09-30 | [6 empty] | RTF Approved | 2017-11-09 | ResConnectedTstats_v1.0.xlsm | 0.24 | 0.24 | 1.35 | Yes | 19.6 | 0.22 |  | 4 | Standard | No | Per Unit | No
RHVHS13910 | Heating Zone 1 | All Cooling Zones | Residential | HVAC | HVAC System | Thermostats | Any Residential | Advanced Smart Thermostat | Forced Air Furnace | Coupon or Instant Rebate | 468.93 | 100 | 434.83 | Thermostats Any Residential Advanced Smart Thermostat Forced Air Furnace Coupon or Instant Rebate |  | New or Existing | Any Residential | Coupon or Instant Rebate | 240.35 | 5 | 2019-10-01 | 2022-03-31 | [6 empty] | RTF Approved | 2017-11-09 | ResConnectedTstats_v1.0.xlsm | 0.24 | 0.24 | 1.35 | Yes | 19.6 | 0.22 |  | 4 | Standard | No | Per Unit | No
RHVHS13911 | Heating Zone 1 | All Cooling Zones | Residential | HVAC | HVAC System | Thermostats | Any Residential | Advanced Smart Thermostat | Heat Pump | Coupon or Instant Rebate | 398.37 | 140 | 356.44 | Thermostats Any Residential Advanced Smart Thermostat Heat Pump Coupon or Instant Rebate |  | New or Existing | Any Residential | Coupon or Instant Rebate | 240.35 | 5 | 2023-10-01 | [7 empty] | RTF Approved | 2022-04-18 | ResConnectedTstats_v3.0.xlsm | 0.20586 | 0.07 | 0.74 | No | 48.25 | 0.74 |  | 4 | Standard | No | Per Unit | No
RHVHS13911 | Heating Zone 1 | All Cooling Zones | Residential | HVAC | HVAC System | Thermostats | Any Residential | Advanced Smart Thermostat | Heat Pump | Coupon or Instant Rebate | 677.7 | 140 | 628.45 | Thermostats Any Residential Advanced Smart Thermostat Heat Pump Coupon or Instant Rebate |  | New or Existing | Any Residential | Coupon or Instant Rebate | 240.35 | 5 | 2022-04-01 | 2023-09-30 | [6 empty] | RTF Approved | 2017-11-09 | ResConnectedTstats_v1.0.xlsm | 0.35 | 0.35 | 1.94 | Yes | -17.71 | 0.32 |  | 4 | Standard | No | Per Unit | No
RHVHS13911 | Heating Zone 1 | All Cooling Zones | Residential | HVAC | HVAC System | Thermostats | Any Residential | Advanced Smart Thermostat | Heat Pump | Coupon or Instant Rebate | 677.7 | 100 | 628.45 | Thermostats Any Residential Advanced Smart Thermostat Heat Pump Coupon or Instant Rebate |  | New or Existing | Any Residential | Coupon or Instant Rebate | 240.35 | 5 | 2019-10-01 | 2022-03-31 | [6 empty] | RTF Approved | 2017-11-09 | ResConnectedTstats_v1.0.xlsm | 0.35 | 0.35 | 1.94 | Yes | -17.71 | 0.32 |  | 4 | Standard | No | Per Unit | No
RHVHS13912 | Heating Zone 2 | All Cooling Zones | Residential | HVAC | HVAC System | Thermostats | Any Residential | Advanced Smart Thermostat | Forced Air Furnace | Coupon or Instant Rebate | 218.34 | 140 | 195.36 | Thermostats Any Residential Advanced Smart Thermostat Forced Air Furnace Coupon or Instant Rebate |  | New or Existing | Any Residential | Coupon or Instant Rebate | 222.03 | 5 | 2023-10-01 | [7 empty] | RTF Approved | 2022-04-18 | ResConnectedTstats_v3.0.xlsm | 0.11283 | 0.04 | 0.3 | No | 158.14 | 0.406 |  | 4 | Standard | No | Per Unit | No
RHVHS13912 | Heating Zone 2 | All Cooling Zones | Residential | HVAC | HVAC System | Thermostats | Any Residential | Advanced Smart Thermostat | Forced Air Furnace | Coupon or Instant Rebate | 603.71 | 140 | 559.81 | Thermostats Any Residential Advanced Smart Thermostat Forced Air Furnace Coupon or Instant Rebate |  | New or Existing | Any Residential | Coupon or Instant Rebate | 240.35 | 5 | 2022-04-01 | 2023-09-30 | [6 empty] | RTF Approved | 2017-11-09 | ResConnectedTstats_v1.0.xlsm | 0.31 | 0.31 | 1.73 | Yes | -8.09 | 0.29 |  | 4 | Standard | No | Per Unit | No
RHVHS13912 | Heating Zone 2 | All Cooling Zones | Residential | HVAC | HVAC System | Thermostats | Any Residential | Advanced Smart Thermostat | Forced Air Furnace | Coupon or Instant Rebate | 603.71 | 100 | 559.81 | Thermostats Any Residential Advanced Smart Thermostat Forced Air Furnace Coupon or Instant Rebate |  | New or Existing | Any Residential | Coupon or Instant Rebate | 240.35 | 5 | 2019-10-01 | 2022-03-31 | [6 empty] | RTF Approved | 2017-11-09 | ResConnectedTstats_v1.0.xlsm | 0.31 | 0.31 | 1.73 | Yes | -8.09 | 0.29 |  | 4 | Standard | No | Per Unit | No
RHVHS13913 | Heating Zone 2 | All Cooling Zones | Residential | HVAC | HVAC System | Thermostats | Any Residential | Advanced Smart Thermostat | Heat Pump | Coupon or Instant Rebate | 418.46 | 140 | 374.42 | Thermostats Any Residential Advanced Smart Thermostat Heat Pump Coupon or Instant Rebate |  | New or Existing | Any Residential | Coupon or Instant Rebate | 294.25 | 5 | 2023-10-01 | [7 empty] | RTF Approved | 2022-04-18 | ResConnectedTstats_v3.0.xlsm | 0.21624 | 0.07 | 0.78 | No | 44.62 | 0.778 |  | 4 | Standard | No | Per Unit | No
RHVHS13913 | Heating Zone 2 | All Cooling Zones | Residential | HVAC | HVAC System | Thermostats | Any Residential | Advanced Smart Thermostat | Heat Pump | Coupon or Instant Rebate | 1012.99 | 140 | 939.44 | Thermostats Any Residential Advanced Smart Thermostat Heat Pump Coupon or Instant Rebate |  | New or Existing | Any Residential | Coupon or Instant Rebate | 240.35 | 5 | 2022-04-01 | 2023-09-30 | [6 empty] | RTF Approved | 2017-11-09 | ResConnectedTstats_v1.0.xlsm | 0.52 | 0.51 | 2.87 | Yes | -45.18 | 0.48 |  | 4 | Standard | No | Per Unit | No
RHVHS13913 | Heating Zone 2 | All Cooling Zones | Residential | HVAC | HVAC System | Thermostats | Any Residential | Advanced Smart Thermostat | Heat Pump | Coupon or Instant Rebate | 1012.99 | 100 | 939.44 | Thermostats Any Residential Advanced Smart Thermostat Heat Pump Coupon or Instant Rebate |  | New or Existing | Any Residential | Coupon or Instant Rebate | 240.35 | 5 | 2019-10-01 | 2022-03-31 | [6 empty] | RTF Approved | 2017-11-09 | ResConnectedTstats_v1.0.xlsm | 0.52 | 0.51 | 2.87 | Yes | -45.18 | 0.48 |  | 4 | Standard | No | Per Unit | No
RHVHS13914 | Heating Zone 3 | All Cooling Zones | Residential | HVAC | HVAC System | Thermostats | Any Residential | Advanced Smart Thermostat | Forced Air Furnace | Coupon or Instant Rebate | 204.98 | 140 | 183.41 | Thermostats Any Residential Advanced Smart Thermostat Forced Air Furnace Coupon or Instant Rebate |  | New or Existing | Any Residential | Coupon or Instant Rebate | 294.25 | 5 | 2023-10-01 | [7 empty] | RTF Approved | 2022-04-18 | ResConnectedTstats_v3.0.xlsm | 0.10592 | 0.03 | 0.28 | No | 170.22 | 0.382 |  | 4 | Standard | No | Per Unit | No
RHVHS13914 | Heating Zone 3 | All Cooling Zones | Residential | HVAC | HVAC System | Thermostats | Any Residential | Advanced Smart Thermostat | Forced Air Furnace | Coupon or Instant Rebate | 653.73 | 140 | 606.2 | Thermostats Any Residential Advanced Smart Thermostat Forced Air Furnace Coupon or Instant Rebate |  | New or Existing | Any Residential | Coupon or Instant Rebate | 240.35 | 5 | 2022-04-01 | 2023-09-30 | [6 empty] | RTF Approved | 2017-11-09 | ResConnectedTstats_v1.0.xlsm | 0.34 | 0.34 | 1.88 | Yes | -15.36 | 0.31 |  | 4 | Standard | No | Per Unit | No
RHVHS13914 | Heating Zone 3 | All Cooling Zones | Residential | HVAC | HVAC System | Thermostats | Any Residential | Advanced Smart Thermostat | Forced Air Furnace | Coupon or Instant Rebate | 653.73 | 100 | 606.2 | Thermostats Any Residential Advanced Smart Thermostat Forced Air Furnace Coupon or Instant Rebate |  | New or Existing | Any Residential | Coupon or Instant Rebate | 240.35 | 5 | 2019-10-01 | 2022-03-31 | [6 empty] | RTF Approved | 2017-11-09 | ResConnectedTstats_v1.0.xlsm | 0.34 | 0.34 | 1.88 | Yes | -15.36 | 0.31 |  | 4 | Standard | No | Per Unit | No
RHVHS13915 | Heating Zone 3 | All Cooling Zones | Residential | HVAC | HVAC System | Thermostats | Any Residential | Advanced Smart Thermostat | Heat Pump | Coupon or Instant Rebate | 337.87 | 140 | 302.31 | Thermostats Any Residential Advanced Smart Thermostat Heat Pump Coupon or Instant Rebate |  | New or Existing | Any Residential | Coupon or Instant Rebate | 165.03 | 5 | 2023-10-01 | [7 empty] | RTF Approved | 2022-04-18 | ResConnectedTstats_v3.0.xlsm | 0.1746 | 0.06 | 0.63 | No | 61.77 | 0.628 |  | 4 | Standard | No | Per Unit | No
RHVHS13915 | Heating Zone 3 | All Cooling Zones | Residential | HVAC | HVAC System | Thermostats | Any Residential | Advanced Smart Thermostat | Heat Pump | Coupon or Instant Rebate | 1231.88 | 140 | 1142.55 | Thermostats Any Residential Advanced Smart Thermostat Heat Pump Coupon or Instant Rebate |  | New or Existing | Any Residential | Coupon or Instant Rebate | 240.35 | 5 | 2022-04-01 | 2023-09-30 | [6 empty] | RTF Approved | 2017-11-09 | ResConnectedTstats_v1.0.xlsm | 0.62 | 0.61 | 3.46 | Yes | -53.88 | 0.59 |  | 4 | Standard | No | Per Unit | No
RHVHS13915 | Heating Zone 3 | All Cooling Zones | Residential | HVAC | HVAC System | Thermostats | Any Residential | Advanced Smart Thermostat | Heat Pump | Coupon or Instant Rebate | 1231.88 | 100 | 1142.55 | Thermostats Any Residential Advanced Smart Thermostat Heat Pump Coupon or Instant Rebate |  | New or Existing | Any Residential | Coupon or Instant Rebate | 240.35 | 5 | 2019-10-01 | 2022-03-31 | [6 empty] | RTF Approved | 2017-11-09 | ResConnectedTstats_v1.0.xlsm | 0.62 | 0.61 | 3.46 | Yes | -53.88 | 0.59 |  | 4 | Standard | No | Per Unit | No
RHVHS13938 | Heating Zone 1 | All Cooling Zones | Residential | HVAC | HVAC System | Duct Insulation | Single Family - Existing | Duct Insulation | Electric Forced Air Furnace or Air Source Heat Pump |  | 1.5758 | 0.6 | 1.41 | Duct Insulation Single Family - Existing Duct Insulation Electric Forced Air Furnace or Air Source Heat Pump |  | Existing | Single Family |  | 2.22 | 15 | 2023-10-01 |  | Per Linear Foot | R-value 11 |  |  |  |  | RTF Approved | 2022-04-18 | ResSFWx_v5_0 | 0.00025121 | 0.00026234 | 0.19458 | No | 118.8713 | 0.00097702 |  | 13 | Standard | No | Not Per Unit | No
RHVHS13938 | Heating Zone 1 | All Cooling Zones | Residential | HVAC | HVAC System | Duct Insulation | Single Family - Existing | Duct Insulation | Electric Forced Air Furnace or Air Source Heat Pump |  | 1.52 | 0.6 | 1.41 | Duct Insulation Single Family - Existing Duct Insulation Electric Forced Air Furnace or Air Source Heat Pump |  | Existing | Single Family |  | 2.22 | 15 | 2020-04-01 | 2023-09-30 | Per Linear Foot | R-value 11 |  |  |  |  | RTF Approved | 2020-01-27 | ResSFWx_4_0 | 0 | 0 | 2.35 | Yes | -33.73 | 0 |  | 13 | Standard | No | Not Per Unit | No
RHVHS13940 | Heating Zone 2 | All Cooling Zones | Residential | HVAC | HVAC System | Duct Insulation | Single Family - Existing | Duct Insulation | Electric Forced Air Furnace or Air Source Heat Pump |  | 1.5311 | 0.6 | 1.37 | Duct Insulation Single Family - Existing Duct Insulation Electric Forced Air Furnace or Air Source Heat Pump |  | Existing | Single Family |  | 2.22 | 15 | 2023-10-01 |  | Per Linear Foot | R-value 11 |  |  |  |  | RTF Approved | 2022-04-18 | ResSFWx_v5_0 | 0.00024408 | 0.0002549 | 0.18906 | No | 123.1387 | 0.0009493 |  | 13 | Standard | No | Not Per Unit | No
RHVHS13940 | Heating Zone 2 | All Cooling Zones | Residential | HVAC | HVAC System | Duct Insulation | Single Family - Existing | Duct Insulation | Electric Forced Air Furnace or Air Source Heat Pump |  | 1.48 | 0.6 | 1.37 | Duct Insulation Single Family - Existing Duct Insulation Electric Forced Air Furnace or Air Source Heat Pump |  | Existing | Single Family |  | 2.22 | 15 | 2020-04-01 | 2023-09-30 | Per Linear Foot | R-value 11 |  |  |  |  | RTF Approved | 2020-01-27 | ResSFWx_4_0 | 0 | 0 | 2.29 | Yes | -31.65 | 0 |  | 13 | Standard | No | Not Per Unit | No
RHVHS13942 | Heating Zone 3 | All Cooling Zones | Residential | HVAC | HVAC System | Duct Insulation | Single Family - Existing | Duct Insulation | Electric Forced Air Furnace or Air Source Heat Pump |  | 1.5311 | 0.6 | 1.37 | Duct Insulation Single Family - Existing Duct Insulation Electric Forced Air Furnace or Air Source Heat Pump |  | Existing | Single Family |  | 2.22 | 15 | 2023-10-01 |  | Per Linear Foot | R-value 11 |  |  |  |  | RTF Approved | 2022-04-18 | ResSFWx_v5_0 | 0.00024408 | 0.0002549 | 0.18906 | No | 123.1387 | 0.0009493 |  | 13 | Standard | No | Not Per Unit | No
RHVHS13942 | Heating Zone 3 | All Cooling Zones | Residential | HVAC | HVAC System | Duct Insulation | Single Family - Existing | Duct Insulation | Electric Forced Air Furnace or Air Source Heat Pump |  | 1.48 | 0.6 | 1.37 | Duct Insulation Single Family - Existing Duct Insulation Electric Forced Air Furnace or Air Source Heat Pump |  | Existing | Single Family |  | 2.22 | 15 | 2020-04-01 | 2023-09-30 | Per Linear Foot | R-value 11 |  |  |  |  | RTF Approved | 2020-01-27 | ResSFWx_4_0 | 0 | 0 | 2.29 | Yes | -31.65 | 0 |  | 13 | Standard | No | Not Per Unit | No
RHVHS13945 | Heating Zone 1 | All Cooling Zones | Residential | HVAC | HVAC System | Air Source Heat Pumps without PTCS | Manufactured Home - Existing | Conversion of Electric FAF to Heat Pump | Baseline: Electric Forced Air Furnace w/ Air Conditioning |  | 5923.93 | 1300 | 5497.92 | Air Source Heat Pumps without PTCS Manufactured Home - Existing Conversion of Electric FAF to Heat Pump Baseline: Electric Forced Air Furnace w/ Air Conditioning | Promotional Rate | Existing | Manufactured Home |  | 3555.77 | 15 | 2020-07-01 | 2022-03-31 |  | SEER/HSPF 14/9.0 |  |  |  | Electric Forced Air Furnace w/ Air Conditioning | RTF Approved | 2015-08-18 | ResMHExistingHVAC_v3.xlsm | 2.16 | 2.15 | 2.18 | Yes | -16.91 | 2.81 |  | 13 | Standard | No | Per Unit | No
RHVHS13946 | Heating Zone 2 | All Cooling Zones | Residential | HVAC | HVAC System | Air Source Heat Pumps without PTCS | Manufactured Home - Existing | Conversion of Electric FAF to Heat Pump | Baseline: Electric Forced Air Furnace w/ Air Conditioning |  | 5689.91 | 1300 | 5279.76 | Air Source Heat Pumps without PTCS Manufactured Home - Existing Conversion of Electric FAF to Heat Pump Baseline: Electric Forced Air Furnace w/ Air Conditioning | Promotional Rate | Existing | Manufactured Home |  | 3548 | 15 | 2020-07-01 | 2022-03-31 |  | SEER/HSPF 14/9.0 |  |  |  | Electric Forced Air Furnace w/ Air Conditioning | RTF Approved | 2015-08-18 | ResMHExistingHVAC_v3.xlsm | 1.81 | 1.8 | 2.11 | Yes | -15.04 | 2.7 |  | 13 | Standard | No | Per Unit | No
RHVHS13947 | Heating Zone 3 | All Cooling Zones | Residential | HVAC | HVAC System | Air Source Heat Pumps without PTCS | Manufactured Home - Existing | Conversion of Electric FAF to Heat Pump | Baseline: Electric Forced Air Furnace w/ Air Conditioning |  | 5045.93 | 1300 | 4683.34 | Air Source Heat Pumps without PTCS Manufactured Home - Existing Conversion of Electric FAF to Heat Pump Baseline: Electric Forced Air Furnace w/ Air Conditioning | Promotional Rate | Existing | Manufactured Home |  | 3533.57 | 15 | 2020-07-01 | 2022-03-31 |  | SEER/HSPF 14/9.0 |  |  |  | Electric Forced Air Furnace w/ Air Conditioning | RTF Approved | 2015-08-18 | ResMHExistingHVAC_v3.xlsm | 1.43 | 1.42 | 1.79 | Yes | 0.11 | 2.4 |  | 13 | Standard | No | Per Unit | No
RHVHS13948 | Heating Zone 1 | Cooling Zone 1 | Residential | HVAC | HVAC System | Air Source Heat Pumps without PTCS | Manufactured Home - Existing | Conversion of Electric FAF to Heat Pump | Baseline: Electric Forced Air Furnace w/o Air Conditioning |  | 5628.48 | 1300 | 5222.29 | Air Source Heat Pumps without PTCS Manufactured Home - Existing Conversion of Electric FAF to Heat Pump Baseline: Electric Forced Air Furnace w/o Air Conditioning | Promotional Rate | Existing | Manufactured Home |  | 5493.01 | 15 | 2020-07-01 | 2022-03-31 |  | SEER/HSPF 14/9.0 |  |  |  | Electric Forced Air Furnace w/o Air Conditioning | RTF Approved | 2015-08-18 | ResMHExistingHVAC_v3.xlsm | 2.16 | 2.15 | 1.43 | Yes | 14.74 | 2.67 |  | 13 | Standard | No | Per Unit | No
RHVHS13949 | Heating Zone 2 | Cooling Zone 1 | Residential | HVAC | HVAC System | Air Source Heat Pumps without PTCS | Manufactured Home - Existing | Conversion of Electric FAF to Heat Pump | Baseline: Electric Forced Air Furnace w/o Air Conditioning |  | 5394.46 | 1300 | 5004.12 | Air Source Heat Pumps without PTCS Manufactured Home - Existing Conversion of Electric FAF to Heat Pump Baseline: Electric Forced Air Furnace w/o Air Conditioning | Promotional Rate | Existing | Manufactured Home |  | 5479.22 | 15 | 2020-07-01 | 2022-03-31 |  | SEER/HSPF 14/9.0 |  |  |  | Electric Forced Air Furnace w/o Air Conditioning | RTF Approved | 2015-08-18 | ResMHExistingHVAC_v3.xlsm | 1.81 | 1.8 | 1.3 | Yes | 27.76 | 2.56 |  | 13 | Standard | No | Per Unit | No
RHVHS13950 | Heating Zone 3 | Cooling Zone 1 | Residential | HVAC | HVAC System | Air Source Heat Pumps without PTCS | Manufactured Home - Existing | Conversion of Electric FAF to Heat Pump | Baseline: Electric Forced Air Furnace w/o Air Conditioning |  | 4750.48 | 1300 | 4407.71 | Air Source Heat Pumps without PTCS Manufactured Home - Existing Conversion of Electric FAF to Heat Pump Baseline: Electric Forced Air Furnace w/o Air Conditioning | Promotional Rate | Existing | Manufactured Home |  | 5453.64 | 15 | 2020-07-01 | 2022-03-31 |  | SEER/HSPF 14/9.0 |  |  |  | Electric Forced Air Furnace w/o Air Conditioning | RTF Approved | 2015-08-18 | ResMHExistingHVAC_v3.xlsm | 1.43 | 1.42 | 1.1 | Yes | 48.15 | 2.26 |  | 13 | Standard | No | Per Unit | No
RHVHS13951 | Heating Zone 1 | Cooling Zone 2 | Residential | HVAC | HVAC System | Air Source Heat Pumps without PTCS | Manufactured Home - Existing | Conversion of Electric FAF to Heat Pump | Baseline: Electric Forced Air Furnace w/o Air Conditioning |  | 5553.32 | 1300 | 5152.17 | Air Source Heat Pumps without PTCS Manufactured Home - Existing Conversion of Electric FAF to Heat Pump Baseline: Electric Forced Air Furnace w/o Air Conditioning | Promotional Rate | Existing | Manufactured Home |  | 4931.28 | 15 | 2020-07-01 | 2022-03-31 |  | SEER/HSPF 14/9.0 |  |  |  | Electric Forced Air Furnace w/o Air Conditioning | RTF Approved | 2015-08-18 | ResMHExistingHVAC_v3.xlsm | 2.16 | 2.15 | 1.7 | Yes | -7.26 | 2.64 |  | 13 | Standard | No | Per Unit | No
RHVHS13952 | Heating Zone 2 | Cooling Zone 2 | Residential | HVAC | HVAC System | Air Source Heat Pumps without PTCS | Manufactured Home - Existing | Conversion of Electric FAF to Heat Pump | Baseline: Electric Forced Air Furnace w/o Air Conditioning |  | 5319.31 | 1300 | 4934.01 | Air Source Heat Pumps without PTCS Manufactured Home - Existing Conversion of Electric FAF to Heat Pump Baseline: Electric Forced Air Furnace w/o Air Conditioning | Promotional Rate | Existing | Manufactured Home |  | 4918.5 | 15 | 2020-07-01 | 2022-03-31 |  | SEER/HSPF 14/9.0 |  |  |  | Electric Forced Air Furnace w/o Air Conditioning | RTF Approved | 2015-08-18 | ResMHExistingHVAC_v3.xlsm | 1.81 | 1.8 | 1.55 | Yes | 5.37 | 2.53 |  | 13 | Standard | No | Per Unit | No
RHVHS13953 | Heating Zone 3 | Cooling Zone 2 | Residential | HVAC | HVAC System | Air Source Heat Pumps without PTCS | Manufactured Home - Existing | Conversion of Electric FAF to Heat Pump | Baseline: Electric Forced Air Furnace w/o Air Conditioning |  | 4675.33 | 1300 | 4337.59 | Air Source Heat Pumps without PTCS Manufactured Home - Existing Conversion of Electric FAF to Heat Pump Baseline: Electric Forced Air Furnace w/o Air Conditioning | Promotional Rate | Existing | Manufactured Home |  | 4894.78 | 15 | 2020-07-01 | 2022-03-31 |  | SEER/HSPF 14/9.0 |  |  |  | Electric Forced Air Furnace w/o Air Conditioning | RTF Approved | 2015-08-18 | ResMHExistingHVAC_v3.xlsm | 1.43 | 1.42 | 1.32 | Yes | 24.32 | 2.22 |  | 13 | Standard | No | Per Unit | No
RHVHS13954 | Heating Zone 1 | Cooling Zone 3 | Residential | HVAC | HVAC System | Air Source Heat Pumps without PTCS | Manufactured Home - Existing | Conversion of Electric FAF to Heat Pump | Baseline: Electric Forced Air Furnace w/o Air Conditioning |  | 5453.96 | 1300 | 5059.47 | Air Source Heat Pumps without PTCS Manufactured Home - Existing Conversion of Electric FAF to Heat Pump Baseline: Electric Forced Air Furnace w/o Air Conditioning | Promotional Rate | Existing | Manufactured Home |  | 4333.63 | 15 | 2020-07-01 | 2022-03-31 |  | SEER/HSPF 14/9.0 |  |  |  | Electric Forced Air Furnace w/o Air Conditioning | RTF Approved | 2015-08-18 | ResMHExistingHVAC_v3.xlsm | 2.16 | 2.15 | 1.94 | Yes | -21.09 | 2.59 |  | 13 | Standard | No | Per Unit | No
RHVHS13955 | Heating Zone 2 | Cooling Zone 3 | Residential | HVAC | HVAC System | Air Source Heat Pumps without PTCS | Manufactured Home - Existing | Conversion of Electric FAF to Heat Pump | Baseline: Electric Forced Air Furnace w/o Air Conditioning |  | 5219.95 | 1300 | 4841.31 | Air Source Heat Pumps without PTCS Manufactured Home - Existing Conversion of Electric FAF to Heat Pump Baseline: Electric Forced Air Furnace w/o Air Conditioning | Promotional Rate | Existing | Manufactured Home |  | 4323.02 | 15 | 2020-07-01 | 2022-03-31 |  | SEER/HSPF 14/9.0 |  |  |  | Electric Forced Air Furnace w/o Air Conditioning | RTF Approved | 2015-08-18 | ResMHExistingHVAC_v3.xlsm | 1.81 | 1.8 | 1.77 | Yes | -8.79 | 2.48 |  | 13 | Standard | No | Per Unit | No
RHVHS13956 | Heating Zone 3 | Cooling Zone 3 | Residential | HVAC | HVAC System | Air Source Heat Pumps without PTCS | Manufactured Home - Existing | Conversion of Electric FAF to Heat Pump | Baseline: Electric Forced Air Furnace w/o Air Conditioning |  | 4575.97 | 1300 | 4244.89 | Air Source Heat Pumps without PTCS Manufactured Home - Existing Conversion of Electric FAF to Heat Pump Baseline: Electric Forced Air Furnace w/o Air Conditioning | Promotional Rate | Existing | Manufactured Home |  | 4303.34 | 15 | 2020-07-01 | 2022-03-31 |  | SEER/HSPF 14/9.0 |  |  |  | Electric Forced Air Furnace w/o Air Conditioning | RTF Approved | 2015-08-18 | ResMHExistingHVAC_v3.xlsm | 1.43 | 1.42 | 1.5 | Yes | 8.67 | 2.17 |  | 13 | Standard | No | Per Unit | No
RHVHS13957 | Heating Zone 1 | All Cooling Zones | Residential | HVAC | HVAC System | Air Source Heat Pumps without PTCS | Single Family - Existing | Conversion of Electric FAF to Heat Pump | Baseline: Electric Forced Air Furnace w/ Air Conditioning |  | 6935.63 | 1300 | 6436.88 | Air Source Heat Pumps without PTCS Single Family - Existing Conversion of Electric FAF to Heat Pump Baseline: Electric Forced Air Furnace w/ Air Conditioning | Promotional Rate | Existing | Single Family |  | 3766.12 | 15 | 2020-07-01 | 2022-03-31 |  | SEER/HSPF 14/9.0 |  |  |  | Electric Forced Air Furnace w/ Air Conditioning | RTF Approved | 2015-11-10 | ResSFExistingHVAC_v3_2.xlsm | 2.53 | 2.51 | 2.55 | Yes | -31.89 | 3.29 |  | 13 | Standard | No | Per Unit | No
RHVHS13958 | Heating Zone 2 | All Cooling Zones | Residential | HVAC | HVAC System | Air Source Heat Pumps without PTCS | Single Family - Existing | Conversion of Electric FAF to Heat Pump | Baseline: Electric Forced Air Furnace w/ Air Conditioning |  | 6660.21 | 1300 | 6180.12 | Air Source Heat Pumps without PTCS Single Family - Existing Conversion of Electric FAF to Heat Pump Baseline: Electric Forced Air Furnace w/ Air Conditioning | Promotional Rate | Existing | Single Family |  | 3528.03 | 15 | 2020-07-01 | 2022-03-31 |  | SEER/HSPF 14/9.0 |  |  |  | Electric Forced Air Furnace w/ Air Conditioning | RTF Approved | 2015-11-10 | ResSFExistingHVAC_v3_2.xlsm | 2.12 | 2.11 | 2.41 | Yes | -20.68 | 3.16 |  | 13 | Standard | No | Per Unit | No
RHVHS13959 | Heating Zone 3 | All Cooling Zones | Residential | HVAC | HVAC System | Air Source Heat Pumps without PTCS | Single Family - Existing | Conversion of Electric FAF to Heat Pump | Baseline: Electric Forced Air Furnace w/ Air Conditioning |  | 5907.79 | 1300 | 5483.27 | Air Source Heat Pumps without PTCS Single Family - Existing Conversion of Electric FAF to Heat Pump Baseline: Electric Forced Air Furnace w/ Air Conditioning | Promotional Rate | Existing | Single Family |  | 3511.15 | 15 | 2020-07-01 | 2022-03-31 |  | SEER/HSPF 14/9.0 |  |  |  | Electric Forced Air Furnace w/ Air Conditioning | RTF Approved | 2015-11-10 | ResSFExistingHVAC_v3_2.xlsm | 1.67 | 1.66 | 2.04 | Yes | -7.07 | 2.81 |  | 13 | Standard | No | Per Unit | No
RHVHS13960 | Heating Zone 1 | Cooling Zone 1 | Residential | HVAC | HVAC System | Air Source Heat Pumps without PTCS | Single Family - Existing | Conversion of Electric FAF to Heat Pump | Baseline: Electric Forced Air Furnace w/o Air Conditioning |  | 6557.85 | 1300 | 6084.43 | Air Source Heat Pumps without PTCS Single Family - Existing Conversion of Electric FAF to Heat Pump Baseline: Electric Forced Air Furnace w/o Air Conditioning | Promotional Rate | Existing | Single Family |  | 5956.59 | 15 | 2020-07-01 | 2022-03-31 |  | SEER/HSPF 14/9.0 |  |  |  | Electric Forced Air Furnace w/o Air Conditioning | RTF Approved | 2015-11-10 | ResSFExistingHVAC_v3_2.xlsm | 2.53 | 2.51 | 1.63 | Yes | -2.33 | 3.11 |  | 13 | Standard | No | Per Unit | No
RHVHS13961 | Heating Zone 2 | Cooling Zone 1 | Residential | HVAC | HVAC System | Air Source Heat Pumps without PTCS | Single Family - Existing | Conversion of Electric FAF to Heat Pump | Baseline: Electric Forced Air Furnace w/o Air Conditioning |  | 6282.43 | 1300 | 5827.67 | Air Source Heat Pumps without PTCS Single Family - Existing Conversion of Electric FAF to Heat Pump Baseline: Electric Forced Air Furnace w/o Air Conditioning | Promotional Rate | Existing | Single Family |  | 5711.5 | 15 | 2020-07-01 | 2022-03-31 |  | SEER/HSPF 14/9.0 |  |  |  | Electric Forced Air Furnace w/o Air Conditioning | RTF Approved | 2015-11-10 | ResSFExistingHVAC_v3_2.xlsm | 2.12 | 2.11 | 1.51 | Yes | 10.73 | 2.98 |  | 13 | Standard | No | Per Unit | No
RHVHS13962 | Heating Zone 3 | Cooling Zone 1 | Residential | HVAC | HVAC System | Air Source Heat Pumps without PTCS | Single Family - Existing | Conversion of Electric FAF to Heat Pump | Baseline: Electric Forced Air Furnace w/o Air Conditioning |  | 5530.01 | 1300 | 5130.83 | Air Source Heat Pumps without PTCS Single Family - Existing Conversion of Electric FAF to Heat Pump Baseline: Electric Forced Air Furnace w/o Air Conditioning | Promotional Rate | Existing | Single Family |  | 5681.65 | 15 | 2020-07-01 | 2022-03-31 |  | SEER/HSPF 14/9.0 |  |  |  | Electric Forced Air Furnace w/o Air Conditioning | RTF Approved | 2015-11-10 | ResSFExistingHVAC_v3_2.xlsm | 1.67 | 1.66 | 1.28 | Yes | 29.29 | 2.63 |  | 13 | Standard | No | Per Unit | No
RHVHS13963 | Heating Zone 1 | Cooling Zone 2 | Residential | HVAC | HVAC System | Air Source Heat Pumps without PTCS | Single Family - Existing | Conversion of Electric FAF to Heat Pump | Baseline: Electric Forced Air Furnace w/o Air Conditioning |  | 6700.7 | 1300 | 6217.7 | Air Source Heat Pumps without PTCS Single Family - Existing Conversion of Electric FAF to Heat Pump Baseline: Electric Forced Air Furnace w/o Air Conditioning | Promotional Rate | Existing | Single Family |  | 4761.55 | 15 | 2020-07-01 | 2022-03-31 |  | SEER/HSPF 14/9.0 |  |  |  | Electric Forced Air Furnace w/o Air Conditioning | RTF Approved | 2015-11-10 | ResSFExistingHVAC_v3_2.xlsm | 2.53 | 2.51 | 2.03 | Yes | -19.87 | 3.18 |  | 13 | Standard | No | Per Unit | No
RHVHS13964 | Heating Zone 2 | Cooling Zone 2 | Residential | HVAC | HVAC System | Air Source Heat Pumps without PTCS | Single Family - Existing | Conversion of Electric FAF to Heat Pump | Baseline: Electric Forced Air Furnace w/o Air Conditioning |  | 6425.28 | 1300 | 5960.94 | Air Source Heat Pumps without PTCS Single Family - Existing Conversion of Electric FAF to Heat Pump Baseline: Electric Forced Air Furnace w/o Air Conditioning | Promotional Rate | Existing | Single Family |  | 4519.59 | 15 | 2020-07-01 | 2022-03-31 |  | SEER/HSPF 14/9.0 |  |  |  | Electric Forced Air Furnace w/o Air Conditioning | RTF Approved | 2015-11-10 | ResSFExistingHVAC_v3_2.xlsm | 2.12 | 2.11 | 1.89 | Yes | -7.8 | 3.05 |  | 13 | Standard | No | Per Unit | No
RHVHS13965 | Heating Zone 3 | Cooling Zone 2 | Residential | HVAC | HVAC System | Air Source Heat Pumps without PTCS | Single Family - Existing | Conversion of Electric FAF to Heat Pump | Baseline: Electric Forced Air Furnace w/o Air Conditioning |  | 5672.85 | 1300 | 5264.1 | Air Source Heat Pumps without PTCS Single Family - Existing Conversion of Electric FAF to Heat Pump Baseline: Electric Forced Air Furnace w/o Air Conditioning | Promotional Rate | Existing | Single Family |  | 4495.55 | 15 | 2020-07-01 | 2022-03-31 |  | SEER/HSPF 14/9.0 |  |  |  | Electric Forced Air Furnace w/o Air Conditioning | RTF Approved | 2015-11-10 | ResSFExistingHVAC_v3_2.xlsm | 1.67 | 1.66 | 1.61 | Yes | 7.95 | 2.69 |  | 13 | Standard | No | Per Unit | No
RHVHS13966 | Heating Zone 1 | Cooling Zone 3 | Residential | HVAC | HVAC System | Air Source Heat Pumps without PTCS | Single Family - Existing | Conversion of Electric FAF to Heat Pump | Baseline: Electric Forced Air Furnace w/o Air Conditioning |  | 6935.63 | 1300 | 6436.88 | Air Source Heat Pumps without PTCS Single Family - Existing Conversion of Electric FAF to Heat Pump Baseline: Electric Forced Air Furnace w/o Air Conditioning | Promotional Rate | Existing | Single Family |  | 3766.12 | 15 | 2020-07-01 | 2022-03-31 |  | SEER/HSPF 14/9.0 |  |  |  | Electric Forced Air Furnace w/o Air Conditioning | RTF Approved | 2015-11-10 | ResSFExistingHVAC_v3_2.xlsm | 2.53 | 2.51 | 2.55 | Yes | -31.89 | 3.29 |  | 13 | Standard | No | Per Unit | No
RHVHS13967 | Heating Zone 2 | Cooling Zone 3 | Residential | HVAC | HVAC System | Air Source Heat Pumps without PTCS | Single Family - Existing | Conversion of Electric FAF to Heat Pump | Baseline: Electric Forced Air Furnace w/o Air Conditioning |  | 6660.21 | 1300 | 6180.12 | Air Source Heat Pumps without PTCS Single Family - Existing Conversion of Electric FAF to Heat Pump Baseline: Electric Forced Air Furnace w/o Air Conditioning | Promotional Rate | Existing | Single Family |  | 3528.03 | 15 | 2020-07-01 | 2022-03-31 |  | SEER/HSPF 14/9.0 |  |  |  | Electric Forced Air Furnace w/o Air Conditioning | RTF Approved | 2015-11-10 | ResSFExistingHVAC_v3_2.xlsm | 2.12 | 2.11 | 2.41 | Yes | -20.68 | 3.16 |  | 13 | Standard | No | Per Unit | No
RHVHS13968 | Heating Zone 3 | Cooling Zone 3 | Residential | HVAC | HVAC System | Air Source Heat Pumps without PTCS | Single Family - Existing | Conversion of Electric FAF to Heat Pump | Baseline: Electric Forced Air Furnace w/o Air Conditioning |  | 5907.79 | 1300 | 5483.27 | Air Source Heat Pumps without PTCS Single Family - Existing Conversion of Electric FAF to Heat Pump Baseline: Electric Forced Air Furnace w/o Air Conditioning | Promotional Rate | Existing | Single Family |  | 3511.15 | 15 | 2020-07-01 | 2022-03-31 |  | SEER/HSPF 14/9.0 |  |  |  | Electric Forced Air Furnace w/o Air Conditioning | RTF Approved | 2015-11-10 | ResSFExistingHVAC_v3_2.xlsm | 1.67 | 1.66 | 2.04 | Yes | -7.07 | 2.81 |  | 13 | Standard | No | Per Unit | No
RHVHS13969 | Heating Zone 1 | All Cooling Zones | Residential | HVAC | HVAC System | Air-Source Heat Pumps with PTCS | Manufactured Home - Existing | PTCS Conversion of Electric FAF to Heat Pump | Baseline: Electric Forced Air Furnace w/ Air Conditioning |  | 6501.16 | 1900 | 6033.65 | Air-Source Heat Pumps with PTCS Manufactured Home - Existing PTCS Conversion of Electric FAF to Heat Pump Baseline: Electric Forced Air Furnace w/ Air Conditioning | Promotional Rate | Existing | Manufactured Home |  | 4124.02 | 15 | 2020-07-01 | 2022-03-31 |  | SEER/HSPF 14/9.0 |  |  |  | Electric Forced Air Furnace w/ Air Conditioning | RTF Approved | 2015-08-18 | ResMHExistingHVAC_v3.xlsm | 2.88 | 2.86 | 2.25 | Yes | -26.22 | 3.09 |  | 14 | Standard | Yes | Per Unit | No
RHVHS13970 | Heating Zone 2 | All Cooling Zones | Residential | HVAC | HVAC System | Air-Source Heat Pumps with PTCS | Manufactured Home - Existing | PTCS Conversion of Electric FAF to Heat Pump | Baseline: Electric Forced Air Furnace w/ Air Conditioning |  | 6509.79 | 1900 | 6040.54 | Air-Source Heat Pumps with PTCS Manufactured Home - Existing PTCS Conversion of Electric FAF to Heat Pump Baseline: Electric Forced Air Furnace w/ Air Conditioning | Promotional Rate | Existing | Manufactured Home |  | 4116.25 | 15 | 2020-07-01 | 2022-03-31 |  | SEER/HSPF 14/9.0 |  |  |  | Electric Forced Air Furnace w/ Air Conditioning | RTF Approved | 2015-08-18 | ResMHExistingHVAC_v3.xlsm | 2.26 | 2.24 | 2.14 | Yes | -17.8 | 3.09 |  | 14 | Standard | Yes | Per Unit | No
RHVHS13971 | Heating Zone 3 | All Cooling Zones | Residential | HVAC | HVAC System | Air-Source Heat Pumps with PTCS | Manufactured Home - Existing | PTCS Conversion of Electric FAF to Heat Pump | Baseline: Electric Forced Air Furnace w/ Air Conditioning |  | 5975.24 | 1900 | 5545.88 | Air-Source Heat Pumps with PTCS Manufactured Home - Existing PTCS Conversion of Electric FAF to Heat Pump Baseline: Electric Forced Air Furnace w/ Air Conditioning | Promotional Rate | Existing | Manufactured Home |  | 4101.82 | 15 | 2020-07-01 | 2022-03-31 |  | SEER/HSPF 14/9.0 |  |  |  | Electric Forced Air Furnace w/ Air Conditioning | RTF Approved | 2015-08-18 | ResMHExistingHVAC_v3.xlsm | 1.98 | 1.97 | 1.93 | Yes | -8.75 | 2.84 |  | 14 | Standard | Yes | Per Unit | No
RHVHS13972 | Heating Zone 1 | Cooling Zone 1 | Residential | HVAC | HVAC System | Air-Source Heat Pumps with PTCS | Manufactured Home - Existing | PTCS Conversion of Electric FAF to Heat Pump | Baseline: Electric Forced Air Furnace w/o Air Conditioning |  | 6205.71 | 1900 | 5758.01 | Air-Source Heat Pumps with PTCS Manufactured Home - Existing PTCS Conversion of Electric FAF to Heat Pump Baseline: Electric Forced Air Furnace w/o Air Conditioning | Promotional Rate | Existing | Manufactured Home |  | 6061.26 | 15 | 2020-07-01 | 2022-03-31 |  | SEER/HSPF 14/9.0 |  |  |  | Electric Forced Air Furnace w/o Air Conditioning | RTF Approved | 2015-08-18 | ResMHExistingHVAC_v3.xlsm | 2.88 | 2.86 | 1.55 | Yes | 3.05 | 2.95 |  | 14 | Standard | Yes | Per Unit | No
RHVHS13973 | Heating Zone 2 | Cooling Zone 1 | Residential | HVAC | HVAC System | Air-Source Heat Pumps with PTCS | Manufactured Home - Existing | PTCS Conversion of Electric FAF to Heat Pump | Baseline: Electric Forced Air Furnace w/o Air Conditioning |  | 6214.34 | 1900 | 5764.9 | Air-Source Heat Pumps with PTCS Manufactured Home - Existing PTCS Conversion of Electric FAF to Heat Pump Baseline: Electric Forced Air Furnace w/o Air Conditioning | Promotional Rate | Existing | Manufactured Home |  | 6047.47 | 15 | 2020-07-01 | 2022-03-31 |  | SEER/HSPF 14/9.0 |  |  |  | Electric Forced Air Furnace w/o Air Conditioning | RTF Approved | 2015-08-18 | ResMHExistingHVAC_v3.xlsm | 2.26 | 2.24 | 1.4 | Yes | 20.22 | 2.95 |  | 14 | Standard | Yes | Per Unit | No
RHVHS13974 | Heating Zone 3 | Cooling Zone 1 | Residential | HVAC | HVAC System | Air-Source Heat Pumps with PTCS | Manufactured Home - Existing | PTCS Conversion of Electric FAF to Heat Pump | Baseline: Electric Forced Air Furnace w/o Air Conditioning |  | 5679.79 | 1900 | 5270.24 | Air-Source Heat Pumps with PTCS Manufactured Home - Existing PTCS Conversion of Electric FAF to Heat Pump Baseline: Electric Forced Air Furnace w/o Air Conditioning | Promotional Rate | Existing | Manufactured Home |  | 6021.89 | 15 | 2020-07-01 | 2022-03-31 |  | SEER/HSPF 14/9.0 |  |  |  | Electric Forced Air Furnace w/o Air Conditioning | RTF Approved | 2015-08-18 | ResMHExistingHVAC_v3.xlsm | 1.98 | 1.97 | 1.26 | Yes | 32.06 | 2.7 |  | 14 | Standard | Yes | Per Unit | No
RHVHS13975 | Heating Zone 1 | Cooling Zone 2 | Residential | HVAC | HVAC System | Air-Source Heat Pumps with PTCS | Manufactured Home - Existing | PTCS Conversion of Electric FAF to Heat Pump | Baseline: Electric Forced Air Furnace w/o Air Conditioning |  | 6130.55 | 1900 | 5687.9 | Air-Source Heat Pumps with PTCS Manufactured Home - Existing PTCS Conversion of Electric FAF to Heat Pump Baseline: Electric Forced Air Furnace w/o Air Conditioning | Promotional Rate | Existing | Manufactured Home |  | 5499.53 | 15 | 2020-07-01 | 2022-03-31 |  | SEER/HSPF 14/9.0 |  |  |  | Electric Forced Air Furnace w/o Air Conditioning | RTF Approved | 2015-08-18 | ResMHExistingHVAC_v3.xlsm | 2.88 | 2.86 | 1.8 | Yes | -17.31 | 2.91 |  | 14 | Standard | Yes | Per Unit | No
RHVHS13976 | Heating Zone 2 | Cooling Zone 2 | Residential | HVAC | HVAC System | Air-Source Heat Pumps with PTCS | Manufactured Home - Existing | PTCS Conversion of Electric FAF to Heat Pump | Baseline: Electric Forced Air Furnace w/o Air Conditioning |  | 6139.18 | 1900 | 5694.78 | Air-Source Heat Pumps with PTCS Manufactured Home - Existing PTCS Conversion of Electric FAF to Heat Pump Baseline: Electric Forced Air Furnace w/o Air Conditioning | Promotional Rate | Existing | Manufactured Home |  | 5486.75 | 15 | 2020-07-01 | 2022-03-31 |  | SEER/HSPF 14/9.0 |  |  |  | Electric Forced Air Furnace w/o Air Conditioning | RTF Approved | 2015-08-18 | ResMHExistingHVAC_v3.xlsm | 2.26 | 2.24 | 1.63 | Yes | 0.44 | 2.92 |  | 14 | Standard | Yes | Per Unit | No
RHVHS13977 | Heating Zone 3 | Cooling Zone 2 | Residential | HVAC | HVAC System | Air-Source Heat Pumps with PTCS | Manufactured Home - Existing | PTCS Conversion of Electric FAF to Heat Pump | Baseline: Electric Forced Air Furnace w/o Air Conditioning |  | 5604.63 | 1900 | 5200.12 | Air-Source Heat Pumps with PTCS Manufactured Home - Existing PTCS Conversion of Electric FAF to Heat Pump Baseline: Electric Forced Air Furnace w/o Air Conditioning | Promotional Rate | Existing | Manufactured Home |  | 5463.03 | 15 | 2020-07-01 | 2022-03-31 |  | SEER/HSPF 14/9.0 |  |  |  | Electric Forced Air Furnace w/o Air Conditioning | RTF Approved | 2015-08-18 | ResMHExistingHVAC_v3.xlsm | 1.98 | 1.97 | 1.47 | Yes | 11.64 | 2.66 |  | 14 | Standard | Yes | Per Unit | No
RHVHS13978 | Heating Zone 1 | Cooling Zone 3 | Residential | HVAC | HVAC System | Air-Source Heat Pumps with PTCS | Manufactured Home - Existing | PTCS Conversion of Electric FAF to Heat Pump | Baseline: Electric Forced Air Furnace w/o Air Conditioning |  | 6031.19 | 1900 | 5595.2 | Air-Source Heat Pumps with PTCS Manufactured Home - Existing PTCS Conversion of Electric FAF to Heat Pump Baseline: Electric Forced Air Furnace w/o Air Conditioning | Promotional Rate | Existing | Manufactured Home |  | 4901.88 | 15 | 2020-07-01 | 2022-03-31 |  | SEER/HSPF 14/9.0 |  |  |  | Electric Forced Air Furnace w/o Air Conditioning | RTF Approved | 2015-08-18 | ResMHExistingHVAC_v3.xlsm | 2.88 | 2.86 | 2.02 | Yes | -30.29 | 2.86 |  | 14 | Standard | Yes | Per Unit | No
RHVHS13979 | Heating Zone 2 | Cooling Zone 3 | Residential | HVAC | HVAC System | Air-Source Heat Pumps with PTCS | Manufactured Home - Existing | PTCS Conversion of Electric FAF to Heat Pump | Baseline: Electric Forced Air Furnace w/o Air Conditioning |  | 6039.82 | 1900 | 5602.09 | Air-Source Heat Pumps with PTCS Manufactured Home - Existing PTCS Conversion of Electric FAF to Heat Pump Baseline: Electric Forced Air Furnace w/o Air Conditioning | Promotional Rate | Existing | Manufactured Home |  | 4891.27 | 15 | 2020-07-01 | 2022-03-31 |  | SEER/HSPF 14/9.0 |  |  |  | Electric Forced Air Furnace w/o Air Conditioning | RTF Approved | 2015-08-18 | ResMHExistingHVAC_v3.xlsm | 2.26 | 2.24 | 1.83 | Yes | -12.19 | 2.87 |  | 14 | Standard | Yes | Per Unit | No
RHVHS13980 | Heating Zone 3 | Cooling Zone 3 | Residential | HVAC | HVAC System | Air-Source Heat Pumps with PTCS | Manufactured Home - Existing | PTCS Conversion of Electric FAF to Heat Pump | Baseline: Electric Forced Air Furnace w/o Air Conditioning |  | 5505.27 | 1900 | 5107.43 | Air-Source Heat Pumps with PTCS Manufactured Home - Existing PTCS Conversion of Electric FAF to Heat Pump Baseline: Electric Forced Air Furnace w/o Air Conditioning | Promotional Rate | Existing | Manufactured Home |  | 4871.59 | 15 | 2020-07-01 | 2022-03-31 |  | SEER/HSPF 14/9.0 |  |  |  | Electric Forced Air Furnace w/o Air Conditioning | RTF Approved | 2015-08-18 | ResMHExistingHVAC_v3.xlsm | 1.98 | 1.97 | 1.65 | Yes | -1.93 | 2.61 |  | 14 | Standard | Yes | Per Unit | No
RHVHS13981 | Heating Zone 1 | All Cooling Zones | Residential | HVAC | HVAC System | Air-Source Heat Pumps with PTCS | Manufactured Home - Existing | PTCS Heat Pump Upgrade | Baseline: Any Electric or Non-Electric Heating System |  | 850.53 | 700 | 789.59 | Air-Source Heat Pumps with PTCS Manufactured Home - Existing PTCS Heat Pump Upgrade Baseline: Any Electric or Non-Electric Heating System | Promotional Rate | Existing | Manufactured Home |  | 593 | 15 | 2020-07-01 | 2022-03-31 |  | SEER/HSPF 14/9.0 |  |  |  | Baseline: Any Electric or Non-Electric Heating System | RTF Approved | 2015-08-18 | ResMHExistingHVAC_v3.xlsm | 0.3 | 0.29 | 1.8 | Yes | 0.7 | 0.4 |  | 14 | Standard | Yes | Per Unit | No
RHVHS13982 | Heating Zone 2 | All Cooling Zones | Residential | HVAC | HVAC System | Air-Source Heat Pumps with PTCS | Manufactured Home - Existing | PTCS Heat Pump Upgrade | Baseline: Any Electric or Non-Electric Heating System |  | 1144.15 | 700 | 1062.16 | Air-Source Heat Pumps with PTCS Manufactured Home - Existing PTCS Heat Pump Upgrade Baseline: Any Electric or Non-Electric Heating System | Promotional Rate | Existing | Manufactured Home |  | 593 | 15 | 2020-07-01 | 2022-03-31 |  | SEER/HSPF 14/9.0 |  |  |  | Baseline: Any Electric or Non-Electric Heating System | RTF Approved | 2015-08-18 | ResMHExistingHVAC_v3.xlsm | 0.4 | 0.4 | 2.5 | Yes | -17.6 | 0.54 |  | 14 | Standard | Yes | Per Unit | No
RHVHS13983 | Heating Zone 3 | All Cooling Zones | Residential | HVAC | HVAC System | Air-Source Heat Pumps with PTCS | Manufactured Home - Existing | PTCS Heat Pump Upgrade | Baseline: Any Electric or Non-Electric Heating System |  | 1271.88 | 700 | 1180.74 | Air-Source Heat Pumps with PTCS Manufactured Home - Existing PTCS Heat Pump Upgrade Baseline: Any Electric or Non-Electric Heating System | Promotional Rate | Existing | Manufactured Home |  | 593 | 15 | 2020-07-01 | 2022-03-31 |  | SEER/HSPF 14/9.0 |  |  |  | Baseline: Any Electric or Non-Electric Heating System | RTF Approved | 2015-08-18 | ResMHExistingHVAC_v3.xlsm | 0.44 | 0.44 | 2.8 | Yes | -22.7 | 0.6 |  | 14 | Standard | Yes | Per Unit | No
RHVHS13984 | Heating Zone 1 | All Cooling Zones | Residential | HVAC | HVAC System | Air-Source Heat Pumps with PTCS | Single Family - Existing | PTCS Conversion of Electric FAF to Heat Pump | Baseline: Electric Forced Air Furnace w/ Air Conditioning |  | 7613.37 | 1900 | 7065.88 | Air-Source Heat Pumps with PTCS Single Family - Existing PTCS Conversion of Electric FAF to Heat Pump Baseline: Electric Forced Air Furnace w/ Air Conditioning | Promotional Rate | Existing | Single Family |  | 4334.12 | 15 | 2020-07-01 | 2022-03-31 |  | SEER/HSPF 14/9.0 |  |  |  | Electric Forced Air Furnace w/ Air Conditioning | RTF Approved | 2015-11-10 | ResSFExistingHVAC_v3_2.xlsm | 3.37 | 3.35 | 2.64 | Yes | -42.28 | 3.62 |  | 14 | Standard | Yes | Per Unit | No
RHVHS13985 | Heating Zone 2 | All Cooling Zones | Residential | HVAC | HVAC System | Air-Source Heat Pumps with PTCS | Single Family - Existing | PTCS Conversion of Electric FAF to Heat Pump | Baseline: Electric Forced Air Furnace w/ Air Conditioning |  | 7624.74 | 1900 | 7075.12 | Air-Source Heat Pumps with PTCS Single Family - Existing PTCS Conversion of Electric FAF to Heat Pump Baseline: Electric Forced Air Furnace w/ Air Conditioning | Promotional Rate | Existing | Single Family |  | 4096.03 | 15 | 2020-07-01 | 2022-03-31 |  | SEER/HSPF 14/9.0 |  |  |  | Electric Forced Air Furnace w/ Air Conditioning | RTF Approved | 2015-11-10 | ResSFExistingHVAC_v3_2.xlsm | 2.65 | 2.63 | 2.45 | Yes | -23.9 | 3.62 |  | 14 | Standard | Yes | Per Unit | No
RHVHS13986 | Heating Zone 3 | All Cooling Zones | Residential | HVAC | HVAC System | Air-Source Heat Pumps with PTCS | Single Family - Existing | PTCS Conversion of Electric FAF to Heat Pump | Baseline: Electric Forced Air Furnace w/ Air Conditioning |  | 6999.21 | 1900 | 6496.27 | Air-Source Heat Pumps with PTCS Single Family - Existing PTCS Conversion of Electric FAF to Heat Pump Baseline: Electric Forced Air Furnace w/ Air Conditioning | Promotional Rate | Existing | Single Family |  | 4079.15 | 15 | 2020-07-01 | 2022-03-31 |  | SEER/HSPF 14/9.0 |  |  |  | Electric Forced Air Furnace w/ Air Conditioning | RTF Approved | 2015-11-10 | ResSFExistingHVAC_v3_2.xlsm | 2.32 | 2.31 | 2.2 | Yes | -16.02 | 3.32 |  | 14 | Standard | Yes | Per Unit | No
RHVHS13987 | Heating Zone 1 | Cooling Zone 1 | Residential | HVAC | HVAC System | Air-Source Heat Pumps with PTCS | Single Family - Existing | PTCS Conversion of Electric FAF to Heat Pump | Baseline: Electric Forced Air Furnace w/o Air Conditioning |  | 7235.59 | 1900 | 6713.43 | Air-Source Heat Pumps with PTCS Single Family - Existing PTCS Conversion of Electric FAF to Heat Pump Baseline: Electric Forced Air Furnace w/o Air Conditioning | Promotional Rate | Existing | Single Family |  | 6524.59 | 15 | 2020-07-01 | 2022-03-31 |  | SEER/HSPF 14/9.0 |  |  |  | Electric Forced Air Furnace w/o Air Conditioning | RTF Approved | 2015-11-10 | ResSFExistingHVAC_v3_2.xlsm | 3.37 | 3.35 | 1.77 | Yes | -15.06 | 3.44 |  | 14 | Standard | Yes | Per Unit | No
RHVHS13988 | Heating Zone 2 | Cooling Zone 1 | Residential | HVAC | HVAC System | Air-Source Heat Pumps with PTCS | Single Family - Existing | PTCS Conversion of Electric FAF to Heat Pump | Baseline: Electric Forced Air Furnace w/o Air Conditioning |  | 7246.96 | 1900 | 6722.67 | Air-Source Heat Pumps with PTCS Single Family - Existing PTCS Conversion of Electric FAF to Heat Pump Baseline: Electric Forced Air Furnace w/o Air Conditioning | Promotional Rate | Existing | Single Family |  | 6279.5 | 15 | 2020-07-01 | 2022-03-31 |  | SEER/HSPF 14/9.0 |  |  |  | Electric Forced Air Furnace w/o Air Conditioning | RTF Approved | 2015-11-10 | ResSFExistingHVAC_v3_2.xlsm | 2.65 | 2.63 | 1.61 | Yes | 4.13 | 3.44 |  | 14 | Standard | Yes | Per Unit | No
RHVHS13989 | Heating Zone 3 | Cooling Zone 1 | Residential | HVAC | HVAC System | Air-Source Heat Pumps with PTCS | Single Family - Existing | PTCS Conversion of Electric FAF to Heat Pump | Baseline: Electric Forced Air Furnace w/o Air Conditioning |  | 6621.43 | 1900 | 6143.83 | Air-Source Heat Pumps with PTCS Single Family - Existing PTCS Conversion of Electric FAF to Heat Pump Baseline: Electric Forced Air Furnace w/o Air Conditioning | Promotional Rate | Existing | Single Family |  | 6249.65 | 15 | 2020-07-01 | 2022-03-31 |  | SEER/HSPF 14/9.0 |  |  |  | Electric Forced Air Furnace w/o Air Conditioning | RTF Approved | 2015-11-10 | ResSFExistingHVAC_v3_2.xlsm | 2.32 | 2.31 | 1.45 | Yes | 14.89 | 3.15 |  | 14 | Standard | Yes | Per Unit | No
RHVHS13990 | Heating Zone 1 | Cooling Zone 2 | Residential | HVAC | HVAC System | Air-Source Heat Pumps with PTCS | Single Family - Existing | PTCS Conversion of Electric FAF to Heat Pump | Baseline: Electric Forced Air Furnace w/o Air Conditioning |  | 7378.44 | 1900 | 6846.7 | Air-Source Heat Pumps with PTCS Single Family - Existing PTCS Conversion of Electric FAF to Heat Pump Baseline: Electric Forced Air Furnace w/o Air Conditioning | Promotional Rate | Existing | Single Family |  | 5329.55 | 15 | 2020-07-01 | 2022-03-31 |  | SEER/HSPF 14/9.0 |  |  |  | Electric Forced Air Furnace w/o Air Conditioning | RTF Approved | 2015-11-10 | ResSFExistingHVAC_v3_2.xlsm | 3.37 | 3.35 | 2.16 | Yes | -31.26 | 3.5 |  | 14 | Standard | Yes | Per Unit | No
RHVHS13991 | Heating Zone 2 | Cooling Zone 2 | Residential | HVAC | HVAC System | Air-Source Heat Pumps with PTCS | Single Family - Existing | PTCS Conversion of Electric FAF to Heat Pump | Baseline: Electric Forced Air Furnace w/o Air Conditioning |  | 7389.81 | 1900 | 6855.94 | Air-Source Heat Pumps with PTCS Single Family - Existing PTCS Conversion of Electric FAF to Heat Pump Baseline: Electric Forced Air Furnace w/o Air Conditioning | Promotional Rate | Existing | Single Family |  | 5087.59 | 15 | 2020-07-01 | 2022-03-31 |  | SEER/HSPF 14/9.0 |  |  |  | Electric Forced Air Furnace w/o Air Conditioning | RTF Approved | 2015-11-10 | ResSFExistingHVAC_v3_2.xlsm | 2.65 | 2.63 | 1.98 | Yes | -12.37 | 3.51 |  | 14 | Standard | Yes | Per Unit | No
RHVHS13992 | Heating Zone 3 | Cooling Zone 2 | Residential | HVAC | HVAC System | Air-Source Heat Pumps with PTCS | Single Family - Existing | PTCS Conversion of Electric FAF to Heat Pump | Baseline: Electric Forced Air Furnace w/o Air Conditioning |  | 6764.28 | 1900 | 6277.1 | Air-Source Heat Pumps with PTCS Single Family - Existing PTCS Conversion of Electric FAF to Heat Pump Baseline: Electric Forced Air Furnace w/o Air Conditioning | Promotional Rate | Existing | Single Family |  | 5063.55 | 15 | 2020-07-01 | 2022-03-31 |  | SEER/HSPF 14/9.0 |  |  |  | Electric Forced Air Furnace w/o Air Conditioning | RTF Approved | 2015-11-10 | ResSFExistingHVAC_v3_2.xlsm | 2.32 | 2.31 | 1.79 | Yes | -3.27 | 3.21 |  | 14 | Standard | Yes | Per Unit | No
RHVHS13993 | Heating Zone 1 | Cooling Zone 3 | Residential | HVAC | HVAC System | Air-Source Heat Pumps with PTCS | Single Family - Existing | PTCS Conversion of Electric FAF to Heat Pump | Baseline: Electric Forced Air Furnace w/o Air Conditioning |  | 7613.37 | 1900 | 7065.88 | Air-Source Heat Pumps with PTCS Single Family - Existing PTCS Conversion of Electric FAF to Heat Pump Baseline: Electric Forced Air Furnace w/o Air Conditioning | Promotional Rate | Existing | Single Family |  | 4334.12 | 15 | 2020-07-01 | 2022-03-31 |  | SEER/HSPF 14/9.0 |  |  |  | Electric Forced Air Furnace w/o Air Conditioning | RTF Approved | 2015-11-10 | ResSFExistingHVAC_v3_2.xlsm | 3.37 | 3.35 | 2.64 | Yes | -42.28 | 3.62 |  | 14 | Standard | Yes | Per Unit | No
RHVHS13994 | Heating Zone 2 | Cooling Zone 3 | Residential | HVAC | HVAC System | Air-Source Heat Pumps with PTCS | Single Family - Existing | PTCS Conversion of Electric FAF to Heat Pump | Baseline: Electric Forced Air Furnace w/o Air Conditioning |  | 7624.74 | 1900 | 7075.12 | Air-Source Heat Pumps with PTCS Single Family - Existing PTCS Conversion of Electric FAF to Heat Pump Baseline: Electric Forced Air Furnace w/o Air Conditioning | Promotional Rate | Existing | Single Family |  | 4096.03 | 15 | 2020-07-01 | 2022-03-31 |  | SEER/HSPF 14/9.0 |  |  |  | Electric Forced Air Furnace w/o Air Conditioning | RTF Approved | 2015-11-10 | ResSFExistingHVAC_v3_2.xlsm | 2.65 | 2.63 | 2.45 | Yes | -23.9 | 3.62 |  | 14 | Standard | Yes | Per Unit | No
RHVHS13995 | Heating Zone 3 | Cooling Zone 3 | Residential | HVAC | HVAC System | Air-Source Heat Pumps with PTCS | Single Family - Existing | PTCS Conversion of Electric FAF to Heat Pump | Baseline: Electric Forced Air Furnace w/o Air Conditioning |  | 6999.21 | 1900 | 6496.27 | Air-Source Heat Pumps with PTCS Single Family - Existing PTCS Conversion of Electric FAF to Heat Pump Baseline: Electric Forced Air Furnace w/o Air Conditioning | Promotional Rate | Existing | Single Family |  | 4079.15 | 15 | 2020-07-01 | 2022-03-31 |  | SEER/HSPF 14/9.0 |  |  |  | Electric Forced Air Furnace w/o Air Conditioning | RTF Approved | 2015-11-10 | ResSFExistingHVAC_v3_2.xlsm | 2.32 | 2.31 | 2.2 | Yes | -16.02 | 3.32 |  | 14 | Standard | Yes | Per Unit | No
RHVHS13996 | Heating Zone 1 | All Cooling Zones | Residential | HVAC | HVAC System | Air-Source Heat Pumps with PTCS | Single Family - Existing | PTCS Heat Pump Upgrade | Baseline: Any Electric or Non-Electric Heating System |  | 793.31 | 700 | 734.99 | Air-Source Heat Pumps with PTCS Single Family - Existing PTCS Heat Pump Upgrade Baseline: Any Electric or Non-Electric Heating System | Promotional Rate | Existing | Single Family |  | 81 | 15 | 2020-07-01 | 2022-03-31 |  | SEER/HSPF 14/9.0 |  |  |  | Baseline: Any Electric or Non-Electric Heating System | RTF Approved | 2015-11-10 | ResSFExistingHVAC_v3_2.xlsm | 0.28 | 0.27 | 12.7 | Yes | -50 | 0.38 |  | 14 | Standard | Yes | Per Unit | No
RHVHS13997 | Heating Zone 2 | All Cooling Zones | Residential | HVAC | HVAC System | Air-Source Heat Pumps with PTCS | Single Family - Existing | PTCS Heat Pump Upgrade | Baseline: Any Electric or Non-Electric Heating System |  | 1050.56 | 700 | 974.21 | Air-Source Heat Pumps with PTCS Single Family - Existing PTCS Heat Pump Upgrade Baseline: Any Electric or Non-Electric Heating System | Promotional Rate | Existing | Single Family |  | 81 | 15 | 2020-07-01 | 2022-03-31 |  | SEER/HSPF 14/9.0 |  |  |  | Baseline: Any Electric or Non-Electric Heating System | RTF Approved | 2015-11-10 | ResSFExistingHVAC_v3_2.xlsm | 0.37 | 0.36 | 16.7 | Yes | -54 | 0.5 |  | 14 | Standard | Yes | Per Unit | No
RHVHS13998 | Heating Zone 3 | All Cooling Zones | Residential | HVAC | HVAC System | Air-Source Heat Pumps with PTCS | Single Family - Existing | PTCS Heat Pump Upgrade | Baseline: Any Electric or Non-Electric Heating System |  | 1163.25 | 700 | 1077.51 | Air-Source Heat Pumps with PTCS Single Family - Existing PTCS Heat Pump Upgrade Baseline: Any Electric or Non-Electric Heating System | Promotional Rate | Existing | Single Family |  | 81 | 15 | 2020-07-01 | 2022-03-31 |  | SEER/HSPF 14/9.0 |  |  |  | Baseline: Any Electric or Non-Electric Heating System | RTF Approved | 2015-11-10 | ResSFExistingHVAC_v3_2.xlsm | 0.41 | 0.4 | 18.5 | Yes | -55.4 | 0.55 |  | 14 | Standard | Yes | Per Unit | No
RHVHS13999 | Heating Zone 1 | All Cooling Zones | Residential | HVAC | HVAC System | Air-Source Heat Pumps with PTCS | Single Family - New | PTCS Heat Pump Upgrade |  |  | 794.44 | 700 | 734.99 | Air-Source Heat Pumps with PTCS Single Family - New PTCS Heat Pump Upgrade | Promotional Rate | New | Single Family |  | 593 | 15 | 2020-07-01 | 2022-03-31 |  | SEER/HSPF 14/9.0 |  |  |  |  | RTF Approved | 2015-11-10 | ResSFExistingHVAC_v3_2.xlsm | 0.28 | 0.27 | 1.7 | Yes | 4.9 | 0.38 |  | 14 | Standard | Yes | Per Unit | No
RHVHS14000 | Heating Zone 2 | All Cooling Zones | Residential | HVAC | HVAC System | Air-Source Heat Pumps with PTCS | Single Family - New | PTCS Heat Pump Upgrade |  |  | 1051.19 | 700 | 974.21 | Air-Source Heat Pumps with PTCS Single Family - New PTCS Heat Pump Upgrade | Promotional Rate | New | Single Family |  | 593 | 15 | 2020-07-01 | 2022-03-31 |  | SEER/HSPF 14/9.0 |  |  |  |  | RTF Approved | 2015-11-10 | ResSFExistingHVAC_v3_2.xlsm | 0.37 | 0.36 | 2.3 | Yes | -13.3 | 0.5 |  | 14 | Standard | Yes | Per Unit | No
RHVHS14001 | Heating Zone 3 | All Cooling Zones | Residential | HVAC | HVAC System | Air-Source Heat Pumps with PTCS | Single Family - New | PTCS Heat Pump Upgrade |  |  | 1163.88 | 700 | 1077.51 | Air-Source Heat Pumps with PTCS Single Family - New PTCS Heat Pump Upgrade | Promotional Rate | New | Single Family |  | 593 | 15 | 2020-07-01 | 2022-03-31 |  | SEER/HSPF 14/9.0 |  |  |  |  | RTF Approved | 2015-11-10 | ResSFExistingHVAC_v3_2.xlsm | 0.41 | 0.4 | 2.5 | Yes | -18.8 | 0.55 |  | 14 | Standard | Yes | Per Unit | No
RHVHS14002 | Heating Zone 1 | Cooling Zone 1 | Residential | HVAC | HVAC System | Ductless Heat Pumps | Manufactured Home - Existing | Single or Multiple Head Ductless or Ducted Mini-Split or Combo |  | Electric Zonal | 2350.31 | 1300 | 2181.44 | Ductless Heat Pumps Manufactured Home - Existing Single or Multiple Head Ductless or Ducted Mini-Split or Combo Electric Zonal | Promotional Rate | New or Existing | Manufactured Home |  | 3536 | 15 | 2020-07-01 | 2022-03-31 | [5 empty] | Electric Zonal | RTF Approved | 2015-09-22 | ResMHExistingZonalDHP_v1_1.xlsm | 0.87 | 0.86 | 1 | Yes | 55.8 | 1.12 |  | 17 | Standard | No | Per Unit | No
RHVHS14003 | Heating Zone 2 | Cooling Zone 1 | Residential | HVAC | HVAC System | Ductless Heat Pumps | Manufactured Home - Existing | Single or Multiple Head Ductless or Ducted Mini-Split or Combo |  | Electric Zonal | 2461.85 | 1300 | 2284.95 | Ductless Heat Pumps Manufactured Home - Existing Single or Multiple Head Ductless or Ducted Mini-Split or Combo Electric Zonal | Promotional Rate | New or Existing | Manufactured Home |  | 3356 | 15 | 2020-07-01 | 2022-03-31 | [5 empty] | Electric Zonal | RTF Approved | 2015-09-22 | ResMHExistingZonalDHP_v1_1.xlsm | 0.8 | 0.79 | 1.1 | Yes | 53.1 | 1.17 |  | 17 | Standard | No | Per Unit | No
RHVHS14004 | Heating Zone 3 | Cooling Zone 1 | Residential | HVAC | HVAC System | Ductless Heat Pumps | Manufactured Home - Existing | Single or Multiple Head Ductless or Ducted Mini-Split or Combo |  | Electric Zonal | 1587.11 | 1300 | 1473.12 | Ductless Heat Pumps Manufactured Home - Existing Single or Multiple Head Ductless or Ducted Mini-Split or Combo Electric Zonal | Promotional Rate | New or Existing | Manufactured Home |  | 3158 | 15 | 2020-07-01 | 2022-03-31 | [5 empty] | Electric Zonal | RTF Approved | 2015-09-22 | ResMHExistingZonalDHP_v1_1.xlsm | 0.46 | 0.46 | 0.9 | No | 85.8 | 0.75 |  | 17 | Standard | No | Per Unit | No
RHVHS14005 | Heating Zone 1 | Cooling Zone 2 | Residential | HVAC | HVAC System | Ductless Heat Pumps | Manufactured Home - Existing | Single or Multiple Head Ductless or Ducted Mini-Split or Combo |  | Electric Zonal | 2511.25 | 1300 | 2330.44 | Ductless Heat Pumps Manufactured Home - Existing Single or Multiple Head Ductless or Ducted Mini-Split or Combo Electric Zonal | Promotional Rate | New or Existing | Manufactured Home |  | 3359 | 15 | 2020-07-01 | 2022-03-31 | [5 empty] | Electric Zonal | RTF Approved | 2015-09-22 | ResMHExistingZonalDHP_v1_1.xlsm | 0.87 | 0.86 | 1.1 | Yes | 43.8 | 1.19 |  | 17 | Standard | No | Per Unit | No
RHVHS14006 | Heating Zone 2 | Cooling Zone 2 | Residential | HVAC | HVAC System | Ductless Heat Pumps | Manufactured Home - Existing | Single or Multiple Head Ductless or Ducted Mini-Split or Combo |  | Electric Zonal | 2622.78 | 1300 | 2433.95 | Ductless Heat Pumps Manufactured Home - Existing Single or Multiple Head Ductless or Ducted Mini-Split or Combo Electric Zonal | Promotional Rate | New or Existing | Manufactured Home |  | 3179 | 15 | 2020-07-01 | 2022-03-31 | [5 empty] | Electric Zonal | RTF Approved | 2015-09-22 | ResMHExistingZonalDHP_v1_1.xlsm | 0.8 | 0.79 | 1.2 | Yes | 41.8 | 1.25 |  | 17 | Standard | No | Per Unit | No
RHVHS14007 | Heating Zone 3 | Cooling Zone 2 | Residential | HVAC | HVAC System | Ductless Heat Pumps | Manufactured Home - Existing | Single or Multiple Head Ductless or Ducted Mini-Split or Combo |  | Electric Zonal | 1748.05 | 1300 | 1622.12 | Ductless Heat Pumps Manufactured Home - Existing Single or Multiple Head Ductless or Ducted Mini-Split or Combo Electric Zonal | Promotional Rate | New or Existing | Manufactured Home |  | 2981 | 15 | 2020-07-01 | 2022-03-31 | [5 empty] | Electric Zonal | RTF Approved | 2015-09-22 | ResMHExistingZonalDHP_v1_1.xlsm | 0.46 | 0.46 | 1 | Yes | 65.8 | 0.83 |  | 17 | Standard | No | Per Unit | No
RHVHS14008 | Heating Zone 1 | Cooling Zone 3 | Residential | HVAC | HVAC System | Ductless Heat Pumps | Manufactured Home - Existing | Single or Multiple Head Ductless or Ducted Mini-Split or Combo |  | Electric Zonal | 2828.84 | 1300 | 2625.44 | Ductless Heat Pumps Manufactured Home - Existing Single or Multiple Head Ductless or Ducted Mini-Split or Combo Electric Zonal | Promotional Rate | New or Existing | Manufactured Home |  | 3191 | 15 | 2020-07-01 | 2022-03-31 | [5 empty] | Electric Zonal | RTF Approved | 2015-09-22 | ResMHExistingZonalDHP_v1_1.xlsm | 0.87 | 0.86 | 1.2 | Yes | 33.9 | 1.34 |  | 17 | Standard | No | Per Unit | No
RHVHS14009 | Heating Zone 2 | Cooling Zone 3 | Residential | HVAC | HVAC System | Ductless Heat Pumps | Manufactured Home - Existing | Single or Multiple Head Ductless or Ducted Mini-Split or Combo |  | Electric Zonal | 2940.38 | 1300 | 2728.95 | Ductless Heat Pumps Manufactured Home - Existing Single or Multiple Head Ductless or Ducted Mini-Split or Combo Electric Zonal | Promotional Rate | New or Existing | Manufactured Home |  | 3010 | 15 | 2020-07-01 | 2022-03-31 | [5 empty] | Electric Zonal | RTF Approved | 2015-09-22 | ResMHExistingZonalDHP_v1_1.xlsm | 0.8 | 0.79 | 1.3 | Yes | 32.5 | 1.4 |  | 17 | Standard | No | Per Unit | No
RHVHS14010 | Heating Zone 3 | Cooling Zone 3 | Residential | HVAC | HVAC System | Ductless Heat Pumps | Manufactured Home - Existing | Single or Multiple Head Ductless or Ducted Mini-Split or Combo |  | Electric Zonal | 2065.64 | 1300 | 1917.12 | Ductless Heat Pumps Manufactured Home - Existing Single or Multiple Head Ductless or Ducted Mini-Split or Combo Electric Zonal | Promotional Rate | New or Existing | Manufactured Home |  | 2812 | 15 | 2020-07-01 | 2022-03-31 | [5 empty] | Electric Zonal | RTF Approved | 2015-09-22 | ResMHExistingZonalDHP_v1_1.xlsm | 0.46 | 0.46 | 1.1 | Yes | 49 | 0.98 |  | 17 | Standard | No | Per Unit | No
RHVHS14011 | Heating Zone 1 | Cooling Zone 1 | Residential | HVAC | HVAC System | Ductless Heat Pumps | Manufactured Home - Existing | Upgrade | Baseline: Ductless Heat Pump |  | 100.35 | 300 | 93.14 | Ductless Heat Pumps Manufactured Home - Existing Upgrade Baseline: Ductless Heat Pump | Promotional Rate | Existing | Single Family |  | 3953.13 | 15 | 2020-07-01 | 2022-03-31 |  | HSPF 11.0 or greater |  |  |  | Ductless Heat Pump | RTF Approved | 2016-07-18 | ResMHExistingZonalDHP_v2_1.xlsm | 0.04 | 0.04 | 0.22 | No | 3496.16 | 0.05 |  | 17 | Standard | No | Per Unit | No
RHVHS14012 | Heating Zone 2 | Cooling Zone 1 | Residential | HVAC | HVAC System | Ductless Heat Pumps | Manufactured Home - Existing | Upgrade | Baseline: Ductless Heat Pump |  | 125.17 | 300 | 116.15 | Ductless Heat Pumps Manufactured Home - Existing Upgrade Baseline: Ductless Heat Pump | Promotional Rate | Existing | Single Family |  | 3751.47 | 15 | 2020-07-01 | 2022-03-31 |  | HSPF 11.0 or greater |  |  |  | Ductless Heat Pump | RTF Approved | 2016-07-18 | ResMHExistingZonalDHP_v2_1.xlsm | 0.04 | 0.04 | 0.22 | No | 2698.52 | 0.06 |  | 17 | Standard | No | Per Unit | No
RHVHS14013 | Heating Zone 3 | Cooling Zone 1 | Residential | HVAC | HVAC System | Ductless Heat Pumps | Manufactured Home - Existing | Upgrade | Baseline: Ductless Heat Pump |  | 107.19 | 300 | 99.49 | Ductless Heat Pumps Manufactured Home - Existing Upgrade Baseline: Ductless Heat Pump | Promotional Rate | Existing | Single Family |  | 3530.06 | 15 | 2020-07-01 | 2022-03-31 |  | HSPF 11.0 or greater |  |  |  | Ductless Heat Pump | RTF Approved | 2016-07-18 | ResMHExistingZonalDHP_v2_1.xlsm | 0.04 | 0.04 | 0.44 | No | 2116.55 | 0.05 |  | 17 | Standard | No | Per Unit | No
RHVHS14014 | Heating Zone 1 | Cooling Zone 2 | Residential | HVAC | HVAC System | Ductless Heat Pumps | Manufactured Home - Existing | Upgrade | Baseline: Ductless Heat Pump |  | 100.35 | 300 | 93.14 | Ductless Heat Pumps Manufactured Home - Existing Upgrade Baseline: Ductless Heat Pump | Promotional Rate | Existing | Single Family |  | 3755.02 | 15 | 2020-07-01 | 2022-03-31 |  | HSPF 11.0 or greater |  |  |  | Ductless Heat Pump | RTF Approved | 2016-07-18 | ResMHExistingZonalDHP_v2_1.xlsm | 0.04 | 0.04 | 0.24 | No | 3274.53 | 0.05 |  | 17 | Standard | No | Per Unit | No
RHVHS14015 | Heating Zone 2 | Cooling Zone 2 | Residential | HVAC | HVAC System | Ductless Heat Pumps | Manufactured Home - Existing | Upgrade | Baseline: Ductless Heat Pump |  | 125.17 | 300 | 116.15 | Ductless Heat Pumps Manufactured Home - Existing Upgrade Baseline: Ductless Heat Pump | Promotional Rate | Existing | Single Family |  | 3553.36 | 15 | 2020-07-01 | 2022-03-31 |  | HSPF 11.0 or greater |  |  |  | Ductless Heat Pump | RTF Approved | 2016-07-18 | ResMHExistingZonalDHP_v2_1.xlsm | 0.04 | 0.04 | 0.23 | No | 2520.84 | 0.06 |  | 17 | Standard | No | Per Unit | No
RHVHS14016 | Heating Zone 3 | Cooling Zone 2 | Residential | HVAC | HVAC System | Ductless Heat Pumps | Manufactured Home - Existing | Upgrade | Baseline: Ductless Heat Pump |  | 107.19 | 300 | 99.49 | Ductless Heat Pumps Manufactured Home - Existing Upgrade Baseline: Ductless Heat Pump | Promotional Rate | Existing | Single Family |  | 3331.95 | 15 | 2020-07-01 | 2022-03-31 |  | HSPF 11.0 or greater |  |  |  | Ductless Heat Pump | RTF Approved | 2016-07-18 | ResMHExistingZonalDHP_v2_1.xlsm | 0.04 | 0.04 | 0.47 | No | 1909.06 | 0.05 |  | 17 | Standard | No | Per Unit | No
RHVHS14017 | Heating Zone 1 | Cooling Zone 3 | Residential | HVAC | HVAC System | Ductless Heat Pumps | Manufactured Home - Existing | Upgrade | Baseline: Ductless Heat Pump |  | 100.35 | 300 | 93.14 | Ductless Heat Pumps Manufactured Home - Existing Upgrade Baseline: Ductless Heat Pump | Promotional Rate | Existing | Single Family |  | 3566.45 | 15 | 2020-07-01 | 2022-03-31 |  | HSPF 11.0 or greater |  |  |  | Ductless Heat Pump | RTF Approved | 2016-07-18 | ResMHExistingZonalDHP_v2_1.xlsm | 0.04 | 0.04 | 0.25 | No | 3063.58 | 0.05 |  | 17 | Standard | No | Per Unit | No
RHVHS14018 | Heating Zone 2 | Cooling Zone 3 | Residential | HVAC | HVAC System | Ductless Heat Pumps | Manufactured Home - Existing | Upgrade | Baseline: Ductless Heat Pump |  | 125.17 | 300 | 116.15 | Ductless Heat Pumps Manufactured Home - Existing Upgrade Baseline: Ductless Heat Pump | Promotional Rate | Existing | Single Family |  | 3364.8 | 15 | 2020-07-01 | 2022-03-31 |  | HSPF 11.0 or greater |  |  |  | Ductless Heat Pump | RTF Approved | 2016-07-18 | ResMHExistingZonalDHP_v2_1.xlsm | 0.04 | 0.04 | 0.24 | No | 2351.71 | 0.06 |  | 17 | Standard | No | Per Unit | No
RHVHS14019 | Heating Zone 3 | Cooling Zone 3 | Residential | HVAC | HVAC System | Ductless Heat Pumps | Manufactured Home - Existing | Upgrade | Baseline: Ductless Heat Pump |  | 107.19 | 300 | 99.49 | Ductless Heat Pumps Manufactured Home - Existing Upgrade Baseline: Ductless Heat Pump | Promotional Rate | Existing | Single Family |  | 3143.39 | 15 | 2020-07-01 | 2022-03-31 |  | HSPF 11.0 or greater |  |  |  | Ductless Heat Pump | RTF Approved | 2016-07-18 | ResMHExistingZonalDHP_v2_1.xlsm | 0.04 | 0.04 | 0.5 | No | 1711.56 | 0.05 |  | 17 | Standard | No | Per Unit | No
RHVHS14020 | Heating Zone 1 | All Cooling Zones | Residential | HVAC | HVAC System | Ductless Heat Pumps | Manufactured Home - Existing | Single or Multiple Head Ductless or Ducted Mini-Split or Combo |  | Electric Forced Air Furnace | 3291.22 | 1300 | 3054.54 | Ductless Heat Pumps Manufactured Home - Existing Single or Multiple Head Ductless or Ducted Mini-Split or Combo Electric Forced Air Furnace | Promotional Rate | New or Existing | Manufactured Home |  | 3895.16 | 15 | 2020-07-01 | 2022-03-31 | [5 empty] | Electric Forced Air Furnace | RTF Approved | 2018-09-19 | ResDHPonFAF_v2_1.xlsm | 1.2 | 1.19 | 1.25 | Yes | 31.67 | 1.56 |  | 17 | Standard | No | Per Unit | No
RHVHS14021 | Heating Zone 2 | All Cooling Zones | Residential | HVAC | HVAC System | Ductless Heat Pumps | Manufactured Home - Existing | Single or Multiple Head Ductless or Ducted Mini-Split or Combo |  | Electric Forced Air Furnace | 3044.42 | 1300 | 2824.97 | Ductless Heat Pumps Manufactured Home - Existing Single or Multiple Head Ductless or Ducted Mini-Split or Combo Electric Forced Air Furnace | Promotional Rate | New or Existing | Manufactured Home |  | 3895.16 | 15 | 2020-07-01 | 2022-03-31 | [5 empty] | Electric Forced Air Furnace | RTF Approved | 2018-09-19 | ResDHPonFAF_v2_1.xlsm | 0.97 | 0.96 | 1.19 | Yes | 38.04 | 1.45 |  | 17 | Standard | No | Per Unit | No
RHVHS14022 | Heating Zone 3 | All Cooling Zones | Residential | HVAC | HVAC System | Ductless Heat Pumps | Manufactured Home - Existing | Single or Multiple Head Ductless or Ducted Mini-Split or Combo |  | Electric Forced Air Furnace | 3071.73 | 1300 | 2851 | Ductless Heat Pumps Manufactured Home - Existing Single or Multiple Head Ductless or Ducted Mini-Split or Combo Electric Forced Air Furnace | Promotional Rate | New or Existing | Manufactured Home |  | 3895.16 | 15 | 2020-07-01 | 2022-03-31 | [5 empty] | Electric Forced Air Furnace | BPA Qualified |  |  | 0.87 | 0.86 | 1.09 | Yes | 48.28 | 1.46 |  | 17 | Standard | No | Per Unit | No
RHVHS14023 | Heating Zone 1 | All Cooling Zones | Residential | HVAC | HVAC System | Ductless Heat Pumps | Single Family - Existing | Single or Multiple Head Ductless or Ducted Mini-Split or Combo |  | Electric Forced Air Furnace | 2747.89 | 1300 | 2550.28 | Ductless Heat Pumps Single Family - Existing Single or Multiple Head Ductless or Ducted Mini-Split or Combo Electric Forced Air Furnace | Promotional Rate | Existing | Single Family |  | 4039.18 | 15 | 2020-07-01 | 2022-03-31 | [5 empty] | Electric Forced Air Furnace | RTF Approved | 2018-09-19 | ResDHPonFAF_v2_1.xlsm | 1 | 1 | 1.25 | Yes | 23.06 | 1.31 |  | 17 | Standard | No | Per Unit | No
RHVHS14024 | Heating Zone 2 | All Cooling Zones | Residential | HVAC | HVAC System | Ductless Heat Pumps | Single Family - Existing | Single or Multiple Head Ductless or Ducted Mini-Split or Combo |  | Electric Forced Air Furnace | 2769.96 | 1300 | 2570.29 | Ductless Heat Pumps Single Family - Existing Single or Multiple Head Ductless or Ducted Mini-Split or Combo Electric Forced Air Furnace | Promotional Rate | Existing | Single Family |  | 4039.18 | 15 | 2020-07-01 | 2022-03-31 | [5 empty] | Electric Forced Air Furnace | RTF Approved | 2018-09-19 | ResDHPonFAF_v2_1.xlsm | 0.88 | 0.88 | 1.04 | Yes | 56.6 | 1.32 |  | 17 | Standard | No | Per Unit | No
RHVHS14025 | Heating Zone 3 | All Cooling Zones | Residential | HVAC | HVAC System | Ductless Heat Pumps | Single Family - Existing | Single or Multiple Head Ductless or Ducted Mini-Split or Combo |  | Electric Forced Air Furnace | 2739.88 | 1300 | 2543 | Ductless Heat Pumps Single Family - Existing Single or Multiple Head Ductless or Ducted Mini-Split or Combo Electric Forced Air Furnace | Promotional Rate | Existing | Single Family |  | 3895.16 | 15 | 2020-07-01 | 2022-03-31 | [5 empty] | Electric Forced Air Furnace | BPA Qualified |  |  | 0.77 | 0.77 | 0.98 | No | 63.88 | 1.3 |  | 17 | Standard | No | Per Unit | No
RHVHS14026 | Heating Zone 1 | Cooling Zone 1 | Residential | HVAC | HVAC System | Ductless Heat Pumps | Single Family - Existing | Single or Multiple Head Ductless or Ducted Mini-Split or Combo |  | Electric Zonal | 2153.09 | 1300 | 1996.4 | Ductless Heat Pumps Single Family - Existing Single or Multiple Head Ductless or Ducted Mini-Split or Combo Electric Zonal | Promotional Rate | Existing | Single Family |  | 3536 | 15 | 2020-07-01 | 2022-03-31 | [5 empty] | Electric Zonal | RTF Approved | 2015-05-12 | ResSFExistingHVAC_v3_2.xlsm | 0.8 | 0.79 | 1 | Yes | 61.8 | 1.02 |  | 17 | Standard | No | Per Unit | No
RHVHS14027 | Heating Zone 2 | Cooling Zone 1 | Residential | HVAC | HVAC System | Ductless Heat Pumps | Single Family - Existing | Single or Multiple Head Ductless or Ducted Mini-Split or Combo |  | Electric Zonal | 2274.9 | 1300 | 2109.36 | Ductless Heat Pumps Single Family - Existing Single or Multiple Head Ductless or Ducted Mini-Split or Combo Electric Zonal | Promotional Rate | Existing | Single Family |  | 3356 | 15 | 2020-07-01 | 2022-03-31 | [5 empty] | Electric Zonal | RTF Approved | 2015-05-12 | ResSFExistingHVAC_v3_2.xlsm | 0.73 | 0.73 | 1 | Yes | 58.6 | 1.08 |  | 17 | Standard | No | Per Unit | No
RHVHS14028 | Heating Zone 3 | Cooling Zone 1 | Residential | HVAC | HVAC System | Ductless Heat Pumps | Single Family - Existing | Single or Multiple Head Ductless or Ducted Mini-Split or Combo |  | Electric Zonal | 1635.07 | 1300 | 1516.03 | Ductless Heat Pumps Single Family - Existing Single or Multiple Head Ductless or Ducted Mini-Split or Combo Electric Zonal | Promotional Rate | Existing | Single Family |  | 3158 | 15 | 2020-07-01 | 2022-03-31 | [5 empty] | Electric Zonal | RTF Approved | 2015-05-12 | ResSFExistingHVAC_v3_2.xlsm | 0.47 | 0.47 | 1.1 | Yes | 50.1 | 0.78 |  | 17 | Standard | No | Per Unit | No
RHVHS14029 | Heating Zone 1 | Cooling Zone 2 | Residential | HVAC | HVAC System | Ductless Heat Pumps | Single Family - Existing | Single or Multiple Head Ductless or Ducted Mini-Split or Combo |  | Electric Zonal | 2313.17 | 1300 | 2145.76 | Ductless Heat Pumps Single Family - Existing Single or Multiple Head Ductless or Ducted Mini-Split or Combo Electric Zonal | Promotional Rate | Existing | Single Family |  | 3359 | 15 | 2020-07-01 | 2022-03-31 | [5 empty] | Electric Zonal | RTF Approved | 2015-05-12 | ResSFExistingHVAC_v3_2.xlsm | 0.8 | 0.79 | 1.1 | Yes | 48.3 | 1.1 |  | 17 | Standard | No | Per Unit | No
RHVHS14030 | Heating Zone 2 | Cooling Zone 2 | Residential | HVAC | HVAC System | Ductless Heat Pumps | Single Family - Existing | Single or Multiple Head Ductless or Ducted Mini-Split or Combo |  | Electric Zonal | 2434.98 | 1300 | 2258.72 | Ductless Heat Pumps Single Family - Existing Single or Multiple Head Ductless or Ducted Mini-Split or Combo Electric Zonal | Promotional Rate | Existing | Single Family |  | 3179 | 15 | 2020-07-01 | 2022-03-31 | [5 empty] | Electric Zonal | RTF Approved | 2015-05-12 | ResSFExistingHVAC_v3_2.xlsm | 0.73 | 0.73 | 1.1 | Yes | 46 | 1.16 |  | 17 | Standard | No | Per Unit | No
RHVHS14031 | Heating Zone 3 | Cooling Zone 2 | Residential | HVAC | HVAC System | Ductless Heat Pumps | Single Family - Existing | Single or Multiple Head Ductless or Ducted Mini-Split or Combo |  | Electric Zonal | 1795.15 | 1300 | 1665.39 | Ductless Heat Pumps Single Family - Existing Single or Multiple Head Ductless or Ducted Mini-Split or Combo Electric Zonal | Promotional Rate | Existing | Single Family |  | 2981 | 15 | 2020-07-01 | 2022-03-31 | [5 empty] | Electric Zonal | RTF Approved | 2015-05-12 | ResSFExistingHVAC_v3_2.xlsm | 0.47 | 0.47 | 1.2 | Yes | 33.8 | 0.85 |  | 17 | Standard | No | Per Unit | No
RHVHS14032 | Heating Zone 1 | Cooling Zone 3 | Residential | HVAC | HVAC System | Ductless Heat Pumps | Single Family - Existing | Single or Multiple Head Ductless or Ducted Mini-Split or Combo |  | Electric Zonal | 2629.08 | 1300 | 2440.52 | Ductless Heat Pumps Single Family - Existing Single or Multiple Head Ductless or Ducted Mini-Split or Combo Electric Zonal | Promotional Rate | Existing | Single Family |  | 3191 | 15 | 2020-07-01 | 2022-03-31 | [5 empty] | Electric Zonal | RTF Approved | 2015-05-12 | ResSFExistingHVAC_v3_2.xlsm | 0.8 | 0.79 | 1.2 | Yes | 37.2 | 1.25 |  | 17 | Standard | No | Per Unit | No
RHVHS14033 | Heating Zone 2 | Cooling Zone 3 | Residential | HVAC | HVAC System | Ductless Heat Pumps | Single Family - Existing | Single or Multiple Head Ductless or Ducted Mini-Split or Combo |  | Electric Zonal | 2750.89 | 1300 | 2553.48 | Ductless Heat Pumps Single Family - Existing Single or Multiple Head Ductless or Ducted Mini-Split or Combo Electric Zonal | Promotional Rate | Existing | Single Family |  | 3010 | 15 | 2020-07-01 | 2022-03-31 | [5 empty] | Electric Zonal | RTF Approved | 2015-05-12 | ResSFExistingHVAC_v3_2.xlsm | 0.73 | 0.73 | 1.2 | Yes | 35.6 | 1.31 |  | 17 | Standard | No | Per Unit | No
RHVHS14034 | Heating Zone 3 | Cooling Zone 3 | Residential | HVAC | HVAC System | Ductless Heat Pumps | Single Family - Existing | Single or Multiple Head Ductless or Ducted Mini-Split or Combo |  | Electric Zonal | 2111.06 | 1300 | 1960.15 | Ductless Heat Pumps Single Family - Existing Single or Multiple Head Ductless or Ducted Mini-Split or Combo Electric Zonal | Promotional Rate | Existing | Single Family |  | 2812 | 15 | 2020-07-01 | 2022-03-31 | [5 empty] | Electric Zonal | RTF Approved | 2015-05-12 | ResSFExistingHVAC_v3_2.xlsm | 0.47 | 0.47 | 1.3 | Yes | 22.1 | 1 |  | 17 | Standard | No | Per Unit | No
RHVHS14035 | Heating Zone 1 | Cooling Zone 1 | Residential | HVAC | HVAC System | Ductless Heat Pumps | Single Family - Existing | Upgrade | Baseline: Ductless Heat Pump |  | 100.35 | 300 | 93.14 | Ductless Heat Pumps Single Family - Existing Upgrade Baseline: Ductless Heat Pump | Promotional Rate | Existing | Single Family |  | 3953.13 | 15 | 2020-07-01 | 2022-03-31 |  | HSPF 11.0 or greater |  |  |  | Ductless Heat Pump | RTF Approved | 2016-07-18 | ResSFExistingHVAC_v4_1.xlsm | 0.04 | 0.04 | 0.22 | No | 3496.16 | 0.05 |  | 17 | Standard | No | Per Unit | No
RHVHS14036 | Heating Zone 2 | Cooling Zone 1 | Residential | HVAC | HVAC System | Ductless Heat Pumps | Single Family - Existing | Upgrade | Baseline: Ductless Heat Pump |  | 125.17 | 300 | 116.15 | Ductless Heat Pumps Single Family - Existing Upgrade Baseline: Ductless Heat Pump | Promotional Rate | Existing | Single Family |  | 3751.47 | 15 | 2020-07-01 | 2022-03-31 |  | HSPF 11.0 or greater |  |  |  | Ductless Heat Pump | RTF Approved | 2016-07-18 | ResSFExistingHVAC_v4_1.xlsm | 0.04 | 0.04 | 0.22 | No | 2698.52 | 0.06 |  | 17 | Standard | No | Per Unit | No
RHVHS14037 | Heating Zone 3 | Cooling Zone 1 | Residential | HVAC | HVAC System | Ductless Heat Pumps | Single Family - Existing | Upgrade | Baseline: Ductless Heat Pump |  | 107.19 | 300 | 99.49 | Ductless Heat Pumps Single Family - Existing Upgrade Baseline: Ductless Heat Pump | Promotional Rate | Existing | Single Family |  | 3530.06 | 15 | 2020-07-01 | 2022-03-31 |  | HSPF 11.0 or greater |  |  |  | Ductless Heat Pump | RTF Approved | 2016-07-18 | ResSFExistingHVAC_v4_1.xlsm | 0.04 | 0.04 | 0.44 | No | 2116.55 | 0.05 |  | 17 | Standard | No | Per Unit | No
RHVHS14038 | Heating Zone 1 | Cooling Zone 2 | Residential | HVAC | HVAC System | Ductless Heat Pumps | Single Family - Existing | Upgrade | Baseline: Ductless Heat Pump |  | 100.35 | 300 | 93.14 | Ductless Heat Pumps Single Family - Existing Upgrade Baseline: Ductless Heat Pump | Promotional Rate | Existing | Single Family |  | 3755.02 | 15 | 2020-07-01 | 2022-03-31 |  | HSPF 11.0 or greater |  |  |  | Ductless Heat Pump | RTF Approved | 2016-07-18 | ResSFExistingHVAC_v4_1.xlsm | 0.04 | 0.04 | 0.24 | No | 3274.53 | 0.05 |  | 17 | Standard | No | Per Unit | No
RHVHS14039 | Heating Zone 2 | Cooling Zone 2 | Residential | HVAC | HVAC System | Ductless Heat Pumps | Single Family - Existing | Upgrade | Baseline: Ductless Heat Pump |  | 125.17 | 300 | 116.15 | Ductless Heat Pumps Single Family - Existing Upgrade Baseline: Ductless Heat Pump | Promotional Rate | Existing | Single Family |  | 3553.36 | 15 | 2020-07-01 | 2022-03-31 |  | HSPF 11.0 or greater |  |  |  | Ductless Heat Pump | RTF Approved | 2016-07-18 | ResSFExistingHVAC_v4_1.xlsm | 0.04 | 0.04 | 0.23 | No | 2520.84 | 0.06 |  | 17 | Standard | No | Per Unit | No
RHVHS14040 | Heating Zone 3 | Cooling Zone 2 | Residential | HVAC | HVAC System | Ductless Heat Pumps | Single Family - Existing | Upgrade | Baseline: Ductless Heat Pump |  | 107.19 | 300 | 99.49 | Ductless Heat Pumps Single Family - Existing Upgrade Baseline: Ductless Heat Pump | Promotional Rate | Existing | Single Family |  | 3331.95 | 15 | 2020-07-01 | 2022-03-31 |  | HSPF 11.0 or greater |  |  |  | Ductless Heat Pump | RTF Approved | 2016-07-18 | ResSFExistingHVAC_v4_1.xlsm | 0.04 | 0.04 | 0.47 | No | 1909.06 | 0.05 |  | 17 | Standard | No | Per Unit | No
RHVHS14041 | Heating Zone 1 | Cooling Zone 3 | Residential | HVAC | HVAC System | Ductless Heat Pumps | Single Family - Existing | Upgrade | Baseline: Ductless Heat Pump |  | 100.35 | 300 | 93.14 | Ductless Heat Pumps Single Family - Existing Upgrade Baseline: Ductless Heat Pump | Promotional Rate | Existing | Single Family |  | 3566.45 | 15 | 2020-07-01 | 2022-03-31 |  | HSPF 11.0 or greater |  |  |  | Ductless Heat Pump | RTF Approved | 2016-07-18 | ResSFExistingHVAC_v4_1.xlsm | 0.04 | 0.04 | 0.25 | No | 3063.58 | 0.05 |  | 17 | Standard | No | Per Unit | No
RHVHS14042 | Heating Zone 2 | Cooling Zone 3 | Residential | HVAC | HVAC System | Ductless Heat Pumps | Single Family - Existing | Upgrade | Baseline: Ductless Heat Pump |  | 125.17 | 300 | 116.15 | Ductless Heat Pumps Single Family - Existing Upgrade Baseline: Ductless Heat Pump | Promotional Rate | Existing | Single Family |  | 3364.8 | 15 | 2020-07-01 | 2022-03-31 |  | HSPF 11.0 or greater |  |  |  | Ductless Heat Pump | RTF Approved | 2016-07-18 | ResSFExistingHVAC_v4_1.xlsm | 0.04 | 0.04 | 0.24 | No | 2351.71 | 0.06 |  | 17 | Standard | No | Per Unit | No
RHVHS14043 | Heating Zone 3 | Cooling Zone 3 | Residential | HVAC | HVAC System | Ductless Heat Pumps | Single Family - Existing | Upgrade | Baseline: Ductless Heat Pump |  | 107.19 | 300 | 99.49 | Ductless Heat Pumps Single Family - Existing Upgrade Baseline: Ductless Heat Pump | Promotional Rate | Existing | Single Family |  | 3143.39 | 15 | 2020-07-01 | 2022-03-31 |  | HSPF 11.0 or greater |  |  |  | Ductless Heat Pump | RTF Approved | 2016-07-18 | ResSFExistingHVAC_v4_1.xlsm | 0.04 | 0.04 | 0.5 | No | 1711.56 | 0.05 |  | 17 | Standard | No | Per Unit | No
RHVHS14044 | Heating Zone 1 | All Cooling Zones | Residential | HVAC | HVAC System | Ductless Heat Pumps | Single Family - New | Single Head or Multiple Head | Idaho |  | 1044.32 | 1000 | 969.21 | Ductless Heat Pumps Single Family - New Single Head or Multiple Head Idaho | Promotional Rate | New | Single Family |  | -2784.23 | 15 | 2020-07-01 | 2022-03-31 |  |  | Idaho |  |  |  | RTF Approved | 2018-07-18 | ResNewConstructionDuctlessHeatPump_v2_3.xlsm | 0.46 | 0.46 | 9999 | Yes | -408.28 | 0.5 |  | 17 | Standard | No | Per Unit | No
RHVHS14045 | Heating Zone 1 | All Cooling Zones | Residential | HVAC | HVAC System | Ductless Heat Pumps | Single Family - New | Single Head or Multiple Head | Oregon |  | 2115.02 | 1000 | 1964.81 | Ductless Heat Pumps Single Family - New Single Head or Multiple Head Oregon | Promotional Rate | New | Single Family |  | -2165.2 | 15 | 2020-07-01 | 2022-03-31 |  |  | Oregon |  |  |  | RTF Approved | 2018-07-18 | ResNewConstructionDuctlessHeatPump_v2_3.xlsm | 0.64 | 0.63 | 9999 | Yes | -195.86 | 1 |  | 17 | Standard | No | Per Unit | No
RHVHS14046 | Heating Zone 2 | All Cooling Zones | Residential | HVAC | HVAC System | Ductless Heat Pumps | Single Family - New | Single Head or Multiple Head | Idaho |  | 2285.52 | 1000 | 2120.03 | Ductless Heat Pumps Single Family - New Single Head or Multiple Head Idaho | Promotional Rate | New | Single Family |  | -2100.41 | 15 | 2020-07-01 | 2022-03-31 |  |  | Idaho |  |  |  | RTF Approved | 2018-07-18 | ResNewConstructionDuctlessHeatPump_v2_3.xlsm | 0.92 | 0.91 | 9999 | Yes | -198.14 | 1.09 |  | 17 | Standard | No | Per Unit | No
RHVHS14047 | Heating Zone 2 | All Cooling Zones | Residential | HVAC | HVAC System | Ductless Heat Pumps | Single Family - New | Single Head or Multiple Head | MT/WY/NV/CA |  | 2224.77 | 1000 | 2063.68 | Ductless Heat Pumps Single Family - New Single Head or Multiple Head MT/WY/NV/CA | Promotional Rate | New | Single Family |  | -2100.41 | 15 | 2020-07-01 | 2022-03-31 |  |  | MT/WY/NV/CA |  |  |  | RTF Approved | 2018-07-18 | ResNewConstructionDuctlessHeatPump_v2_3.xlsm | 0.89 | 0.88 | 9999 | Yes | -200.6 | 1.06 |  | 17 | Standard | No | Per Unit | No
RHVHS14048 | Heating Zone 2 | All Cooling Zones | Residential | HVAC | HVAC System | Ductless Heat Pumps | Single Family - New | Single Head or Multiple Head | Oregon |  | 3068.51 | 1000 | 2848.22 | Ductless Heat Pumps Single Family - New Single Head or Multiple Head Oregon | Promotional Rate | New | Single Family |  | -1734.87 | 15 | 2020-07-01 | 2022-03-31 |  |  | Oregon |  |  |  | RTF Approved | 2018-07-18 | ResNewConstructionDuctlessHeatPump_v2_3.xlsm | 1.05 | 1.04 | 9999 | Yes | -146.69 | 1.46 |  | 17 | Standard | No | Per Unit | No
RHVHS14049 | Heating Zone 3 | All Cooling Zones | Residential | HVAC | HVAC System | Ductless Heat Pumps | Single Family - New | Single Head or Multiple Head | Idaho |  | 1282.41 | 1000 | 1189.37 | Ductless Heat Pumps Single Family - New Single Head or Multiple Head Idaho | Promotional Rate | New | Single Family |  | -2100.41 | 15 | 2020-07-01 | 2022-03-31 |  |  | Idaho |  |  |  | RTF Approved | 2018-07-18 | ResNewConstructionDuctlessHeatPump_v2_3.xlsm | 0.45 | 0.45 | 9999 | Yes | -355.11 | 0.61 |  | 17 | Standard | No | Per Unit | No
RHVHS14050 | Heating Zone 3 | All Cooling Zones | Residential | HVAC | HVAC System | Ductless Heat Pumps | Single Family - New | Single Head or Multiple Head | MT/WY/NV/CA |  | 1327.75 | 1000 | 1231.42 | Ductless Heat Pumps Single Family - New Single Head or Multiple Head MT/WY/NV/CA | Promotional Rate | New | Single Family |  | -2100.41 | 15 | 2020-07-01 | 2022-03-31 |  |  | MT/WY/NV/CA |  |  |  | RTF Approved | 2018-07-18 | ResNewConstructionDuctlessHeatPump_v2_3.xlsm | 0.47 | 0.46 | 9999 | Yes | -339.51 | 0.63 |  | 17 | Standard | No | Per Unit | No
RHVHS14051 | Heating Zone 3 | All Cooling Zones | Residential | HVAC | HVAC System | Ductless Heat Pumps | Single Family - New | Single Head or Multiple Head | Oregon |  | 1995.98 | 1000 | 1853.28 | Ductless Heat Pumps Single Family - New Single Head or Multiple Head Oregon | Promotional Rate | New | Single Family |  | -1734.87 | 15 | 2020-07-01 | 2022-03-31 |  |  | Oregon |  |  |  | RTF Approved | 2018-07-18 | ResNewConstructionDuctlessHeatPump_v2_3.xlsm | 0.56 | 0.56 | 9999 | Yes | -231.21 | 0.95 |  | 17 | Standard | No | Per Unit | No
RHVHS14052 | Heating Zone 2 | Cooling Zone 1 | Residential | HVAC | HVAC System | Ground-Source Heat Pumps with PTCS | Single Family - Existing | Conversion of Electric FAF w/ CAC to Heat Pump | House 4000 sq.ft. or greater | w/ Desuperheater | 17283.6 | 4000 | 16048 | Ground-Source Heat Pumps with PTCS Single Family - Existing Conversion of Electric FAF w/ CAC to Heat Pump House 4000 sq.ft. or greater w/ Desuperheater | Promotional Rate | Existing | Single Family |  | 18878.3 | 20 | 2020-07-01 | 2022-03-31 |  | ENERGY STAR or 3.6 COP for Open Loop |  |  |  | Electric Forced Air Furnace w/ Air Conditioning or electric boiler | RTF Approved | 2016-08-16 | ResGSHP_v2_6 | 9.58 | 9.51 | 1.72 | Yes | -10 | 8.21 |  | 11 | Standard | Yes | Per Unit | No
RHVHS14053 | Heating Zone 3 | Cooling Zone 1 | Residential | HVAC | HVAC System | Ground-Source Heat Pumps with PTCS | Single Family - Existing | Conversion of Electric FAF w/ CAC to Heat Pump | House 4000 sq.ft. or greater | w/ Desuperheater | 18227.9 | 4000 | 16925 | Ground-Source Heat Pumps with PTCS Single Family - Existing Conversion of Electric FAF w/ CAC to Heat Pump House 4000 sq.ft. or greater w/ Desuperheater | Promotional Rate | Existing | Single Family |  | 27569.3 | 20 | 2020-07-01 | 2022-03-31 |  | ENERGY STAR or 3.6 COP for Open Loop |  |  |  | Electric Forced Air Furnace w/ Air Conditioning or electric boiler | RTF Approved | 2016-08-16 | ResGSHP_v2_6 | 10.03 | 9.96 | 1.24 | Yes | 29.79 | 8.66 |  | 11 | Standard | Yes | Per Unit | No
RHVHS14054 | Heating Zone 2 | Cooling Zone 2 | Residential | HVAC | HVAC System | Ground-Source Heat Pumps with PTCS | Single Family - Existing | Conversion of Electric FAF w/ CAC to Heat Pump | House 4000 sq.ft. or greater | w/ Desuperheater | 17391.9 | 4000 | 16149 | Ground-Source Heat Pumps with PTCS Single Family - Existing Conversion of Electric FAF w/ CAC to Heat Pump House 4000 sq.ft. or greater w/ Desuperheater | Promotional Rate | Existing | Single Family |  | 18878.3 | 20 | 2020-07-01 | 2022-03-31 |  | ENERGY STAR or 3.6 COP for Open Loop |  |  |  | Electric Forced Air Furnace w/ Air Conditioning or electric boiler | RTF Approved | 2016-08-16 | ResGSHP_v2_6 | 9.58 | 9.51 | 1.72 | Yes | -9.97 | 8.26 |  | 11 | Standard | Yes | Per Unit | No
RHVHS14055 | Heating Zone 3 | Cooling Zone 2 | Residential | HVAC | HVAC System | Ground-Source Heat Pumps with PTCS | Single Family - Existing | Conversion of Electric FAF w/ CAC to Heat Pump | House 4000 sq.ft. or greater | w/ Desuperheater | 18336.1 | 4000 | 17026 | Ground-Source Heat Pumps with PTCS Single Family - Existing Conversion of Electric FAF w/ CAC to Heat Pump House 4000 sq.ft. or greater w/ Desuperheater | Promotional Rate | Existing | Single Family |  | 27569.3 | 20 | 2020-07-01 | 2022-03-31 |  | ENERGY STAR or 3.6 COP for Open Loop |  |  |  | Electric Forced Air Furnace w/ Air Conditioning or electric boiler | RTF Approved | 2016-08-16 | ResGSHP_v2_6 | 10.03 | 9.96 | 1.24 | Yes | 29.58 | 8.71 |  | 11 | Standard | Yes | Per Unit | No
RHVHS14056 | Heating Zone 2 | Cooling Zone 3 | Residential | HVAC | HVAC System | Ground-Source Heat Pumps with PTCS | Single Family - Existing | Conversion of Electric FAF w/ CAC to Heat Pump | House 4000 sq.ft. or greater | w/ Desuperheater | 17596.6 | 4000 | 16340 | Ground-Source Heat Pumps with PTCS Single Family - Existing Conversion of Electric FAF w/ CAC to Heat Pump House 4000 sq.ft. or greater w/ Desuperheater | Promotional Rate | Existing | Single Family |  | 18878.3 | 20 | 2020-07-01 | 2022-03-31 |  | ENERGY STAR or 3.6 COP for Open Loop |  |  |  | Electric Forced Air Furnace w/ Air Conditioning or electric boiler | RTF Approved | 2016-08-16 | ResGSHP_v2_6 | 9.58 | 9.51 | 1.73 | Yes | -9.93 | 8.36 |  | 11 | Standard | Yes | Per Unit | No
RHVHS14057 | Heating Zone 3 | Cooling Zone 3 | Residential | HVAC | HVAC System | Ground-Source Heat Pumps with PTCS | Single Family - Existing | Conversion of Electric FAF w/ CAC to Heat Pump | House 4000 sq.ft. or greater | w/ Desuperheater | 18540.8 | 4000 | 17217 | Ground-Source Heat Pumps with PTCS Single Family - Existing Conversion of Electric FAF w/ CAC to Heat Pump House 4000 sq.ft. or greater w/ Desuperheater | Promotional Rate | Existing | Single Family |  | 27569.3 | 20 | 2020-07-01 | 2022-03-31 |  | ENERGY STAR or 3.6 COP for Open Loop |  |  |  | Electric Forced Air Furnace w/ Air Conditioning or electric boiler | RTF Approved | 2016-08-16 | ResGSHP_v2_6 | 10.03 | 9.96 | 1.24 | Yes | 29.18 | 8.81 |  | 11 | Standard | Yes | Per Unit | No
RHVHS14058 | Heating Zone 2 | Cooling Zone 1 | Residential | HVAC | HVAC System | Ground-Source Heat Pumps with PTCS | Single Family - Existing | Conversion of Electric FAF w/ CAC to Heat Pump | House 4000 sq.ft. or greater | w/o Desuperheater | 15975.5 | 3200 | 14831 | Ground-Source Heat Pumps with PTCS Single Family - Existing Conversion of Electric FAF w/ CAC to Heat Pump House 4000 sq.ft. or greater w/o Desuperheater | Promotional Rate | Existing | Single Family |  | 17768.3 | 20 | 2020-07-01 | 2022-03-31 |  | ENERGY STAR or 3.6 COP for Open Loop |  |  |  | Electric Forced Air Furnace w/ Air Conditioning or electric boiler | RTF Approved | 2016-08-16 | ResGSHP_v2_6 | 9.47 | 9.4 | 1.76 | Yes | -15.42 | 7.59 |  | 11 | Standard | Yes | Per Unit | No
RHVHS14059 | Heating Zone 3 | Cooling Zone 1 | Residential | HVAC | HVAC System | Ground-Source Heat Pumps with PTCS | Single Family - Existing | Conversion of Electric FAF w/ CAC to Heat Pump | House 4000 sq.ft. or greater | w/o Desuperheater | 16704.8 | 3200 | 15508 | Ground-Source Heat Pumps with PTCS Single Family - Existing Conversion of Electric FAF w/ CAC to Heat Pump House 4000 sq.ft. or greater w/o Desuperheater | Promotional Rate | Existing | Single Family |  | 26459.3 | 20 | 2020-07-01 | 2022-03-31 |  | ENERGY STAR or 3.6 COP for Open Loop |  |  |  | Electric Forced Air Furnace w/ Air Conditioning or electric boiler | RTF Approved | 2016-08-16 | ResGSHP_v2_6 | 9.9 | 9.83 | 1.24 | Yes | 28.32 | 7.93 |  | 11 | Standard | Yes | Per Unit | No
RHVHS14060 | Heating Zone 2 | Cooling Zone 2 | Residential | HVAC | HVAC System | Ground-Source Heat Pumps with PTCS | Single Family - Existing | Conversion of Electric FAF w/ CAC to Heat Pump | House 4000 sq.ft. or greater | w/o Desuperheater | 16083.8 | 3200 | 14932 | Ground-Source Heat Pumps with PTCS Single Family - Existing Conversion of Electric FAF w/ CAC to Heat Pump House 4000 sq.ft. or greater w/o Desuperheater | Promotional Rate | Existing | Single Family |  | 17768.3 | 20 | 2020-07-01 | 2022-03-31 |  | ENERGY STAR or 3.6 COP for Open Loop |  |  |  | Electric Forced Air Furnace w/ Air Conditioning or electric boiler | RTF Approved | 2016-08-16 | ResGSHP_v2_6 | 9.47 | 9.4 | 1.76 | Yes | -15.26 | 7.64 |  | 11 | Standard | Yes | Per Unit | No
RHVHS14061 | Heating Zone 3 | Cooling Zone 2 | Residential | HVAC | HVAC System | Ground-Source Heat Pumps with PTCS | Single Family - Existing | Conversion of Electric FAF w/ CAC to Heat Pump | House 4000 sq.ft. or greater | w/o Desuperheater | 16813.1 | 3200 | 15609 | Ground-Source Heat Pumps with PTCS Single Family - Existing Conversion of Electric FAF w/ CAC to Heat Pump House 4000 sq.ft. or greater w/o Desuperheater | Promotional Rate | Existing | Single Family |  | 26459.3 | 20 | 2020-07-01 | 2022-03-31 |  | ENERGY STAR or 3.6 COP for Open Loop |  |  |  | Electric Forced Air Furnace w/ Air Conditioning or electric boiler | RTF Approved | 2016-08-16 | ResGSHP_v2_6 | 9.9 | 9.83 | 1.24 | Yes | 27.92 | 7.99 |  | 11 | Standard | Yes | Per Unit | No
RHVHS14062 | Heating Zone 2 | Cooling Zone 3 | Residential | HVAC | HVAC System | Ground-Source Heat Pumps with PTCS | Single Family - Existing | Conversion of Electric FAF w/ CAC to Heat Pump | House 4000 sq.ft. or greater | w/o Desuperheater | 16288.5 | 3200 | 15123 | Ground-Source Heat Pumps with PTCS Single Family - Existing Conversion of Electric FAF w/ CAC to Heat Pump House 4000 sq.ft. or greater w/o Desuperheater | Promotional Rate | Existing | Single Family |  | 17768.3 | 20 | 2020-07-01 | 2022-03-31 |  | ENERGY STAR or 3.6 COP for Open Loop |  |  |  | Electric Forced Air Furnace w/ Air Conditioning or electric boiler | RTF Approved | 2016-08-16 | ResGSHP_v2_6 | 9.47 | 9.4 | 1.77 | Yes | -14.96 | 7.74 |  | 11 | Standard | Yes | Per Unit | No
RHVHS14063 | Heating Zone 3 | Cooling Zone 3 | Residential | HVAC | HVAC System | Ground-Source Heat Pumps with PTCS | Single Family - Existing | Conversion of Electric FAF w/ CAC to Heat Pump | House 4000 sq.ft. or greater | w/o Desuperheater | 17017.8 | 3200 | 15800 | Ground-Source Heat Pumps with PTCS Single Family - Existing Conversion of Electric FAF w/ CAC to Heat Pump House 4000 sq.ft. or greater w/o Desuperheater | Promotional Rate | Existing | Single Family |  | 26459.3 | 20 | 2020-07-01 | 2022-03-31 |  | ENERGY STAR or 3.6 COP for Open Loop |  |  |  | Electric Forced Air Furnace w/ Air Conditioning or electric boiler | RTF Approved | 2016-08-16 | ResGSHP_v2_6 | 9.9 | 9.83 | 1.24 | Yes | 27.19 | 8.08 |  | 11 | Standard | Yes | Per Unit | No
RHVHS14064 | Heating Zone 2 | Cooling Zone 1 | Residential | HVAC | HVAC System | Ground-Source Heat Pumps with PTCS | Single Family - Existing | Conversion of Electric FAF w/ CAC to Heat Pump | House less than 4000 sq.ft. | w/ Desuperheater | 11993.5 | 4000 | 11137 | Ground-Source Heat Pumps with PTCS Single Family - Existing Conversion of Electric FAF w/ CAC to Heat Pump House less than 4000 sq.ft. w/ Desuperheater | Promotional Rate | Existing | Single Family |  | 13778.3 | 20 | 2020-07-01 | 2022-03-31 |  | ENERGY STAR or 3.6 COP for Open Loop |  |  |  | Electric Forced Air Furnace w/ Air Conditioning or electric boiler | RTF Approved | 2016-08-16 | ResGSHP_v2_6 | 6.43 | 6.38 | 1.6 | Yes | -1.52 | 5.7 |  | 11 | Standard | Yes | Per Unit | No
RHVHS14065 | Heating Zone 3 | Cooling Zone 1 | Residential | HVAC | HVAC System | Ground-Source Heat Pumps with PTCS | Single Family - Existing | Conversion of Electric FAF w/ CAC to Heat Pump | House less than 4000 sq.ft. | w/ Desuperheater | 12820.3 | 4000 | 11905 | Ground-Source Heat Pumps with PTCS Single Family - Existing Conversion of Electric FAF w/ CAC to Heat Pump House less than 4000 sq.ft. w/ Desuperheater | Promotional Rate | Existing | Single Family |  | 19386.3 | 20 | 2020-07-01 | 2022-03-31 |  | ENERGY STAR or 3.6 COP for Open Loop |  |  |  | Electric Forced Air Furnace w/ Air Conditioning or electric boiler | RTF Approved | 2016-08-16 | ResGSHP_v2_6 | 6.8 | 6.75 | 1.21 | Yes | 33.19 | 6.09 |  | 11 | Standard | Yes | Per Unit | No
RHVHS14066 | Heating Zone 2 | Cooling Zone 2 | Residential | HVAC | HVAC System | Ground-Source Heat Pumps with PTCS | Single Family - Existing | Conversion of Electric FAF w/ CAC to Heat Pump | House less than 4000 sq.ft. | w/ Desuperheater | 12070.7 | 4000 | 11209 | Ground-Source Heat Pumps with PTCS Single Family - Existing Conversion of Electric FAF w/ CAC to Heat Pump House less than 4000 sq.ft. w/ Desuperheater | Promotional Rate | Existing | Single Family |  | 13778.3 | 20 | 2020-07-01 | 2022-03-31 |  | ENERGY STAR or 3.6 COP for Open Loop |  |  |  | Electric Forced Air Furnace w/ Air Conditioning or electric boiler | RTF Approved | 2016-08-16 | ResGSHP_v2_6 | 6.43 | 6.38 | 1.61 | Yes | -1.55 | 5.73 |  | 11 | Standard | Yes | Per Unit | No
RHVHS14067 | Heating Zone 3 | Cooling Zone 2 | Residential | HVAC | HVAC System | Ground-Source Heat Pumps with PTCS | Single Family - Existing | Conversion of Electric FAF w/ CAC to Heat Pump | House less than 4000 sq.ft. | w/ Desuperheater | 12897.5 | 4000 | 11977 | Ground-Source Heat Pumps with PTCS Single Family - Existing Conversion of Electric FAF w/ CAC to Heat Pump House less than 4000 sq.ft. w/ Desuperheater | Promotional Rate | Existing | Single Family |  | 19386.3 | 20 | 2020-07-01 | 2022-03-31 |  | ENERGY STAR or 3.6 COP for Open Loop |  |  |  | Electric Forced Air Furnace w/ Air Conditioning or electric boiler | RTF Approved | 2016-08-16 | ResGSHP_v2_6 | 6.8 | 6.75 | 1.21 | Yes | 32.95 | 6.13 |  | 11 | Standard | Yes | Per Unit | No
RHVHS14068 | Heating Zone 2 | Cooling Zone 3 | Residential | HVAC | HVAC System | Ground-Source Heat Pumps with PTCS | Single Family - Existing | Conversion of Electric FAF w/ CAC to Heat Pump | House less than 4000 sq.ft. | w/ Desuperheater | 12209 | 4000 | 11338 | Ground-Source Heat Pumps with PTCS Single Family - Existing Conversion of Electric FAF w/ CAC to Heat Pump House less than 4000 sq.ft. w/ Desuperheater | Promotional Rate | Existing | Single Family |  | 13778.3 | 20 | 2020-07-01 | 2022-03-31 |  | ENERGY STAR or 3.6 COP for Open Loop |  |  |  | Electric Forced Air Furnace w/ Air Conditioning or electric boiler | RTF Approved | 2016-08-16 | ResGSHP_v2_6 | 6.43 | 6.38 | 1.61 | Yes | -1.6 | 5.8 |  | 11 | Standard | Yes | Per Unit | No
RHVHS14069 | Heating Zone 3 | Cooling Zone 3 | Residential | HVAC | HVAC System | Ground-Source Heat Pumps with PTCS | Single Family - Existing | Conversion of Electric FAF w/ CAC to Heat Pump | House less than 4000 sq.ft. | w/ Desuperheater | 13035.8 | 4000 | 12106 | Ground-Source Heat Pumps with PTCS Single Family - Existing Conversion of Electric FAF w/ CAC to Heat Pump House less than 4000 sq.ft. w/ Desuperheater | Promotional Rate | Existing | Single Family |  | 19386.3 | 20 | 2020-07-01 | 2022-03-31 |  | ENERGY STAR or 3.6 COP for Open Loop |  |  |  | Electric Forced Air Furnace w/ Air Conditioning or electric boiler | RTF Approved | 2016-08-16 | ResGSHP_v2_6 | 6.8 | 6.75 | 1.22 | Yes | 32.54 | 6.19 |  | 11 | Standard | Yes | Per Unit | No
RHVHS14070 | Heating Zone 2 | Cooling Zone 1 | Residential | HVAC | HVAC System | Ground-Source Heat Pumps with PTCS | Single Family - Existing | Conversion of Electric FAF w/ CAC to Heat Pump | House less than 4000 sq.ft. | w/o Desuperheater | 10683.4 | 3200 | 9918 | Ground-Source Heat Pumps with PTCS Single Family - Existing Conversion of Electric FAF w/ CAC to Heat Pump House less than 4000 sq.ft. w/o Desuperheater | Promotional Rate | Existing | Single Family |  | 12668.3 | 20 | 2020-07-01 | 2022-03-31 |  | ENERGY STAR or 3.6 COP for Open Loop |  |  |  | Electric Forced Air Furnace w/ Air Conditioning or electric boiler | RTF Approved | 2016-08-16 | ResGSHP_v2_6 | 6.33 | 6.28 | 1.65 | Yes | -8.93 | 5.07 |  | 11 | Standard | Yes | Per Unit | No
RHVHS14071 | Heating Zone 3 | Cooling Zone 1 | Residential | HVAC | HVAC System | Ground-Source Heat Pumps with PTCS | Single Family - Existing | Conversion of Electric FAF w/ CAC to Heat Pump | House less than 4000 sq.ft. | w/o Desuperheater | 11283.4 | 3200 | 10475 | Ground-Source Heat Pumps with PTCS Single Family - Existing Conversion of Electric FAF w/ CAC to Heat Pump House less than 4000 sq.ft. w/o Desuperheater | Promotional Rate | Existing | Single Family |  | 18276.3 | 20 | 2020-07-01 | 2022-03-31 |  | ENERGY STAR or 3.6 COP for Open Loop |  |  |  | Electric Forced Air Furnace w/ Air Conditioning or electric boiler | RTF Approved | 2016-08-16 | ResGSHP_v2_6 | 6.69 | 6.64 | 1.21 | Yes | 31.26 | 5.36 |  | 11 | Standard | Yes | Per Unit | No
RHVHS14072 | Heating Zone 2 | Cooling Zone 2 | Residential | HVAC | HVAC System | Ground-Source Heat Pumps with PTCS | Single Family - Existing | Conversion of Electric FAF w/ CAC to Heat Pump | House less than 4000 sq.ft. | w/o Desuperheater | 10760.6 | 3200 | 9990 | Ground-Source Heat Pumps with PTCS Single Family - Existing Conversion of Electric FAF w/ CAC to Heat Pump House less than 4000 sq.ft. w/o Desuperheater | Promotional Rate | Existing | Single Family |  | 12668.3 | 20 | 2020-07-01 | 2022-03-31 |  | ENERGY STAR or 3.6 COP for Open Loop |  |  |  | Electric Forced Air Furnace w/ Air Conditioning or electric boiler | RTF Approved | 2016-08-16 | ResGSHP_v2_6 | 6.33 | 6.28 | 1.66 | Yes | -8.85 | 5.11 |  | 11 | Standard | Yes | Per Unit | No
RHVHS14073 | Heating Zone 3 | Cooling Zone 2 | Residential | HVAC | HVAC System | Ground-Source Heat Pumps with PTCS | Single Family - Existing | Conversion of Electric FAF w/ CAC to Heat Pump | House less than 4000 sq.ft. | w/o Desuperheater | 11360.5 | 3200 | 10547 | Ground-Source Heat Pumps with PTCS Single Family - Existing Conversion of Electric FAF w/ CAC to Heat Pump House less than 4000 sq.ft. w/o Desuperheater | Promotional Rate | Existing | Single Family |  | 18276.3 | 20 | 2020-07-01 | 2022-03-31 |  | ENERGY STAR or 3.6 COP for Open Loop |  |  |  | Electric Forced Air Furnace w/ Air Conditioning or electric boiler | RTF Approved | 2016-08-16 | ResGSHP_v2_6 | 6.69 | 6.64 | 1.21 | Yes | 30.8 | 5.4 |  | 11 | Standard | Yes | Per Unit | No
RHVHS14074 | Heating Zone 2 | Cooling Zone 3 | Residential | HVAC | HVAC System | Ground-Source Heat Pumps with PTCS | Single Family - Existing | Conversion of Electric FAF w/ CAC to Heat Pump | House less than 4000 sq.ft. | w/o Desuperheater | 10898.8 | 3200 | 10119 | Ground-Source Heat Pumps with PTCS Single Family - Existing Conversion of Electric FAF w/ CAC to Heat Pump House less than 4000 sq.ft. w/o Desuperheater | Promotional Rate | Existing | Single Family |  | 12668.3 | 20 | 2020-07-01 | 2022-03-31 |  | ENERGY STAR or 3.6 COP for Open Loop |  |  |  | Electric Forced Air Furnace w/ Air Conditioning or electric boiler | RTF Approved | 2016-08-16 | ResGSHP_v2_6 | 6.33 | 6.28 | 1.67 | Yes | -8.7 | 5.18 |  | 11 | Standard | Yes | Per Unit | No
RHVHS14075 | Heating Zone 3 | Cooling Zone 3 | Residential | HVAC | HVAC System | Ground-Source Heat Pumps with PTCS | Single Family - Existing | Conversion of Electric FAF w/ CAC to Heat Pump | House less than 4000 sq.ft. | w/o Desuperheater | 11498.8 | 3200 | 10676 | Ground-Source Heat Pumps with PTCS Single Family - Existing Conversion of Electric FAF w/ CAC to Heat Pump House less than 4000 sq.ft. w/o Desuperheater | Promotional Rate | Existing | Single Family |  | 18276.3 | 20 | 2020-07-01 | 2022-03-31 |  | ENERGY STAR or 3.6 COP for Open Loop |  |  |  | Electric Forced Air Furnace w/ Air Conditioning or electric boiler | RTF Approved | 2016-08-16 | ResGSHP_v2_6 | 6.69 | 6.64 | 1.22 | Yes | 30 | 5.46 |  | 11 | Standard | Yes | Per Unit | No
RHVHS14076 | Heating Zone 2 | Cooling Zone 1 | Residential | HVAC | HVAC System | Ground-Source Heat Pumps with PTCS | Single Family - Existing | Conversion of Electric FAF w/o CAC to Heat Pump | House 4000 sq.ft. or greater | w/ Desuperheater | 17116.4 | 4000 | 15892 | Ground-Source Heat Pumps with PTCS Single Family - Existing Conversion of Electric FAF w/o CAC to Heat Pump House 4000 sq.ft. or greater w/ Desuperheater | Promotional Rate | Existing | Single Family |  | 21122.3 | 20 | 2020-07-01 | 2022-03-31 |  | ENERGY STAR or 3.6 COP for Open Loop |  |  |  | Electric Forced Air Furnace w/o Air Conditioning or electric boiler | RTF Approved | 2016-08-16 | ResGSHP_v2_6 | 9.58 | 9.51 | 1.53 | Yes | 2.17 | 8.13 |  | 11 | Standard | Yes | Per Unit | No
RHVHS14077 | Heating Zone 3 | Cooling Zone 1 | Residential | HVAC | HVAC System | Ground-Source Heat Pumps with PTCS | Single Family - Existing | Conversion of Electric FAF w/o CAC to Heat Pump | House 4000 sq.ft. or greater | w/ Desuperheater | 18060.7 | 4000 | 16769 | Ground-Source Heat Pumps with PTCS Single Family - Existing Conversion of Electric FAF w/o CAC to Heat Pump House 4000 sq.ft. or greater w/ Desuperheater | Promotional Rate | Existing | Single Family |  | 29813.3 | 20 | 2020-07-01 | 2022-03-31 |  | ENERGY STAR or 3.6 COP for Open Loop |  |  |  | Electric Forced Air Furnace w/o Air Conditioning or electric boiler | RTF Approved | 2016-08-16 | ResGSHP_v2_6 | 10.03 | 9.96 | 1.14 | Yes | 41.69 | 8.58 |  | 11 | Standard | Yes | Per Unit | No
RHVHS14078 | Heating Zone 2 | Cooling Zone 2 | Residential | HVAC | HVAC System | Ground-Source Heat Pumps with PTCS | Single Family - Existing | Conversion of Electric FAF w/o CAC to Heat Pump | House 4000 sq.ft. or greater | w/ Desuperheater | 16838.8 | 4000 | 15633 | Ground-Source Heat Pumps with PTCS Single Family - Existing Conversion of Electric FAF w/o CAC to Heat Pump House 4000 sq.ft. or greater w/ Desuperheater | Promotional Rate | Existing | Single Family |  | 21122.3 | 20 | 2020-07-01 | 2022-03-31 |  | ENERGY STAR or 3.6 COP for Open Loop |  |  |  | Electric Forced Air Furnace w/o Air Conditioning or electric boiler | RTF Approved | 2016-08-16 | ResGSHP_v2_6 | 9.58 | 9.51 | 1.52 | Yes | 2.31 | 8 |  | 11 | Standard | Yes | Per Unit | No
RHVHS14079 | Heating Zone 3 | Cooling Zone 2 | Residential | HVAC | HVAC System | Ground-Source Heat Pumps with PTCS | Single Family - Existing | Conversion of Electric FAF w/o CAC to Heat Pump | House 4000 sq.ft. or greater | w/ Desuperheater | 17783 | 4000 | 16510 | Ground-Source Heat Pumps with PTCS Single Family - Existing Conversion of Electric FAF w/o CAC to Heat Pump House 4000 sq.ft. or greater w/ Desuperheater | Promotional Rate | Existing | Single Family |  | 29813.3 | 20 | 2020-07-01 | 2022-03-31 |  | ENERGY STAR or 3.6 COP for Open Loop |  |  |  | Electric Forced Air Furnace w/o Air Conditioning or electric boiler | RTF Approved | 2016-08-16 | ResGSHP_v2_6 | 10.03 | 9.96 | 1.13 | Yes | 42.43 | 8.45 |  | 11 | Standard | Yes | Per Unit | No
RHVHS14080 | Heating Zone 2 | Cooling Zone 3 | Residential | HVAC | HVAC System | Ground-Source Heat Pumps with PTCS | Single Family - Existing | Conversion of Electric FAF w/o CAC to Heat Pump | House 4000 sq.ft. or greater | w/ Desuperheater | 16391.8 | 4000 | 15216 | Ground-Source Heat Pumps with PTCS Single Family - Existing Conversion of Electric FAF w/o CAC to Heat Pump House 4000 sq.ft. or greater w/ Desuperheater | Promotional Rate | Existing | Single Family |  | 21122.3 | 20 | 2020-07-01 | 2022-03-31 |  | ENERGY STAR or 3.6 COP for Open Loop |  |  |  | Electric Forced Air Furnace w/o Air Conditioning or electric boiler | RTF Approved | 2016-08-16 | ResGSHP_v2_6 | 9.58 | 9.51 | 1.5 | Yes | 2.54 | 7.79 |  | 11 | Standard | Yes | Per Unit | No
RHVHS14081 | Heating Zone 3 | Cooling Zone 3 | Residential | HVAC | HVAC System | Ground-Source Heat Pumps with PTCS | Single Family - Existing | Conversion of Electric FAF w/o CAC to Heat Pump | House 4000 sq.ft. or greater | w/ Desuperheater | 17336.1 | 4000 | 16093 | Ground-Source Heat Pumps with PTCS Single Family - Existing Conversion of Electric FAF w/o CAC to Heat Pump House 4000 sq.ft. or greater w/ Desuperheater | Promotional Rate | Existing | Single Family |  | 29813.3 | 20 | 2020-07-01 | 2022-03-31 |  | ENERGY STAR or 3.6 COP for Open Loop |  |  |  | Electric Forced Air Furnace w/o Air Conditioning or electric boiler | RTF Approved | 2016-08-16 | ResGSHP_v2_6 | 10.03 | 9.96 | 1.12 | Yes | 43.68 | 8.23 |  | 11 | Standard | Yes | Per Unit | No
RHVHS14082 | Heating Zone 2 | Cooling Zone 1 | Residential | HVAC | HVAC System | Ground-Source Heat Pumps with PTCS | Single Family - Existing | Conversion of Electric FAF w/o CAC to Heat Pump | House 4000 sq.ft. or greater | w/o Desuperheater | 15808.3 | 3200 | 14675 | Ground-Source Heat Pumps with PTCS Single Family - Existing Conversion of Electric FAF w/o CAC to Heat Pump House 4000 sq.ft. or greater w/o Desuperheater | Promotional Rate | Existing | Single Family |  | 20012.3 | 20 | 2020-07-01 | 2022-03-31 |  | ENERGY STAR or 3.6 COP for Open Loop |  |  |  | Electric Forced Air Furnace w/o Air Conditioning or electric boiler | RTF Approved | 2016-08-16 | ResGSHP_v2_6 | 9.47 | 9.4 | 1.56 | Yes | -2.36 | 7.51 |  | 11 | Standard | Yes | Per Unit | No
RHVHS14083 | Heating Zone 3 | Cooling Zone 1 | Residential | HVAC | HVAC System | Ground-Source Heat Pumps with PTCS | Single Family - Existing | Conversion of Electric FAF w/o CAC to Heat Pump | House 4000 sq.ft. or greater | w/o Desuperheater | 16537.6 | 3200 | 15352 | Ground-Source Heat Pumps with PTCS Single Family - Existing Conversion of Electric FAF w/o CAC to Heat Pump House 4000 sq.ft. or greater w/o Desuperheater | Promotional Rate | Existing | Single Family |  | 28703.3 | 20 | 2020-07-01 | 2022-03-31 |  | ENERGY STAR or 3.6 COP for Open Loop |  |  |  | Electric Forced Air Furnace w/o Air Conditioning or electric boiler | RTF Approved | 2016-08-16 | ResGSHP_v2_6 | 9.9 | 9.83 | 1.14 | Yes | 41.69 | 7.86 |  | 11 | Standard | Yes | Per Unit | No
RHVHS14084 | Heating Zone 2 | Cooling Zone 2 | Residential | HVAC | HVAC System | Ground-Source Heat Pumps with PTCS | Single Family - Existing | Conversion of Electric FAF w/o CAC to Heat Pump | House 4000 sq.ft. or greater | w/o Desuperheater | 15530.7 | 3200 | 14416 | Ground-Source Heat Pumps with PTCS Single Family - Existing Conversion of Electric FAF w/o CAC to Heat Pump House 4000 sq.ft. or greater w/o Desuperheater | Promotional Rate | Existing | Single Family |  | 20012.3 | 20 | 2020-07-01 | 2022-03-31 |  | ENERGY STAR or 3.6 COP for Open Loop |  |  |  | Electric Forced Air Furnace w/o Air Conditioning or electric boiler | RTF Approved | 2016-08-16 | ResGSHP_v2_6 | 9.47 | 9.4 | 1.55 | Yes | -2.33 | 7.38 |  | 11 | Standard | Yes | Per Unit | No
RHVHS14085 | Heating Zone 3 | Cooling Zone 2 | Residential | HVAC | HVAC System | Ground-Source Heat Pumps with PTCS | Single Family - Existing | Conversion of Electric FAF w/o CAC to Heat Pump | House 4000 sq.ft. or greater | w/o Desuperheater | 16260 | 3200 | 15093 | Ground-Source Heat Pumps with PTCS Single Family - Existing Conversion of Electric FAF w/o CAC to Heat Pump House 4000 sq.ft. or greater w/o Desuperheater | Promotional Rate | Existing | Single Family |  | 28703.3 | 20 | 2020-07-01 | 2022-03-31 |  | ENERGY STAR or 3.6 COP for Open Loop |  |  |  | Electric Forced Air Furnace w/o Air Conditioning or electric boiler | RTF Approved | 2016-08-16 | ResGSHP_v2_6 | 9.9 | 9.83 | 1.13 | Yes | 43.26 | 7.72 |  | 11 | Standard | Yes | Per Unit | No
RHVHS14086 | Heating Zone 2 | Cooling Zone 3 | Residential | HVAC | HVAC System | Ground-Source Heat Pumps with PTCS | Single Family - Existing | Conversion of Electric FAF w/o CAC to Heat Pump | House 4000 sq.ft. or greater | w/o Desuperheater | 15083.8 | 3200 | 13999 | Ground-Source Heat Pumps with PTCS Single Family - Existing Conversion of Electric FAF w/o CAC to Heat Pump House 4000 sq.ft. or greater w/o Desuperheater | Promotional Rate | Existing | Single Family |  | 20012.3 | 20 | 2020-07-01 | 2022-03-31 |  | ENERGY STAR or 3.6 COP for Open Loop |  |  |  | Electric Forced Air Furnace w/o Air Conditioning or electric boiler | RTF Approved | 2016-08-16 | ResGSHP_v2_6 | 9.47 | 9.4 | 1.53 | Yes | -2.29 | 7.16 |  | 11 | Standard | Yes | Per Unit | No
RHVHS14087 | Heating Zone 3 | Cooling Zone 3 | Residential | HVAC | HVAC System | Ground-Source Heat Pumps with PTCS | Single Family - Existing | Conversion of Electric FAF w/o CAC to Heat Pump | House 4000 sq.ft. or greater | w/o Desuperheater | 15813 | 3200 | 14676 | Ground-Source Heat Pumps with PTCS Single Family - Existing Conversion of Electric FAF w/o CAC to Heat Pump House 4000 sq.ft. or greater w/o Desuperheater | Promotional Rate | Existing | Single Family |  | 28703.3 | 20 | 2020-07-01 | 2022-03-31 |  | ENERGY STAR or 3.6 COP for Open Loop |  |  |  | Electric Forced Air Furnace w/o Air Conditioning or electric boiler | RTF Approved | 2016-08-16 | ResGSHP_v2_6 | 9.9 | 9.83 | 1.12 | Yes | 46.02 | 7.51 |  | 11 | Standard | Yes | Per Unit | No
RHVHS14088 | Heating Zone 2 | Cooling Zone 1 | Residential | HVAC | HVAC System | Ground-Source Heat Pumps with PTCS | Single Family - Existing | Conversion of Electric FAF w/o CAC to Heat Pump | House less than 4000 sq.ft. | w/ Desuperheater | 11863.8 | 4000 | 11016 | Ground-Source Heat Pumps with PTCS Single Family - Existing Conversion of Electric FAF w/o CAC to Heat Pump House less than 4000 sq.ft. w/ Desuperheater | Promotional Rate | Existing | Single Family |  | 15642.3 | 20 | 2020-07-01 | 2022-03-31 |  | ENERGY STAR or 3.6 COP for Open Loop |  |  |  | Electric Forced Air Furnace w/o Air Conditioning or electric boiler | RTF Approved | 2016-08-16 | ResGSHP_v2_6 | 6.43 | 6.38 | 1.4 | Yes | 13.16 | 5.64 |  | 11 | Standard | Yes | Per Unit | No
RHVHS14089 | Heating Zone 3 | Cooling Zone 1 | Residential | HVAC | HVAC System | Ground-Source Heat Pumps with PTCS | Single Family - Existing | Conversion of Electric FAF w/o CAC to Heat Pump | House less than 4000 sq.ft. | w/ Desuperheater | 12690.6 | 4000 | 11784 | Ground-Source Heat Pumps with PTCS Single Family - Existing Conversion of Electric FAF w/o CAC to Heat Pump House less than 4000 sq.ft. w/ Desuperheater | Promotional Rate | Existing | Single Family |  | 21250.3 | 20 | 2020-07-01 | 2022-03-31 |  | ENERGY STAR or 3.6 COP for Open Loop |  |  |  | Electric Forced Air Furnace w/o Air Conditioning or electric boiler | RTF Approved | 2016-08-16 | ResGSHP_v2_6 | 6.8 | 6.75 | 1.1 | No | 47.27 | 6.03 |  | 11 | Standard | Yes | Per Unit | No
RHVHS14090 | Heating Zone 2 | Cooling Zone 2 | Residential | HVAC | HVAC System | Ground-Source Heat Pumps with PTCS | Single Family - Existing | Conversion of Electric FAF w/o CAC to Heat Pump | House less than 4000 sq.ft. | w/ Desuperheater | 11678.4 | 4000 | 10843 | Ground-Source Heat Pumps with PTCS Single Family - Existing Conversion of Electric FAF w/o CAC to Heat Pump House less than 4000 sq.ft. w/ Desuperheater | Promotional Rate | Existing | Single Family |  | 15642.3 | 20 | 2020-07-01 | 2022-03-31 |  | ENERGY STAR or 3.6 COP for Open Loop |  |  |  | Electric Forced Air Furnace w/o Air Conditioning or electric boiler | RTF Approved | 2016-08-16 | ResGSHP_v2_6 | 6.43 | 6.38 | 1.4 | Yes | 13.47 | 5.55 |  | 11 | Standard | Yes | Per Unit | No
RHVHS14091 | Heating Zone 3 | Cooling Zone 2 | Residential | HVAC | HVAC System | Ground-Source Heat Pumps with PTCS | Single Family - Existing | Conversion of Electric FAF w/o CAC to Heat Pump | House less than 4000 sq.ft. | w/ Desuperheater | 12505.2 | 4000 | 11611 | Ground-Source Heat Pumps with PTCS Single Family - Existing Conversion of Electric FAF w/o CAC to Heat Pump House less than 4000 sq.ft. w/ Desuperheater | Promotional Rate | Existing | Single Family |  | 21250.3 | 20 | 2020-07-01 | 2022-03-31 |  | ENERGY STAR or 3.6 COP for Open Loop |  |  |  | Electric Forced Air Furnace w/o Air Conditioning or electric boiler | RTF Approved | 2016-08-16 | ResGSHP_v2_6 | 6.8 | 6.75 | 1.09 | No | 48.06 | 5.94 |  | 11 | Standard | Yes | Per Unit | No
RHVHS14092 | Heating Zone 2 | Cooling Zone 3 | Residential | HVAC | HVAC System | Ground-Source Heat Pumps with PTCS | Single Family - Existing | Conversion of Electric FAF w/o CAC to Heat Pump | House less than 4000 sq.ft. | w/ Desuperheater | 11397.6 | 4000 | 10581 | Ground-Source Heat Pumps with PTCS Single Family - Existing Conversion of Electric FAF w/o CAC to Heat Pump House less than 4000 sq.ft. w/ Desuperheater | Promotional Rate | Existing | Single Family |  | 15642.3 | 20 | 2020-07-01 | 2022-03-31 |  | ENERGY STAR or 3.6 COP for Open Loop |  |  |  | Electric Forced Air Furnace w/o Air Conditioning or electric boiler | RTF Approved | 2016-08-16 | ResGSHP_v2_6 | 6.43 | 6.38 | 1.38 | Yes | 13.95 | 5.41 |  | 11 | Standard | Yes | Per Unit | No
RHVHS14093 | Heating Zone 3 | Cooling Zone 3 | Residential | HVAC | HVAC System | Ground-Source Heat Pumps with PTCS | Single Family - Existing | Conversion of Electric FAF w/o CAC to Heat Pump | House less than 4000 sq.ft. | w/ Desuperheater | 12224.4 | 4000 | 11349 | Ground-Source Heat Pumps with PTCS Single Family - Existing Conversion of Electric FAF w/o CAC to Heat Pump House less than 4000 sq.ft. w/ Desuperheater | Promotional Rate | Existing | Single Family |  | 21250.3 | 20 | 2020-07-01 | 2022-03-31 |  | ENERGY STAR or 3.6 COP for Open Loop |  |  |  | Electric Forced Air Furnace w/o Air Conditioning or electric boiler | RTF Approved | 2016-08-16 | ResGSHP_v2_6 | 6.8 | 6.75 | 1.08 | No | 49.3 | 5.81 |  | 11 | Standard | Yes | Per Unit | No
RHVHS14094 | Heating Zone 2 | Cooling Zone 1 | Residential | HVAC | HVAC System | Ground-Source Heat Pumps with PTCS | Single Family - Existing | Conversion of Electric FAF w/o CAC to Heat Pump | House less than 4000 sq.ft. | w/o Desuperheater | 10553.7 | 3200 | 9797 | Ground-Source Heat Pumps with PTCS Single Family - Existing Conversion of Electric FAF w/o CAC to Heat Pump House less than 4000 sq.ft. w/o Desuperheater | Promotional Rate | Existing | Single Family |  | 14532.3 | 20 | 2020-07-01 | 2022-03-31 |  | ENERGY STAR or 3.6 COP for Open Loop |  |  |  | Electric Forced Air Furnace w/o Air Conditioning or electric boiler | RTF Approved | 2016-08-16 | ResGSHP_v2_6 | 6.33 | 6.28 | 1.43 | Yes | 7.53 | 5.01 |  | 11 | Standard | Yes | Per Unit | No
RHVHS14095 | Heating Zone 3 | Cooling Zone 1 | Residential | HVAC | HVAC System | Ground-Source Heat Pumps with PTCS | Single Family - Existing | Conversion of Electric FAF w/o CAC to Heat Pump | House less than 4000 sq.ft. | w/o Desuperheater | 11153.7 | 3200 | 10354 | Ground-Source Heat Pumps with PTCS Single Family - Existing Conversion of Electric FAF w/o CAC to Heat Pump House less than 4000 sq.ft. w/o Desuperheater | Promotional Rate | Existing | Single Family |  | 20140.3 | 20 | 2020-07-01 | 2022-03-31 |  | ENERGY STAR or 3.6 COP for Open Loop |  |  |  | Electric Forced Air Furnace w/o Air Conditioning or electric boiler | RTF Approved | 2016-08-16 | ResGSHP_v2_6 | 6.69 | 6.64 | 1.09 | No | 47.77 | 5.3 |  | 11 | Standard | Yes | Per Unit | No
RHVHS14096 | Heating Zone 2 | Cooling Zone 2 | Residential | HVAC | HVAC System | Ground-Source Heat Pumps with PTCS | Single Family - Existing | Conversion of Electric FAF w/o CAC to Heat Pump | House less than 4000 sq.ft. | w/o Desuperheater | 10368.3 | 3200 | 9624 | Ground-Source Heat Pumps with PTCS Single Family - Existing Conversion of Electric FAF w/o CAC to Heat Pump House less than 4000 sq.ft. w/o Desuperheater | Promotional Rate | Existing | Single Family |  | 14532.3 | 20 | 2020-07-01 | 2022-03-31 |  | ENERGY STAR or 3.6 COP for Open Loop |  |  |  | Electric Forced Air Furnace w/o Air Conditioning or electric boiler | RTF Approved | 2016-08-16 | ResGSHP_v2_6 | 6.33 | 6.28 | 1.43 | Yes | 7.92 | 4.92 |  | 11 | Standard | Yes | Per Unit | No
RHVHS14097 | Heating Zone 3 | Cooling Zone 2 | Residential | HVAC | HVAC System | Ground-Source Heat Pumps with PTCS | Single Family - Existing | Conversion of Electric FAF w/o CAC to Heat Pump | House less than 4000 sq.ft. | w/o Desuperheater | 10968.3 | 3200 | 10181 | Ground-Source Heat Pumps with PTCS Single Family - Existing Conversion of Electric FAF w/o CAC to Heat Pump House less than 4000 sq.ft. w/o Desuperheater | Promotional Rate | Existing | Single Family |  | 20140.3 | 20 | 2020-07-01 | 2022-03-31 |  | ENERGY STAR or 3.6 COP for Open Loop |  |  |  | Electric Forced Air Furnace w/o Air Conditioning or electric boiler | RTF Approved | 2016-08-16 | ResGSHP_v2_6 | 6.69 | 6.64 | 1.09 | No | 49.54 | 5.21 |  | 11 | Standard | Yes | Per Unit | No
RHVHS14098 | Heating Zone 2 | Cooling Zone 3 | Residential | HVAC | HVAC System | Ground-Source Heat Pumps with PTCS | Single Family - Existing | Conversion of Electric FAF w/o CAC to Heat Pump | House less than 4000 sq.ft. | w/o Desuperheater | 10087.4 | 3200 | 9362 | Ground-Source Heat Pumps with PTCS Single Family - Existing Conversion of Electric FAF w/o CAC to Heat Pump House less than 4000 sq.ft. w/o Desuperheater | Promotional Rate | Existing | Single Family |  | 14532.3 | 20 | 2020-07-01 | 2022-03-31 |  | ENERGY STAR or 3.6 COP for Open Loop |  |  |  | Electric Forced Air Furnace w/o Air Conditioning or electric boiler | RTF Approved | 2016-08-16 | ResGSHP_v2_6 | 6.33 | 6.28 | 1.41 | Yes | 8.57 | 4.79 |  | 11 | Standard | Yes | Per Unit | No
RHVHS14099 | Heating Zone 3 | Cooling Zone 3 | Residential | HVAC | HVAC System | Ground-Source Heat Pumps with PTCS | Single Family - Existing | Conversion of Electric FAF w/o CAC to Heat Pump | House less than 4000 sq.ft. | w/o Desuperheater | 10687.4 | 3200 | 9919 | Ground-Source Heat Pumps with PTCS Single Family - Existing Conversion of Electric FAF w/o CAC to Heat Pump House less than 4000 sq.ft. w/o Desuperheater | Promotional Rate | Existing | Single Family |  | 20140.3 | 20 | 2020-07-01 | 2022-03-31 |  | ENERGY STAR or 3.6 COP for Open Loop |  |  |  | Electric Forced Air Furnace w/o Air Conditioning or electric boiler | RTF Approved | 2016-08-16 | ResGSHP_v2_6 | 6.69 | 6.64 | 1.08 | No | 52.45 | 5.08 |  | 11 | Standard | Yes | Per Unit | No
RHVHS14100 | Heating Zone 2 | Cooling Zone 1 | Residential | HVAC | HVAC System | Ground-Source Heat Pumps with PTCS | Single Family - Existing | Heat Pump Upgrade | House 4000 sq.ft. or greater | w/ Desuperheater | 7273.39 | 4000 | 6755 | Ground-Source Heat Pumps with PTCS Single Family - Existing Heat Pump Upgrade House 4000 sq.ft. or greater w/ Desuperheater | Promotional Rate | Existing | Single Family |  | 15554.3 | 20 | 2020-07-01 | 2022-03-31 |  | ENERGY STAR or 3.6 COP for Open Loop |  |  |  | Existing air source heat pump, zonal electric, or non-electric heating system | RTF Approved | 2016-08-16 | ResGSHP_v2_6 | 3.64 | 3.61 | 0.83 | No | 96.73 | 3.45 |  | 11 | Standard | Yes | Per Unit | No
RHVHS14101 | Heating Zone 3 | Cooling Zone 1 | Residential | HVAC | HVAC System | Ground-Source Heat Pumps with PTCS | Single Family - Existing | Heat Pump Upgrade | House 4000 sq.ft. or greater | w/ Desuperheater | 9361.6 | 4000 | 8694 | Ground-Source Heat Pumps with PTCS Single Family - Existing Heat Pump Upgrade House 4000 sq.ft. or greater w/ Desuperheater | Promotional Rate | Existing | Single Family |  | 24245.3 | 20 | 2020-07-01 | 2022-03-31 |  | ENERGY STAR or 3.6 COP for Open Loop |  |  |  | Existing air source heat pump, zonal electric, or non-electric heating system | RTF Approved | 2016-08-16 | ResGSHP_v2_6 | 4.77 | 4.74 | 0.69 | No | 137.12 | 4.45 |  | 11 | Standard | Yes | Per Unit | No
RHVHS14102 | Heating Zone 2 | Cooling Zone 2 | Residential | HVAC | HVAC System | Ground-Source Heat Pumps with PTCS | Single Family - Existing | Heat Pump Upgrade | House 4000 sq.ft. or greater | w/ Desuperheater | 7366.64 | 4000 | 6842 | Ground-Source Heat Pumps with PTCS Single Family - Existing Heat Pump Upgrade House 4000 sq.ft. or greater w/ Desuperheater | Promotional Rate | Existing | Single Family |  | 15554.3 | 20 | 2020-07-01 | 2022-03-31 |  | ENERGY STAR or 3.6 COP for Open Loop |  |  |  | Existing air source heat pump, zonal electric, or non-electric heating system | RTF Approved | 2016-08-16 | ResGSHP_v2_6 | 3.64 | 3.61 | 0.83 | No | 95.43 | 3.5 |  | 11 | Standard | Yes | Per Unit | No
RHVHS14103 | Heating Zone 3 | Cooling Zone 2 | Residential | HVAC | HVAC System | Ground-Source Heat Pumps with PTCS | Single Family - Existing | Heat Pump Upgrade | House 4000 sq.ft. or greater | w/ Desuperheater | 9454.85 | 4000 | 8781 | Ground-Source Heat Pumps with PTCS Single Family - Existing Heat Pump Upgrade House 4000 sq.ft. or greater w/ Desuperheater | Promotional Rate | Existing | Single Family |  | 24245.3 | 20 | 2020-07-01 | 2022-03-31 |  | ENERGY STAR or 3.6 COP for Open Loop |  |  |  | Existing air source heat pump, zonal electric, or non-electric heating system | RTF Approved | 2016-08-16 | ResGSHP_v2_6 | 4.77 | 4.74 | 0.69 | No | 135.71 | 4.49 |  | 11 | Standard | Yes | Per Unit | No
RHVHS14104 | Heating Zone 2 | Cooling Zone 3 | Residential | HVAC | HVAC System | Ground-Source Heat Pumps with PTCS | Single Family - Existing | Heat Pump Upgrade | House 4000 sq.ft. or greater | w/ Desuperheater | 7546.72 | 4000 | 7010 | Ground-Source Heat Pumps with PTCS Single Family - Existing Heat Pump Upgrade House 4000 sq.ft. or greater w/ Desuperheater | Promotional Rate | Existing | Single Family |  | 15554.3 | 20 | 2020-07-01 | 2022-03-31 |  | ENERGY STAR or 3.6 COP for Open Loop |  |  |  | Existing air source heat pump, zonal electric, or non-electric heating system | RTF Approved | 2016-08-16 | ResGSHP_v2_6 | 3.64 | 3.61 | 0.84 | No | 93.01 | 3.58 |  | 11 | Standard | Yes | Per Unit | No
RHVHS14105 | Heating Zone 3 | Cooling Zone 3 | Residential | HVAC | HVAC System | Ground-Source Heat Pumps with PTCS | Single Family - Existing | Heat Pump Upgrade | House 4000 sq.ft. or greater | w/ Desuperheater | 9634.92 | 4000 | 8949 | Ground-Source Heat Pumps with PTCS Single Family - Existing Heat Pump Upgrade House 4000 sq.ft. or greater w/ Desuperheater | Promotional Rate | Existing | Single Family |  | 24245.3 | 20 | 2020-07-01 | 2022-03-31 |  | ENERGY STAR or 3.6 COP for Open Loop |  |  |  | Existing air source heat pump, zonal electric, or non-electric heating system | RTF Approved | 2016-08-16 | ResGSHP_v2_6 | 4.77 | 4.74 | 0.7 | No | 133.06 | 4.58 |  | 11 | Standard | Yes | Per Unit | No
RHVHS14106 | Heating Zone 2 | Cooling Zone 1 | Residential | HVAC | HVAC System | Ground-Source Heat Pumps with PTCS | Single Family - Existing | Heat Pump Upgrade | House 4000 sq.ft. or greater | w/o Desuperheater | 5965.31 | 3200 | 5538 | Ground-Source Heat Pumps with PTCS Single Family - Existing Heat Pump Upgrade House 4000 sq.ft. or greater w/o Desuperheater | Promotional Rate | Existing | Single Family |  | 14444.3 | 20 | 2020-07-01 | 2022-03-31 |  | ENERGY STAR or 3.6 COP for Open Loop |  |  |  | Existing air source heat pump, zonal electric, or non-electric heating system | RTF Approved | 2016-08-16 | ResGSHP_v2_6 | 3.53 | 3.5 | 0.81 | No | 104.99 | 2.83 |  | 11 | Standard | Yes | Per Unit | No
RHVHS14107 | Heating Zone 3 | Cooling Zone 1 | Residential | HVAC | HVAC System | Ground-Source Heat Pumps with PTCS | Single Family - Existing | Heat Pump Upgrade | House 4000 sq.ft. or greater | w/o Desuperheater | 7838.53 | 3200 | 7277 | Ground-Source Heat Pumps with PTCS Single Family - Existing Heat Pump Upgrade House 4000 sq.ft. or greater w/o Desuperheater | Promotional Rate | Existing | Single Family |  | 23135.3 | 20 | 2020-07-01 | 2022-03-31 |  | ENERGY STAR or 3.6 COP for Open Loop |  |  |  | Existing air source heat pump, zonal electric, or non-electric heating system | RTF Approved | 2016-08-16 | ResGSHP_v2_6 | 4.64 | 4.61 | 0.67 | No | 154.4 | 3.72 |  | 11 | Standard | Yes | Per Unit | No
RHVHS14108 | Heating Zone 2 | Cooling Zone 2 | Residential | HVAC | HVAC System | Ground-Source Heat Pumps with PTCS | Single Family - Existing | Heat Pump Upgrade | House 4000 sq.ft. or greater | w/o Desuperheater | 6058.56 | 3200 | 5625 | Ground-Source Heat Pumps with PTCS Single Family - Existing Heat Pump Upgrade House 4000 sq.ft. or greater w/o Desuperheater | Promotional Rate | Existing | Single Family |  | 14444.3 | 20 | 2020-07-01 | 2022-03-31 |  | ENERGY STAR or 3.6 COP for Open Loop |  |  |  | Existing air source heat pump, zonal electric, or non-electric heating system | RTF Approved | 2016-08-16 | ResGSHP_v2_6 | 3.53 | 3.5 | 0.82 | No | 101.73 | 2.88 |  | 11 | Standard | Yes | Per Unit | No
RHVHS14109 | Heating Zone 3 | Cooling Zone 2 | Residential | HVAC | HVAC System | Ground-Source Heat Pumps with PTCS | Single Family - Existing | Heat Pump Upgrade | House 4000 sq.ft. or greater | w/o Desuperheater | 7931.78 | 3200 | 7364 | Ground-Source Heat Pumps with PTCS Single Family - Existing Heat Pump Upgrade House 4000 sq.ft. or greater w/o Desuperheater | Promotional Rate | Existing | Single Family |  | 23135.3 | 20 | 2020-07-01 | 2022-03-31 |  | ENERGY STAR or 3.6 COP for Open Loop |  |  |  | Existing air source heat pump, zonal electric, or non-electric heating system | RTF Approved | 2016-08-16 | ResGSHP_v2_6 | 4.64 | 4.61 | 0.67 | No | 150.76 | 3.77 |  | 11 | Standard | Yes | Per Unit | No
RHVHS14110 | Heating Zone 2 | Cooling Zone 3 | Residential | HVAC | HVAC System | Ground-Source Heat Pumps with PTCS | Single Family - Existing | Heat Pump Upgrade | House 4000 sq.ft. or greater | w/o Desuperheater | 6238.63 | 3200 | 5793 | Ground-Source Heat Pumps with PTCS Single Family - Existing Heat Pump Upgrade House 4000 sq.ft. or greater w/o Desuperheater | Promotional Rate | Existing | Single Family |  | 14444.3 | 20 | 2020-07-01 | 2022-03-31 |  | ENERGY STAR or 3.6 COP for Open Loop |  |  |  | Existing air source heat pump, zonal electric, or non-electric heating system | RTF Approved | 2016-08-16 | ResGSHP_v2_6 | 3.53 | 3.5 | 0.83 | No | 95.97 | 2.96 |  | 11 | Standard | Yes | Per Unit | No
RHVHS14111 | Heating Zone 3 | Cooling Zone 3 | Residential | HVAC | HVAC System | Ground-Source Heat Pumps with PTCS | Single Family - Existing | Heat Pump Upgrade | House 4000 sq.ft. or greater | w/o Desuperheater | 8111.86 | 3200 | 7532 | Ground-Source Heat Pumps with PTCS Single Family - Existing Heat Pump Upgrade House 4000 sq.ft. or greater w/o Desuperheater | Promotional Rate | Existing | Single Family |  | 23135.3 | 20 | 2020-07-01 | 2022-03-31 |  | ENERGY STAR or 3.6 COP for Open Loop |  |  |  | Existing air source heat pump, zonal electric, or non-electric heating system | RTF Approved | 2016-08-16 | ResGSHP_v2_6 | 4.64 | 4.61 | 0.67 | No | 144.17 | 3.85 |  | 11 | Standard | Yes | Per Unit | No
RHVHS14112 | Heating Zone 2 | Cooling Zone 1 | Residential | HVAC | HVAC System | Ground-Source Heat Pumps with PTCS | Single Family - Existing | Heat Pump Upgrade | House less than 4000 sq.ft. | w/ Desuperheater | 5552.01 | 4000 | 5157 | Ground-Source Heat Pumps with PTCS Single Family - Existing Heat Pump Upgrade House less than 4000 sq.ft. w/ Desuperheater | Promotional Rate | Existing | Single Family |  | 10667.25 | 20 | 2020-07-01 | 2022-03-31 |  | ENERGY STAR or 3.6 COP for Open Loop |  |  |  | Existing air source heat pump, zonal electric, or non-electric heating system | RTF Approved | 2016-08-16 | ResGSHP_v2_6 | 2.6 | 2.58 | 0.89 | No | 81.97 | 2.64 |  | 11 | Standard | Yes | Per Unit | No
RHVHS14113 | Heating Zone 3 | Cooling Zone 1 | Residential | HVAC | HVAC System | Ground-Source Heat Pumps with PTCS | Single Family - Existing | Heat Pump Upgrade | House less than 4000 sq.ft. | w/ Desuperheater | 7070.35 | 4000 | 6567 | Ground-Source Heat Pumps with PTCS Single Family - Existing Heat Pump Upgrade House less than 4000 sq.ft. w/ Desuperheater | Promotional Rate | Existing | Single Family |  | 16274.3 | 20 | 2020-07-01 | 2022-03-31 |  | ENERGY STAR or 3.6 COP for Open Loop |  |  |  | Existing air source heat pump, zonal electric, or non-electric heating system | RTF Approved | 2016-08-16 | ResGSHP_v2_6 | 3.39 | 3.37 | 0.75 | No | 115.51 | 3.36 |  | 11 | Standard | Yes | Per Unit | No
RHVHS14114 | Heating Zone 2 | Cooling Zone 2 | Residential | HVAC | HVAC System | Ground-Source Heat Pumps with PTCS | Single Family - Existing | Heat Pump Upgrade | House less than 4000 sq.ft. | w/ Desuperheater | 5617.39 | 4000 | 5218 | Ground-Source Heat Pumps with PTCS Single Family - Existing Heat Pump Upgrade House less than 4000 sq.ft. w/ Desuperheater | Promotional Rate | Existing | Single Family |  | 10667.25 | 20 | 2020-07-01 | 2022-03-31 |  | ENERGY STAR or 3.6 COP for Open Loop |  |  |  | Existing air source heat pump, zonal electric, or non-electric heating system | RTF Approved | 2016-08-16 | ResGSHP_v2_6 | 2.6 | 2.58 | 0.9 | No | 80.94 | 2.67 |  | 11 | Standard | Yes | Per Unit | No
RHVHS14115 | Heating Zone 3 | Cooling Zone 2 | Residential | HVAC | HVAC System | Ground-Source Heat Pumps with PTCS | Single Family - Existing | Heat Pump Upgrade | House less than 4000 sq.ft. | w/ Desuperheater | 7135.74 | 4000 | 6628 | Ground-Source Heat Pumps with PTCS Single Family - Existing Heat Pump Upgrade House less than 4000 sq.ft. w/ Desuperheater | Promotional Rate | Existing | Single Family |  | 16274.3 | 20 | 2020-07-01 | 2022-03-31 |  | ENERGY STAR or 3.6 COP for Open Loop |  |  |  | Existing air source heat pump, zonal electric, or non-electric heating system | RTF Approved | 2016-08-16 | ResGSHP_v2_6 | 3.39 | 3.37 | 0.76 | No | 114.4 | 3.39 |  | 11 | Standard | Yes | Per Unit | No
RHVHS14116 | Heating Zone 2 | Cooling Zone 3 | Residential | HVAC | HVAC System | Ground-Source Heat Pumps with PTCS | Single Family - Existing | Heat Pump Upgrade | House less than 4000 sq.ft. | w/ Desuperheater | 5739.59 | 4000 | 5332 | Ground-Source Heat Pumps with PTCS Single Family - Existing Heat Pump Upgrade House less than 4000 sq.ft. w/ Desuperheater | Promotional Rate | Existing | Single Family |  | 10667.25 | 20 | 2020-07-01 | 2022-03-31 |  | ENERGY STAR or 3.6 COP for Open Loop |  |  |  | Existing air source heat pump, zonal electric, or non-electric heating system | RTF Approved | 2016-08-16 | ResGSHP_v2_6 | 2.6 | 2.58 | 0.9 | No | 79.09 | 2.73 |  | 11 | Standard | Yes | Per Unit | No
RHVHS14117 | Heating Zone 3 | Cooling Zone 3 | Residential | HVAC | HVAC System | Ground-Source Heat Pumps with PTCS | Single Family - Existing | Heat Pump Upgrade | House less than 4000 sq.ft. | w/ Desuperheater | 7257.93 | 4000 | 6742 | Ground-Source Heat Pumps with PTCS Single Family - Existing Heat Pump Upgrade House less than 4000 sq.ft. w/ Desuperheater | Promotional Rate | Existing | Single Family |  | 16274.3 | 20 | 2020-07-01 | 2022-03-31 |  | ENERGY STAR or 3.6 COP for Open Loop |  |  |  | Existing air source heat pump, zonal electric, or non-electric heating system | RTF Approved | 2016-08-16 | ResGSHP_v2_6 | 3.39 | 3.37 | 0.76 | No | 112.37 | 3.45 |  | 11 | Standard | Yes | Per Unit | No
RHVHS14118 | Heating Zone 2 | Cooling Zone 1 | Residential | HVAC | HVAC System | Ground-Source Heat Pumps with PTCS | Single Family - Existing | Heat Pump Upgrade | House less than 4000 sq.ft. | w/o Desuperheater | 4240.77 | 3200 | 3937 | Ground-Source Heat Pumps with PTCS Single Family - Existing Heat Pump Upgrade House less than 4000 sq.ft. w/o Desuperheater | Promotional Rate | Existing | Single Family |  | 9557.25 | 20 | 2020-07-01 | 2022-03-31 |  | ENERGY STAR or 3.6 COP for Open Loop |  |  |  | Existing air source heat pump, zonal electric, or non-electric heating system | RTF Approved | 2016-08-16 | ResGSHP_v2_6 | 2.51 | 2.49 | 0.88 | No | 88.64 | 2.01 |  | 11 | Standard | Yes | Per Unit | No
RHVHS14119 | Heating Zone 3 | Cooling Zone 1 | Residential | HVAC | HVAC System | Ground-Source Heat Pumps with PTCS | Single Family - Existing | Heat Pump Upgrade | House less than 4000 sq.ft. | w/o Desuperheater | 5533.39 | 3200 | 5137 | Ground-Source Heat Pumps with PTCS Single Family - Existing Heat Pump Upgrade House less than 4000 sq.ft. w/o Desuperheater | Promotional Rate | Existing | Single Family |  | 15164.3 | 20 | 2020-07-01 | 2022-03-31 |  | ENERGY STAR or 3.6 COP for Open Loop |  |  |  | Existing air source heat pump, zonal electric, or non-electric heating system | RTF Approved | 2016-08-16 | ResGSHP_v2_6 | 3.27 | 3.25 | 0.72 | No | 134.08 | 2.63 |  | 11 | Standard | Yes | Per Unit | No
RHVHS14120 | Heating Zone 2 | Cooling Zone 2 | Residential | HVAC | HVAC System | Ground-Source Heat Pumps with PTCS | Single Family - Existing | Heat Pump Upgrade | House less than 4000 sq.ft. | w/o Desuperheater | 4306.15 | 3200 | 3998 | Ground-Source Heat Pumps with PTCS Single Family - Existing Heat Pump Upgrade House less than 4000 sq.ft. w/o Desuperheater | Promotional Rate | Existing | Single Family |  | 9557.25 | 20 | 2020-07-01 | 2022-03-31 |  | ENERGY STAR or 3.6 COP for Open Loop |  |  |  | Existing air source heat pump, zonal electric, or non-electric heating system | RTF Approved | 2016-08-16 | ResGSHP_v2_6 | 2.51 | 2.49 | 0.88 | No | 85.91 | 2.05 |  | 11 | Standard | Yes | Per Unit | No
RHVHS14121 | Heating Zone 3 | Cooling Zone 2 | Residential | HVAC | HVAC System | Ground-Source Heat Pumps with PTCS | Single Family - Existing | Heat Pump Upgrade | House less than 4000 sq.ft. | w/o Desuperheater | 5598.78 | 3200 | 5198 | Ground-Source Heat Pumps with PTCS Single Family - Existing Heat Pump Upgrade House less than 4000 sq.ft. w/o Desuperheater | Promotional Rate | Existing | Single Family |  | 15164.3 | 20 | 2020-07-01 | 2022-03-31 |  | ENERGY STAR or 3.6 COP for Open Loop |  |  |  | Existing air source heat pump, zonal electric, or non-electric heating system | RTF Approved | 2016-08-16 | ResGSHP_v2_6 | 3.27 | 3.25 | 0.72 | No | 130.93 | 2.66 |  | 11 | Standard | Yes | Per Unit | No
RHVHS14122 | Heating Zone 2 | Cooling Zone 3 | Residential | HVAC | HVAC System | Ground-Source Heat Pumps with PTCS | Single Family - Existing | Heat Pump Upgrade | House less than 4000 sq.ft. | w/o Desuperheater | 4428.35 | 3200 | 4112 | Ground-Source Heat Pumps with PTCS Single Family - Existing Heat Pump Upgrade House less than 4000 sq.ft. w/o Desuperheater | Promotional Rate | Existing | Single Family |  | 9557.25 | 20 | 2020-07-01 | 2022-03-31 |  | ENERGY STAR or 3.6 COP for Open Loop |  |  |  | Existing air source heat pump, zonal electric, or non-electric heating system | RTF Approved | 2016-08-16 | ResGSHP_v2_6 | 2.51 | 2.49 | 0.89 | No | 81.22 | 2.1 |  | 11 | Standard | Yes | Per Unit | No
RHVHS14123 | Heating Zone 3 | Cooling Zone 3 | Residential | HVAC | HVAC System | Ground-Source Heat Pumps with PTCS | Single Family - Existing | Heat Pump Upgrade | House less than 4000 sq.ft. | w/o Desuperheater | 5720.97 | 3200 | 5312 | Ground-Source Heat Pumps with PTCS Single Family - Existing Heat Pump Upgrade House less than 4000 sq.ft. w/o Desuperheater | Promotional Rate | Existing | Single Family |  | 15164.3 | 20 | 2020-07-01 | 2022-03-31 |  | ENERGY STAR or 3.6 COP for Open Loop |  |  |  | Existing air source heat pump, zonal electric, or non-electric heating system | RTF Approved | 2016-08-16 | ResGSHP_v2_6 | 3.27 | 3.25 | 0.73 | No | 125.41 | 2.72 |  | 11 | Standard | Yes | Per Unit | No
RHVHS14124 | Heating Zone 2 | All Cooling Zones | Residential | HVAC | HVAC System | Ground-Source Heat Pumps with PTCS | Single Family - Existing | Heat Pump Upgrade - Compressor Portion Only | Baseline: Ground Source Heat Pump |  | 1050.56 | 700 | 974.21 | Ground-Source Heat Pumps with PTCS Single Family - Existing Heat Pump Upgrade - Compressor Portion Only Baseline: Ground Source Heat Pump | Promotional Rate | Existing | Single Family |  | 81 | 15 | 2020-07-01 | 2022-03-31 |  | ENERGY STAR |  |  |  |  | RTF Approved | 2015-11-10 | ResSFExistingHVAC_v3_2.xlsm | 0.37 | 0.36 | 16.7 | Yes | -54 | 0.5 |  | 11 | Standard | Yes | Per Unit | No
RHVHS14125 | Heating Zone 3 | All Cooling Zones | Residential | HVAC | HVAC System | Ground-Source Heat Pumps with PTCS | Single Family - Existing | Heat Pump Upgrade - Compressor Portion Only | Baseline: Ground Source Heat Pump |  | 1163.25 | 700 | 1077.51 | Ground-Source Heat Pumps with PTCS Single Family - Existing Heat Pump Upgrade - Compressor Portion Only Baseline: Ground Source Heat Pump | Promotional Rate | Existing | Single Family |  | 81 | 15 | 2020-07-01 | 2022-03-31 |  | ENERGY STAR |  |  |  |  | RTF Approved | 2015-11-10 | ResSFExistingHVAC_v3_2.xlsm | 0.41 | 0.4 | 18.5 | Yes | -55.4 | 0.55 |  | 11 | Standard | Yes | Per Unit | No
RHVHS14126 | Heating Zone 2 | Cooling Zone 1 | Residential | HVAC | HVAC System | Ground-Source Heat Pumps with PTCS | Single Family - New | Heat Pump Upgrade | House 4000 sq.ft. or greater | w/ Desuperheater | 10177.7 | 4000 | 9451 | Ground-Source Heat Pumps with PTCS Single Family - New Heat Pump Upgrade House 4000 sq.ft. or greater w/ Desuperheater | Promotional Rate | New | Single Family |  | 14832.35 | 20 | 2020-07-01 | 2022-03-31 |  | ENERGY STAR or 3.6 COP for Open Loop |  |  |  |  | BPA Qualified |  |  | 5.37 | 5.34 | 1.24 | Yes | 29.68 | 4.83 |  | 11 | Standard | Yes | Per Unit | No
RHVHS14127 | Heating Zone 3 | Cooling Zone 1 | Residential | HVAC | HVAC System | Ground-Source Heat Pumps with PTCS | Single Family - New | Heat Pump Upgrade | House 4000 sq.ft. or greater | w/ Desuperheater | 11502.3 | 4000 | 10681 | Ground-Source Heat Pumps with PTCS Single Family - New Heat Pump Upgrade House 4000 sq.ft. or greater w/ Desuperheater | Promotional Rate | New | Single Family |  | 22461.69 | 20 | 2020-07-01 | 2022-03-31 |  | ENERGY STAR or 3.6 COP for Open Loop |  |  |  |  | BPA Qualified |  |  | 6.05 | 6.01 | 0.93 | No | 76.15 | 5.46 |  | 11 | Standard | Yes | Per Unit | No
RHVHS14128 | Heating Zone 2 | Cooling Zone 2 | Residential | HVAC | HVAC System | Ground-Source Heat Pumps with PTCS | Single Family - New | Heat Pump Upgrade | House 4000 sq.ft. or greater | w/ Desuperheater | 10273.1 | 4000 | 9540 | Ground-Source Heat Pumps with PTCS Single Family - New Heat Pump Upgrade House 4000 sq.ft. or greater w/ Desuperheater | Promotional Rate | New | Single Family |  | 14832.35 | 20 | 2020-07-01 | 2022-03-31 |  | ENERGY STAR or 3.6 COP for Open Loop |  |  |  |  | BPA Qualified |  |  | 5.37 | 5.34 | 1.25 | Yes | 29.35 | 4.88 |  | 11 | Standard | Yes | Per Unit | No
RHVHS14129 | Heating Zone 3 | Cooling Zone 2 | Residential | HVAC | HVAC System | Ground-Source Heat Pumps with PTCS | Single Family - New | Heat Pump Upgrade | House 4000 sq.ft. or greater | w/ Desuperheater | 11597.7 | 4000 | 10770 | Ground-Source Heat Pumps with PTCS Single Family - New Heat Pump Upgrade House 4000 sq.ft. or greater w/ Desuperheater | Promotional Rate | New | Single Family |  | 22461.69 | 20 | 2020-07-01 | 2022-03-31 |  | ENERGY STAR or 3.6 COP for Open Loop |  |  |  |  | BPA Qualified |  |  | 6.05 | 6.01 | 0.93 | No | 75.47 | 5.51 |  | 11 | Standard | Yes | Per Unit | No
RHVHS14130 | Heating Zone 2 | Cooling Zone 3 | Residential | HVAC | HVAC System | Ground-Source Heat Pumps with PTCS | Single Family - New | Heat Pump Upgrade | House 4000 sq.ft. or greater | w/ Desuperheater | 10451.6 | 4000 | 9707 | Ground-Source Heat Pumps with PTCS Single Family - New Heat Pump Upgrade House 4000 sq.ft. or greater w/ Desuperheater | Promotional Rate | New | Single Family |  | 14832.35 | 20 | 2020-07-01 | 2022-03-31 |  | ENERGY STAR or 3.6 COP for Open Loop |  |  |  |  | BPA Qualified |  |  | 5.37 | 5.34 | 1.26 | Yes | 28.75 | 4.96 |  | 11 | Standard | Yes | Per Unit | No
RHVHS14131 | Heating Zone 3 | Cooling Zone 3 | Residential | HVAC | HVAC System | Ground-Source Heat Pumps with PTCS | Single Family - New | Heat Pump Upgrade | House 4000 sq.ft. or greater | w/ Desuperheater | 11776.2 | 4000 | 10937 | Ground-Source Heat Pumps with PTCS Single Family - New Heat Pump Upgrade House 4000 sq.ft. or greater w/ Desuperheater | Promotional Rate | New | Single Family |  | 22461.69 | 20 | 2020-07-01 | 2022-03-31 |  | ENERGY STAR or 3.6 COP for Open Loop |  |  |  |  | BPA Qualified |  |  | 6.05 | 6.01 | 0.94 | No | 74.24 | 5.59 |  | 11 | Standard | Yes | Per Unit | No
RHVHS14132 | Heating Zone 2 | Cooling Zone 1 | Residential | HVAC | HVAC System | Ground-Source Heat Pumps with PTCS | Single Family - New | Heat Pump Upgrade | House 4000 sq.ft. or greater | w/o Desuperheater | 8962.02 | 3200 | 8320 | Ground-Source Heat Pumps with PTCS Single Family - New Heat Pump Upgrade House 4000 sq.ft. or greater w/o Desuperheater | Promotional Rate | New | Single Family |  | 13722.64 | 20 | 2020-07-01 | 2022-03-31 |  | ENERGY STAR or 3.6 COP for Open Loop |  |  |  |  | BPA Qualified |  |  | 5.3 | 5.27 | 1.27 | Yes | 24.37 | 4.26 |  | 11 | Standard | Yes | Per Unit | No
RHVHS14133 | Heating Zone 3 | Cooling Zone 1 | Residential | HVAC | HVAC System | Ground-Source Heat Pumps with PTCS | Single Family - New | Heat Pump Upgrade | House 4000 sq.ft. or greater | w/o Desuperheater | 10089.3 | 3200 | 9367 | Ground-Source Heat Pumps with PTCS Single Family - New Heat Pump Upgrade House 4000 sq.ft. or greater w/o Desuperheater | Promotional Rate | New | Single Family |  | 21351.99 | 20 | 2020-07-01 | 2022-03-31 |  | ENERGY STAR or 3.6 COP for Open Loop |  |  |  |  | BPA Qualified |  |  | 5.97 | 5.93 | 0.92 | No | 78.66 | 4.79 |  | 11 | Standard | Yes | Per Unit | No
RHVHS14134 | Heating Zone 2 | Cooling Zone 2 | Residential | HVAC | HVAC System | Ground-Source Heat Pumps with PTCS | Single Family - New | Heat Pump Upgrade | House 4000 sq.ft. or greater | w/o Desuperheater | 9057.39 | 3200 | 8409 | Ground-Source Heat Pumps with PTCS Single Family - New Heat Pump Upgrade House 4000 sq.ft. or greater w/o Desuperheater | Promotional Rate | New | Single Family |  | 13722.64 | 20 | 2020-07-01 | 2022-03-31 |  | ENERGY STAR or 3.6 COP for Open Loop |  |  |  |  | BPA Qualified |  |  | 5.3 | 5.27 | 1.28 | Yes | 23.8 | 4.3 |  | 11 | Standard | Yes | Per Unit | No
RHVHS14135 | Heating Zone 3 | Cooling Zone 2 | Residential | HVAC | HVAC System | Ground-Source Heat Pumps with PTCS | Single Family - New | Heat Pump Upgrade | House 4000 sq.ft. or greater | w/o Desuperheater | 10184.7 | 3200 | 9456 | Ground-Source Heat Pumps with PTCS Single Family - New Heat Pump Upgrade House 4000 sq.ft. or greater w/o Desuperheater | Promotional Rate | New | Single Family |  | 21351.99 | 20 | 2020-07-01 | 2022-03-31 |  | ENERGY STAR or 3.6 COP for Open Loop |  |  |  |  | BPA Qualified |  |  | 5.97 | 5.93 | 0.92 | No | 77.15 | 4.84 |  | 11 | Standard | Yes | Per Unit | No
RHVHS14136 | Heating Zone 2 | Cooling Zone 3 | Residential | HVAC | HVAC System | Ground-Source Heat Pumps with PTCS | Single Family - New | Heat Pump Upgrade | House 4000 sq.ft. or greater | w/o Desuperheater | 9235.84 | 3200 | 8575 | Ground-Source Heat Pumps with PTCS Single Family - New Heat Pump Upgrade House 4000 sq.ft. or greater w/o Desuperheater | Promotional Rate | New | Single Family |  | 13722.64 | 20 | 2020-07-01 | 2022-03-31 |  | ENERGY STAR or 3.6 COP for Open Loop |  |  |  |  | BPA Qualified |  |  | 5.3 | 5.27 | 1.29 | Yes | 22.8 | 4.39 |  | 11 | Standard | Yes | Per Unit | No
RHVHS14137 | Heating Zone 3 | Cooling Zone 3 | Residential | HVAC | HVAC System | Ground-Source Heat Pumps with PTCS | Single Family - New | Heat Pump Upgrade | House 4000 sq.ft. or greater | w/o Desuperheater | 10363.1 | 3200 | 9623 | Ground-Source Heat Pumps with PTCS Single Family - New Heat Pump Upgrade House 4000 sq.ft. or greater w/o Desuperheater | Promotional Rate | New | Single Family |  | 21351.99 | 20 | 2020-07-01 | 2022-03-31 |  | ENERGY STAR or 3.6 COP for Open Loop |  |  |  |  | BPA Qualified |  |  | 5.97 | 5.93 | 0.93 | No | 74.47 | 4.92 |  | 11 | Standard | Yes | Per Unit | No
RHVHS14138 | Heating Zone 2 | Cooling Zone 1 | Residential | HVAC | HVAC System | Ground-Source Heat Pumps with PTCS | Single Family - New | Heat Pump Upgrade | House less than 4000 sq.ft. | w/ Desuperheater | 6885.28 | 4000 | 6395 | Ground-Source Heat Pumps with PTCS Single Family - New Heat Pump Upgrade House less than 4000 sq.ft. w/ Desuperheater | Promotional Rate | New | Single Family |  | 10874.37 | 20 | 2020-07-01 | 2022-03-31 |  | ENERGY STAR or 3.6 COP for Open Loop |  |  |  |  | BPA Qualified |  |  | 3.44 | 3.42 | 1.11 | Yes | 46.43 | 3.27 |  | 11 | Standard | Yes | Per Unit | No
RHVHS14139 | Heating Zone 3 | Cooling Zone 1 | Residential | HVAC | HVAC System | Ground-Source Heat Pumps with PTCS | Single Family - New | Heat Pump Upgrade | House less than 4000 sq.ft. | w/ Desuperheater | 7867.7 | 4000 | 7307 | Ground-Source Heat Pumps with PTCS Single Family - New Heat Pump Upgrade House less than 4000 sq.ft. w/ Desuperheater | Promotional Rate | New | Single Family |  | 15870.27 | 20 | 2020-07-01 | 2022-03-31 |  | ENERGY STAR or 3.6 COP for Open Loop |  |  |  |  | BPA Qualified |  |  | 3.92 | 3.89 | 0.87 | No | 87.57 | 3.74 |  | 11 | Standard | Yes | Per Unit | No
RHVHS14140 | Heating Zone 2 | Cooling Zone 2 | Residential | HVAC | HVAC System | Ground-Source Heat Pumps with PTCS | Single Family - New | Heat Pump Upgrade | House less than 4000 sq.ft. | w/ Desuperheater | 6953.08 | 4000 | 6458 | Ground-Source Heat Pumps with PTCS Single Family - New Heat Pump Upgrade House less than 4000 sq.ft. w/ Desuperheater | Promotional Rate | New | Single Family |  | 10874.37 | 20 | 2020-07-01 | 2022-03-31 |  | ENERGY STAR or 3.6 COP for Open Loop |  |  |  |  | BPA Qualified |  |  | 3.44 | 3.42 | 1.11 | Yes | 45.92 | 3.3 |  | 11 | Standard | Yes | Per Unit | No
RHVHS14141 | Heating Zone 3 | Cooling Zone 2 | Residential | HVAC | HVAC System | Ground-Source Heat Pumps with PTCS | Single Family - New | Heat Pump Upgrade | House less than 4000 sq.ft. | w/ Desuperheater | 7935.5 | 4000 | 7370 | Ground-Source Heat Pumps with PTCS Single Family - New Heat Pump Upgrade House less than 4000 sq.ft. w/ Desuperheater | Promotional Rate | New | Single Family |  | 15870.27 | 20 | 2020-07-01 | 2022-03-31 |  | ENERGY STAR or 3.6 COP for Open Loop |  |  |  |  | BPA Qualified |  |  | 3.92 | 3.89 | 0.87 | No | 86.77 | 3.77 |  | 11 | Standard | Yes | Per Unit | No
RHVHS14142 | Heating Zone 2 | Cooling Zone 3 | Residential | HVAC | HVAC System | Ground-Source Heat Pumps with PTCS | Single Family - New | Heat Pump Upgrade | House less than 4000 sq.ft. | w/ Desuperheater | 7074.82 | 4000 | 6571 | Ground-Source Heat Pumps with PTCS Single Family - New Heat Pump Upgrade House less than 4000 sq.ft. w/ Desuperheater | Promotional Rate | New | Single Family |  | 10874.37 | 20 | 2020-07-01 | 2022-03-31 |  | ENERGY STAR or 3.6 COP for Open Loop |  |  |  |  | BPA Qualified |  |  | 3.44 | 3.42 | 1.12 | Yes | 45.03 | 3.36 |  | 11 | Standard | Yes | Per Unit | No
RHVHS14143 | Heating Zone 3 | Cooling Zone 3 | Residential | HVAC | HVAC System | Ground-Source Heat Pumps with PTCS | Single Family - New | Heat Pump Upgrade | House less than 4000 sq.ft. | w/ Desuperheater | 8057.24 | 4000 | 7484 | Ground-Source Heat Pumps with PTCS Single Family - New Heat Pump Upgrade House less than 4000 sq.ft. w/ Desuperheater | Promotional Rate | New | Single Family |  | 15870.27 | 20 | 2020-07-01 | 2022-03-31 |  | ENERGY STAR or 3.6 COP for Open Loop |  |  |  |  | BPA Qualified |  |  | 3.92 | 3.89 | 0.88 | No | 85.37 | 3.83 |  | 11 | Standard | Yes | Per Unit | No
RHVHS14144 | Heating Zone 2 | Cooling Zone 1 | Residential | HVAC | HVAC System | Ground-Source Heat Pumps with PTCS | Single Family - New | Heat Pump Upgrade | House less than 4000 sq.ft. | w/o Desuperheater | 5696.47 | 3200 | 5288 | Ground-Source Heat Pumps with PTCS Single Family - New Heat Pump Upgrade House less than 4000 sq.ft. w/o Desuperheater | Promotional Rate | New | Single Family |  | 9764.67 | 20 | 2020-07-01 | 2022-03-31 |  | ENERGY STAR or 3.6 COP for Open Loop |  |  |  |  | BPA Qualified |  |  | 3.37 | 3.34 | 1.14 | Yes | 41.41 | 2.71 |  | 11 | Standard | Yes | Per Unit | No
RHVHS14145 | Heating Zone 3 | Cooling Zone 1 | Residential | HVAC | HVAC System | Ground-Source Heat Pumps with PTCS | Single Family - New | Heat Pump Upgrade | House less than 4000 sq.ft. | w/o Desuperheater | 6465.16 | 3200 | 6002 | Ground-Source Heat Pumps with PTCS Single Family - New Heat Pump Upgrade House less than 4000 sq.ft. w/o Desuperheater | Promotional Rate | New | Single Family |  | 14760.56 | 20 | 2020-07-01 | 2022-03-31 |  | ENERGY STAR or 3.6 COP for Open Loop |  |  |  |  | BPA Qualified |  |  | 3.83 | 3.8 | 0.85 | No | 94.16 | 3.07 |  | 11 | Standard | Yes | Per Unit | No
RHVHS14146 | Heating Zone 2 | Cooling Zone 2 | Residential | HVAC | HVAC System | Ground-Source Heat Pumps with PTCS | Single Family - New | Heat Pump Upgrade | House less than 4000 sq.ft. | w/o Desuperheater | 5764.27 | 3200 | 5352 | Ground-Source Heat Pumps with PTCS Single Family - New Heat Pump Upgrade House less than 4000 sq.ft. w/o Desuperheater | Promotional Rate | New | Single Family |  | 9764.67 | 20 | 2020-07-01 | 2022-03-31 |  | ENERGY STAR or 3.6 COP for Open Loop |  |  |  |  | BPA Qualified |  |  | 3.37 | 3.34 | 1.14 | Yes | 40.38 | 2.74 |  | 11 | Standard | Yes | Per Unit | No
RHVHS14147 | Heating Zone 3 | Cooling Zone 2 | Residential | HVAC | HVAC System | Ground-Source Heat Pumps with PTCS | Single Family - New | Heat Pump Upgrade | House less than 4000 sq.ft. | w/o Desuperheater | 6532.96 | 3200 | 6065 | Ground-Source Heat Pumps with PTCS Single Family - New Heat Pump Upgrade House less than 4000 sq.ft. w/o Desuperheater | Promotional Rate | New | Single Family |  | 14760.56 | 20 | 2020-07-01 | 2022-03-31 |  | ENERGY STAR or 3.6 COP for Open Loop |  |  |  |  | BPA Qualified |  |  | 3.83 | 3.8 | 0.86 | No | 92.17 | 3.1 |  | 11 | Standard | Yes | Per Unit | No
RHVHS14148 | Heating Zone 2 | Cooling Zone 3 | Residential | HVAC | HVAC System | Ground-Source Heat Pumps with PTCS | Single Family - New | Heat Pump Upgrade | House less than 4000 sq.ft. | w/o Desuperheater | 5886.02 | 3200 | 5465 | Ground-Source Heat Pumps with PTCS Single Family - New Heat Pump Upgrade House less than 4000 sq.ft. w/o Desuperheater | Promotional Rate | New | Single Family |  | 9764.67 | 20 | 2020-07-01 | 2022-03-31 |  | ENERGY STAR or 3.6 COP for Open Loop |  |  |  |  | BPA Qualified |  |  | 3.37 | 3.34 | 1.15 | Yes | 38.65 | 2.8 |  | 11 | Standard | Yes | Per Unit | No
RHVHS14149 | Heating Zone 3 | Cooling Zone 3 | Residential | HVAC | HVAC System | Ground-Source Heat Pumps with PTCS | Single Family - New | Heat Pump Upgrade | House less than 4000 sq.ft. | w/o Desuperheater | 6654.71 | 3200 | 6179 | Ground-Source Heat Pumps with PTCS Single Family - New Heat Pump Upgrade House less than 4000 sq.ft. w/o Desuperheater | Promotional Rate | New | Single Family |  | 14760.56 | 20 | 2020-07-01 | 2022-03-31 |  | ENERGY STAR or 3.6 COP for Open Loop |  |  |  |  | BPA Qualified |  |  | 3.83 | 3.8 | 0.86 | No | 88.8 | 3.16 |  | 11 | Standard | Yes | Per Unit | No
RHVHS14150 | Heating Zone 1 | All Cooling Zones | Residential | HVAC | HVAC System | Variable Speed Heat Pumps with PTCS | Manufactured Home - Existing | PTCS Conversion of Electric FAF to Heat Pump | Baseline: Electric Forced Air Furnace w/ Air Conditioning |  | 6981.2 | 2100 | 6479.62 | Variable Speed Heat Pumps with PTCS Manufactured Home - Existing PTCS Conversion of Electric FAF to Heat Pump Baseline: Electric Forced Air Furnace w/ Air Conditioning | Promotional Rate | Existing | Manufactured Home |  | 9411.88 | 15 | 2020-07-01 | 2022-03-31 |  | SEER/HSPF 14/9.0 |  |  |  | Electric Forced Air Furnace w/ Air Conditioning | RTF Approved | 2015-08-18 | ResMHExistingHVAC_v3.xlsm | 3.05 | 3.03 | 1.05 | Yes | 55.12 | 3.32 |  | 11 | Standard | Yes | Per Unit | No
RHVHS14151 | Heating Zone 2 | All Cooling Zones | Residential | HVAC | HVAC System | Variable Speed Heat Pumps with PTCS | Manufactured Home - Existing | PTCS Conversion of Electric FAF to Heat Pump | Baseline: Electric Forced Air Furnace w/ Air Conditioning |  | 7134.98 | 2100 | 6621.29 | Variable Speed Heat Pumps with PTCS Manufactured Home - Existing PTCS Conversion of Electric FAF to Heat Pump Baseline: Electric Forced Air Furnace w/ Air Conditioning | Promotional Rate | Existing | Manufactured Home |  | 9404.1 | 15 | 2020-07-01 | 2022-03-31 |  | SEER/HSPF 14/9.0 |  |  |  | Electric Forced Air Furnace w/ Air Conditioning | RTF Approved | 2015-08-18 | ResMHExistingHVAC_v3.xlsm | 2.44 | 2.42 | 1.01 | Yes | 61.38 | 3.39 |  | 11 | Standard | Yes | Per Unit | No
RHVHS14152 | Heating Zone 3 | All Cooling Zones | Residential | HVAC | HVAC System | Variable Speed Heat Pumps with PTCS | Manufactured Home - Existing | PTCS Conversion of Electric FAF to Heat Pump | Baseline: Electric Forced Air Furnace w/ Air Conditioning |  | 6703.13 | 2100 | 6221.71 | Variable Speed Heat Pumps with PTCS Manufactured Home - Existing PTCS Conversion of Electric FAF to Heat Pump Baseline: Electric Forced Air Furnace w/ Air Conditioning | Promotional Rate | Existing | Manufactured Home |  | 9389.67 | 15 | 2020-07-01 | 2022-03-31 |  | SEER/HSPF 14/9.0 |  |  |  | Electric Forced Air Furnace w/ Air Conditioning | RTF Approved | 2015-08-18 | ResMHExistingHVAC_v3.xlsm | 2.21 | 2.19 | 0.93 | No | 73.08 | 3.18 |  | 11 | Standard | Yes | Per Unit | No
RHVHS14153 | Heating Zone 1 | All Cooling Zones | Residential | HVAC | HVAC System | Variable Speed Heat Pumps with PTCS | Manufactured Home - Existing | PTCS Conversion of Electric FAF to Heat Pump | Baseline: Electric Forced Air Furnace w/o Air Conditioning |  | 6685.75 | 2100 | 6203.98 | Variable Speed Heat Pumps with PTCS Manufactured Home - Existing PTCS Conversion of Electric FAF to Heat Pump Baseline: Electric Forced Air Furnace w/o Air Conditioning | Promotional Rate | Existing | Manufactured Home |  | 11349.1 | 15 | 2020-07-01 | 2022-03-31 |  | SEER/HSPF 14/9.0 |  |  |  | Electric Forced Air Furnace w/o Air Conditioning | RTF Approved | 2015-08-18 | ResMHExistingHVAC_v3.xlsm | 3.05 | 3.03 | 0.88 | No | 85.89 | 3.18 |  | 11 | Standard | Yes | Per Unit | No
RHVHS14154 | Heating Zone 2 | All Cooling Zones | Residential | HVAC | HVAC System | Variable Speed Heat Pumps with PTCS | Manufactured Home - Existing | PTCS Conversion of Electric FAF to Heat Pump | Baseline: Electric Forced Air Furnace w/o Air Conditioning |  | 6839.53 | 2100 | 6345.65 | Variable Speed Heat Pumps with PTCS Manufactured Home - Existing PTCS Conversion of Electric FAF to Heat Pump Baseline: Electric Forced Air Furnace w/o Air Conditioning | Promotional Rate | Existing | Manufactured Home |  | 11335.3 | 15 | 2020-07-01 | 2022-03-31 |  | SEER/HSPF 14/9.0 |  |  |  | Electric Forced Air Furnace w/o Air Conditioning | RTF Approved | 2015-08-18 | ResMHExistingHVAC_v3.xlsm | 2.44 | 2.42 | 0.81 | No | 99.35 | 3.25 |  | 11 | Standard | Yes | Per Unit | No
RHVHS14155 | Heating Zone 3 | All Cooling Zones | Residential | HVAC | HVAC System | Variable Speed Heat Pumps with PTCS | Manufactured Home - Existing | PTCS Conversion of Electric FAF to Heat Pump | Baseline: Electric Forced Air Furnace w/o Air Conditioning |  | 6407.68 | 2100 | 5946.07 | Variable Speed Heat Pumps with PTCS Manufactured Home - Existing PTCS Conversion of Electric FAF to Heat Pump Baseline: Electric Forced Air Furnace w/o Air Conditioning | Promotional Rate | Existing | Manufactured Home |  | 11309.7 | 15 | 2020-07-01 | 2022-03-31 |  | SEER/HSPF 14/9.0 |  |  |  | Electric Forced Air Furnace w/o Air Conditioning | RTF Approved | 2015-08-18 | ResMHExistingHVAC_v3.xlsm | 2.21 | 2.19 | 0.75 | No | 113.03 | 3.04 |  | 11 | Standard | Yes | Per Unit | No
RHVHS14156 | Heating Zone 1 | All Cooling Zones | Residential | HVAC | HVAC System | Variable Speed Heat Pumps with PTCS | Manufactured Home - Existing | PTCS Heat Pump Upgrade | Baseline: Any Electric or Non-Electric Heating System |  | 1330.47 | 900 | 1235.56 | Variable Speed Heat Pumps with PTCS Manufactured Home - Existing PTCS Heat Pump Upgrade Baseline: Any Electric or Non-Electric Heating System | Promotional Rate | Existing | Manufactured Home |  | 5432 | 15 | 2020-07-01 | 2022-03-31 |  | SEER/HSPF 14/9.0 |  |  |  | Baseline: Any Electric or Non-Electric Heating System | RTF Approved | 2015-08-18 | ResMHExistingHVAC_v3.xlsm | 0.43 | 0.43 | 0.3 | No | 362.3 | 0.63 |  | 11 | Standard | Yes | Per Unit | No
RHVHS14157 | Heating Zone 2 | All Cooling Zones | Residential | HVAC | HVAC System | Variable Speed Heat Pumps with PTCS | Manufactured Home - Existing | PTCS Heat Pump Upgrade | Baseline: Any Electric or Non-Electric Heating System |  | 1769.11 | 900 | 1642.91 | Variable Speed Heat Pumps with PTCS Manufactured Home - Existing PTCS Heat Pump Upgrade Baseline: Any Electric or Non-Electric Heating System | Promotional Rate | Existing | Manufactured Home |  | 5432 | 15 | 2020-07-01 | 2022-03-31 |  | SEER/HSPF 14/9.0 |  |  |  | Baseline: Any Electric or Non-Electric Heating System | RTF Approved | 2015-08-18 | ResMHExistingHVAC_v3.xlsm | 0.57 | 0.57 | 0.4 | No | 255.4 | 0.84 |  | 11 | Standard | Yes | Per Unit | No
RHVHS14158 | Heating Zone 3 | All Cooling Zones | Residential | HVAC | HVAC System | Variable Speed Heat Pumps with PTCS | Manufactured Home - Existing | PTCS Heat Pump Upgrade | Baseline: Any Electric or Non-Electric Heating System |  | 1999.62 | 900 | 1856.58 | Variable Speed Heat Pumps with PTCS Manufactured Home - Existing PTCS Heat Pump Upgrade Baseline: Any Electric or Non-Electric Heating System | Promotional Rate | Existing | Manufactured Home |  | 5432 | 15 | 2020-07-01 | 2022-03-31 |  | SEER/HSPF 14/9.0 |  |  |  | Baseline: Any Electric or Non-Electric Heating System | RTF Approved | 2015-08-18 | ResMHExistingHVAC_v3.xlsm | 0.68 | 0.68 | 0.5 | No | 214.7 | 0.95 |  | 11 | Standard | Yes | Per Unit | No
RHVHS14159 | Heating Zone 1 | All Cooling Zones | Residential | HVAC | HVAC System | Variable Speed Heat Pumps with PTCS | Single Family - Existing | PTCS Conversion of Electric FAF to Heat Pump | Baseline: Electric Forced Air Furnace w/ Air Conditioning |  | 8052.22 | 2100 | 7473.47 | Variable Speed Heat Pumps with PTCS Single Family - Existing PTCS Conversion of Electric FAF to Heat Pump Baseline: Electric Forced Air Furnace w/ Air Conditioning | Promotional Rate | Existing | Single Family |  | 9622.17 | 15 | 2020-07-01 | 2022-03-31 |  | SEER/HSPF 14/9.0 |  |  |  | Electric Forced Air Furnace w/ Air Conditioning | RTF Approved | 2015-11-10 | ResSFExistingHVAC_v3_2.xlsm | 3.54 | 3.52 | 1.25 | Yes | 28.7 | 3.82 |  | 11 | Standard | Yes | Per Unit | No
RHVHS14160 | Heating Zone 2 | All Cooling Zones | Residential | HVAC | HVAC System | Variable Speed Heat Pumps with PTCS | Single Family - Existing | PTCS Conversion of Electric FAF to Heat Pump | Baseline: Electric Forced Air Furnace w/ Air Conditioning |  | 8186.74 | 2100 | 7596.91 | Variable Speed Heat Pumps with PTCS Single Family - Existing PTCS Conversion of Electric FAF to Heat Pump Baseline: Electric Forced Air Furnace w/ Air Conditioning | Promotional Rate | Existing | Single Family |  | 9384.07 | 15 | 2020-07-01 | 2022-03-31 |  | SEER/HSPF 14/9.0 |  |  |  | Electric Forced Air Furnace w/ Air Conditioning | RTF Approved | 2015-11-10 | ResSFExistingHVAC_v3_2.xlsm | 2.82 | 2.8 | 1.14 | Yes | 45.04 | 3.89 |  | 11 | Standard | Yes | Per Unit | No
RHVHS14161 | Heating Zone 3 | All Cooling Zones | Residential | HVAC | HVAC System | Variable Speed Heat Pumps with PTCS | Single Family - Existing | PTCS Conversion of Electric FAF to Heat Pump | Baseline: Electric Forced Air Furnace w/ Air Conditioning |  | 7751.24 | 2100 | 7194.55 | Variable Speed Heat Pumps with PTCS Single Family - Existing PTCS Conversion of Electric FAF to Heat Pump Baseline: Electric Forced Air Furnace w/ Air Conditioning | Promotional Rate | Existing | Single Family |  | 9367.19 | 15 | 2020-07-01 | 2022-03-31 |  | SEER/HSPF 14/9.0 |  |  |  | Electric Forced Air Furnace w/ Air Conditioning | RTF Approved | 2015-11-10 | ResSFExistingHVAC_v3_2.xlsm | 2.55 | 2.53 | 1.06 | Yes | 54.81 | 3.68 |  | 11 | Standard | Yes | Per Unit | No
RHVHS14162 | Heating Zone 1 | Cooling Zone 1 | Residential | HVAC | HVAC System | Variable Speed Heat Pumps with PTCS | Single Family - Existing | PTCS Conversion of Electric FAF to Heat Pump | Baseline: Electric Forced Air Furnace w/o Air Conditioning |  | 7674.45 | 2100 | 7121.02 | Variable Speed Heat Pumps with PTCS Single Family - Existing PTCS Conversion of Electric FAF to Heat Pump Baseline: Electric Forced Air Furnace w/o Air Conditioning | Promotional Rate | Existing | Single Family |  | 11812.6 | 15 | 2020-07-01 | 2022-03-31 |  | SEER/HSPF 14/9.0 |  |  |  | Electric Forced Air Furnace w/o Air Conditioning | RTF Approved | 2015-11-10 | ResSFExistingHVAC_v3_2.xlsm | 3.54 | 3.52 | 1.03 | Yes | 57.87 | 3.65 |  | 11 | Standard | Yes | Per Unit | No
RHVHS14163 | Heating Zone 2 | Cooling Zone 1 | Residential | HVAC | HVAC System | Variable Speed Heat Pumps with PTCS | Single Family - Existing | PTCS Conversion of Electric FAF to Heat Pump | Baseline: Electric Forced Air Furnace w/o Air Conditioning |  | 7808.96 | 2100 | 7244.46 | Variable Speed Heat Pumps with PTCS Single Family - Existing PTCS Conversion of Electric FAF to Heat Pump Baseline: Electric Forced Air Furnace w/o Air Conditioning | Promotional Rate | Existing | Single Family |  | 11567.5 | 15 | 2020-07-01 | 2022-03-31 |  | SEER/HSPF 14/9.0 |  |  |  | Electric Forced Air Furnace w/o Air Conditioning | RTF Approved | 2015-11-10 | ResSFExistingHVAC_v3_2.xlsm | 2.82 | 2.8 | 0.93 | No | 74.39 | 3.71 |  | 11 | Standard | Yes | Per Unit | No
RHVHS14164 | Heating Zone 3 | Cooling Zone 1 | Residential | HVAC | HVAC System | Variable Speed Heat Pumps with PTCS | Single Family - Existing | PTCS Conversion of Electric FAF to Heat Pump | Baseline: Electric Forced Air Furnace w/o Air Conditioning |  | 7373.46 | 2100 | 6842.11 | Variable Speed Heat Pumps with PTCS Single Family - Existing PTCS Conversion of Electric FAF to Heat Pump Baseline: Electric Forced Air Furnace w/o Air Conditioning | Promotional Rate | Existing | Single Family |  | 11537.7 | 15 | 2020-07-01 | 2022-03-31 |  | SEER/HSPF 14/9.0 |  |  |  | Electric Forced Air Furnace w/o Air Conditioning | RTF Approved | 2015-11-10 | ResSFExistingHVAC_v3_2.xlsm | 2.55 | 2.53 | 0.87 | No | 86.2 | 3.5 |  | 11 | Standard | Yes | Per Unit | No
RHVHS14165 | Heating Zone 1 | Cooling Zone 2 | Residential | HVAC | HVAC System | Variable Speed Heat Pumps with PTCS | Single Family - Existing | PTCS Conversion of Electric FAF to Heat Pump | Baseline: Electric Forced Air Furnace w/o Air Conditioning |  | 7890.5 | 2100 | 7322.59 | Variable Speed Heat Pumps with PTCS Single Family - Existing PTCS Conversion of Electric FAF to Heat Pump Baseline: Electric Forced Air Furnace w/o Air Conditioning | Promotional Rate | Existing | Single Family |  | 10617.6 | 15 | 2020-07-01 | 2022-03-31 |  | SEER/HSPF 14/9.0 |  |  |  | Electric Forced Air Furnace w/o Air Conditioning | RTF Approved | 2015-11-10 | ResSFExistingHVAC_v3_2.xlsm | 3.54 | 3.52 | 1.15 | Yes | 40.8 | 3.75 |  | 11 | Standard | Yes | Per Unit | No
RHVHS14166 | Heating Zone 2 | Cooling Zone 2 | Residential | HVAC | HVAC System | Variable Speed Heat Pumps with PTCS | Single Family - Existing | PTCS Conversion of Electric FAF to Heat Pump | Baseline: Electric Forced Air Furnace w/o Air Conditioning |  | 8025.01 | 2100 | 7446.03 | Variable Speed Heat Pumps with PTCS Single Family - Existing PTCS Conversion of Electric FAF to Heat Pump Baseline: Electric Forced Air Furnace w/o Air Conditioning | Promotional Rate | Existing | Single Family |  | 10375.6 | 15 | 2020-07-01 | 2022-03-31 |  | SEER/HSPF 14/9.0 |  |  |  | Electric Forced Air Furnace w/o Air Conditioning | RTF Approved | 2015-11-10 | ResSFExistingHVAC_v3_2.xlsm | 2.82 | 2.8 | 1.04 | Yes | 57.21 | 3.81 |  | 11 | Standard | Yes | Per Unit | No
RHVHS14167 | Heating Zone 3 | Cooling Zone 2 | Residential | HVAC | HVAC System | Variable Speed Heat Pumps with PTCS | Single Family - Existing | PTCS Conversion of Electric FAF to Heat Pump | Baseline: Electric Forced Air Furnace w/o Air Conditioning |  | 7589.52 | 2100 | 7043.67 | Variable Speed Heat Pumps with PTCS Single Family - Existing PTCS Conversion of Electric FAF to Heat Pump Baseline: Electric Forced Air Furnace w/o Air Conditioning | Promotional Rate | Existing | Single Family |  | 10351.6 | 15 | 2020-07-01 | 2022-03-31 |  | SEER/HSPF 14/9.0 |  |  |  | Electric Forced Air Furnace w/o Air Conditioning | RTF Approved | 2015-11-10 | ResSFExistingHVAC_v3_2.xlsm | 2.55 | 2.53 | 0.97 | No | 67.78 | 3.6 |  | 11 | Standard | Yes | Per Unit | No
RHVHS14168 | Heating Zone 1 | Cooling Zone 3 | Residential | HVAC | HVAC System | Variable Speed Heat Pumps with PTCS | Single Family - Existing | PTCS Conversion of Electric FAF to Heat Pump | Baseline: Electric Forced Air Furnace w/o Air Conditioning |  | 8204.04 | 2100 | 7615.11 | Variable Speed Heat Pumps with PTCS Single Family - Existing PTCS Conversion of Electric FAF to Heat Pump Baseline: Electric Forced Air Furnace w/o Air Conditioning | Promotional Rate | Existing | Single Family |  | 9622.17 | 15 | 2020-07-01 | 2022-03-31 |  | SEER/HSPF 14/9.0 |  |  |  | Electric Forced Air Furnace w/o Air Conditioning | RTF Approved | 2015-11-10 | ResSFExistingHVAC_v3_2.xlsm | 3.54 | 3.52 | 1.26 | Yes | 28.06 | 3.9 |  | 11 | Standard | Yes | Per Unit | No
RHVHS14169 | Heating Zone 2 | Cooling Zone 3 | Residential | HVAC | HVAC System | Variable Speed Heat Pumps with PTCS | Single Family - Existing | PTCS Conversion of Electric FAF to Heat Pump | Baseline: Electric Forced Air Furnace w/o Air Conditioning |  | 8338.56 | 2100 | 7738.55 | Variable Speed Heat Pumps with PTCS Single Family - Existing PTCS Conversion of Electric FAF to Heat Pump Baseline: Electric Forced Air Furnace w/o Air Conditioning | Promotional Rate | Existing | Single Family |  | 9384.07 | 15 | 2020-07-01 | 2022-03-31 |  | SEER/HSPF 14/9.0 |  |  |  | Electric Forced Air Furnace w/o Air Conditioning | RTF Approved | 2015-11-10 | ResSFExistingHVAC_v3_2.xlsm | 2.82 | 2.8 | 1.15 | Yes | 44.11 | 3.96 |  | 11 | Standard | Yes | Per Unit | No
RHVHS14170 | Heating Zone 3 | Cooling Zone 3 | Residential | HVAC | HVAC System | Variable Speed Heat Pumps with PTCS | Single Family - Existing | PTCS Conversion of Electric FAF to Heat Pump | Baseline: Electric Forced Air Furnace w/o Air Conditioning |  | 7903.06 | 2100 | 7336.19 | Variable Speed Heat Pumps with PTCS Single Family - Existing PTCS Conversion of Electric FAF to Heat Pump Baseline: Electric Forced Air Furnace w/o Air Conditioning | Promotional Rate | Existing | Single Family |  | 9367.19 | 15 | 2020-07-01 | 2022-03-31 |  | SEER/HSPF 14/9.0 |  |  |  | Electric Forced Air Furnace w/o Air Conditioning | RTF Approved | 2015-11-10 | ResSFExistingHVAC_v3_2.xlsm | 2.55 | 2.53 | 1.07 | Yes | 53.64 | 3.75 |  | 11 | Standard | Yes | Per Unit | No
RHVHS14171 | Heating Zone 1 | Cooling Zone 1 | Residential | HVAC | HVAC System | Variable Speed Heat Pumps with PTCS | Single Family - Existing | PTCS Heat Pump Upgrade | Baseline: Any Electric or Non-Electric Heating System |  | 1307.15 | 900 | 1212.49 | Variable Speed Heat Pumps with PTCS Single Family - Existing PTCS Heat Pump Upgrade Baseline: Any Electric or Non-Electric Heating System | Promotional Rate | Existing | Single Family |  | 5432 | 15 | 2020-07-01 | 2022-03-31 |  | SEER/HSPF 14/9.0 |  |  |  | Baseline: Any Electric or Non-Electric Heating System | RTF Approved | 2015-11-10 | ResSFExistingHVAC_v3_2.xlsm | 0.44 | 0.43 | 0.3 | No | 365.1 | 0.62 |  | 11 | Standard | Yes | Per Unit | No
RHVHS14172 | Heating Zone 2 | Cooling Zone 1 | Residential | HVAC | HVAC System | Variable Speed Heat Pumps with PTCS | Single Family - Existing | PTCS Heat Pump Upgrade | Baseline: Any Electric or Non-Electric Heating System |  | 1696.67 | 900 | 1573.7 | Variable Speed Heat Pumps with PTCS Single Family - Existing PTCS Heat Pump Upgrade Baseline: Any Electric or Non-Electric Heating System | Promotional Rate | Existing | Single Family |  | 5432 | 15 | 2020-07-01 | 2022-03-31 |  | SEER/HSPF 14/9.0 |  |  |  | Baseline: Any Electric or Non-Electric Heating System | RTF Approved | 2015-11-10 | ResSFExistingHVAC_v3_2.xlsm | 0.57 | 0.57 | 0.4 | No | 265.1 | 0.81 |  | 11 | Standard | Yes | Per Unit | No
RHVHS14173 | Heating Zone 3 | Cooling Zone 1 | Residential | HVAC | HVAC System | Variable Speed Heat Pumps with PTCS | Single Family - Existing | PTCS Heat Pump Upgrade | Baseline: Any Electric or Non-Electric Heating System |  | 2015.55 | 900 | 1869.41 | Variable Speed Heat Pumps with PTCS Single Family - Existing PTCS Heat Pump Upgrade Baseline: Any Electric or Non-Electric Heating System | Promotional Rate | Existing | Single Family |  | 5432 | 15 | 2020-07-01 | 2022-03-31 |  | SEER/HSPF 14/9.0 |  |  |  | Baseline: Any Electric or Non-Electric Heating System | RTF Approved | 2015-11-10 | ResSFExistingHVAC_v3_2.xlsm | 0.68 | 0.68 | 0.5 | No | 210.7 | 0.96 |  | 11 | Standard | Yes | Per Unit | No
RHVHS14174 | Heating Zone 1 | Cooling Zone 2 | Residential | HVAC | HVAC System | Variable Speed Heat Pumps with PTCS | Single Family - Existing | PTCS Heat Pump Upgrade | Baseline: Any Electric or Non-Electric Heating System |  | 1380.35 | 900 | 1280.79 | Variable Speed Heat Pumps with PTCS Single Family - Existing PTCS Heat Pump Upgrade Baseline: Any Electric or Non-Electric Heating System | Promotional Rate | Existing | Single Family |  | 5432 | 15 | 2020-07-01 | 2022-03-31 |  | SEER/HSPF 14/9.0 |  |  |  | Baseline: Any Electric or Non-Electric Heating System | RTF Approved | 2015-11-10 | ResSFExistingHVAC_v3_2.xlsm | 0.44 | 0.43 | 0.3 | No | 345.4 | 0.66 |  | 11 | Standard | Yes | Per Unit | No
RHVHS14175 | Heating Zone 2 | Cooling Zone 2 | Residential | HVAC | HVAC System | Variable Speed Heat Pumps with PTCS | Single Family - Existing | PTCS Heat Pump Upgrade | Baseline: Any Electric or Non-Electric Heating System |  | 1769.87 | 900 | 1641.99 | Variable Speed Heat Pumps with PTCS Single Family - Existing PTCS Heat Pump Upgrade Baseline: Any Electric or Non-Electric Heating System | Promotional Rate | Existing | Single Family |  | 5432 | 15 | 2020-07-01 | 2022-03-31 |  | SEER/HSPF 14/9.0 |  |  |  | Baseline: Any Electric or Non-Electric Heating System | RTF Approved | 2015-11-10 | ResSFExistingHVAC_v3_2.xlsm | 0.57 | 0.57 | 0.4 | No | 253.9 | 0.84 |  | 11 | Standard | Yes | Per Unit | No
RHVHS14176 | Heating Zone 3 | Cooling Zone 2 | Residential | HVAC | HVAC System | Variable Speed Heat Pumps with PTCS | Single Family - Existing | PTCS Heat Pump Upgrade | Baseline: Any Electric or Non-Electric Heating System |  | 2088.75 | 900 | 1937.7 | Variable Speed Heat Pumps with PTCS Single Family - Existing PTCS Heat Pump Upgrade Baseline: Any Electric or Non-Electric Heating System | Promotional Rate | Existing | Single Family |  | 5432 | 15 | 2020-07-01 | 2022-03-31 |  | SEER/HSPF 14/9.0 |  |  |  | Baseline: Any Electric or Non-Electric Heating System | RTF Approved | 2015-11-10 | ResSFExistingHVAC_v3_2.xlsm | 0.68 | 0.68 | 0.5 | No | 203.1 | 0.99 |  | 11 | Standard | Yes | Per Unit | No
RHVHS14177 | Heating Zone 1 | Cooling Zone 3 | Residential | HVAC | HVAC System | Variable Speed Heat Pumps with PTCS | Single Family - Existing | PTCS Heat Pump Upgrade | Baseline: Any Electric or Non-Electric Heating System |  | 1458.96 | 900 | 1354.13 | Variable Speed Heat Pumps with PTCS Single Family - Existing PTCS Heat Pump Upgrade Baseline: Any Electric or Non-Electric Heating System | Promotional Rate | Existing | Single Family |  | 5432 | 15 | 2020-07-01 | 2022-03-31 |  | SEER/HSPF 14/9.0 |  |  |  | Baseline: Any Electric or Non-Electric Heating System | RTF Approved | 2015-11-10 | ResSFExistingHVAC_v3_2.xlsm | 0.44 | 0.43 | 0.3 | No | 326.4 | 0.69 |  | 11 | Standard | Yes | Per Unit | No
RHVHS14178 | Heating Zone 2 | Cooling Zone 3 | Residential | HVAC | HVAC System | Variable Speed Heat Pumps with PTCS | Single Family - Existing | PTCS Heat Pump Upgrade | Baseline: Any Electric or Non-Electric Heating System |  | 1848.48 | 900 | 1715.34 | Variable Speed Heat Pumps with PTCS Single Family - Existing PTCS Heat Pump Upgrade Baseline: Any Electric or Non-Electric Heating System | Promotional Rate | Existing | Single Family |  | 5432 | 15 | 2020-07-01 | 2022-03-31 |  | SEER/HSPF 14/9.0 |  |  |  | Baseline: Any Electric or Non-Electric Heating System | RTF Approved | 2015-11-10 | ResSFExistingHVAC_v3_2.xlsm | 0.57 | 0.57 | 0.4 | No | 242.8 | 0.88 |  | 11 | Standard | Yes | Per Unit | No
RHVHS14179 | Heating Zone 3 | Cooling Zone 3 | Residential | HVAC | HVAC System | Variable Speed Heat Pumps with PTCS | Single Family - Existing | PTCS Heat Pump Upgrade | Baseline: Any Electric or Non-Electric Heating System |  | 2167.36 | 900 | 2011.05 | Variable Speed Heat Pumps with PTCS Single Family - Existing PTCS Heat Pump Upgrade Baseline: Any Electric or Non-Electric Heating System | Promotional Rate | Existing | Single Family |  | 5432 | 15 | 2020-07-01 | 2022-03-31 |  | SEER/HSPF 14/9.0 |  |  |  | Baseline: Any Electric or Non-Electric Heating System | RTF Approved | 2015-11-10 | ResSFExistingHVAC_v3_2.xlsm | 0.68 | 0.68 | 0.5 | No | 195.5 | 1.03 |  | 11 | Standard | Yes | Per Unit | No
RHVHS14180 | Heating Zone 1 | Cooling Zone 1 | Residential | HVAC | HVAC System | Variable Speed Heat Pumps with PTCS | Single Family - New | PTCS Heat Pump Upgrade |  |  | 1314.44 | 900 | 1212.49 | Variable Speed Heat Pumps with PTCS Single Family - New PTCS Heat Pump Upgrade | Promotional Rate | New | Single Family |  | 5432 | 15 | 2020-07-01 | 2022-03-31 |  | SEER/HSPF 14/9.0 |  |  |  |  | RTF Approved | 2015-11-10 | ResSFExistingHVAC_v3_2.xlsm | 0.44 | 0.43 | 0.3 | No | 365.1 | 0.62 |  | 11 | Standard | Yes | Per Unit | No
RHVHS14181 | Heating Zone 2 | Cooling Zone 1 | Residential | HVAC | HVAC System | Variable Speed Heat Pumps with PTCS | Single Family - New | PTCS Heat Pump Upgrade |  |  | 1705.19 | 900 | 1573.7 | Variable Speed Heat Pumps with PTCS Single Family - New PTCS Heat Pump Upgrade | Promotional Rate | New | Single Family |  | 5432 | 15 | 2020-07-01 | 2022-03-31 |  | SEER/HSPF 14/9.0 |  |  |  |  | RTF Approved | 2015-11-10 | ResSFExistingHVAC_v3_2.xlsm | 0.57 | 0.57 | 0.4 | No | 265.1 | 0.81 |  | 11 | Standard | Yes | Per Unit | No
RHVHS14182 | Heating Zone 3 | Cooling Zone 1 | Residential | HVAC | HVAC System | Variable Speed Heat Pumps with PTCS | Single Family - New | PTCS Heat Pump Upgrade |  |  | 2025.88 | 900 | 1869.41 | Variable Speed Heat Pumps with PTCS Single Family - New PTCS Heat Pump Upgrade | Promotional Rate | New | Single Family |  | 5432 | 15 | 2020-07-01 | 2022-03-31 |  | SEER/HSPF 14/9.0 |  |  |  |  | RTF Approved | 2015-11-10 | ResSFExistingHVAC_v3_2.xlsm | 0.68 | 0.68 | 0.5 | No | 210.8 | 0.96 |  | 11 | Standard | Yes | Per Unit | No
RHVHS14183 | Heating Zone 1 | Cooling Zone 2 | Residential | HVAC | HVAC System | Variable Speed Heat Pumps with PTCS | Single Family - New | PTCS Heat Pump Upgrade |  |  | 1389.44 | 900 | 1280.79 | Variable Speed Heat Pumps with PTCS Single Family - New PTCS Heat Pump Upgrade | Promotional Rate | New | Single Family |  | 5432 | 15 | 2020-07-01 | 2022-03-31 |  | SEER/HSPF 14/9.0 |  |  |  |  | RTF Approved | 2015-11-10 | ResSFExistingHVAC_v3_2.xlsm | 0.44 | 0.43 | 0.3 | No | 345.4 | 0.66 |  | 11 | Standard | Yes | Per Unit | No
RHVHS14184 | Heating Zone 2 | Cooling Zone 2 | Residential | HVAC | HVAC System | Variable Speed Heat Pumps with PTCS | Single Family - New | PTCS Heat Pump Upgrade |  |  | 1780.19 | 900 | 1641.99 | Variable Speed Heat Pumps with PTCS Single Family - New PTCS Heat Pump Upgrade | Promotional Rate | New | Single Family |  | 5432 | 15 | 2020-07-01 | 2022-03-31 |  | SEER/HSPF 14/9.0 |  |  |  |  | RTF Approved | 2015-11-10 | ResSFExistingHVAC_v3_2.xlsm | 0.57 | 0.57 | 0.4 | No | 253.9 | 0.84 |  | 11 | Standard | Yes | Per Unit | No
RHVHS14185 | Heating Zone 3 | Cooling Zone 2 | Residential | HVAC | HVAC System | Variable Speed Heat Pumps with PTCS | Single Family - New | PTCS Heat Pump Upgrade |  |  | 2100.88 | 900 | 1937.7 | Variable Speed Heat Pumps with PTCS Single Family - New PTCS Heat Pump Upgrade | Promotional Rate | New | Single Family |  | 5432 | 15 | 2020-07-01 | 2022-03-31 |  | SEER/HSPF 14/9.0 |  |  |  |  | RTF Approved | 2015-11-10 | ResSFExistingHVAC_v3_2.xlsm | 0.68 | 0.68 | 0.5 | No | 203.1 | 0.99 |  | 11 | Standard | Yes | Per Unit | No
RHVHS14186 | Heating Zone 1 | Cooling Zone 3 | Residential | HVAC | HVAC System | Variable Speed Heat Pumps with PTCS | Single Family - New | PTCS Heat Pump Upgrade |  |  | 1469.44 | 900 | 1354.13 | Variable Speed Heat Pumps with PTCS Single Family - New PTCS Heat Pump Upgrade | Promotional Rate | New | Single Family |  | 5432 | 15 | 2020-07-01 | 2022-03-31 |  | SEER/HSPF 14/9.0 |  |  |  |  | RTF Approved | 2015-11-10 | ResSFExistingHVAC_v3_2.xlsm | 0.44 | 0.43 | 0.3 | No | 326.4 | 0.69 |  | 11 | Standard | Yes | Per Unit | No
RHVHS14187 | Heating Zone 2 | Cooling Zone 3 | Residential | HVAC | HVAC System | Variable Speed Heat Pumps with PTCS | Single Family - New | PTCS Heat Pump Upgrade |  |  | 1860.19 | 900 | 1715.34 | Variable Speed Heat Pumps with PTCS Single Family - New PTCS Heat Pump Upgrade | Promotional Rate | New | Single Family |  | 5432 | 15 | 2020-07-01 | 2022-03-31 |  | SEER/HSPF 14/9.0 |  |  |  |  | RTF Approved | 2015-11-10 | ResSFExistingHVAC_v3_2.xlsm | 0.57 | 0.57 | 0.4 | No | 242.8 | 0.88 |  | 11 | Standard | Yes | Per Unit | No
RHVHS14188 | Heating Zone 3 | Cooling Zone 3 | Residential | HVAC | HVAC System | Variable Speed Heat Pumps with PTCS | Single Family - New | PTCS Heat Pump Upgrade |  |  | 2180.88 | 900 | 2011.05 | Variable Speed Heat Pumps with PTCS Single Family - New PTCS Heat Pump Upgrade | Promotional Rate | New | Single Family |  | 5432 | 15 | 2020-07-01 | 2022-03-31 |  | SEER/HSPF 14/9.0 |  |  |  |  | RTF Approved | 2015-11-10 | ResSFExistingHVAC_v3_2.xlsm | 0.68 | 0.68 | 0.5 | No | 195.6 | 1.03 |  | 11 | Standard | Yes | Per Unit | No
RHVHS14189 | Heating Zone 1 | All Cooling Zones | Residential | HVAC | HVAC System | Variable Speed Heat Pumps without PTCS | Manufactured Home - Existing | Conversion of Electric FAF to Heat Pump | Baseline: Electric Forced Air Furnace w/ Air Conditioning |  | 6403.97 | 1500 | 5943.9 | Variable Speed Heat Pumps without PTCS Manufactured Home - Existing Conversion of Electric FAF to Heat Pump Baseline: Electric Forced Air Furnace w/ Air Conditioning | Promotional Rate | Existing | Manufactured Home |  | 8843.63 | 15 | 2020-07-01 | 2022-03-31 |  | SEER/HSPF 14/9.0 |  |  |  | Electric Forced Air Furnace w/ Air Conditioning | RTF Approved | 2015-08-18 | ResMHExistingHVAC_v3.xlsm | 2.3 | 2.29 | 0.94 | Yes | 69.36 | 3.04 |  | 10 | Standard | No | Per Unit | No
RHVHS14190 | Heating Zone 2 | All Cooling Zones | Residential | HVAC | HVAC System | Variable Speed Heat Pumps without PTCS | Manufactured Home - Existing | Conversion of Electric FAF to Heat Pump | Baseline: Electric Forced Air Furnace w/ Air Conditioning |  | 6315.1 | 1500 | 5860.51 | Variable Speed Heat Pumps without PTCS Manufactured Home - Existing Conversion of Electric FAF to Heat Pump Baseline: Electric Forced Air Furnace w/ Air Conditioning | Promotional Rate | Existing | Manufactured Home |  | 8835.85 | 15 | 2020-07-01 | 2022-03-31 |  | SEER/HSPF 14/9.0 |  |  |  | Electric Forced Air Furnace w/ Air Conditioning | RTF Approved | 2015-08-18 | ResMHExistingHVAC_v3.xlsm | 1.97 | 1.96 | 0.93 | Yes | 71.94 | 3 |  | 10 | Standard | No | Per Unit | No
RHVHS14191 | Heating Zone 3 | All Cooling Zones | Residential | HVAC | HVAC System | Variable Speed Heat Pumps without PTCS | Manufactured Home - Existing | Conversion of Electric FAF to Heat Pump | Baseline: Electric Forced Air Furnace w/ Air Conditioning |  | 5773.82 | 1500 | 5359.18 | Variable Speed Heat Pumps without PTCS Manufactured Home - Existing Conversion of Electric FAF to Heat Pump Baseline: Electric Forced Air Furnace w/ Air Conditioning | Promotional Rate | Existing | Manufactured Home |  | 8821.42 | 15 | 2020-07-01 | 2022-03-31 |  | SEER/HSPF 14/9.0 |  |  |  | Electric Forced Air Furnace w/ Air Conditioning | RTF Approved | 2015-08-18 | ResMHExistingHVAC_v3.xlsm | 1.62 | 1.61 | 0.81 | No | 92.21 | 2.74 |  | 10 | Standard | No | Per Unit | No
RHVHS14192 | Heating Zone 1 | Cooling Zone 1 | Residential | HVAC | HVAC System | Variable Speed Heat Pumps without PTCS | Manufactured Home - Existing | Conversion of Electric FAF to Heat Pump | Baseline: Electric Forced Air Furnace w/o Air Conditioning |  | 6108.52 | 1500 | 5668.26 | Variable Speed Heat Pumps without PTCS Manufactured Home - Existing Conversion of Electric FAF to Heat Pump Baseline: Electric Forced Air Furnace w/o Air Conditioning | Promotional Rate | Existing | Manufactured Home |  | 10780.86 | 15 | 2020-07-01 | 2022-03-31 |  | SEER/HSPF 14/9.0 |  |  |  | Electric Forced Air Furnace w/o Air Conditioning | RTF Approved | 2015-08-18 | ResMHExistingHVAC_v3.xlsm | 2.3 | 2.29 | 0.78 | No | 102.7 | 2.9 |  | 10 | Standard | No | Per Unit | No
RHVHS14193 | Heating Zone 2 | Cooling Zone 1 | Residential | HVAC | HVAC System | Variable Speed Heat Pumps without PTCS | Manufactured Home - Existing | Conversion of Electric FAF to Heat Pump | Baseline: Electric Forced Air Furnace w/o Air Conditioning |  | 6019.65 | 1500 | 5584.87 | Variable Speed Heat Pumps without PTCS Manufactured Home - Existing Conversion of Electric FAF to Heat Pump Baseline: Electric Forced Air Furnace w/o Air Conditioning | Promotional Rate | Existing | Manufactured Home |  | 10767.08 | 15 | 2020-07-01 | 2022-03-31 |  | SEER/HSPF 14/9.0 |  |  |  | Electric Forced Air Furnace w/o Air Conditioning | RTF Approved | 2015-08-18 | ResMHExistingHVAC_v3.xlsm | 1.97 | 1.96 | 0.72 | No | 114.57 | 2.86 |  | 10 | Standard | No | Per Unit | No
RHVHS14194 | Heating Zone 3 | Cooling Zone 1 | Residential | HVAC | HVAC System | Variable Speed Heat Pumps without PTCS | Manufactured Home - Existing | Conversion of Electric FAF to Heat Pump | Baseline: Electric Forced Air Furnace w/o Air Conditioning |  | 5478.37 | 1500 | 5083.54 | Variable Speed Heat Pumps without PTCS Manufactured Home - Existing Conversion of Electric FAF to Heat Pump Baseline: Electric Forced Air Furnace w/o Air Conditioning | Promotional Rate | Existing | Manufactured Home |  | 10741.49 | 15 | 2020-07-01 | 2022-03-31 |  | SEER/HSPF 14/9.0 |  |  |  | Electric Forced Air Furnace w/o Air Conditioning | RTF Approved | 2015-08-18 | ResMHExistingHVAC_v3.xlsm | 1.62 | 1.61 | 0.63 | No | 138.84 | 2.6 |  | 10 | Standard | No | Per Unit | No
RHVHS14195 | Heating Zone 1 | Cooling Zone 2 | Residential | HVAC | HVAC System | Variable Speed Heat Pumps without PTCS | Manufactured Home - Existing | Conversion of Electric FAF to Heat Pump | Baseline: Electric Forced Air Furnace w/o Air Conditioning |  | 6033.37 | 1500 | 5598.14 | Variable Speed Heat Pumps without PTCS Manufactured Home - Existing Conversion of Electric FAF to Heat Pump Baseline: Electric Forced Air Furnace w/o Air Conditioning | Promotional Rate | Existing | Manufactured Home |  | 10219.14 | 15 | 2020-07-01 | 2022-03-31 |  | SEER/HSPF 14/9.0 |  |  |  | Electric Forced Air Furnace w/o Air Conditioning | RTF Approved | 2015-08-18 | ResMHExistingHVAC_v3.xlsm | 2.3 | 2.29 | 0.88 | No | 82.79 | 2.87 |  | 10 | Standard | No | Per Unit | No
RHVHS14196 | Heating Zone 2 | Cooling Zone 2 | Residential | HVAC | HVAC System | Variable Speed Heat Pumps without PTCS | Manufactured Home - Existing | Conversion of Electric FAF to Heat Pump | Baseline: Electric Forced Air Furnace w/o Air Conditioning |  | 5944.5 | 1500 | 5514.76 | Variable Speed Heat Pumps without PTCS Manufactured Home - Existing Conversion of Electric FAF to Heat Pump Baseline: Electric Forced Air Furnace w/o Air Conditioning | Promotional Rate | Existing | Manufactured Home |  | 10206.35 | 15 | 2020-07-01 | 2022-03-31 |  | SEER/HSPF 14/9.0 |  |  |  | Electric Forced Air Furnace w/o Air Conditioning | RTF Approved | 2015-08-18 | ResMHExistingHVAC_v3.xlsm | 1.97 | 1.96 | 0.82 | No | 94.72 | 2.82 |  | 10 | Standard | No | Per Unit | No
RHVHS14197 | Heating Zone 3 | Cooling Zone 2 | Residential | HVAC | HVAC System | Variable Speed Heat Pumps without PTCS | Manufactured Home - Existing | Conversion of Electric FAF to Heat Pump | Baseline: Electric Forced Air Furnace w/o Air Conditioning |  | 5403.22 | 1500 | 5013.42 | Variable Speed Heat Pumps without PTCS Manufactured Home - Existing Conversion of Electric FAF to Heat Pump Baseline: Electric Forced Air Furnace w/o Air Conditioning | Promotional Rate | Existing | Manufactured Home |  | 10182.64 | 15 | 2020-07-01 | 2022-03-31 |  | SEER/HSPF 14/9.0 |  |  |  | Electric Forced Air Furnace w/o Air Conditioning | RTF Approved | 2015-08-18 | ResMHExistingHVAC_v3.xlsm | 1.62 | 1.61 | 0.72 | No | 118.19 | 2.57 |  | 10 | Standard | No | Per Unit | No
RHVHS14198 | Heating Zone 1 | Cooling Zone 3 | Residential | HVAC | HVAC System | Variable Speed Heat Pumps without PTCS | Manufactured Home - Existing | Conversion of Electric FAF to Heat Pump | Baseline: Electric Forced Air Furnace w/o Air Conditioning |  | 5934 | 1500 | 5505.44 | Variable Speed Heat Pumps without PTCS Manufactured Home - Existing Conversion of Electric FAF to Heat Pump Baseline: Electric Forced Air Furnace w/o Air Conditioning | Promotional Rate | Existing | Manufactured Home |  | 9621.48 | 15 | 2020-07-01 | 2022-03-31 |  | SEER/HSPF 14/9.0 |  |  |  | Electric Forced Air Furnace w/o Air Conditioning | RTF Approved | 2015-08-18 | ResMHExistingHVAC_v3.xlsm | 2.3 | 2.29 | 0.94 | Yes | 71.59 | 2.82 |  | 10 | Standard | No | Per Unit | No
RHVHS14199 | Heating Zone 2 | Cooling Zone 3 | Residential | HVAC | HVAC System | Variable Speed Heat Pumps without PTCS | Manufactured Home - Existing | Conversion of Electric FAF to Heat Pump | Baseline: Electric Forced Air Furnace w/o Air Conditioning |  | 5845.14 | 1500 | 5422.06 | Variable Speed Heat Pumps without PTCS Manufactured Home - Existing Conversion of Electric FAF to Heat Pump Baseline: Electric Forced Air Furnace w/o Air Conditioning | Promotional Rate | Existing | Manufactured Home |  | 9610.87 | 15 | 2020-07-01 | 2022-03-31 |  | SEER/HSPF 14/9.0 |  |  |  | Electric Forced Air Furnace w/o Air Conditioning | RTF Approved | 2015-08-18 | ResMHExistingHVAC_v3.xlsm | 1.97 | 1.96 | 0.87 | No | 83.6 | 2.78 |  | 10 | Standard | No | Per Unit | No
RHVHS14200 | Heating Zone 3 | Cooling Zone 3 | Residential | HVAC | HVAC System | Variable Speed Heat Pumps without PTCS | Manufactured Home - Existing | Conversion of Electric FAF to Heat Pump | Baseline: Electric Forced Air Furnace w/o Air Conditioning |  | 5303.86 | 1500 | 4920.72 | Variable Speed Heat Pumps without PTCS Manufactured Home - Existing Conversion of Electric FAF to Heat Pump Baseline: Electric Forced Air Furnace w/o Air Conditioning | Promotional Rate | Existing | Manufactured Home |  | 9591.19 | 15 | 2020-07-01 | 2022-03-31 |  | SEER/HSPF 14/9.0 |  |  |  | Electric Forced Air Furnace w/o Air Conditioning | RTF Approved | 2015-08-18 | ResMHExistingHVAC_v3.xlsm | 1.62 | 1.61 | 0.77 | No | 106.45 | 2.52 |  | 10 | Standard | No | Per Unit | No
RHVHS14201 | Heating Zone 1 | All Cooling Zones | Residential | HVAC | HVAC System | Variable Speed Heat Pumps without PTCS | Single Family - Existing | Conversion of Electric FAF to Heat Pump | Baseline: Electric Forced Air Furnace w/ Air Conditioning |  | 7374.49 | 1500 | 6844.47 | Variable Speed Heat Pumps without PTCS Single Family - Existing Conversion of Electric FAF to Heat Pump Baseline: Electric Forced Air Furnace w/ Air Conditioning | Promotional Rate | Existing | Single Family |  | 9054.17 | 15 | 2020-07-01 | 2022-03-31 |  | SEER/HSPF 14/9.0 |  |  |  | Electric Forced Air Furnace w/ Air Conditioning | RTF Approved | 2015-11-10 | ResSFExistingHVAC_v3_2.xlsm | 2.67 | 2.65 | 1.12 | Yes | 43.5 | 3.5 |  | 10 | Standard | No | Per Unit | No
RHVHS14202 | Heating Zone 2 | All Cooling Zones | Residential | HVAC | HVAC System | Variable Speed Heat Pumps without PTCS | Single Family - Existing | Conversion of Electric FAF to Heat Pump | Baseline: Electric Forced Air Furnace w/ Air Conditioning |  | 7222.21 | 1500 | 6701.91 | Variable Speed Heat Pumps without PTCS Single Family - Existing Conversion of Electric FAF to Heat Pump Baseline: Electric Forced Air Furnace w/ Air Conditioning | Promotional Rate | Existing | Single Family |  | 8816.07 | 15 | 2020-07-01 | 2022-03-31 |  | SEER/HSPF 14/9.0 |  |  |  | Electric Forced Air Furnace w/ Air Conditioning | RTF Approved | 2015-11-10 | ResSFExistingHVAC_v3_2.xlsm | 2.28 | 2.26 | 1.04 | Yes | 55.29 | 3.43 |  | 10 | Standard | No | Per Unit | No
RHVHS14203 | Heating Zone 3 | All Cooling Zones | Residential | HVAC | HVAC System | Variable Speed Heat Pumps without PTCS | Single Family - Existing | Conversion of Electric FAF to Heat Pump | Baseline: Electric Forced Air Furnace w/ Air Conditioning |  | 6659.82 | 1500 | 6181.55 | Variable Speed Heat Pumps without PTCS Single Family - Existing Conversion of Electric FAF to Heat Pump Baseline: Electric Forced Air Furnace w/ Air Conditioning | Promotional Rate | Existing | Single Family |  | 8799.19 | 15 | 2020-07-01 | 2022-03-31 |  | SEER/HSPF 14/9.0 |  |  |  | Electric Forced Air Furnace w/ Air Conditioning | RTF Approved | 2015-11-10 | ResSFExistingHVAC_v3_2.xlsm | 1.87 | 1.85 | 0.91 | No | 72.83 | 3.16 |  | 10 | Standard | No | Per Unit | No
RHVHS14204 | Heating Zone 1 | Cooling Zone 1 | Residential | HVAC | HVAC System | Variable Speed Heat Pumps without PTCS | Single Family - Existing | Conversion of Electric FAF to Heat Pump | Baseline: Electric Forced Air Furnace w/o Air Conditioning |  | 6996.71 | 1500 | 6492.02 | Variable Speed Heat Pumps without PTCS Single Family - Existing Conversion of Electric FAF to Heat Pump Baseline: Electric Forced Air Furnace w/o Air Conditioning | Promotional Rate | Existing | Single Family |  | 11244.63 | 15 | 2020-07-01 | 2022-03-31 |  | SEER/HSPF 14/9.0 |  |  |  | Electric Forced Air Furnace w/o Air Conditioning | RTF Approved | 2015-11-10 | ResSFExistingHVAC_v3_2.xlsm | 2.67 | 2.65 | 0.91 | No | 75.28 | 3.32 |  | 10 | Standard | No | Per Unit | No
RHVHS14205 | Heating Zone 2 | Cooling Zone 1 | Residential | HVAC | HVAC System | Variable Speed Heat Pumps without PTCS | Single Family - Existing | Conversion of Electric FAF to Heat Pump | Baseline: Electric Forced Air Furnace w/o Air Conditioning |  | 6844.44 | 1500 | 6349.46 | Variable Speed Heat Pumps without PTCS Single Family - Existing Conversion of Electric FAF to Heat Pump Baseline: Electric Forced Air Furnace w/o Air Conditioning | Promotional Rate | Existing | Single Family |  | 10999.54 | 15 | 2020-07-01 | 2022-03-31 |  | SEER/HSPF 14/9.0 |  |  |  | Electric Forced Air Furnace w/o Air Conditioning | RTF Approved | 2015-11-10 | ResSFExistingHVAC_v3_2.xlsm | 2.28 | 2.26 | 0.84 | No | 88.31 | 3.25 |  | 10 | Standard | No | Per Unit | No
RHVHS14206 | Heating Zone 3 | Cooling Zone 1 | Residential | HVAC | HVAC System | Variable Speed Heat Pumps without PTCS | Single Family - Existing | Conversion of Electric FAF to Heat Pump | Baseline: Electric Forced Air Furnace w/o Air Conditioning |  | 6282.04 | 1500 | 5829.11 | Variable Speed Heat Pumps without PTCS Single Family - Existing Conversion of Electric FAF to Heat Pump Baseline: Electric Forced Air Furnace w/o Air Conditioning | Promotional Rate | Existing | Single Family |  | 10969.69 | 15 | 2020-07-01 | 2022-03-31 |  | SEER/HSPF 14/9.0 |  |  |  | Electric Forced Air Furnace w/o Air Conditioning | RTF Approved | 2015-11-10 | ResSFExistingHVAC_v3_2.xlsm | 1.87 | 1.85 | 0.74 | No | 109.64 | 2.98 |  | 10 | Standard | No | Per Unit | No
RHVHS14207 | Heating Zone 1 | Cooling Zone 2 | Residential | HVAC | HVAC System | Variable Speed Heat Pumps without PTCS | Single Family - Existing | Conversion of Electric FAF to Heat Pump | Baseline: Electric Forced Air Furnace w/o Air Conditioning |  | 7212.76 | 1500 | 6693.59 | Variable Speed Heat Pumps without PTCS Single Family - Existing Conversion of Electric FAF to Heat Pump Baseline: Electric Forced Air Furnace w/o Air Conditioning | Promotional Rate | Existing | Single Family |  | 10049.59 | 15 | 2020-07-01 | 2022-03-31 |  | SEER/HSPF 14/9.0 |  |  |  | Electric Forced Air Furnace w/o Air Conditioning | RTF Approved | 2015-11-10 | ResSFExistingHVAC_v3_2.xlsm | 2.67 | 2.65 | 1.02 | Yes | 56.62 | 3.43 |  | 10 | Standard | No | Per Unit | No
RHVHS14208 | Heating Zone 2 | Cooling Zone 2 | Residential | HVAC | HVAC System | Variable Speed Heat Pumps without PTCS | Single Family - Existing | Conversion of Electric FAF to Heat Pump | Baseline: Electric Forced Air Furnace w/o Air Conditioning |  | 7060.49 | 1500 | 6551.03 | Variable Speed Heat Pumps without PTCS Single Family - Existing Conversion of Electric FAF to Heat Pump Baseline: Electric Forced Air Furnace w/o Air Conditioning | Promotional Rate | Existing | Single Family |  | 9807.63 | 15 | 2020-07-01 | 2022-03-31 |  | SEER/HSPF 14/9.0 |  |  |  | Electric Forced Air Furnace w/o Air Conditioning | RTF Approved | 2015-11-10 | ResSFExistingHVAC_v3_2.xlsm | 2.28 | 2.26 | 0.95 | No | 68.91 | 3.35 |  | 10 | Standard | No | Per Unit | No
RHVHS14209 | Heating Zone 3 | Cooling Zone 2 | Residential | HVAC | HVAC System | Variable Speed Heat Pumps without PTCS | Single Family - Existing | Conversion of Electric FAF to Heat Pump | Baseline: Electric Forced Air Furnace w/o Air Conditioning |  | 6498.09 | 1500 | 6030.67 | Variable Speed Heat Pumps without PTCS Single Family - Existing Conversion of Electric FAF to Heat Pump Baseline: Electric Forced Air Furnace w/o Air Conditioning | Promotional Rate | Existing | Single Family |  | 9783.59 | 15 | 2020-07-01 | 2022-03-31 |  | SEER/HSPF 14/9.0 |  |  |  | Electric Forced Air Furnace w/o Air Conditioning | RTF Approved | 2015-11-10 | ResSFExistingHVAC_v3_2.xlsm | 1.87 | 1.85 | 0.83 | No | 87.94 | 3.09 |  | 10 | Standard | No | Per Unit | No
RHVHS14210 | Heating Zone 1 | Cooling Zone 3 | Residential | HVAC | HVAC System | Variable Speed Heat Pumps without PTCS | Single Family - Existing | Conversion of Electric FAF to Heat Pump | Baseline: Electric Forced Air Furnace w/o Air Conditioning |  | 7526.31 | 1500 | 6986.11 | Variable Speed Heat Pumps without PTCS Single Family - Existing Conversion of Electric FAF to Heat Pump Baseline: Electric Forced Air Furnace w/o Air Conditioning | Promotional Rate | Existing | Single Family |  | 9054.17 | 15 | 2020-07-01 | 2022-03-31 |  | SEER/HSPF 14/9.0 |  |  |  | Electric Forced Air Furnace w/o Air Conditioning | RTF Approved | 2015-11-10 | ResSFExistingHVAC_v3_2.xlsm | 2.67 | 2.65 | 1.13 | Yes | 42.51 | 3.57 |  | 10 | Standard | No | Per Unit | No
RHVHS14211 | Heating Zone 2 | Cooling Zone 3 | Residential | HVAC | HVAC System | Variable Speed Heat Pumps without PTCS | Single Family - Existing | Conversion of Electric FAF to Heat Pump | Baseline: Electric Forced Air Furnace w/o Air Conditioning |  | 7374.03 | 1500 | 6843.55 | Variable Speed Heat Pumps without PTCS Single Family - Existing Conversion of Electric FAF to Heat Pump Baseline: Electric Forced Air Furnace w/o Air Conditioning | Promotional Rate | Existing | Single Family |  | 8816.07 | 15 | 2020-07-01 | 2022-03-31 |  | SEER/HSPF 14/9.0 |  |  |  | Electric Forced Air Furnace w/o Air Conditioning | RTF Approved | 2015-11-10 | ResSFExistingHVAC_v3_2.xlsm | 2.28 | 2.26 | 1.05 | Yes | 54.03 | 3.5 |  | 10 | Standard | No | Per Unit | No
RHVHS14212 | Heating Zone 3 | Cooling Zone 3 | Residential | HVAC | HVAC System | Variable Speed Heat Pumps without PTCS | Single Family - Existing | Conversion of Electric FAF to Heat Pump | Baseline: Electric Forced Air Furnace w/o Air Conditioning |  | 6811.63 | 1500 | 6323.19 | Variable Speed Heat Pumps without PTCS Single Family - Existing Conversion of Electric FAF to Heat Pump Baseline: Electric Forced Air Furnace w/o Air Conditioning | Promotional Rate | Existing | Single Family |  | 8799.19 | 15 | 2020-07-01 | 2022-03-31 |  | SEER/HSPF 14/9.0 |  |  |  | Electric Forced Air Furnace w/o Air Conditioning | RTF Approved | 2015-11-10 | ResSFExistingHVAC_v3_2.xlsm | 1.87 | 1.85 | 0.92 | No | 71.08 | 3.24 |  | 10 | Standard | No | Per Unit | No
RHVHS14213 | Heating Zone 1 | All Cooling Zones | Residential | HVAC | HVAC System | Commissioning Controls Sizing | Manufactured Home - Existing | PTCS |  |  | 754.08 | 500 | 700.07 | Commissioning Controls Sizing Manufactured Home - Existing PTCS | Promotional Rate | Existing | Manufactured Home |  | 512 | 15 | 2020-07-01 | 2022-03-31 |  | SEER/HSPF 14/8.2 |  |  |  |  | RTF Approved | 2015-08-18 | ResMHHeatingCoolingCommissioningControlsSizing_v3.xlsm | 0.26 | 0.26 | 2 | Yes | -6.9 | 0.36 |  | 11 | Standard | No | Per Unit | No
RHVHS14214 | Heating Zone 2 | All Cooling Zones | Residential | HVAC | HVAC System | Commissioning Controls Sizing | Manufactured Home - Existing | PTCS |  |  | 1071.21 | 500 | 994.48 | Commissioning Controls Sizing Manufactured Home - Existing PTCS | Promotional Rate | Existing | Manufactured Home |  | 512 | 15 | 2020-07-01 | 2022-03-31 |  | SEER/HSPF 14/8.2 |  |  |  |  | RTF Approved | 2015-08-18 | ResMHHeatingCoolingCommissioningControlsSizing_v3.xlsm | 0.37 | 0.37 | 3 | Yes | -36.5 | 0.51 |  | 11 | Standard | No | Per Unit | No
RHVHS14215 | Heating Zone 3 | All Cooling Zones | Residential | HVAC | HVAC System | Commissioning Controls Sizing | Manufactured Home - Existing | PTCS |  |  | 1214.04 | 500 | 1127.09 | Commissioning Controls Sizing Manufactured Home - Existing PTCS | Promotional Rate | Existing | Manufactured Home |  | 512 | 15 | 2020-07-01 | 2022-03-31 |  | SEER/HSPF 14/8.2 |  |  |  |  | RTF Approved | 2015-08-18 | ResMHHeatingCoolingCommissioningControlsSizing_v3.xlsm | 0.42 | 0.42 | 3.4 | Yes | -42.4 | 0.58 |  | 11 | Standard | No | Per Unit | No
RHVHS14216 | Heating Zone 1 | All Cooling Zones | Residential | HVAC | HVAC System | Commissioning Controls Sizing | Single Family - New or Existing | PTCS |  |  | 679.44 | 500 | 630.06 | Commissioning Controls Sizing Single Family - New or Existing PTCS | Promotional Rate | New or Existing | Single Family |  | 512 | 15 | 2020-07-01 | 2022-03-31 |  | SEER/HSPF 14/8.2 |  |  |  |  | RTF Approved | 2015-11-10 | ResHeatingCoolingCommissioningControlsSizingSF_v3_2.xlsm | 0.24 | 0.24 | 1.7 | Yes | 7.6 | 0.32 |  | 11 | Standard | No | Per Unit | No
RHVHS14217 | Heating Zone 2 | All Cooling Zones | Residential | HVAC | HVAC System | Commissioning Controls Sizing | Single Family - New or Existing | PTCS |  |  | 965.19 | 500 | 895.04 | Commissioning Controls Sizing Single Family - New or Existing PTCS | Promotional Rate | New or Existing | Single Family |  | 512 | 15 | 2020-07-01 | 2022-03-31 |  | SEER/HSPF 14/8.2 |  |  |  |  | RTF Approved | 2015-11-10 | ResHeatingCoolingCommissioningControlsSizingSF_v3_2.xlsm | 0.34 | 0.33 | 2.4 | Yes | -16.1 | 0.46 |  | 11 | Standard | No | Per Unit | No
RHVHS14218 | Heating Zone 3 | All Cooling Zones | Residential | HVAC | HVAC System | Commissioning Controls Sizing | Single Family - New or Existing | PTCS |  |  | 1093.88 | 500 | 1014.38 | Commissioning Controls Sizing Single Family - New or Existing PTCS | Promotional Rate | New or Existing | Single Family |  | 512 | 15 | 2020-07-01 | 2022-03-31 |  | SEER/HSPF 14/8.2 |  |  |  |  | RTF Approved | 2015-11-10 | ResHeatingCoolingCommissioningControlsSizingSF_v3_2.xlsm | 0.38 | 0.38 | 2.7 | Yes | -22.6 | 0.52 |  | 11 | Standard | No | Per Unit | No
RHVHS14219 | Heating Zone 1 | All Cooling Zones | Residential | HVAC | HVAC System | Thermostats | Any Residential | Advanced Smart Thermostat | Forced Air Furnace | Coupon or Instant Rebate | 468.93 | 150 | 434.83 | Thermostats Any Residential Advanced Smart Thermostat Forced Air Furnace Coupon or Instant Rebate | Promotional Rate | New or Existing | Any Residential | Coupon or Instant Rebate | 240.35 | 5 | 2020-07-01 | 2022-03-31 | [6 empty] | RTF Approved | 2017-11-09 | ResConnectedTstats_v1.0.xlsm | 0.24 | 0.24 | 1.35 | Yes | 19.6 | 0.22 |  | 4 | Standard | No | Per Unit | No
RHVHS14220 | Heating Zone 2 | All Cooling Zones | Residential | HVAC | HVAC System | Thermostats | Any Residential | Advanced Smart Thermostat | Forced Air Furnace | Coupon or Instant Rebate | 603.71 | 150 | 559.81 | Thermostats Any Residential Advanced Smart Thermostat Forced Air Furnace Coupon or Instant Rebate | Promotional Rate | New or Existing | Any Residential | Coupon or Instant Rebate | 240.35 | 5 | 2020-07-01 | 2022-03-31 | [6 empty] | RTF Approved | 2017-11-09 | ResConnectedTstats_v1.0.xlsm | 0.31 | 0.31 | 1.73 | Yes | -8.09 | 0.29 |  | 4 | Standard | No | Per Unit | No
RHVHS14221 | Heating Zone 3 | All Cooling Zones | Residential | HVAC | HVAC System | Thermostats | Any Residential | Advanced Smart Thermostat | Forced Air Furnace | Coupon or Instant Rebate | 653.73 | 150 | 606.2 | Thermostats Any Residential Advanced Smart Thermostat Forced Air Furnace Coupon or Instant Rebate | Promotional Rate | New or Existing | Any Residential | Coupon or Instant Rebate | 240.35 | 5 | 2020-07-01 | 2022-03-31 | [6 empty] | RTF Approved | 2017-11-09 | ResConnectedTstats_v1.0.xlsm | 0.34 | 0.34 | 1.88 | Yes | -15.36 | 0.31 |  | 4 | Standard | No | Per Unit | No
RHVHS14222 | Heating Zone 1 | All Cooling Zones | Residential | HVAC | HVAC System | Thermostats | Any Residential | Advanced Smart Thermostat | Forced Air Furnace | Direct Install | 468.93 | 175 | 434.83 | Thermostats Any Residential Advanced Smart Thermostat Forced Air Furnace Direct Install | Promotional Rate | New or Existing | Any Residential | Direct Install | 294.25 | 5 | 2020-07-01 | 2022-03-31 | [6 empty] | RTF Approved | 2017-11-09 | ResConnectedTstats_v1.0.xlsm | 0.24 | 0.24 | 1.1 | Yes | 47.54 | 0.22 |  | 4 | Standard | No | Per Unit | No
RHVHS14223 | Heating Zone 2 | All Cooling Zones | Residential | HVAC | HVAC System | Thermostats | Any Residential | Advanced Smart Thermostat | Forced Air Furnace | Direct Install | 603.71 | 175 | 559.81 | Thermostats Any Residential Advanced Smart Thermostat Forced Air Furnace Direct Install | Promotional Rate | New or Existing | Any Residential | Direct Install | 294.25 | 5 | 2020-07-01 | 2022-03-31 | [6 empty] | RTF Approved | 2017-11-09 | ResConnectedTstats_v1.0.xlsm | 0.31 | 0.31 | 1.42 | Yes | 13.61 | 0.29 |  | 4 | Standard | No | Per Unit | No
RHVHS14224 | Heating Zone 3 | All Cooling Zones | Residential | HVAC | HVAC System | Thermostats | Any Residential | Advanced Smart Thermostat | Forced Air Furnace | Direct Install | 653.73 | 175 | 606.2 | Thermostats Any Residential Advanced Smart Thermostat Forced Air Furnace Direct Install | Promotional Rate | New or Existing | Any Residential | Direct Install | 294.25 | 5 | 2020-07-01 | 2022-03-31 | [6 empty] | RTF Approved | 2017-11-09 | ResConnectedTstats_v1.0.xlsm | 0.34 | 0.34 | 1.53 | Yes | 4.68 | 0.31 |  | 4 | Standard | No | Per Unit | No
RHVHS14225 | Heating Zone 1 | All Cooling Zones | Residential | HVAC | HVAC System | Thermostats | Any Residential | Advanced Smart Thermostat | Forced Air Furnace | Retail (Utility Run) | 468.93 | 150 | 434.83 | Thermostats Any Residential Advanced Smart Thermostat Forced Air Furnace Retail (Utility Run) | Promotional Rate | New or Existing | Any Residential | Retail (Utility Run) | 240.35 | 5 | 2020-07-01 | 2022-03-31 | [6 empty] | RTF Approved | 2017-11-09 | ResConnectedTstats_v1.0.xlsm | 0.24 | 0.24 | 1.35 | Yes | 19.6 | 0.22 |  | 4 | Standard | No | Per Unit | No
RHVHS14226 | Heating Zone 2 | All Cooling Zones | Residential | HVAC | HVAC System | Thermostats | Any Residential | Advanced Smart Thermostat | Forced Air Furnace | Retail (Utility Run) | 603.71 | 150 | 559.81 | Thermostats Any Residential Advanced Smart Thermostat Forced Air Furnace Retail (Utility Run) | Promotional Rate | New or Existing | Any Residential | Retail (Utility Run) | 240.35 | 5 | 2020-07-01 | 2022-03-31 | [6 empty] | RTF Approved | 2017-11-09 | ResConnectedTstats_v1.0.xlsm | 0.31 | 0.31 | 1.73 | Yes | -8.09 | 0.29 |  | 4 | Standard | No | Per Unit | No
RHVHS14227 | Heating Zone 3 | All Cooling Zones | Residential | HVAC | HVAC System | Thermostats | Any Residential | Advanced Smart Thermostat | Forced Air Furnace | Retail (Utility Run) | 653.73 | 150 | 606.2 | Thermostats Any Residential Advanced Smart Thermostat Forced Air Furnace Retail (Utility Run) | Promotional Rate | New or Existing | Any Residential | Retail (Utility Run) | 240.35 | 5 | 2020-07-01 | 2022-03-31 | [6 empty] | RTF Approved | 2017-11-09 | ResConnectedTstats_v1.0.xlsm | 0.34 | 0.34 | 1.88 | Yes | -15.36 | 0.31 |  | 4 | Standard | No | Per Unit | No
RHVHS14228 | Heating Zone 1 | All Cooling Zones | Residential | HVAC | HVAC System | Thermostats | Any Residential | Advanced Smart Thermostat | Forced Air Furnace |  | 468.93 | 150 | 434.83 | Thermostats Any Residential Advanced Smart Thermostat Forced Air Furnace | Promotional Rate | New or Existing | Any Residential |  | 240.35 | 5 | 2020-07-01 | 2022-03-31 | [6 empty] | RTF Approved | 2017-11-09 | ResConnectedTstats_v1.0.xlsm | 0.24 | 0.24 | 1.35 | Yes | 19.6 | 0.22 |  | 4 | Standard | No | Per Unit | No
RHVHS14229 | Heating Zone 2 | All Cooling Zones | Residential | HVAC | HVAC System | Thermostats | Any Residential | Advanced Smart Thermostat | Forced Air Furnace |  | 603.71 | 150 | 559.81 | Thermostats Any Residential Advanced Smart Thermostat Forced Air Furnace | Promotional Rate | New or Existing | Any Residential |  | 240.35 | 5 | 2020-07-01 | 2022-03-31 | [6 empty] | RTF Approved | 2017-11-09 | ResConnectedTstats_v1.0.xlsm | 0.31 | 0.31 | 1.73 | Yes | -8.09 | 0.29 |  | 4 | Standard | No | Per Unit | No
RHVHS14230 | Heating Zone 3 | All Cooling Zones | Residential | HVAC | HVAC System | Thermostats | Any Residential | Advanced Smart Thermostat | Forced Air Furnace |  | 653.73 | 150 | 606.2 | Thermostats Any Residential Advanced Smart Thermostat Forced Air Furnace | Promotional Rate | New or Existing | Any Residential |  | 240.35 | 5 | 2020-07-01 | 2022-03-31 | [6 empty] | RTF Approved | 2017-11-09 | ResConnectedTstats_v1.0.xlsm | 0.34 | 0.34 | 1.88 | Yes | -15.36 | 0.31 |  | 4 | Standard | No | Per Unit | No
RHVHS14231 | Heating Zone 1 | All Cooling Zones | Residential | HVAC | HVAC System | Thermostats | Any Residential | Advanced Smart Thermostat | Heat Pump | Coupon or Instant Rebate | 677.7 | 150 | 628.45 | Thermostats Any Residential Advanced Smart Thermostat Heat Pump Coupon or Instant Rebate | Promotional Rate | New or Existing | Any Residential | Coupon or Instant Rebate | 240.35 | 5 | 2020-07-01 | 2022-03-31 | [6 empty] | RTF Approved | 2017-11-09 | ResConnectedTstats_v1.0.xlsm | 0.35 | 0.35 | 1.94 | Yes | -17.71 | 0.32 |  | 4 | Standard | No | Per Unit | No
RHVHS14232 | Heating Zone 2 | All Cooling Zones | Residential | HVAC | HVAC System | Thermostats | Any Residential | Advanced Smart Thermostat | Heat Pump | Coupon or Instant Rebate | 1012.99 | 150 | 939.44 | Thermostats Any Residential Advanced Smart Thermostat Heat Pump Coupon or Instant Rebate | Promotional Rate | New or Existing | Any Residential | Coupon or Instant Rebate | 240.35 | 5 | 2020-07-01 | 2022-03-31 | [6 empty] | RTF Approved | 2017-11-09 | ResConnectedTstats_v1.0.xlsm | 0.52 | 0.51 | 2.87 | Yes | -45.18 | 0.48 |  | 4 | Standard | No | Per Unit | No
RHVHS14233 | Heating Zone 3 | All Cooling Zones | Residential | HVAC | HVAC System | Thermostats | Any Residential | Advanced Smart Thermostat | Heat Pump | Coupon or Instant Rebate | 1231.88 | 150 | 1142.55 | Thermostats Any Residential Advanced Smart Thermostat Heat Pump Coupon or Instant Rebate | Promotional Rate | New or Existing | Any Residential | Coupon or Instant Rebate | 240.35 | 5 | 2020-07-01 | 2022-03-31 | [6 empty] | RTF Approved | 2017-11-09 | ResConnectedTstats_v1.0.xlsm | 0.62 | 0.61 | 3.46 | Yes | -53.88 | 0.59 |  | 4 | Standard | No | Per Unit | No
RHVHS14234 | Heating Zone 1 | All Cooling Zones | Residential | HVAC | HVAC System | Thermostats | Any Residential | Advanced Smart Thermostat | Heat Pump | Direct Install | 677.7 | 175 | 628.45 | Thermostats Any Residential Advanced Smart Thermostat Heat Pump Direct Install | Promotional Rate | New or Existing | Any Residential | Direct Install | 294.25 | 5 | 2020-07-01 | 2022-03-31 | [6 empty] | RTF Approved | 2017-11-09 | ResConnectedTstats_v1.0.xlsm | 0.35 | 0.35 | 1.58 | Yes | 1.62 | 0.32 |  | 4 | Standard | No | Per Unit | No
RHVHS14235 | Heating Zone 2 | All Cooling Zones | Residential | HVAC | HVAC System | Thermostats | Any Residential | Advanced Smart Thermostat | Heat Pump | Direct Install | 1012.99 | 175 | 939.44 | Thermostats Any Residential Advanced Smart Thermostat Heat Pump Direct Install | Promotional Rate | New or Existing | Any Residential | Direct Install | 294.25 | 5 | 2020-07-01 | 2022-03-31 | [6 empty] | RTF Approved | 2017-11-09 | ResConnectedTstats_v1.0.xlsm | 0.52 | 0.51 | 2.35 | Yes | -32.25 | 0.48 |  | 4 | Standard | No | Per Unit | No
RHVHS14236 | Heating Zone 3 | All Cooling Zones | Residential | HVAC | HVAC System | Thermostats | Any Residential | Advanced Smart Thermostat | Heat Pump | Direct Install | 1231.88 | 175 | 1142.55 | Thermostats Any Residential Advanced Smart Thermostat Heat Pump Direct Install | Promotional Rate | New or Existing | Any Residential | Direct Install | 294.25 | 5 | 2020-07-01 | 2022-03-31 | [6 empty] | RTF Approved | 2017-11-09 | ResConnectedTstats_v1.0.xlsm | 0.62 | 0.61 | 2.83 | Yes | -43.24 | 0.59 |  | 4 | Standard | No | Per Unit | No
RHVHS14237 | Heating Zone 1 | All Cooling Zones | Residential | HVAC | HVAC System | Thermostats | Any Residential | Advanced Smart Thermostat | Heat Pump | Retail (Utility Run) | 677.7 | 150 | 628.45 | Thermostats Any Residential Advanced Smart Thermostat Heat Pump Retail (Utility Run) | Promotional Rate | New or Existing | Any Residential | Retail (Utility Run) | 240.35 | 5 | 2020-07-01 | 2022-03-31 | [6 empty] | RTF Approved | 2017-11-09 | ResConnectedTstats_v1.0.xlsm | 0.35 | 0.35 | 1.94 | Yes | -17.71 | 0.32 |  | 4 | Standard | No | Per Unit | No
RHVHS14238 | Heating Zone 2 | All Cooling Zones | Residential | HVAC | HVAC System | Thermostats | Any Residential | Advanced Smart Thermostat | Heat Pump | Retail (Utility Run) | 1012.99 | 150 | 939.44 | Thermostats Any Residential Advanced Smart Thermostat Heat Pump Retail (Utility Run) | Promotional Rate | New or Existing | Any Residential | Retail (Utility Run) | 240.35 | 5 | 2020-07-01 | 2022-03-31 | [6 empty] | RTF Approved | 2017-11-09 | ResConnectedTstats_v1.0.xlsm | 0.52 | 0.51 | 2.87 | Yes | -45.18 | 0.48 |  | 4 | Standard | No | Per Unit | No
RHVHS14239 | Heating Zone 3 | All Cooling Zones | Residential | HVAC | HVAC System | Thermostats | Any Residential | Advanced Smart Thermostat | Heat Pump | Retail (Utility Run) | 1231.88 | 150 | 1142.55 | Thermostats Any Residential Advanced Smart Thermostat Heat Pump Retail (Utility Run) | Promotional Rate | New or Existing | Any Residential | Retail (Utility Run) | 240.35 | 5 | 2020-07-01 | 2022-03-31 | [6 empty] | RTF Approved | 2017-11-09 | ResConnectedTstats_v1.0.xlsm | 0.62 | 0.61 | 3.46 | Yes | -53.88 | 0.59 |  | 4 | Standard | No | Per Unit | No
RHVHS14240 | Heating Zone 1 | All Cooling Zones | Residential | HVAC | HVAC System | Thermostats | Any Residential | Advanced Smart Thermostat | Heat Pump |  | 677.7 | 150 | 628.45 | Thermostats Any Residential Advanced Smart Thermostat Heat Pump | Promotional Rate | New or Existing | Any Residential |  | 240.35 | 5 | 2020-07-01 | 2022-03-31 | [6 empty] | RTF Approved | 2017-11-09 | ResConnectedTstats_v1.0.xlsm | 0.35 | 0.35 | 1.94 | Yes | -17.71 | 0.32 |  | 4 | Standard | No | Per Unit | No
RHVHS14241 | Heating Zone 2 | All Cooling Zones | Residential | HVAC | HVAC System | Thermostats | Any Residential | Advanced Smart Thermostat | Heat Pump |  | 1012.99 | 150 | 939.44 | Thermostats Any Residential Advanced Smart Thermostat Heat Pump | Promotional Rate | New or Existing | Any Residential |  | 240.35 | 5 | 2020-07-01 | 2022-03-31 | [6 empty] | RTF Approved | 2017-11-09 | ResConnectedTstats_v1.0.xlsm | 0.52 | 0.51 | 2.87 | Yes | -45.18 | 0.48 |  | 4 | Standard | No | Per Unit | No
RHVHS14242 | Heating Zone 3 | All Cooling Zones | Residential | HVAC | HVAC System | Thermostats | Any Residential | Advanced Smart Thermostat | Heat Pump |  | 1231.88 | 150 | 1142.55 | Thermostats Any Residential Advanced Smart Thermostat Heat Pump | Promotional Rate | New or Existing | Any Residential |  | 240.35 | 5 | 2020-07-01 | 2022-03-31 | [6 empty] | RTF Approved | 2017-11-09 | ResConnectedTstats_v1.0.xlsm | 0.62 | 0.61 | 3.46 | Yes | -53.88 | 0.59 |  | 4 | Standard | No | Per Unit | No
RHVHS14243 | All Heating Zones | All Cooling Zones | Residential | HVAC | HVAC System | Packaged Terminal Heat Pumps | Multifamily - Existing - Low Rise | Retrofit |  |  | 909.2112 | 200 | 816 | Packaged Terminal Heat Pumps Multifamily - Existing - Low Rise Retrofit |  | Existing | Multifamily Low Rise |  | 827 | 15 | 2023-10-01 |  | per Unit | [5 empty] | BPA Qualified |  |  | 0.12968 | 0.1353 | 0.28276 | No | 69.7771 | 0.56371 |  | 10 | Standard | No | Per Unit | No
RHVHS14243 | All Heating Zones | All Cooling Zones | Residential | HVAC | HVAC System | Packaged Terminal Heat Pumps | Multifamily - Existing - Low Rise | Retrofit |  |  | 879.23 | 200 | 816 | Packaged Terminal Heat Pumps Multifamily - Existing - Low Rise Retrofit |  | Existing | Multifamily Low Rise |  | 827 | 15 | 2020-10-01 | 2023-09-30 | per Unit | [5 empty] | BPA Qualified |  |  | 0.32 | 0.32 | 1.58 | Yes | 10.72 | 0.42 |  | 10 | Standard | No | Per Unit | No
RHVHS14244 | All Heating Zones | All Cooling Zones | Residential | HVAC | HVAC System | Packaged Terminal Heat Pumps | Multifamily - Existing - Mid/High Rise | Retrofit |  |  | 909.2112 | 200 | 816 | Packaged Terminal Heat Pumps Multifamily - Existing - Mid/High Rise Retrofit |  | Existing | Multifamily Mid/High Rise |  | 827 | 15 | 2023-10-01 |  | per Unit | [5 empty] | BPA Qualified |  |  | 0.12968 | 0.1353 | 0.28276 | No | 69.7771 | 0.56371 |  | 10 | Standard | No | Per Unit | No
RHVHS14244 | All Heating Zones | All Cooling Zones | Residential | HVAC | HVAC System | Packaged Terminal Heat Pumps | Multifamily - Existing - Mid/High Rise | Retrofit |  |  | 879.23 | 200 | 816 | Packaged Terminal Heat Pumps Multifamily - Existing - Mid/High Rise Retrofit |  | Existing | Multifamily Mid/High Rise |  | 827 | 15 | 2020-10-01 | 2023-09-30 | per Unit | [5 empty] | BPA Qualified |  |  | 0.32 | 0.32 | 1.58 | Yes | 10.72 | 0.42 |  | 10 | Standard | No | Per Unit | No
RHVHS14245 | All Heating Zones | All Cooling Zones | Residential | HVAC | HVAC System | Packaged Terminal Heat Pumps | Multifamily - New | New Construction |  |  | 909.2112 | 125 | 816 | Packaged Terminal Heat Pumps Multifamily - New New Construction |  | New | Multifamily |  | 125 | 15 | 2023-10-01 |  | per Unit | [5 empty] | BPA Qualified |  |  | 0.12968 | 0.1353 | 1.8708 | Yes | -10.3269 | 0.56371 |  | 10 | Standard | No | Per Unit | No
RHVHS14245 | All Heating Zones | All Cooling Zones | Residential | HVAC | HVAC System | Packaged Terminal Heat Pumps | Multifamily - New | New Construction |  |  | 879.23 | 125 | 816 | Packaged Terminal Heat Pumps Multifamily - New New Construction |  | New | Multifamily |  | 125 | 15 | 2020-10-01 | 2023-09-30 | per Unit | [5 empty] | BPA Qualified |  |  | 0.32 | 0.32 | 10.43 | Yes | -62.02 | 0.42 |  | 10 | Standard | No | Per Unit | No
RHVHS14246 | All Heating Zones | Cooling Zone 1 | Residential | HVAC | HVAC System | Centrally Ducted Air Conditioners | Single Family - New or Existing | Minimum SEER2 15.2 |  |  | 36.08 | 60 | 32 | Centrally Ducted Air Conditioners Single Family - New or Existing Minimum SEER2 15.2 |  | New or Existing | Single Family |  | 181.12 | 18 | 2023-10-01 |  | per Unit | [5 empty] | RTF Approved | 2022-04-18 | ResEfficientCentralAC_v2_0 | 0 | 0.01 | 0.15 | No | 436.53 | 0.018889 |  | 10 | Standard | No | Per Unit | No
RHVHS14246 | All Heating Zones | Cooling Zone 1 | Residential | HVAC | HVAC System | Centrally Ducted Air Conditioners | Single Family - New or Existing | Minimum SEER 16.0 |  |  | 35 | 60 | 32 | Centrally Ducted Air Conditioners Single Family - New or Existing Minimum SEER 16.0 |  | New or Existing | Single Family |  | 170.77 | 18 | 2020-10-01 | 2023-09-30 | per Unit | [5 empty] | RTF Approved | 2020-01-22 | ResEfficientCentralAC_v1_1 | 0 | 0 | 0.14 | No | 465.05 | 0.3 |  | 10 | Standard | No | Per Unit | No
RHVHS14247 | All Heating Zones | Cooling Zone 2 | Residential | HVAC | HVAC System | Centrally Ducted Air Conditioners | Single Family - New or Existing | Minimum SEER2 15.2 |  |  | 96.91 | 60 | 87 | Centrally Ducted Air Conditioners Single Family - New or Existing Minimum SEER2 15.2 |  | New or Existing | Single Family |  | 181.12 | 18 | 2023-10-01 |  | per Unit | [5 empty] | RTF Approved | 2022-04-18 | ResEfficientCentralAC_v2_0 | 0 | 0.02 | 0.4 | No | 145.06 | 0.05 |  | 10 | Standard | No | Per Unit | No
RHVHS14247 | All Heating Zones | Cooling Zone 2 | Residential | HVAC | HVAC System | Centrally Ducted Air Conditioners | Single Family - New or Existing | Minimum SEER 16.0 |  |  | 93 | 60 | 87 | Centrally Ducted Air Conditioners Single Family - New or Existing Minimum SEER 16.0 |  | New or Existing | Single Family |  | 170.77 | 18 | 2020-10-01 | 2023-09-30 | per Unit | [5 empty] | RTF Approved | 2020-01-22 | ResEfficientCentralAC_v1_1 | 0 | 0 | 0.37 | No | 169.44 | 0.8 |  | 10 | Standard | No | Per Unit | No
RHVHS14248 | All Heating Zones | Cooling Zone 3 | Residential | HVAC | HVAC System | Centrally Ducted Air Conditioners | Single Family - New or Existing | Minimum SEER2 15.2 |  |  | 145.07 | 60 | 130 | Centrally Ducted Air Conditioners Single Family - New or Existing Minimum SEER2 15.2 |  | New or Existing | Single Family |  | 181.12 | 18 | 2023-10-01 |  | per Unit | [5 empty] | RTF Approved | 2022-04-18 | ResEfficientCentralAC_v2_0 | 0 | 0.02 | 0.59 | No | 87.67 | 0.075 |  | 10 | Standard | No | Per Unit | No
RHVHS14248 | All Heating Zones | Cooling Zone 3 | Residential | HVAC | HVAC System | Centrally Ducted Air Conditioners | Single Family - New or Existing | Minimum SEER 16.0 |  |  | 140 | 60 | 130 | Centrally Ducted Air Conditioners Single Family - New or Existing Minimum SEER 16.0 |  | New or Existing | Single Family |  | 170.77 | 18 | 2020-10-01 | 2023-09-30 | per Unit | [5 empty] | RTF Approved | 2020-01-22 | ResEfficientCentralAC_v1_1 | 0 | 0 | 0.55 | No | 111.24 | 1.19 |  | 10 | Standard | No | Per Unit | No
RHVHS14249 | All Heating Zones | Cooling Zone 1 | Residential | HVAC | HVAC System | Centrally Ducted Air Conditioners | Manufactured Home - New or Existing | Minimum SEER2 15.2 |  |  | 30.66 | 60 | 28 | Centrally Ducted Air Conditioners Manufactured Home - New or Existing Minimum SEER2 15.2 |  | New or Existing | Manufactured Home |  | 181.12 | 18 | 2023-10-01 |  | per Unit | [5 empty] | RTF Approved | 2022-04-18 | ResEfficientCentralAC_v2_0 | 0 | 0 | 0.13 | No | 518.54 | 0.016111 |  | 10 | Standard | No | Per Unit | No
RHVHS14249 | All Heating Zones | Cooling Zone 1 | Residential | HVAC | HVAC System | Centrally Ducted Air Conditioners | Manufactured Home - New or Existing | Minimum SEER 16.0 |  |  | 30 | 60 | 28 | Centrally Ducted Air Conditioners Manufactured Home - New or Existing Minimum SEER 16.0 |  | New or Existing | Manufactured Home |  | 170.77 | 18 | 2020-10-01 | 2023-09-30 | per Unit | [5 empty] | RTF Approved | 2020-01-22 | ResEfficientCentralAC_v1_1 | 0 | 0 | 0.12 | No | 548.22 | 0.25 |  | 10 | Standard | No | Per Unit | No
RHVHS14250 | All Heating Zones | Cooling Zone 2 | Residential | HVAC | HVAC System | Centrally Ducted Air Conditioners | Manufactured Home - New or Existing | Minimum SEER2 15.2 |  |  | 77.92 | 60 | 70 | Centrally Ducted Air Conditioners Manufactured Home - New or Existing Minimum SEER2 15.2 |  | New or Existing | Manufactured Home |  | 181.12 | 18 | 2023-10-01 |  | per Unit | [5 empty] | RTF Approved | 2022-04-18 | ResEfficientCentralAC_v2_0 | 0 | 0.01 | 0.32 | No | 187.18 | 0.04 |  | 10 | Standard | No | Per Unit | No
RHVHS14250 | All Heating Zones | Cooling Zone 2 | Residential | HVAC | HVAC System | Centrally Ducted Air Conditioners | Manufactured Home - New or Existing | Minimum SEER 16.0 |  |  | 75 | 60 | 70 | Centrally Ducted Air Conditioners Manufactured Home - New or Existing Minimum SEER 16.0 |  | New or Existing | Manufactured Home |  | 170.77 | 18 | 2020-10-01 | 2023-09-30 | per Unit | [5 empty] | RTF Approved | 2020-01-22 | ResEfficientCentralAC_v1_1 | 0 | 0 | 0.3 | No | 212.16 | 0.64 |  | 10 | Standard | No | Per Unit | No
RHVHS14251 | All Heating Zones | Cooling Zone 3 | Residential | HVAC | HVAC System | Centrally Ducted Air Conditioners | Manufactured Home - New or Existing | Minimum SEER2 15.2 |  |  | 116.6 | 60 | 105 | Centrally Ducted Air Conditioners Manufactured Home - New or Existing Minimum SEER2 15.2 |  | New or Existing | Manufactured Home |  | 181.12 | 18 | 2023-10-01 |  | per Unit | [5 empty] | RTF Approved | 2022-04-18 | ResEfficientCentralAC_v2_0 | 0 | 0.02 | 0.48 | No | 115.87 | 0.06 |  | 10 | Standard | No | Per Unit | No
RHVHS14251 | All Heating Zones | Cooling Zone 3 | Residential | HVAC | HVAC System | Centrally Ducted Air Conditioners | Manufactured Home - New or Existing | Minimum SEER 16.0 |  |  | 112 | 60 | 105 | Centrally Ducted Air Conditioners Manufactured Home - New or Existing Minimum SEER 16.0 |  | New or Existing | Manufactured Home |  | 170.77 | 18 | 2020-10-01 | 2023-09-30 | per Unit | [5 empty] | RTF Approved | 2020-01-22 | ResEfficientCentralAC_v1_1 | 0 | 0 | 0.44 | No | 139.84 | 0.96 |  | 10 | Standard | No | Per Unit | No
RHVHS14252 | Heating Zone 1 | All Cooling Zones | Residential | HVAC | HVAC System | Thermostats | Any Residential | Advanced Smart Thermostat | Forced Air Furnace | By Request | 194.09 | 140 | 173.67 | Thermostats Any Residential Advanced Smart Thermostat Forced Air Furnace By Request |  | New or Existing | Any Residential |  | 240.35 | 5 | 2023-10-01 | [7 empty] | RTF Approved | 2022-04-18 | ResConnectedTstats_v3.0.xlsm | 0.1003 | 0.03 | 0.27 | No | 181.3 | 0.362 |  | 4 | Standard | No | Per Unit | No
RHVHS14252 | Heating Zone 1 | All Cooling Zones | Residential | HVAC | HVAC System | Thermostats | Any Residential | Advanced Smart Thermostat | Forced Air Furnace | By Request | 468.93 | 140 | 434.83 | Thermostats Any Residential Advanced Smart Thermostat Forced Air Furnace By Request |  | New or Existing | Any Residential |  | 240.35 | 5 | 2022-04-01 | 2023-09-30 | [6 empty] | RTF Approved | 2017-11-09 | ResConnectedTstats_v1.0.xlsm | 0.24 | 0.24 | 1.35 | Yes | 19.6 | 0.22 |  | 4 | Standard | No | Per Unit | No
RHVHS14252 | Heating Zone 1 | All Cooling Zones | Residential | HVAC | HVAC System | Thermostats | Any Residential | Advanced Smart Thermostat | Forced Air Furnace | By Request | 468.93 | 100 | 434.83 | Thermostats Any Residential Advanced Smart Thermostat Forced Air Furnace By Request |  | New or Existing | Any Residential |  | 240.35 | 5 | 2021-04-01 | 2022-03-31 | [6 empty] | RTF Approved | 2017-11-09 | ResConnectedTstats_v1.0.xlsm | 0.24 | 0.24 | 1.35 | Yes | 19.6 | 0.22 |  | 4 | Standard | No | Per Unit | No
RHVHS14253 | Heating Zone 1 | All Cooling Zones | Residential | HVAC | HVAC System | Thermostats | Any Residential | Advanced Smart Thermostat | Heat Pump | By Request | 398.37 | 140 | 356.44 | Thermostats Any Residential Advanced Smart Thermostat Heat Pump By Request |  | New or Existing | Any Residential |  | 240.35 | 5 | 2023-10-01 | [7 empty] | RTF Approved | 2022-04-18 | ResConnectedTstats_v3.0.xlsm | 0.20586 | 0.07 | 0.74 | No | 48.25 | 0.74 |  | 4 | Standard | No | Per Unit | No
RHVHS14253 | Heating Zone 1 | All Cooling Zones | Residential | HVAC | HVAC System | Thermostats | Any Residential | Advanced Smart Thermostat | Heat Pump | By Request | 677.7 | 140 | 628.45 | Thermostats Any Residential Advanced Smart Thermostat Heat Pump By Request |  | New or Existing | Any Residential |  | 240.35 | 5 | 2022-04-01 | 2023-09-30 | [6 empty] | RTF Approved | 2017-11-09 | ResConnectedTstats_v1.0.xlsm | 0.35 | 0.35 | 1.94 | Yes | -17.71 | 0.32 |  | 4 | Standard | No | Per Unit | No
RHVHS14253 | Heating Zone 1 | All Cooling Zones | Residential | HVAC | HVAC System | Thermostats | Any Residential | Advanced Smart Thermostat | Heat Pump | By Request | 677.7 | 100 | 628.45 | Thermostats Any Residential Advanced Smart Thermostat Heat Pump By Request |  | New or Existing | Any Residential |  | 240.35 | 5 | 2021-04-01 | 2022-03-31 | [6 empty] | RTF Approved | 2017-11-09 | ResConnectedTstats_v1.0.xlsm | 0.35 | 0.35 | 1.94 | Yes | -17.71 | 0.32 |  | 4 | Standard | No | Per Unit | No
RHVHS14254 | Heating Zone 2 | All Cooling Zones | Residential | HVAC | HVAC System | Thermostats | Any Residential | Advanced Smart Thermostat | Forced Air Furnace | By Request | 218.34 | 140 | 195.36 | Thermostats Any Residential Advanced Smart Thermostat Forced Air Furnace By Request |  | New or Existing | Any Residential |  | 222.03 | 5 | 2023-10-01 | [7 empty] | RTF Approved | 2022-04-18 | ResConnectedTstats_v3.0.xlsm | 0.11283 | 0.04 | 0.3 | No | 158.14 | 0.406 |  | 4 | Standard | No | Per Unit | No
RHVHS14254 | Heating Zone 2 | All Cooling Zones | Residential | HVAC | HVAC System | Thermostats | Any Residential | Advanced Smart Thermostat | Forced Air Furnace | By Request | 603.71 | 140 | 559.81 | Thermostats Any Residential Advanced Smart Thermostat Forced Air Furnace By Request |  | New or Existing | Any Residential |  | 240.35 | 5 | 2022-04-01 | 2023-09-30 | [6 empty] | RTF Approved | 2017-11-09 | ResConnectedTstats_v1.0.xlsm | 0.31 | 0.31 | 1.73 | Yes | -8.09 | 0.29 |  | 4 | Standard | No | Per Unit | No
RHVHS14254 | Heating Zone 2 | All Cooling Zones | Residential | HVAC | HVAC System | Thermostats | Any Residential | Advanced Smart Thermostat | Forced Air Furnace | By Request | 603.71 | 100 | 559.81 | Thermostats Any Residential Advanced Smart Thermostat Forced Air Furnace By Request |  | New or Existing | Any Residential |  | 240.35 | 5 | 2021-04-01 | 2022-03-31 | [6 empty] | RTF Approved | 2017-11-09 | ResConnectedTstats_v1.0.xlsm | 0.31 | 0.31 | 1.73 | Yes | -8.09 | 0.29 |  | 4 | Standard | No | Per Unit | No
RHVHS14255 | Heating Zone 2 | All Cooling Zones | Residential | HVAC | HVAC System | Thermostats | Any Residential | Advanced Smart Thermostat | Heat Pump | By Request | 418.46 | 140 | 374.42 | Thermostats Any Residential Advanced Smart Thermostat Heat Pump By Request |  | New or Existing | Any Residential |  | 294.25 | 5 | 2023-10-01 | [7 empty] | RTF Approved | 2022-04-18 | ResConnectedTstats_v3.0.xlsm | 0.21624 | 0.07 | 0.78 | No | 44.62 | 0.778 |  | 4 | Standard | No | Per Unit | No
RHVHS14255 | Heating Zone 2 | All Cooling Zones | Residential | HVAC | HVAC System | Thermostats | Any Residential | Advanced Smart Thermostat | Heat Pump | By Request | 1012.99 | 140 | 939.44 | Thermostats Any Residential Advanced Smart Thermostat Heat Pump By Request |  | New or Existing | Any Residential |  | 240.35 | 5 | 2022-04-01 | 2023-09-30 | [6 empty] | RTF Approved | 2017-11-09 | ResConnectedTstats_v1.0.xlsm | 0.52 | 0.51 | 2.87 | Yes | -45.18 | 0.48 |  | 4 | Standard | No | Per Unit | No
RHVHS14255 | Heating Zone 2 | All Cooling Zones | Residential | HVAC | HVAC System | Thermostats | Any Residential | Advanced Smart Thermostat | Heat Pump | By Request | 1012.99 | 100 | 939.44 | Thermostats Any Residential Advanced Smart Thermostat Heat Pump By Request |  | New or Existing | Any Residential |  | 240.35 | 5 | 2021-04-01 | 2022-03-31 | [6 empty] | RTF Approved | 2017-11-09 | ResConnectedTstats_v1.0.xlsm | 0.52 | 0.51 | 2.87 | Yes | -45.18 | 0.48 |  | 4 | Standard | No | Per Unit | No
RHVHS14256 | Heating Zone 3 | All Cooling Zones | Residential | HVAC | HVAC System | Thermostats | Any Residential | Advanced Smart Thermostat | Forced Air Furnace | By Request | 204.98 | 140 | 183.41 | Thermostats Any Residential Advanced Smart Thermostat Forced Air Furnace By Request |  | New or Existing | Any Residential |  | 294.25 | 5 | 2023-10-01 | [7 empty] | RTF Approved | 2022-04-18 | ResConnectedTstats_v3.0.xlsm | 0.10592 | 0.03 | 0.28 | No | 170.22 | 0.382 |  | 4 | Standard | No | Per Unit | No
RHVHS14256 | Heating Zone 3 | All Cooling Zones | Residential | HVAC | HVAC System | Thermostats | Any Residential | Advanced Smart Thermostat | Forced Air Furnace | By Request | 653.73 | 140 | 606.2 | Thermostats Any Residential Advanced Smart Thermostat Forced Air Furnace By Request |  | New or Existing | Any Residential |  | 240.35 | 5 | 2022-04-01 | 2023-09-30 | [6 empty] | RTF Approved | 2017-11-09 | ResConnectedTstats_v1.0.xlsm | 0.34 | 0.34 | 1.88 | Yes | -15.36 | 0.31 |  | 4 | Standard | No | Per Unit | No
RHVHS14256 | Heating Zone 3 | All Cooling Zones | Residential | HVAC | HVAC System | Thermostats | Any Residential | Advanced Smart Thermostat | Forced Air Furnace | By Request | 653.73 | 100 | 606.2 | Thermostats Any Residential Advanced Smart Thermostat Forced Air Furnace By Request |  | New or Existing | Any Residential |  | 240.35 | 5 | 2021-04-01 | 2022-03-31 | [6 empty] | RTF Approved | 2017-11-09 | ResConnectedTstats_v1.0.xlsm | 0.34 | 0.34 | 1.88 | Yes | -15.36 | 0.31 |  | 4 | Standard | No | Per Unit | No
RHVHS14257 | Heating Zone 3 | All Cooling Zones | Residential | HVAC | HVAC System | Thermostats | Any Residential | Advanced Smart Thermostat | Heat Pump | By Request | 337.87 | 140 | 302.31 | Thermostats Any Residential Advanced Smart Thermostat Heat Pump By Request |  | New or Existing | Any Residential |  | 165.03 | 5 | 2023-10-01 | [7 empty] | RTF Approved | 2022-04-18 | ResConnectedTstats_v3.0.xlsm | 0.1746 | 0.06 | 0.63 | No | 61.77 | 0.628 |  | 4 | Standard | No | Per Unit | No
RHVHS14257 | Heating Zone 3 | All Cooling Zones | Residential | HVAC | HVAC System | Thermostats | Any Residential | Advanced Smart Thermostat | Heat Pump | By Request | 1231.88 | 140 | 1142.55 | Thermostats Any Residential Advanced Smart Thermostat Heat Pump By Request |  | New or Existing | Any Residential |  | 240.35 | 5 | 2022-04-01 | 2023-09-30 | [6 empty] | RTF Approved | 2017-11-09 | ResConnectedTstats_v1.0.xlsm | 0.62 | 0.61 | 3.46 | Yes | -53.88 | 0.59 |  | 4 | Standard | No | Per Unit | No
RHVHS14257 | Heating Zone 3 | All Cooling Zones | Residential | HVAC | HVAC System | Thermostats | Any Residential | Advanced Smart Thermostat | Heat Pump | By Request | 1231.88 | 100 | 1142.55 | Thermostats Any Residential Advanced Smart Thermostat Heat Pump By Request |  | New or Existing | Any Residential |  | 240.35 | 5 | 2021-04-01 | 2022-03-31 | [6 empty] | RTF Approved | 2017-11-09 | ResConnectedTstats_v1.0.xlsm | 0.62 | 0.61 | 3.46 | Yes | -53.88 | 0.59 |  | 4 | Standard | No | Per Unit | No
RHVHS14258 | Heating Zone 1 | All Cooling Zones | Residential | HVAC | HVAC System | Thermostats | Any Residential | Advanced Smart Thermostat | Forced Air Furnace | By Request | 468.93 | 150 | 434.83 | Thermostats Any Residential Advanced Smart Thermostat Forced Air Furnace By Request | Promotional Rate | New or Existing | Any Residential |  | 240.35 | 5 | 2021-04-01 | 2022-03-31 | [6 empty] | RTF Approved | 2017-11-09 | ResConnectedTstats_v1.0.xlsm | 0.24 | 0.24 | 1.35 | Yes | 19.6 | 0.22 |  | 4 | Standard | No | Per Unit | No
RHVHS14259 | Heating Zone 1 | All Cooling Zones | Residential | HVAC | HVAC System | Thermostats | Any Residential | Advanced Smart Thermostat | Heat Pump | By Request | 677.7 | 150 | 628.45 | Thermostats Any Residential Advanced Smart Thermostat Heat Pump By Request | Promotional Rate | New or Existing | Any Residential |  | 240.35 | 5 | 2021-04-01 | 2022-03-31 | [6 empty] | RTF Approved | 2017-11-09 | ResConnectedTstats_v1.0.xlsm | 0.35 | 0.35 | 1.94 | Yes | -17.71 | 0.32 |  | 4 | Standard | No | Per Unit | No
RHVHS14260 | Heating Zone 2 | All Cooling Zones | Residential | HVAC | HVAC System | Thermostats | Any Residential | Advanced Smart Thermostat | Forced Air Furnace | By Request | 603.71 | 150 | 559.81 | Thermostats Any Residential Advanced Smart Thermostat Forced Air Furnace By Request | Promotional Rate | New or Existing | Any Residential |  | 240.35 | 5 | 2021-04-01 | 2022-03-31 | [6 empty] | RTF Approved | 2017-11-09 | ResConnectedTstats_v1.0.xlsm | 0.31 | 0.31 | 1.73 | Yes | -8.09 | 0.29 |  | 4 | Standard | No | Per Unit | No
RHVHS14261 | Heating Zone 2 | All Cooling Zones | Residential | HVAC | HVAC System | Thermostats | Any Residential | Advanced Smart Thermostat | Heat Pump | By Request | 1012.99 | 150 | 939.44 | Thermostats Any Residential Advanced Smart Thermostat Heat Pump By Request | Promotional Rate | New or Existing | Any Residential |  | 240.35 | 5 | 2021-04-01 | 2022-03-31 | [6 empty] | RTF Approved | 2017-11-09 | ResConnectedTstats_v1.0.xlsm | 0.52 | 0.51 | 2.87 | Yes | -45.18 | 0.48 |  | 4 | Standard | No | Per Unit | No
RHVHS14262 | Heating Zone 3 | All Cooling Zones | Residential | HVAC | HVAC System | Thermostats | Any Residential | Advanced Smart Thermostat | Forced Air Furnace | By Request | 653.73 | 150 | 606.2 | Thermostats Any Residential Advanced Smart Thermostat Forced Air Furnace By Request | Promotional Rate | New or Existing | Any Residential |  | 240.35 | 5 | 2021-04-01 | 2022-03-31 | [6 empty] | RTF Approved | 2017-11-09 | ResConnectedTstats_v1.0.xlsm | 0.34 | 0.34 | 1.88 | Yes | -15.36 | 0.31 |  | 4 | Standard | No | Per Unit | No
RHVHS14263 | Heating Zone 3 | All Cooling Zones | Residential | HVAC | HVAC System | Thermostats | Any Residential | Advanced Smart Thermostat | Heat Pump | By Request | 1231.88 | 150 | 1142.55 | Thermostats Any Residential Advanced Smart Thermostat Heat Pump By Request | Promotional Rate | New or Existing | Any Residential |  | 240.35 | 5 | 2021-04-01 | 2022-03-31 | [6 empty] | RTF Approved | 2017-11-09 | ResConnectedTstats_v1.0.xlsm | 0.62 | 0.61 | 3.46 | Yes | -53.88 | 0.59 |  | 4 | Standard | No | Per Unit | No
RHVHS14300 | Heating Zone 1 | All Cooling Zones | Residential | HVAC | HVAC System | Thermostats | Single Family - Existing | Communicating Line Voltage Thermostat | baseline:Bi-metal Thermostats |  | 80 | 35 | 72.1187 | Thermostats Single Family - Existing Communicating Line Voltage Thermostat baseline:Bi-metal Thermostats |  | New or Existing | Single Family |  | 148.58 | 15 | 2023-10-01 |  | per Unit |  |  |  |  | Bi-metal Thermostats | RTF Approved | 2022-06-14 | ResElectronicLineVoltageTStats_v5_2 | 0.011528 | 0.01 | 0.31 | No | 139.86 | 0.046 |  | 4 | Standard | No | Per Unit | No
RHVHS14300 | Heating Zone 1 | All Cooling Zones | Residential | HVAC | HVAC System | Thermostats | Single Family - New or Existing | Communicating Line Voltage Thermostat | baseline:Bi-metal Thermostats |  | 93.28 | 35 | 86.54 | Thermostats Single Family - New or Existing Communicating Line Voltage Thermostat baseline:Bi-metal Thermostats |  | New or Existing | Single Family |  | 148.58 | 15 | 2022-04-01 | 2023-09-30 | [5 empty] | Bi-metal Thermostats | RTF Approved | 2019-01-23 | ResElectronicLineVoltageTStats_v4_1 | 0.03 | 0.03 | 0.79 | No | 97.32 | 0 |  | 3 | Standard | No | Per Unit | No
RHVHS14300 | Heating Zone 1 | All Cooling Zones | Residential | HVAC | HVAC System | Thermostats | Single Family - New or Existing | Communicating Line Voltage Thermostat | baseline:Bi-metal Thermostats |  | 93.28 | 35 | 86.54 | Thermostats Single Family - New or Existing Communicating Line Voltage Thermostat baseline:Bi-metal Thermostats |  | New or Existing | Single Family |  | 148.58 | 15 | 2021-10-01 | 2022-03-31 | [5 empty] | Bi-metal Thermostats | RTF Approved | 2019-01-23 | ResElectronicLineVoltageTStats_v4_1 | 0.03 | 0.03 | 0.79 | No | 97.32 | 0.66 |  | 3 | Standard | No | Per Unit | No
RHVHS14301 | Heating Zone 2 | All Cooling Zones | Residential | HVAC | HVAC System | Thermostats | Single Family - Existing | Communicating Line Voltage Thermostat | baseline:Bi-metal Thermostats |  | 90 | 35 | 81.0494 | Thermostats Single Family - Existing Communicating Line Voltage Thermostat baseline:Bi-metal Thermostats |  | New or Existing | Single Family |  | 148.58 | 15 | 2023-10-01 |  | per Unit |  |  |  |  | Bi-metal Thermostats | RTF Approved | 2022-06-14 | ResElectronicLineVoltageTStats_v5_2 | 0.012955 | 0.01 | 0.35 | No | 121.9 | 0.052 |  | 4 | Standard | No | Per Unit | No
RHVHS14301 | Heating Zone 2 | All Cooling Zones | Residential | HVAC | HVAC System | Thermostats | Single Family - New or Existing | Communicating Line Voltage Thermostat | baseline:Bi-metal Thermostats |  | 104.84 | 35 | 97.26 | Thermostats Single Family - New or Existing Communicating Line Voltage Thermostat baseline:Bi-metal Thermostats |  | New or Existing | Single Family |  | 148.58 | 15 | 2022-04-01 | 2023-09-30 | [5 empty] | Bi-metal Thermostats | RTF Approved | 2019-01-23 | ResElectronicLineVoltageTStats_v4_1 | 0.04 | 0.04 | 0.88 | No | 78.17 | 0 |  | 3 | Standard | No | Per Unit | No
RHVHS14301 | Heating Zone 2 | All Cooling Zones | Residential | HVAC | HVAC System | Thermostats | Single Family - New or Existing | Communicating Line Voltage Thermostat | baseline:Bi-metal Thermostats |  | 104.84 | 35 | 97.26 | Thermostats Single Family - New or Existing Communicating Line Voltage Thermostat baseline:Bi-metal Thermostats |  | New or Existing | Single Family |  | 148.58 | 15 | 2021-10-01 | 2022-03-31 | [5 empty] | Bi-metal Thermostats | RTF Approved | 2019-01-23 | ResElectronicLineVoltageTStats_v4_1 | 0.04 | 0.04 | 0.88 | No | 78.17 | 0.75 |  | 3 | Standard | No | Per Unit | No
RHVHS14302 | Heating Zone 3 | All Cooling Zones | Residential | HVAC | HVAC System | Thermostats | Single Family - Existing | Communicating Line Voltage Thermostat | baseline:Bi-metal Thermostats |  | 123 | 35 | 109.9369 | Thermostats Single Family - Existing Communicating Line Voltage Thermostat baseline:Bi-metal Thermostats |  | New or Existing | Single Family |  | 142.63 | 15 | 2023-10-01 |  | per Unit |  |  |  |  | Bi-metal Thermostats | RTF Approved | 2022-06-14 | ResElectronicLineVoltageTStats_v5_2 | 0.017573 | 0.02 | 0.48 | No | 83.78 | 0.07 |  | 4 | Standard | No | Per Unit | No
RHVHS14302 | Heating Zone 3 | All Cooling Zones | Residential | HVAC | HVAC System | Thermostats | Single Family - New or Existing | Communicating Line Voltage Thermostat | baseline:Bi-metal Thermostats |  | 142.2 | 35 | 131.92 | Thermostats Single Family - New or Existing Communicating Line Voltage Thermostat baseline:Bi-metal Thermostats |  | New or Existing | Single Family |  | 148.58 | 15 | 2022-04-01 | 2023-09-30 | [5 empty] | Bi-metal Thermostats | RTF Approved | 2019-01-23 | ResElectronicLineVoltageTStats_v4_1 | 0.05 | 0.05 | 1.2 | Yes | 37.54 | 0 |  | 3 | Standard | No | Per Unit | No
RHVHS14302 | Heating Zone 3 | All Cooling Zones | Residential | HVAC | HVAC System | Thermostats | Single Family - New or Existing | Communicating Line Voltage Thermostat | baseline:Bi-metal Thermostats |  | 142.2 | 35 | 131.92 | Thermostats Single Family - New or Existing Communicating Line Voltage Thermostat baseline:Bi-metal Thermostats |  | New or Existing | Single Family |  | 148.58 | 15 | 2021-10-01 | 2022-03-31 | [5 empty] | Bi-metal Thermostats | RTF Approved | 2019-01-23 | ResElectronicLineVoltageTStats_v4_1 | 0.05 | 0.05 | 1.2 | Yes | 37.54 | 1.01 |  | 3 | Standard | No | Per Unit | No
RHVHS14303 | Heating Zone 1 | All Cooling Zones | Residential | HVAC | HVAC System | Thermostats | Multifamily - Existing | Communicating Line Voltage Thermostat | baseline:Bi-metal Thermostats |  | 66 | 35 | 58.9112 | Thermostats Multifamily - Existing Communicating Line Voltage Thermostat baseline:Bi-metal Thermostats |  | New or Existing | Multifamily |  | 148.58 | 15 | 2023-10-01 |  | per Unit |  |  |  |  | Bi-metal Thermostats | RTF Approved | 2022-06-14 | ResElectronicLineVoltageTStats_v5_2 | 0.006637 | 0.01 | 0.26 | No | 176.42 | 0.038 |  | 4 | Standard | No | Per Unit | No
RHVHS14303 | Heating Zone 1 | All Cooling Zones | Residential | HVAC | HVAC System | Thermostats | Multifamily - New or Existing | Communicating Line Voltage Thermostat | baseline:Bi-metal Thermostats |  | 76.2 | 35 | 70.69 | Thermostats Multifamily - New or Existing Communicating Line Voltage Thermostat baseline:Bi-metal Thermostats |  | New or Existing | Multifamily |  | 148.58 | 15 | 2022-04-01 | 2023-09-30 | [5 empty] | Bi-metal Thermostats | RTF Approved | 2019-01-23 | ResElectronicLineVoltageTStats_v4_1 | 0.03 | 0.03 | 0.64 | No | 136.27 | 0 |  | 3 | Standard | No | Per Unit | No
RHVHS14303 | Heating Zone 1 | All Cooling Zones | Residential | HVAC | HVAC System | Thermostats | Multifamily - New or Existing | Communicating Line Voltage Thermostat | baseline:Bi-metal Thermostats |  | 76.2 | 35 | 70.69 | Thermostats Multifamily - New or Existing Communicating Line Voltage Thermostat baseline:Bi-metal Thermostats |  | New or Existing | Multifamily |  | 148.58 | 15 | 2021-10-01 | 2022-03-31 | [5 empty] | Bi-metal Thermostats | RTF Approved | 2019-01-23 | ResElectronicLineVoltageTStats_v4_1 | 0.03 | 0.03 | 0.64 | No | 136.27 | 0.54 |  | 3 | Standard | No | Per Unit | No
RHVHS14304 | Heating Zone 2 | All Cooling Zones | Residential | HVAC | HVAC System | Thermostats | Multifamily - Existing | Communicating Line Voltage Thermostat | baseline:Bi-metal Thermostats |  | 80 | 35 | 71.3005 | Thermostats Multifamily - Existing Communicating Line Voltage Thermostat baseline:Bi-metal Thermostats |  | New or Existing | Multifamily |  | 148.58 | 15 | 2023-10-01 |  | per Unit |  |  |  |  | Bi-metal Thermostats | RTF Approved | 2022-06-14 | ResElectronicLineVoltageTStats_v5_2 | 0.007738 | 0.01 | 0.31 | No | 141.73 | 0.045333 |  | 4 | Standard | No | Per Unit | No
RHVHS14304 | Heating Zone 2 | All Cooling Zones | Residential | HVAC | HVAC System | Thermostats | Multifamily - New or Existing | Communicating Line Voltage Thermostat | baseline:Bi-metal Thermostats |  | 92.23 | 35 | 85.56 | Thermostats Multifamily - New or Existing Communicating Line Voltage Thermostat baseline:Bi-metal Thermostats |  | New or Existing | Multifamily |  | 148.58 | 15 | 2022-04-01 | 2023-09-30 | [5 empty] | Bi-metal Thermostats | RTF Approved | 2019-01-23 | ResElectronicLineVoltageTStats_v4_1 | 0.03 | 0.03 | 0.78 | No | 99.31 | 0 |  | 3 | Standard | No | Per Unit | No
RHVHS14304 | Heating Zone 2 | All Cooling Zones | Residential | HVAC | HVAC System | Thermostats | Multifamily - New or Existing | Communicating Line Voltage Thermostat | baseline:Bi-metal Thermostats |  | 92.23 | 35 | 85.56 | Thermostats Multifamily - New or Existing Communicating Line Voltage Thermostat baseline:Bi-metal Thermostats |  | New or Existing | Multifamily |  | 148.58 | 15 | 2021-10-01 | 2022-03-31 | [5 empty] | Bi-metal Thermostats | RTF Approved | 2019-01-23 | ResElectronicLineVoltageTStats_v4_1 | 0.03 | 0.03 | 0.78 | No | 99.31 | 0.66 |  | 3 | Standard | No | Per Unit | No
RHVHS14305 | Heating Zone 3 | All Cooling Zones | Residential | HVAC | HVAC System | Thermostats | Multifamily - Existing | Communicating Line Voltage Thermostat | baseline:Bi-metal Thermostats |  | 69 | 35 | 61.5866 | Thermostats Multifamily - Existing Communicating Line Voltage Thermostat baseline:Bi-metal Thermostats |  | New or Existing | Multifamily |  | 142.63 | 15 | 2023-10-01 |  | per Unit |  |  |  |  | Bi-metal Thermostats | RTF Approved | 2022-06-14 | ResElectronicLineVoltageTStats_v5_2 | 0.010704 | 0.01 | 0.27 | No | 167.75 | 0.039333 |  | 4 | Standard | No | Per Unit | No
RHVHS14305 | Heating Zone 3 | All Cooling Zones | Residential | HVAC | HVAC System | Thermostats | Multifamily - New or Existing | Communicating Line Voltage Thermostat | baseline:Bi-metal Thermostats |  | 79.66 | 35 | 73.9 | Thermostats Multifamily - New or Existing Communicating Line Voltage Thermostat baseline:Bi-metal Thermostats |  | New or Existing | Multifamily |  | 148.58 | 15 | 2022-04-01 | 2023-09-30 | [5 empty] | Bi-metal Thermostats | RTF Approved | 2019-01-23 | ResElectronicLineVoltageTStats_v4_1 | 0.03 | 0.03 | 0.67 | No | 127.03 | 0 |  | 3 | Standard | No | Per Unit | No
RHVHS14305 | Heating Zone 3 | All Cooling Zones | Residential | HVAC | HVAC System | Thermostats | Multifamily - New or Existing | Communicating Line Voltage Thermostat | baseline:Bi-metal Thermostats |  | 79.66 | 35 | 73.9 | Thermostats Multifamily - New or Existing Communicating Line Voltage Thermostat baseline:Bi-metal Thermostats |  | New or Existing | Multifamily |  | 148.58 | 15 | 2021-10-01 | 2022-03-31 | [5 empty] | Bi-metal Thermostats | RTF Approved | 2019-01-23 | ResElectronicLineVoltageTStats_v4_1 | 0.03 | 0.03 | 0.67 | No | 127.03 | 0.57 |  | 3 | Standard | No | Per Unit | No
RHVHS14306 | Heating Zone 1 | All Cooling Zones | Residential | HVAC | HVAC System | Air Source Heat Pumps without PTCS | Single Family - Existing | Heat Pump Upgrade | Baseline: Any Electric or Non-Electric Heating System |  | 57.68 | 20 | 53.55 | Air Source Heat Pumps without PTCS Single Family - Existing Heat Pump Upgrade Baseline: Any Electric or Non-Electric Heating System |  | Existing | Single Family |  | 141.82 | 15 | 2022-04-01 | 2023-09-30 |  | Upgrade to 9.0 HSPF/14 SEER |  |  |  |  | RTF Approved | 2020-09-10 | ResSF&MHExistingHVAC_v5_1 | 0.02 | 0.02 | 0.57 | No | 163.35 | 0 |  | 13 | Standard | No | Per Unit | No
RHVHS14306 | Heating Zone 1 | All Cooling Zones | Residential | HVAC | HVAC System | Air Source Heat Pumps without PTCS | Single Family - Existing | Heat Pump Upgrade | Baseline: Any Electric or Non-Electric Heating System |  | 57.68 | 20 | 53.55 | Air Source Heat Pumps without PTCS Single Family - Existing Heat Pump Upgrade Baseline: Any Electric or Non-Electric Heating System |  | Existing | Single Family |  | 141.82 | 15 | 2021-10-01 | 2022-03-31 |  | Upgrade to 9.0 HSPF/14 SEER |  |  |  |  | RTF Approved | 2020-09-10 | ResSF&MHExistingHVAC_v5_1 | 0.02 | 0.02 | 0.57 | No | 163.35 | 0.49 |  | 13 | Standard | No | Per Unit | No
RHVHS14307 | Heating Zone 2 | All Cooling Zones | Residential | HVAC | HVAC System | Air Source Heat Pumps without PTCS | Single Family - Existing | Heat Pump Upgrade | Baseline: Any Electric or Non-Electric Heating System |  | 21.08 | 20 | 19.57 | Air Source Heat Pumps without PTCS Single Family - Existing Heat Pump Upgrade Baseline: Any Electric or Non-Electric Heating System |  | Existing | Single Family |  | 128.18 | 15 | 2022-04-01 | 2023-09-30 |  | Upgrade to 9.0 HSPF/14 SEER |  |  |  |  | RTF Approved | 2020-09-10 | ResSF&MHExistingHVAC_v5_1 | 0.01 | 0.01 | 0.23 | No | 510.28 | 0 |  | 13 | Standard | No | Per Unit | No
RHVHS14307 | Heating Zone 2 | All Cooling Zones | Residential | HVAC | HVAC System | Air Source Heat Pumps without PTCS | Single Family - Existing | Heat Pump Upgrade | Baseline: Any Electric or Non-Electric Heating System |  | 21.08 | 20 | 19.57 | Air Source Heat Pumps without PTCS Single Family - Existing Heat Pump Upgrade Baseline: Any Electric or Non-Electric Heating System |  | Existing | Single Family |  | 128.18 | 15 | 2021-10-01 | 2022-03-31 |  | Upgrade to 9.0 HSPF/14 SEER |  |  |  |  | RTF Approved | 2020-09-10 | ResSF&MHExistingHVAC_v5_1 | 0.01 | 0.01 | 0.23 | No | 510.28 | 0.18 |  | 13 | Standard | No | Per Unit | No
RHVHS14308 | Heating Zone 3 | All Cooling Zones | Residential | HVAC | HVAC System | Air Source Heat Pumps without PTCS | Single Family - Existing | Heat Pump Upgrade | Baseline: Any Electric or Non-Electric Heating System |  | 21.08 | 20 | 19.57 | Air Source Heat Pumps without PTCS Single Family - Existing Heat Pump Upgrade Baseline: Any Electric or Non-Electric Heating System |  | Existing | Single Family |  | 128.18 | 15 | 2022-04-01 | 2023-09-30 |  | Upgrade to 9.0 HSPF/14 SEER |  |  |  |  | RTF Approved | 2020-09-10 | ResSF&MHExistingHVAC_v5_1 | 0.01 | 0.01 | 0.23 | No | 510.28 | 0 |  | 13 | Standard | No | Per Unit | No
RHVHS14308 | Heating Zone 3 | All Cooling Zones | Residential | HVAC | HVAC System | Air Source Heat Pumps without PTCS | Single Family - Existing | Heat Pump Upgrade | Baseline: Any Electric or Non-Electric Heating System |  | 21.08 | 20 | 19.57 | Air Source Heat Pumps without PTCS Single Family - Existing Heat Pump Upgrade Baseline: Any Electric or Non-Electric Heating System |  | Existing | Single Family |  | 128.18 | 15 | 2021-10-01 | 2022-03-31 |  | Upgrade to 9.0 HSPF/14 SEER |  |  |  |  | RTF Approved | 2020-09-10 | ResSF&MHExistingHVAC_v5_1 | 0.01 | 0.01 | 0.23 | No | 510.28 | 0.18 |  | 13 | Standard | No | Per Unit | No
RHVHS14309 | Heating Zone 1 | All Cooling Zones | Residential | HVAC | HVAC System | Variable Speed Heat Pumps without PTCS | Single Family - Existing | Heat Pump Upgrade | Baseline: Any Electric or Non-Electric Heating System |  | 526.59 | 150 | 489.57 | Variable Speed Heat Pumps without PTCS Single Family - Existing Heat Pump Upgrade Baseline: Any Electric or Non-Electric Heating System |  | Existing | Single Family |  | 7079.72 | 15 | 2022-04-01 | 2023-09-30 |  | Upgrade to 9.0 HSPF/14 SEER |  |  |  |  | RTF Approved | 2020-09-10 | ResSF&MHExistingHVAC_v5_1 | 0.13 | 0.13 | 0.09 | No | 1235.47 | 0 |  | 10 | Standard | No | Per Unit | No
RHVHS14309 | Heating Zone 1 | All Cooling Zones | Residential | HVAC | HVAC System | Variable Speed Heat Pumps without PTCS | Single Family - Existing | Heat Pump Upgrade | Baseline: Any Electric or Non-Electric Heating System |  | 526.59 | 150 | 489.57 | Variable Speed Heat Pumps without PTCS Single Family - Existing Heat Pump Upgrade Baseline: Any Electric or Non-Electric Heating System |  | Existing | Single Family |  | 7079.72 | 15 | 2021-10-01 | 2022-03-31 |  | Upgrade to 9.0 HSPF/14 SEER |  |  |  |  | RTF Approved | 2020-09-10 | ResSF&MHExistingHVAC_v5_1 | 0.13 | 0.13 | 0.09 | No | 1235.47 | 4.5 |  | 10 | Standard | No | Per Unit | No
RHVHS14310 | Heating Zone 2 | All Cooling Zones | Residential | HVAC | HVAC System | Variable Speed Heat Pumps without PTCS | Single Family - Existing | Heat Pump Upgrade | Baseline: Any Electric or Non-Electric Heating System |  | 537.35 | 150 | 499.9 | Variable Speed Heat Pumps without PTCS Single Family - Existing Heat Pump Upgrade Baseline: Any Electric or Non-Electric Heating System |  | Existing | Single Family |  | 5981.72 | 15 | 2022-04-01 | 2023-09-30 |  | Upgrade to 9.0 HSPF/14 SEER |  |  |  |  | RTF Approved | 2020-09-10 | ResSF&MHExistingHVAC_v5_1 | 0.11 | 0.11 | 0.1 | No | 1022.47 | 0 |  | 10 | Standard | No | Per Unit | No
RHVHS14310 | Heating Zone 2 | All Cooling Zones | Residential | HVAC | HVAC System | Variable Speed Heat Pumps without PTCS | Single Family - Existing | Heat Pump Upgrade | Baseline: Any Electric or Non-Electric Heating System |  | 537.35 | 150 | 499.9 | Variable Speed Heat Pumps without PTCS Single Family - Existing Heat Pump Upgrade Baseline: Any Electric or Non-Electric Heating System |  | Existing | Single Family |  | 5981.72 | 15 | 2021-10-01 | 2022-03-31 |  | Upgrade to 9.0 HSPF/14 SEER |  |  |  |  | RTF Approved | 2020-09-10 | ResSF&MHExistingHVAC_v5_1 | 0.11 | 0.11 | 0.1 | No | 1022.47 | 4.59 |  | 10 | Standard | No | Per Unit | No
RHVHS14311 | Heating Zone 3 | All Cooling Zones | Residential | HVAC | HVAC System | Variable Speed Heat Pumps without PTCS | Single Family - Existing | Heat Pump Upgrade | Baseline: Any Electric or Non-Electric Heating System |  | 537.35 | 150 | 499.9 | Variable Speed Heat Pumps without PTCS Single Family - Existing Heat Pump Upgrade Baseline: Any Electric or Non-Electric Heating System |  | Existing | Single Family |  | 5981.72 | 15 | 2022-04-01 | 2023-09-30 |  | Upgrade to 9.0 HSPF/14 SEER |  |  |  |  | RTF Approved | 2020-09-10 | ResSF&MHExistingHVAC_v5_1 | 0.11 | 0.11 | 0.1 | No | 1022.47 | 0 |  | 10 | Standard | No | Per Unit | No
RHVHS14311 | Heating Zone 3 | All Cooling Zones | Residential | HVAC | HVAC System | Variable Speed Heat Pumps without PTCS | Single Family - Existing | Heat Pump Upgrade | Baseline: Any Electric or Non-Electric Heating System |  | 537.35 | 150 | 499.9 | Variable Speed Heat Pumps without PTCS Single Family - Existing Heat Pump Upgrade Baseline: Any Electric or Non-Electric Heating System |  | Existing | Single Family |  | 5981.72 | 15 | 2021-10-01 | 2022-03-31 |  | Upgrade to 9.0 HSPF/14 SEER |  |  |  |  | RTF Approved | 2020-09-10 | ResSF&MHExistingHVAC_v5_1 | 0.11 | 0.11 | 0.1 | No | 1022.47 | 4.59 |  | 10 | Standard | No | Per Unit | No
RHVHS14312 | Heating Zone 1 | All Cooling Zones | Residential | HVAC | HVAC System | Air Source Heat Pumps without PTCS | Manufactured Home - Existing | Heat Pump Upgrade | Baseline: Any Electric or Non-Electric Heating System |  | 111.54 | 20 | 103.55 | Air Source Heat Pumps without PTCS Manufactured Home - Existing Heat Pump Upgrade Baseline: Any Electric or Non-Electric Heating System |  | Existing | Manufactured Home |  | 99.92 | 15 | 2022-04-01 | 2023-09-30 |  | Upgrade to 9.0 HSPF/14 SEER |  |  |  |  | RTF Approved | 2020-09-10 | ResSF&MHExistingHVAC_v5_1 | 0.04 | 0.04 | 1.56 | Yes | 13.61 | 0 |  | 13 | Standard | No | Per Unit | No
RHVHS14312 | Heating Zone 1 | All Cooling Zones | Residential | HVAC | HVAC System | Air Source Heat Pumps without PTCS | Manufactured Home - Existing | Heat Pump Upgrade | Baseline: Any Electric or Non-Electric Heating System |  | 111.54 | 20 | 103.55 | Air Source Heat Pumps without PTCS Manufactured Home - Existing Heat Pump Upgrade Baseline: Any Electric or Non-Electric Heating System |  | Existing | Manufactured Home |  | 99.92 | 15 | 2021-10-01 | 2022-03-31 |  | Upgrade to 9.0 HSPF/14 SEER |  |  |  |  | RTF Approved | 2020-09-10 | ResSF&MHExistingHVAC_v5_1 | 0.04 | 0.04 | 1.56 | Yes | 13.61 | 0.95 |  | 13 | Standard | No | Per Unit | No
RHVHS14313 | Heating Zone 2 | All Cooling Zones | Residential | HVAC | HVAC System | Air Source Heat Pumps without PTCS | Manufactured Home - Existing | Heat Pump Upgrade | Baseline: Any Electric or Non-Electric Heating System |  | 71.74 | 20 | 66.6 | Air Source Heat Pumps without PTCS Manufactured Home - Existing Heat Pump Upgrade Baseline: Any Electric or Non-Electric Heating System |  | Existing | Manufactured Home |  | 98.14 | 15 | 2022-04-01 | 2023-09-30 |  | Upgrade to 9.0 HSPF/14 SEER |  |  |  |  | RTF Approved | 2020-09-10 | ResSF&MHExistingHVAC_v5_1 | 0.03 | 0.02 | 1.02 | Yes | 58.85 | 0 |  | 13 | Standard | No | Per Unit | No
RHVHS14313 | Heating Zone 2 | All Cooling Zones | Residential | HVAC | HVAC System | Air Source Heat Pumps without PTCS | Manufactured Home - Existing | Heat Pump Upgrade | Baseline: Any Electric or Non-Electric Heating System |  | 71.74 | 20 | 66.6 | Air Source Heat Pumps without PTCS Manufactured Home - Existing Heat Pump Upgrade Baseline: Any Electric or Non-Electric Heating System |  | Existing | Manufactured Home |  | 98.14 | 15 | 2021-10-01 | 2022-03-31 |  | Upgrade to 9.0 HSPF/14 SEER |  |  |  |  | RTF Approved | 2020-09-10 | ResSF&MHExistingHVAC_v5_1 | 0.03 | 0.02 | 1.02 | Yes | 58.85 | 0.61 |  | 13 | Standard | No | Per Unit | No
RHVHS14314 | Heating Zone 3 | All Cooling Zones | Residential | HVAC | HVAC System | Air Source Heat Pumps without PTCS | Manufactured Home - Existing | Heat Pump Upgrade | Baseline: Any Electric or Non-Electric Heating System |  | 71.74 | 20 | 66.6 | Air Source Heat Pumps without PTCS Manufactured Home - Existing Heat Pump Upgrade Baseline: Any Electric or Non-Electric Heating System |  | Existing | Manufactured Home |  | 98.14 | 15 | 2022-04-01 | 2023-09-30 |  | Upgrade to 9.0 HSPF/14 SEER |  |  |  |  | RTF Approved | 2020-09-10 | ResSF&MHExistingHVAC_v5_1 | 0.03 | 0.02 | 1.02 | Yes | 58.85 | 0 |  | 13 | Standard | No | Per Unit | No
RHVHS14314 | Heating Zone 3 | All Cooling Zones | Residential | HVAC | HVAC System | Air Source Heat Pumps without PTCS | Manufactured Home - Existing | Heat Pump Upgrade | Baseline: Any Electric or Non-Electric Heating System |  | 71.74 | 20 | 66.6 | Air Source Heat Pumps without PTCS Manufactured Home - Existing Heat Pump Upgrade Baseline: Any Electric or Non-Electric Heating System |  | Existing | Manufactured Home |  | 98.14 | 15 | 2021-10-01 | 2022-03-31 |  | Upgrade to 9.0 HSPF/14 SEER |  |  |  |  | RTF Approved | 2020-09-10 | ResSF&MHExistingHVAC_v5_1 | 0.03 | 0.02 | 1.02 | Yes | 58.85 | 0.61 |  | 13 | Standard | No | Per Unit | No
RHVHS14315 | Heating Zone 1 | All Cooling Zones | Residential | HVAC | HVAC System | Variable Speed Heat Pumps without PTCS | Manufactured Home - Existing | Heat Pump Upgrade | Baseline: Any Electric or Non-Electric Heating System |  | 649.73 | 150 | 603.75 | Variable Speed Heat Pumps without PTCS Manufactured Home - Existing Heat Pump Upgrade Baseline: Any Electric or Non-Electric Heating System |  | Existing | Manufactured Home |  | 3706.07 | 15 | 2022-04-01 | 2023-09-30 |  | Upgrade to 9.0 HSPF/14 SEER |  |  |  |  | RTF Approved | 2020-09-10 | ResSF&MHExistingHVAC_v5_1 | 0.18 | 0.18 | 0.22 | No | 486.98 | 0 |  | 10 | Standard | No | Per Unit | No
RHVHS14315 | Heating Zone 1 | All Cooling Zones | Residential | HVAC | HVAC System | Variable Speed Heat Pumps without PTCS | Manufactured Home - Existing | Heat Pump Upgrade | Baseline: Any Electric or Non-Electric Heating System |  | 649.73 | 150 | 603.75 | Variable Speed Heat Pumps without PTCS Manufactured Home - Existing Heat Pump Upgrade Baseline: Any Electric or Non-Electric Heating System |  | Existing | Manufactured Home |  | 3706.07 | 15 | 2021-10-01 | 2022-03-31 |  | Upgrade to 9.0 HSPF/14 SEER |  |  |  |  | RTF Approved | 2020-09-10 | ResSF&MHExistingHVAC_v5_1 | 0.18 | 0.18 | 0.22 | No | 486.98 | 5.56 |  | 10 | Standard | No | Per Unit | No
RHVHS14316 | Heating Zone 2 | All Cooling Zones | Residential | HVAC | HVAC System | Variable Speed Heat Pumps without PTCS | Manufactured Home - Existing | Heat Pump Upgrade | Baseline: Any Electric or Non-Electric Heating System |  | 653.39 | 150 | 607.62 | Variable Speed Heat Pumps without PTCS Manufactured Home - Existing Heat Pump Upgrade Baseline: Any Electric or Non-Electric Heating System |  | Existing | Manufactured Home |  | 3562.8 | 15 | 2022-04-01 | 2023-09-30 |  | Upgrade to 9.0 HSPF/14 SEER |  |  |  |  | RTF Approved | 2020-09-10 | ResSF&MHExistingHVAC_v5_1 | 0.15 | 0.15 | 0.21 | No | 473.52 | 0 |  | 10 | Standard | No | Per Unit | No
RHVHS14316 | Heating Zone 2 | All Cooling Zones | Residential | HVAC | HVAC System | Variable Speed Heat Pumps without PTCS | Manufactured Home - Existing | Heat Pump Upgrade | Baseline: Any Electric or Non-Electric Heating System |  | 653.39 | 150 | 607.62 | Variable Speed Heat Pumps without PTCS Manufactured Home - Existing Heat Pump Upgrade Baseline: Any Electric or Non-Electric Heating System |  | Existing | Manufactured Home |  | 3562.8 | 15 | 2021-10-01 | 2022-03-31 |  | Upgrade to 9.0 HSPF/14 SEER |  |  |  |  | RTF Approved | 2020-09-10 | ResSF&MHExistingHVAC_v5_1 | 0.15 | 0.15 | 0.21 | No | 473.52 | 5.59 |  | 10 | Standard | No | Per Unit | No
RHVHS14317 | Heating Zone 3 | All Cooling Zones | Residential | HVAC | HVAC System | Variable Speed Heat Pumps without PTCS | Manufactured Home - Existing | Heat Pump Upgrade | Baseline: Any Electric or Non-Electric Heating System |  | 653.39 | 150 | 607.62 | Variable Speed Heat Pumps without PTCS Manufactured Home - Existing Heat Pump Upgrade Baseline: Any Electric or Non-Electric Heating System |  | Existing | Manufactured Home |  | 3562.8 | 15 | 2022-04-01 | 2023-09-30 |  | Upgrade to 9.0 HSPF/14 SEER |  |  |  |  | RTF Approved | 2020-09-10 | ResSF&MHExistingHVAC_v5_1 | 0.15 | 0.15 | 0.21 | No | 473.52 | 0 |  | 10 | Standard | No | Per Unit | No
RHVHS14317 | Heating Zone 3 | All Cooling Zones | Residential | HVAC | HVAC System | Variable Speed Heat Pumps without PTCS | Manufactured Home - Existing | Heat Pump Upgrade | Baseline: Any Electric or Non-Electric Heating System |  | 653.39 | 150 | 607.62 | Variable Speed Heat Pumps without PTCS Manufactured Home - Existing Heat Pump Upgrade Baseline: Any Electric or Non-Electric Heating System |  | Existing | Manufactured Home |  | 3562.8 | 15 | 2021-10-01 | 2022-03-31 |  | Upgrade to 9.0 HSPF/14 SEER |  |  |  |  | RTF Approved | 2020-09-10 | ResSF&MHExistingHVAC_v5_1 | 0.15 | 0.15 | 0.21 | No | 473.52 | 5.59 |  | 10 | Standard | No | Per Unit | No
RHVHS14371 | Heating Zone 1 | All Cooling Zones | Residential | HVAC | HVAC System | Duct Sealing-Prescriptive | Manufactured Home - Existing | Duct Re-Sealing-Prescriptive |  | Any Electric Heat | 992 | 200 | 888.0341 | Duct Sealing-Prescriptive Manufactured Home - Existing Duct Re-Sealing-Prescriptive Any Electric Heat |  | Existing | Manufactured Home |  | 549 | 18 | 2023-10-01 |  | per dwelling unit | [5 empty] | RTF Approved | 2016-12-06 |  | 0.08338 | 0.087074 | 0.29269 | No | 69.801 | 0.27024 |  | 16 | Standard | No | Per Unit | No
RHVHS14371 | Heating Zone 1 | All Cooling Zones | Residential | HVAC | HVAC System | Duct Sealing-Prescriptive | Manufactured Home - Existing | Duct Re-Sealing-Prescriptive |  | Any Electric Heat | 504.71 | 200 | 468 | Duct Sealing-Prescriptive Manufactured Home - Existing Duct Re-Sealing-Prescriptive Any Electric Heat |  | Existing | Manufactured Home |  | 549 | 18 | 2022-04-01 | 2023-09-30 | [6 empty] | RTF Approved | 2016-12-06 |  | 0.29 | 0.29 | 1.75 | Yes | -13.11 | 0.24 |  | 16 | Standard | No | Per Unit | No
RHVHS14373 | Heating Zone 1 | All Cooling Zones | Residential | HVAC | HVAC System | Duct Sealing-Prescriptive | Single Family - Existing | Duct Re-Sealing-Prescriptive |  | Any Electric Heat | 487 | 250 | 436 | Duct Sealing-Prescriptive Single Family - Existing Duct Re-Sealing-Prescriptive Any Electric Heat |  | Existing | Single Family |  | 440 | 20 | 2025-04-01 |  | per dwelling unit | [5 empty] | BPA Qualified |  |  | 0.08 | 0.08 | 3.12 | No | 2.82 | 0.23 |  | 16 | Standard | No | Per Unit | No
RHVHS14373 | Heating Zone 1 | All Cooling Zones | Residential | HVAC | HVAC System | Duct Sealing-Prescriptive | Single Family - Existing | Duct Re-Sealing-Prescriptive |  | Any Electric Heat | 487 | 250 | 436 | Duct Sealing-Prescriptive Single Family - Existing Duct Re-Sealing-Prescriptive Any Electric Heat |  | Existing | Single Family |  | 440 | 20 | 2023-10-01 | 2025-03-31 | per dwelling unit | [5 empty] | BPA Qualified |  |  | 8 | 8 | 3.12 | No | 2.82 | 0.23 |  | 16 | Standard | No | Per Unit | No
RHVHS14373 | Heating Zone 1 | All Cooling Zones | Residential | HVAC | HVAC System | Duct Sealing-Prescriptive | Single Family - Existing | Duct Re-Sealing-Prescriptive |  | Any Electric Heat | 1032.71 | 250 | 958.71 | Duct Sealing-Prescriptive Single Family - Existing Duct Re-Sealing-Prescriptive Any Electric Heat |  | Existing | Single Family |  | 631.58 | 20 | 2022-04-01 | 2023-09-30 | [6 empty] | BPA Qualified |  |  | 0.36 | 0.36 | 2.48 | Yes | -17.75 | 0.49 |  | 16 | Standard | No | Per Unit | No
RHVHS14375 | Heating Zone 1 | All Cooling Zones | Residential | HVAC | HVAC System | Duct Sealing-PTCS | Manufactured Home - Existing | Duct Re-Sealing-PTCS |  | Any Electric Heat | 504.71 | 200 | 468 | Duct Sealing-PTCS Manufactured Home - Existing Duct Re-Sealing-PTCS Any Electric Heat |  | Existing | Manufactured Home |  | 549 | 18 | 2022-04-01 | 2023-09-30 | [6 empty] | RTF Approved | 2016-12-06 |  | 0.29 | 0.29 | 1.75 | Yes | -13.11 | 0.24 |  | 14 | Standard | Yes | Per Unit | No
RHVHS14377 | Heating Zone 1 | All Cooling Zones | Residential | HVAC | HVAC System | Duct Sealing-PTCS | Single Family - Existing | Duct Re-Sealing-PTCS |  | Any Electric Heat | 1032.71 | 250 | 958.71 | Duct Sealing-PTCS Single Family - Existing Duct Re-Sealing-PTCS Any Electric Heat |  | Existing | Single Family |  | 631.58 | 20 | 2022-04-01 | 2023-09-30 | [6 empty] | BPA Qualified |  |  | 0.36 | 0.36 | 2.48 | Yes | -17.75 | 0.49 |  | 14 | Standard | Yes | Per Unit | No
RHVHS14379 | Heating Zone 2 | All Cooling Zones | Residential | HVAC | HVAC System | Duct Sealing-Prescriptive | Manufactured Home - Existing | Duct Re-Sealing-Prescriptive |  | Any Electric Heat | 992 | 200 | 888.03 | Duct Sealing-Prescriptive Manufactured Home - Existing Duct Re-Sealing-Prescriptive Any Electric Heat |  | Existing | Manufactured Home |  | 549 | 18 | 2023-10-01 |  | per dwelling unit | [5 empty] | RTF Approved | 2016-12-06 |  | 0.1069 | 0.11163 | 0.37524 | No | 48.4415 | 0.34646 |  | 16 | Standard | No | Per Unit | No
RHVHS14379 | Heating Zone 2 | All Cooling Zones | Residential | HVAC | HVAC System | Duct Sealing-Prescriptive | Manufactured Home - Existing | Duct Re-Sealing-Prescriptive |  | Any Electric Heat | 647.06 | 200 | 600 | Duct Sealing-Prescriptive Manufactured Home - Existing Duct Re-Sealing-Prescriptive Any Electric Heat |  | Existing | Manufactured Home |  | 549 | 18 | 2022-04-01 | 2023-09-30 | [6 empty] | RTF Approved | 2016-12-06 |  | 0.37 | 0.37 | 2.24 | Yes | -35.4 | 0.31 |  | 16 | Standard | No | Per Unit | No
RHVHS14381 | Heating Zone 2 | All Cooling Zones | Residential | HVAC | HVAC System | Duct Sealing-Prescriptive | Single Family - Existing | Duct Re-Sealing-Prescriptive |  | Any Electric Heat | 487 | 250 | 436 | Duct Sealing-Prescriptive Single Family - Existing Duct Re-Sealing-Prescriptive Any Electric Heat |  | Existing | Single Family |  | 440 | 20 | 2025-04-01 |  | per dwelling unit | [5 empty] | BPA Qualified |  |  | 0.08 | 0.08 | 3.12 | No | 2.82 | 0.23 |  | 16 | Standard | No | Per Unit | No
RHVHS14381 | Heating Zone 2 | All Cooling Zones | Residential | HVAC | HVAC System | Duct Sealing-Prescriptive | Single Family - Existing | Duct Re-Sealing-Prescriptive |  | Any Electric Heat | 487 | 250 | 436 | Duct Sealing-Prescriptive Single Family - Existing Duct Re-Sealing-Prescriptive Any Electric Heat |  | Existing | Single Family |  | 440 | 20 | 2023-10-01 | 2025-03-31 | per dwelling unit | [5 empty] | BPA Qualified |  |  | 8 | 8 | 3.12 | No | 2.82 | 0.23 |  | 16 | Standard | No | Per Unit | No
RHVHS14381 | Heating Zone 2 | All Cooling Zones | Residential | HVAC | HVAC System | Duct Sealing-Prescriptive | Single Family - Existing | Duct Re-Sealing-Prescriptive |  | Any Electric Heat | 1414.18 | 250 | 1312.85 | Duct Sealing-Prescriptive Single Family - Existing Duct Re-Sealing-Prescriptive Any Electric Heat |  | Existing | Single Family |  | 631.58 | 20 | 2022-04-01 | 2023-09-30 | [6 empty] | BPA Qualified |  |  | 0.49 | 0.49 | 3.4 | Yes | -32.47 | 0.67 |  | 16 | Standard | No | Per Unit | No
RHVHS14383 | Heating Zone 2 | All Cooling Zones | Residential | HVAC | HVAC System | Duct Sealing-PTCS | Manufactured Home - Existing | Duct Re-Sealing-PTCS |  | Any Electric Heat | 647.06 | 200 | 600 | Duct Sealing-PTCS Manufactured Home - Existing Duct Re-Sealing-PTCS Any Electric Heat |  | Existing | Manufactured Home |  | 549 | 18 | 2022-04-01 | 2023-09-30 | [6 empty] | RTF Approved | 2016-12-06 |  | 0.37 | 0.37 | 2.24 | Yes | -35.4 | 0.31 |  | 14 | Standard | Yes | Per Unit | No
RHVHS14385 | Heating Zone 2 | All Cooling Zones | Residential | HVAC | HVAC System | Duct Sealing-PTCS | Single Family - Existing | Duct Re-Sealing-PTCS |  | Any Electric Heat | 1414.18 | 250 | 1312.85 | Duct Sealing-PTCS Single Family - Existing Duct Re-Sealing-PTCS Any Electric Heat |  | Existing | Single Family |  | 631.58 | 20 | 2022-04-01 | 2023-09-30 | [6 empty] | BPA Qualified |  |  | 0.49 | 0.49 | 3.4 | Yes | -32.47 | 0.67 |  | 14 | Standard | Yes | Per Unit | No
RHVHS14387 | Heating Zone 3 | All Cooling Zones | Residential | HVAC | HVAC System | Duct Sealing-Prescriptive | Manufactured Home - Existing | Duct Re-Sealing-Prescriptive |  | Any Electric Heat | 992 | 200 | 888.03 | Duct Sealing-Prescriptive Manufactured Home - Existing Duct Re-Sealing-Prescriptive Any Electric Heat |  | Existing | Manufactured Home |  | 549 | 18 | 2023-10-01 |  | per dwelling unit | [5 empty] | RTF Approved | 2016-12-06 |  | 0.1069 | 0.11163 | 0.37524 | No | 48.4415 | 0.34646 |  | 16 | Standard | No | Per Unit | No
RHVHS14387 | Heating Zone 3 | All Cooling Zones | Residential | HVAC | HVAC System | Duct Sealing-Prescriptive | Manufactured Home - Existing | Duct Re-Sealing-Prescriptive |  | Any Electric Heat | 647.06 | 200 | 600 | Duct Sealing-Prescriptive Manufactured Home - Existing Duct Re-Sealing-Prescriptive Any Electric Heat |  | Existing | Manufactured Home |  | 549 | 18 | 2022-04-01 | 2023-09-30 | [6 empty] | RTF Approved | 2016-12-06 |  | 0.37 | 0.37 | 2.24 | Yes | -35.4 | 0.31 |  | 16 | Standard | No | Per Unit | No
RHVHS14389 | Heating Zone 3 | All Cooling Zones | Residential | HVAC | HVAC System | Duct Sealing-Prescriptive | Single Family - Existing | Duct Re-Sealing-Prescriptive |  | Any Electric Heat | 487 | 250 | 436 | Duct Sealing-Prescriptive Single Family - Existing Duct Re-Sealing-Prescriptive Any Electric Heat |  | Existing | Single Family |  | 440 | 20 | 2025-04-01 |  | per dwelling unit | [5 empty] | BPA Qualified |  |  | 0.08 | 0.08 | 3.12 | No | 2.82 | 0.23 |  | 16 | Standard | No | Per Unit | No
RHVHS14389 | Heating Zone 3 | All Cooling Zones | Residential | HVAC | HVAC System | Duct Sealing-Prescriptive | Single Family - Existing | Duct Re-Sealing-Prescriptive |  | Any Electric Heat | 487 | 250 | 436 | Duct Sealing-Prescriptive Single Family - Existing Duct Re-Sealing-Prescriptive Any Electric Heat |  | Existing | Single Family |  | 440 | 20 | 2023-10-01 | 2025-03-31 | per dwelling unit | [5 empty] | BPA Qualified |  |  | 8 | 8 | 3.12 | No | 2.82 | 0.23 |  | 16 | Standard | No | Per Unit | No
RHVHS14389 | Heating Zone 3 | All Cooling Zones | Residential | HVAC | HVAC System | Duct Sealing-Prescriptive | Single Family - Existing | Duct Re-Sealing-Prescriptive |  | Any Electric Heat | 1413.26 | 250 | 1312 | Duct Sealing-Prescriptive Single Family - Existing Duct Re-Sealing-Prescriptive Any Electric Heat |  | Existing | Single Family |  | 631.58 | 20 | 2022-04-01 | 2023-09-30 | [6 empty] | BPA Qualified |  |  | 0.49 | 0.49 | 3.4 | Yes | -32.45 | 0.67 |  | 16 | Standard | No | Per Unit | No
RHVHS14391 | Heating Zone 3 | All Cooling Zones | Residential | HVAC | HVAC System | Duct Sealing-PTCS | Manufactured Home - Existing | Duct Re-Sealing-PTCS |  | Any Electric Heat | 647.06 | 200 | 600 | Duct Sealing-PTCS Manufactured Home - Existing Duct Re-Sealing-PTCS Any Electric Heat |  | Existing | Manufactured Home |  | 549 | 18 | 2022-04-01 | 2023-09-30 | [6 empty] | RTF Approved | 2016-12-06 |  | 0.37 | 0.37 | 2.24 | Yes | -35.4 | 0.31 |  | 14 | Standard | Yes | Per Unit | No
RHVHS14393 | Heating Zone 3 | All Cooling Zones | Residential | HVAC | HVAC System | Duct Sealing-PTCS | Single Family - Existing | Duct Re-Sealing-PTCS |  | Any Electric Heat | 1413.26 | 250 | 1312 | Duct Sealing-PTCS Single Family - Existing Duct Re-Sealing-PTCS Any Electric Heat |  | Existing | Single Family |  | 631.58 | 20 | 2022-04-01 | 2023-09-30 | [6 empty] | BPA Qualified |  |  | 0.49 | 0.49 | 3.4 | Yes | -32.45 | 0.67 |  | 14 | Standard | Yes | Per Unit | No
RHVHS14470 | Heating Zone 1 | All Cooling Zones | Residential | HVAC | HVAC System | Variable-Speed Heat Pumps | Manufactured Home - Existing | Heat Pump Upgrade | Baseline: Any Electric or Non-Electric Heating System |  | 649.73 | 200 | 603.75 | Variable-Speed Heat Pumps Manufactured Home - Existing Heat Pump Upgrade Baseline: Any Electric or Non-Electric Heating System |  | Existing | Manufactured Home |  | 3706.07 | 15 | 2023-10-01 |  | per Unit | [5 empty] | RTF Approved | 2022-04-18 | ResSF&MHExistingHVAC_v7_1 | 0.18 | 0.18 | 0.22 | No | 514.92 | 0.41733 |  | 10 | Standard | No | Per Unit | No
RHVHS14470 | Heating Zone 1 | All Cooling Zones | Residential | HVAC | HVAC System | Variable Speed Heat Pumps without PTCS | Manufactured Home - Existing | Heat Pump Upgrade | Baseline: Any Electric or Non-Electric Heating System |  | 649.73 | 200 | 603.75 | Variable Speed Heat Pumps without PTCS Manufactured Home - Existing Heat Pump Upgrade Baseline: Any Electric or Non-Electric Heating System | Promotional Rate | Existing | Manufactured Home |  | 3706.07 | 15 | 2023-04-01 | 2023-09-30 |  | Upgrade to 9.0 HSPF/14 SEER |  |  |  |  | RTF Approved | 2020-09-10 | ResSF&MHExistingHVAC_v5_1 | 0.18 | 0.18 | 0.22 | No | 486.98 | 0 |  | 10 | Standard | No | Per Unit | No
RHVHS14471 | Heating Zone 1 | All Cooling Zones | Residential | HVAC | HVAC System | Variable-Speed Heat Pumps | Single Family - New or Existing | Heat Pump Upgrade | Baseline: Any Electric or Non-Electric Heating System |  | 526.59 | 200 | 489.57 | Variable-Speed Heat Pumps Single Family - New or Existing Heat Pump Upgrade Baseline: Any Electric or Non-Electric Heating System |  | New or Existing | Single Family |  | 7079.72 | 15 | 2024-10-01 |  | per Unit | [5 empty] | RTF Approved | 2022-04-18 | ResSF&MHExistingHVAC_v7_1 | 0.13 | 0.13 | 0.09 | No | 1251.65 | 0.338 |  | 10 | Standard | No | Per Unit | No
RHVHS14471 | Heating Zone 1 | All Cooling Zones | Residential | HVAC | HVAC System | Variable-Speed Heat Pumps | Single Family - Existing | Heat Pump Upgrade | Baseline: Any Electric or Non-Electric Heating System |  | 526.59 | 200 | 489.57 | Variable-Speed Heat Pumps Single Family - Existing Heat Pump Upgrade Baseline: Any Electric or Non-Electric Heating System |  | Existing | Single Family |  | 7079.72 | 15 | 2023-10-01 | 2024-09-30 | per Unit | [5 empty] | RTF Approved | 2022-04-18 | ResSF&MHExistingHVAC_v7_1 | 0.13 | 0.13 | 0.09 | No | 1251.65 | 0.338 |  | 10 | Standard | No | Per Unit | No
RHVHS14471 | Heating Zone 1 | All Cooling Zones | Residential | HVAC | HVAC System | Variable Speed Heat Pumps without PTCS | Single Family - Existing | Heat Pump Upgrade | Baseline: Any Electric or Non-Electric Heating System |  | 526.59 | 200 | 489.57 | Variable Speed Heat Pumps without PTCS Single Family - Existing Heat Pump Upgrade Baseline: Any Electric or Non-Electric Heating System | Promotional Rate | Existing | Single Family |  | 7079.72 | 15 | 2023-04-01 | 2023-09-30 |  | Upgrade to 9.0 HSPF/14 SEER |  |  |  |  | RTF Approved | 2020-09-10 | ResSF&MHExistingHVAC_v5_1 | 0.13 | 0.13 | 0.09 | No | 1235.47 | 0 |  | 10 | Standard | No | Per Unit | No
RHVHS14472 | Heating Zone 1 | All Cooling Zones | Residential | HVAC | HVAC System | Variable-Speed Heat Pumps | Manufactured Home - Existing | Conversion of Electric FAF to Heat Pump | Baseline: Electric Forced Air Furnace w/ Air Conditioning |  | 5163.53 | 1200 | 4796.35 | Variable-Speed Heat Pumps Manufactured Home - Existing Conversion of Electric FAF to Heat Pump Baseline: Electric Forced Air Furnace w/ Air Conditioning |  | Existing | Manufactured Home |  | 8843.63 | 15 | 2023-10-01 |  | per Unit |  |  |  |  | Electric Forced Air Furnace w/ Air Conditioning | RTF Approved | 2022-04-18 | ResSF&MHExistingHVAC_v7_1 | 2.3 | 2.29 | 0.94 | No | 146.6621 | 2.2997 |  | 10 | Standard | No | Per Unit | No
RHVHS14472 | Heating Zone 1 | All Cooling Zones | Residential | HVAC | HVAC System | Variable Speed Heat Pumps without PTCS | Manufactured Home - Existing | Conversion of Electric FAF to Heat Pump | Baseline: Electric Forced Air Furnace w/ Air Conditioning |  | 5163.53 | 1200 | 4796.35 | Variable Speed Heat Pumps without PTCS Manufactured Home - Existing Conversion of Electric FAF to Heat Pump Baseline: Electric Forced Air Furnace w/ Air Conditioning | Promotional Rate | Existing | Manufactured Home |  | 8843.63 | 15 | 2023-04-01 | 2023-09-30 |  | SEER/HSPF 14/9.0 |  |  |  | Electric Forced Air Furnace w/ Air Conditioning | RTF Approved | 2015-08-18 | ResMHExistingHVAC_v3.xlsm | 2.3 | 2.29 | 0.94 | No | 69.36 | 3.04 |  | 10 | Standard | No | Per Unit | No
RHVHS14473 | Heating Zone 1 | All Cooling Zones | Residential | HVAC | HVAC System | Variable-Speed Heat Pumps | Single Family - Existing | Conversion of Electric FAF to Heat Pump | Baseline: Electric Forced Air Furnace w/ Air Conditioning |  | 5442.44 | 1200 | 5055.51 | Variable-Speed Heat Pumps Single Family - Existing Conversion of Electric FAF to Heat Pump Baseline: Electric Forced Air Furnace w/ Air Conditioning |  | Existing | Single Family |  | 9054.17 | 15 | 2023-10-01 |  | per Unit |  |  |  |  | Electric Forced Air Furnace w/ Air Conditioning | RTF Approved | 2022-04-18 | ResSF&MHExistingHVAC_v7_1 | 2.67 | 2.65 | 1.12 | Yes | 224.6574 | 2.3884 |  | 10 | Standard | No | Per Unit | No
RHVHS14473 | Heating Zone 1 | All Cooling Zones | Residential | HVAC | HVAC System | Variable Speed Heat Pumps without PTCS | Single Family - Existing | Conversion of Electric FAF to Heat Pump | Baseline: Electric Forced Air Furnace w/ Air Conditioning |  | 5442.44 | 1200 | 5055.51 | Variable Speed Heat Pumps without PTCS Single Family - Existing Conversion of Electric FAF to Heat Pump Baseline: Electric Forced Air Furnace w/ Air Conditioning | Promotional Rate | Existing | Single Family |  | 9054.17 | 15 | 2023-04-01 | 2023-09-30 |  | SEER/HSPF 14/9.0 |  |  |  | Electric Forced Air Furnace w/ Air Conditioning | RTF Approved | 2015-11-10 | ResSFExistingHVAC_v3_2.xlsm | 2.67 | 2.65 | 1.12 | Yes | 43.5 | 3.5 |  | 10 | Standard | No | Per Unit | No
RHVHS14474 | Heating Zone 1 | All Cooling Zones | Residential | HVAC | HVAC System | Variable-Speed Heat Pumps | Manufactured Home - Existing | Conversion of Electric FAF to Heat Pump | Baseline: Electric Forced Air Furnace w/o Air Conditioning |  | 4943.53 | 1200 | 4591.85 | Variable-Speed Heat Pumps Manufactured Home - Existing Conversion of Electric FAF to Heat Pump Baseline: Electric Forced Air Furnace w/o Air Conditioning |  | Existing | Manufactured Home |  | 10780.86 | 15 | 2023-10-01 |  | per Unit |  |  |  |  | Electric Forced Air Furnace w/o Air Conditioning | RTF Approved | 2022-04-18 | ResSF&MHExistingHVAC_v7_1 | 2.3 | 2.29 | 0.78 | No | 121.0888 | 2.8279 |  | 10 | Standard | No | Per Unit | No
RHVHS14474 | Heating Zone 1 | All Cooling Zones | Residential | HVAC | HVAC System | Variable Speed Heat Pumps without PTCS | Manufactured Home - Existing | Conversion of Electric FAF to Heat Pump | Baseline: Electric Forced Air Furnace w/o Air Conditioning |  | 4943.53 | 1200 | 4591.85 | Variable Speed Heat Pumps without PTCS Manufactured Home - Existing Conversion of Electric FAF to Heat Pump Baseline: Electric Forced Air Furnace w/o Air Conditioning | Promotional Rate | Existing | Manufactured Home |  | 10780.86 | 15 | 2023-04-01 | 2023-09-30 |  | SEER/HSPF 14/9.0 |  |  |  | Electric Forced Air Furnace w/o Air Conditioning | RTF Approved | 2015-08-18 | ResMHExistingHVAC_v3.xlsm | 2.3 | 2.29 | 0.78 | No | 102.7 | 2.9 |  | 10 | Standard | No | Per Unit | No
RHVHS14475 | Heating Zone 1 | All Cooling Zones | Residential | HVAC | HVAC System | Variable-Speed Heat Pumps | Single Family - Existing | Conversion of Electric FAF to Heat Pump | Baseline: Electric Forced Air Furnace w/o Air Conditioning |  | 5121.65 | 1200 | 4757.33 | Variable-Speed Heat Pumps Single Family - Existing Conversion of Electric FAF to Heat Pump Baseline: Electric Forced Air Furnace w/o Air Conditioning |  | Existing | Single Family |  | 11244.63 | 15 | 2023-10-01 |  | per Unit |  |  |  |  | Electric Forced Air Furnace w/o Air Conditioning | RTF Approved | 2022-04-18 | ResSF&MHExistingHVAC_v7_1 | 2.67 | 2.65 | 0.91 | No | 187.9776 | 2.918 |  | 10 | Standard | No | Per Unit | No
RHVHS14475 | Heating Zone 1 | All Cooling Zones | Residential | HVAC | HVAC System | Variable Speed Heat Pumps without PTCS | Single Family - Existing | Conversion of Electric FAF to Heat Pump | Baseline: Electric Forced Air Furnace w/o Air Conditioning |  | 5121.65 | 1200 | 4757.33 | Variable Speed Heat Pumps without PTCS Single Family - Existing Conversion of Electric FAF to Heat Pump Baseline: Electric Forced Air Furnace w/o Air Conditioning | Promotional Rate | Existing | Single Family |  | 11244.63 | 15 | 2023-04-01 | 2023-09-30 |  | SEER/HSPF 14/9.0 |  |  |  | Electric Forced Air Furnace w/o Air Conditioning | RTF Approved | 2015-11-10 | ResSFExistingHVAC_v3_2.xlsm | 2.67 | 2.65 | 0.91 | No | 75.28 | 3.32 |  | 10 | Standard | No | Per Unit | No
RHVHS14476 | Heating Zone 2 | All Cooling Zones | Residential | HVAC | HVAC System | Variable-Speed Heat Pumps | Manufactured Home - Existing | Heat Pump Upgrade | Baseline: Any Electric or Non-Electric Heating System |  | 653.39 | 200 | 607.62 | Variable-Speed Heat Pumps Manufactured Home - Existing Heat Pump Upgrade Baseline: Any Electric or Non-Electric Heating System |  | Existing | Manufactured Home |  | 3562.8 | 15 | 2023-10-01 |  | per Unit | [5 empty] | RTF Approved | 2022-04-18 | ResSF&MHExistingHVAC_v7_1 | 0.15 | 0.15 | 0.21 | No | 490.74 | 0.42 |  | 10 | Standard | No | Per Unit | No
RHVHS14476 | Heating Zone 2 | All Cooling Zones | Residential | HVAC | HVAC System | Variable Speed Heat Pumps without PTCS | Manufactured Home - Existing | Heat Pump Upgrade | Baseline: Any Electric or Non-Electric Heating System |  | 653.39 | 200 | 607.62 | Variable Speed Heat Pumps without PTCS Manufactured Home - Existing Heat Pump Upgrade Baseline: Any Electric or Non-Electric Heating System | Promotional Rate | Existing | Manufactured Home |  | 3562.8 | 15 | 2023-04-01 | 2023-09-30 |  | Upgrade to 9.0 HSPF/14 SEER |  |  |  |  | RTF Approved | 2020-09-10 | ResSF&MHExistingHVAC_v5_1 | 0.15 | 0.15 | 0.21 | No | 473.52 | 0 |  | 10 | Standard | No | Per Unit | No
RHVHS14477 | Heating Zone 2 | All Cooling Zones | Residential | HVAC | HVAC System | Variable-Speed Heat Pumps | Single Family - New or Existing | Heat Pump Upgrade | Baseline: Any Electric or Non-Electric Heating System |  | 537.35 | 200 | 499.9 | Variable-Speed Heat Pumps Single Family - New or Existing Heat Pump Upgrade Baseline: Any Electric or Non-Electric Heating System |  | New or Existing | Single Family |  | 5981.72 | 15 | 2024-10-01 |  | per Unit | [5 empty] | RTF Approved | 2022-04-18 | ResSF&MHExistingHVAC_v7_1 | 0.11 | 0.11 | 0.1 | No | 1031.01 | 0.34533 |  | 10 | Standard | No | Per Unit | No
RHVHS14477 | Heating Zone 2 | All Cooling Zones | Residential | HVAC | HVAC System | Variable-Speed Heat Pumps | Single Family - Existing | Heat Pump Upgrade | Baseline: Any Electric or Non-Electric Heating System |  | 537.35 | 200 | 499.9 | Variable-Speed Heat Pumps Single Family - Existing Heat Pump Upgrade Baseline: Any Electric or Non-Electric Heating System |  | Existing | Single Family |  | 5981.72 | 15 | 2023-10-01 | 2024-09-30 | per Unit | [5 empty] | RTF Approved | 2022-04-18 | ResSF&MHExistingHVAC_v7_1 | 0.11 | 0.11 | 0.1 | No | 1031.01 | 0.34533 |  | 10 | Standard | No | Per Unit | No
RHVHS14477 | Heating Zone 2 | All Cooling Zones | Residential | HVAC | HVAC System | Variable Speed Heat Pumps without PTCS | Single Family - Existing | Heat Pump Upgrade | Baseline: Any Electric or Non-Electric Heating System |  | 537.35 | 200 | 499.9 | Variable Speed Heat Pumps without PTCS Single Family - Existing Heat Pump Upgrade Baseline: Any Electric or Non-Electric Heating System | Promotional Rate | Existing | Single Family |  | 5981.72 | 15 | 2023-04-01 | 2023-09-30 |  | Upgrade to 9.0 HSPF/14 SEER |  |  |  |  | RTF Approved | 2020-09-10 | ResSF&MHExistingHVAC_v5_1 | 0.11 | 0.11 | 0.1 | No | 1022.47 | 0 |  | 10 | Standard | No | Per Unit | No
RHVHS14478 | Heating Zone 2 | All Cooling Zones | Residential | HVAC | HVAC System | Variable-Speed Heat Pumps | Manufactured Home - Existing | Conversion of Electric FAF to Heat Pump | Baseline: Electric Forced Air Furnace w/ Air Conditioning |  | 4593.97 | 1200 | 4270.8 | Variable-Speed Heat Pumps Manufactured Home - Existing Conversion of Electric FAF to Heat Pump Baseline: Electric Forced Air Furnace w/ Air Conditioning |  | Existing | Manufactured Home |  | 8835.85 | 15 | 2023-10-01 |  | per Unit |  |  |  |  | Electric Forced Air Furnace w/ Air Conditioning | RTF Approved | 2022-04-18 | ResSF&MHExistingHVAC_v7_1 | 1.97 | 1.96 | 0.93 | No | 161.5128 | 2.0624 |  | 10 | Standard | No | Per Unit | No
RHVHS14478 | Heating Zone 2 | All Cooling Zones | Residential | HVAC | HVAC System | Variable Speed Heat Pumps without PTCS | Manufactured Home - Existing | Conversion of Electric FAF to Heat Pump | Baseline: Electric Forced Air Furnace w/ Air Conditioning |  | 4593.97 | 1200 | 4270.8 | Variable Speed Heat Pumps without PTCS Manufactured Home - Existing Conversion of Electric FAF to Heat Pump Baseline: Electric Forced Air Furnace w/ Air Conditioning | Promotional Rate | Existing | Manufactured Home |  | 8835.85 | 15 | 2023-04-01 | 2023-09-30 |  | SEER/HSPF 14/9.0 |  |  |  | Electric Forced Air Furnace w/ Air Conditioning | RTF Approved | 2015-08-18 | ResMHExistingHVAC_v3.xlsm | 1.97 | 1.96 | 0.93 | No | 71.94 | 3 |  | 10 | Standard | No | Per Unit | No
RHVHS14479 | Heating Zone 2 | All Cooling Zones | Residential | HVAC | HVAC System | Variable-Speed Heat Pumps | Single Family - Existing | Conversion of Electric FAF to Heat Pump | Baseline: Electric Forced Air Furnace w/ Air Conditioning |  | 3595.13 | 1200 | 3342.24 | Variable-Speed Heat Pumps Single Family - Existing Conversion of Electric FAF to Heat Pump Baseline: Electric Forced Air Furnace w/ Air Conditioning |  | Existing | Single Family |  | 8816.07 | 15 | 2023-10-01 |  | per Unit |  |  |  |  | Electric Forced Air Furnace w/ Air Conditioning | RTF Approved | 2022-04-18 | ResSF&MHExistingHVAC_v7_1 | 2.28 | 2.26 | 1.04 | Yes | 298.8072 | 1.6198 |  | 10 | Standard | No | Per Unit | No
RHVHS14479 | Heating Zone 2 | All Cooling Zones | Residential | HVAC | HVAC System | Variable Speed Heat Pumps without PTCS | Single Family - Existing | Conversion of Electric FAF to Heat Pump | Baseline: Electric Forced Air Furnace w/ Air Conditioning |  | 3595.13 | 1200 | 3342.24 | Variable Speed Heat Pumps without PTCS Single Family - Existing Conversion of Electric FAF to Heat Pump Baseline: Electric Forced Air Furnace w/ Air Conditioning | Promotional Rate | Existing | Single Family |  | 8816.07 | 15 | 2023-04-01 | 2023-09-30 |  | SEER/HSPF 14/9.0 |  |  |  | Electric Forced Air Furnace w/ Air Conditioning | RTF Approved | 2015-11-10 | ResSFExistingHVAC_v3_2.xlsm | 2.28 | 2.26 | 1.04 | Yes | 55.29 | 3.43 |  | 10 | Standard | No | Per Unit | No
RHVHS14480 | Heating Zone 2 | All Cooling Zones | Residential | HVAC | HVAC System | Variable-Speed Heat Pumps | Manufactured Home - Existing | Conversion of Electric FAF to Heat Pump | Baseline: Electric Forced Air Furnace w/o Air Conditioning |  | 4312.72 | 1200 | 4009.38 | Variable-Speed Heat Pumps Manufactured Home - Existing Conversion of Electric FAF to Heat Pump Baseline: Electric Forced Air Furnace w/o Air Conditioning |  | Existing | Manufactured Home |  | 10767.08 | 15 | 2023-10-01 |  | per Unit |  |  |  |  | Electric Forced Air Furnace w/o Air Conditioning | RTF Approved | 2022-04-18 | ResSF&MHExistingHVAC_v7_1 | 1.97 | 1.96 | 0.72 | No | 137.3681 | 2.4731 |  | 10 | Standard | No | Per Unit | No
RHVHS14480 | Heating Zone 2 | All Cooling Zones | Residential | HVAC | HVAC System | Variable Speed Heat Pumps without PTCS | Manufactured Home - Existing | Conversion of Electric FAF to Heat Pump | Baseline: Electric Forced Air Furnace w/o Air Conditioning |  | 4312.72 | 1200 | 4009.38 | Variable Speed Heat Pumps without PTCS Manufactured Home - Existing Conversion of Electric FAF to Heat Pump Baseline: Electric Forced Air Furnace w/o Air Conditioning | Promotional Rate | Existing | Manufactured Home |  | 10767.08 | 15 | 2023-04-01 | 2023-09-30 |  | SEER/HSPF 14/9.0 |  |  |  | Electric Forced Air Furnace w/o Air Conditioning | RTF Approved | 2015-08-18 | ResMHExistingHVAC_v3.xlsm | 1.97 | 1.96 | 0.72 | No | 114.57 | 2.86 |  | 10 | Standard | No | Per Unit | No
RHVHS14481 | Heating Zone 2 | All Cooling Zones | Residential | HVAC | HVAC System | Variable-Speed Heat Pumps | Single Family - Existing | Conversion of Electric FAF to Heat Pump | Baseline: Electric Forced Air Furnace w/o Air Conditioning |  | 3176.95 | 1200 | 2953.53 | Variable-Speed Heat Pumps Single Family - Existing Conversion of Electric FAF to Heat Pump Baseline: Electric Forced Air Furnace w/o Air Conditioning |  | Existing | Single Family |  | 10999.54 | 15 | 2023-10-01 |  | per Unit |  |  |  |  | Electric Forced Air Furnace w/o Air Conditioning | RTF Approved | 2022-04-18 | ResSF&MHExistingHVAC_v7_1 | 2.28 | 2.26 | 0.84 | No | 272.3984 | 1.8263 |  | 10 | Standard | No | Per Unit | No
RHVHS14481 | Heating Zone 2 | All Cooling Zones | Residential | HVAC | HVAC System | Variable Speed Heat Pumps without PTCS | Single Family - Existing | Conversion of Electric FAF to Heat Pump | Baseline: Electric Forced Air Furnace w/o Air Conditioning |  | 3176.95 | 1200 | 2953.53 | Variable Speed Heat Pumps without PTCS Single Family - Existing Conversion of Electric FAF to Heat Pump Baseline: Electric Forced Air Furnace w/o Air Conditioning | Promotional Rate | Existing | Single Family |  | 10999.54 | 15 | 2023-04-01 | 2023-09-30 |  | SEER/HSPF 14/9.0 |  |  |  | Electric Forced Air Furnace w/o Air Conditioning | RTF Approved | 2015-11-10 | ResSFExistingHVAC_v3_2.xlsm | 2.28 | 2.26 | 0.84 | No | 88.31 | 3.25 |  | 10 | Standard | No | Per Unit | No
RHVHS14482 | Heating Zone 3 | All Cooling Zones | Residential | HVAC | HVAC System | Variable-Speed Heat Pumps | Manufactured Home - Existing | Heat Pump Upgrade | Baseline: Any Electric or Non-Electric Heating System |  | 653.39 | 200 | 607.62 | Variable-Speed Heat Pumps Manufactured Home - Existing Heat Pump Upgrade Baseline: Any Electric or Non-Electric Heating System |  | Existing | Manufactured Home |  | 3562.8 | 15 | 2023-10-01 |  | per Unit | [5 empty] | RTF Approved | 2022-04-18 | ResSF&MHExistingHVAC_v7_1 | 0.15 | 0.15 | 0.21 | No | 490.74 | 0.42 |  | 10 | Standard | No | Per Unit | No
RHVHS14482 | Heating Zone 3 | All Cooling Zones | Residential | HVAC | HVAC System | Variable Speed Heat Pumps without PTCS | Manufactured Home - Existing | Heat Pump Upgrade | Baseline: Any Electric or Non-Electric Heating System |  | 653.39 | 200 | 607.62 | Variable Speed Heat Pumps without PTCS Manufactured Home - Existing Heat Pump Upgrade Baseline: Any Electric or Non-Electric Heating System | Promotional Rate | Existing | Manufactured Home |  | 3562.8 | 15 | 2023-04-01 | 2023-09-30 |  | Upgrade to 9.0 HSPF/14 SEER |  |  |  |  | RTF Approved | 2020-09-10 | ResSF&MHExistingHVAC_v5_1 | 0.15 | 0.15 | 0.21 | No | 473.52 | 0 |  | 10 | Standard | No | Per Unit | No
RHVHS14483 | Heating Zone 3 | All Cooling Zones | Residential | HVAC | HVAC System | Variable-Speed Heat Pumps | Single Family - New or Existing | Heat Pump Upgrade | Baseline: Any Electric or Non-Electric Heating System |  | 537.35 | 200 | 499.9 | Variable-Speed Heat Pumps Single Family - New or Existing Heat Pump Upgrade Baseline: Any Electric or Non-Electric Heating System |  | New or Existing | Single Family |  | 5981.72 | 15 | 2024-10-01 |  | per Unit | [5 empty] | RTF Approved | 2022-04-18 | ResSF&MHExistingHVAC_v7_1 | 0.11 | 0.11 | 0.1 | No | 1031.01 | 0.34533 |  | 10 | Standard | No | Per Unit | No
RHVHS14483 | Heating Zone 3 | All Cooling Zones | Residential | HVAC | HVAC System | Variable-Speed Heat Pumps | Single Family - Existing | Heat Pump Upgrade | Baseline: Any Electric or Non-Electric Heating System |  | 537.35 | 200 | 499.9 | Variable-Speed Heat Pumps Single Family - Existing Heat Pump Upgrade Baseline: Any Electric or Non-Electric Heating System |  | Existing | Single Family |  | 5981.72 | 15 | 2023-10-01 | 2024-09-30 | per Unit | [5 empty] | RTF Approved | 2022-04-18 | ResSF&MHExistingHVAC_v7_1 | 0.11 | 0.11 | 0.1 | No | 1031.01 | 0.34533 |  | 10 | Standard | No | Per Unit | No
RHVHS14483 | Heating Zone 3 | All Cooling Zones | Residential | HVAC | HVAC System | Variable Speed Heat Pumps without PTCS | Single Family - Existing | Heat Pump Upgrade | Baseline: Any Electric or Non-Electric Heating System |  | 537.35 | 200 | 499.9 | Variable Speed Heat Pumps without PTCS Single Family - Existing Heat Pump Upgrade Baseline: Any Electric or Non-Electric Heating System | Promotional Rate | Existing | Single Family |  | 5981.72 | 15 | 2023-04-01 | 2023-09-30 |  | Upgrade to 9.0 HSPF/14 SEER |  |  |  |  | RTF Approved | 2020-09-10 | ResSF&MHExistingHVAC_v5_1 | 0.11 | 0.11 | 0.1 | No | 1022.47 | 0 |  | 10 | Standard | No | Per Unit | No
RHVHS14484 | Heating Zone 3 | All Cooling Zones | Residential | HVAC | HVAC System | Variable-Speed Heat Pumps | Manufactured Home - Existing | Conversion of Electric FAF to Heat Pump | Baseline: Electric Forced Air Furnace w/ Air Conditioning |  | 4592.72 | 1200 | 4270.8 | Variable-Speed Heat Pumps Manufactured Home - Existing Conversion of Electric FAF to Heat Pump Baseline: Electric Forced Air Furnace w/ Air Conditioning |  | Existing | Manufactured Home |  | 8821.42 | 15 | 2023-10-01 |  | per Unit |  |  |  |  | Electric Forced Air Furnace w/ Air Conditioning | RTF Approved | 2022-04-18 | ResSF&MHExistingHVAC_v7_1 | 1.62 | 1.61 | 0.81 | No | 162.5644 | 2.0616 |  | 10 | Standard | No | Per Unit | No
RHVHS14484 | Heating Zone 3 | All Cooling Zones | Residential | HVAC | HVAC System | Variable Speed Heat Pumps without PTCS | Manufactured Home - Existing | Conversion of Electric FAF to Heat Pump | Baseline: Electric Forced Air Furnace w/ Air Conditioning |  | 4592.72 | 1200 | 4270.8 | Variable Speed Heat Pumps without PTCS Manufactured Home - Existing Conversion of Electric FAF to Heat Pump Baseline: Electric Forced Air Furnace w/ Air Conditioning | Promotional Rate | Existing | Manufactured Home |  | 8821.42 | 15 | 2023-04-01 | 2023-09-30 |  | SEER/HSPF 14/9.0 |  |  |  | Electric Forced Air Furnace w/ Air Conditioning | RTF Approved | 2015-08-18 | ResMHExistingHVAC_v3.xlsm | 1.62 | 1.61 | 0.81 | No | 92.21 | 2.74 |  | 10 | Standard | No | Per Unit | No
RHVHS14485 | Heating Zone 3 | All Cooling Zones | Residential | HVAC | HVAC System | Variable-Speed Heat Pumps | Single Family - Existing | Conversion of Electric FAF to Heat Pump | Baseline: Electric Forced Air Furnace w/ Air Conditioning |  | 3594.18 | 1200 | 3342.24 | Variable-Speed Heat Pumps Single Family - Existing Conversion of Electric FAF to Heat Pump Baseline: Electric Forced Air Furnace w/ Air Conditioning |  | Existing | Single Family |  | 8799.19 | 15 | 2023-10-01 |  | per Unit |  |  |  |  | Electric Forced Air Furnace w/ Air Conditioning | RTF Approved | 2022-04-18 | ResSF&MHExistingHVAC_v7_1 | 1.87 | 1.85 | 0.91 | No | 299.8871 | 1.6193 |  | 10 | Standard | No | Per Unit | No
RHVHS14485 | Heating Zone 3 | All Cooling Zones | Residential | HVAC | HVAC System | Variable Speed Heat Pumps without PTCS | Single Family - Existing | Conversion of Electric FAF to Heat Pump | Baseline: Electric Forced Air Furnace w/ Air Conditioning |  | 3594.18 | 1200 | 3342.24 | Variable Speed Heat Pumps without PTCS Single Family - Existing Conversion of Electric FAF to Heat Pump Baseline: Electric Forced Air Furnace w/ Air Conditioning | Promotional Rate | Existing | Single Family |  | 8799.19 | 15 | 2023-04-01 | 2023-09-30 |  | SEER/HSPF 14/9.0 |  |  |  | Electric Forced Air Furnace w/ Air Conditioning | RTF Approved | 2015-11-10 | ResSFExistingHVAC_v3_2.xlsm | 1.87 | 1.85 | 0.91 | No | 72.83 | 3.16 |  | 10 | Standard | No | Per Unit | No
RHVHS14486 | Heating Zone 3 | All Cooling Zones | Residential | HVAC | HVAC System | Variable-Speed Heat Pumps | Manufactured Home - Existing | Conversion of Electric FAF to Heat Pump | Baseline: Electric Forced Air Furnace w/o Air Conditioning |  | 4311.48 | 1200 | 4009.38 | Variable-Speed Heat Pumps Manufactured Home - Existing Conversion of Electric FAF to Heat Pump Baseline: Electric Forced Air Furnace w/o Air Conditioning |  | Existing | Manufactured Home |  | 10741.49 | 15 | 2023-10-01 |  | per Unit |  |  |  |  | Electric Forced Air Furnace w/o Air Conditioning | RTF Approved | 2022-04-18 | ResSF&MHExistingHVAC_v7_1 | 1.62 | 1.61 | 0.63 | No | 138.6931 | 2.4721 |  | 10 | Standard | No | Per Unit | No
RHVHS14486 | Heating Zone 3 | All Cooling Zones | Residential | HVAC | HVAC System | Variable Speed Heat Pumps without PTCS | Manufactured Home - Existing | Conversion of Electric FAF to Heat Pump | Baseline: Electric Forced Air Furnace w/o Air Conditioning |  | 4311.48 | 1200 | 4009.38 | Variable Speed Heat Pumps without PTCS Manufactured Home - Existing Conversion of Electric FAF to Heat Pump Baseline: Electric Forced Air Furnace w/o Air Conditioning | Promotional Rate | Existing | Manufactured Home |  | 10741.49 | 15 | 2023-04-01 | 2023-09-30 |  | SEER/HSPF 14/9.0 |  |  |  | Electric Forced Air Furnace w/o Air Conditioning | RTF Approved | 2015-08-18 | ResMHExistingHVAC_v3.xlsm | 1.62 | 1.61 | 0.63 | No | 138.84 | 2.6 |  | 10 | Standard | No | Per Unit | No
RHVHS14487 | Heating Zone 3 | All Cooling Zones | Residential | HVAC | HVAC System | Variable-Speed Heat Pumps | Single Family - Existing | Conversion of Electric FAF to Heat Pump | Baseline: Electric Forced Air Furnace w/o Air Conditioning |  | 3176 | 1200 | 2953.53 | Variable-Speed Heat Pumps Single Family - Existing Conversion of Electric FAF to Heat Pump Baseline: Electric Forced Air Furnace w/o Air Conditioning |  | Existing | Single Family |  | 10969.69 | 15 | 2023-10-01 |  | per Unit |  |  |  |  | Electric Forced Air Furnace w/o Air Conditioning | RTF Approved | 2022-04-18 | ResSF&MHExistingHVAC_v7_1 | 1.87 | 1.85 | 0.74 | No | 273.8369 | 1.8255 |  | 10 | Standard | No | Per Unit | No
RHVHS14487 | Heating Zone 3 | All Cooling Zones | Residential | HVAC | HVAC System | Variable Speed Heat Pumps without PTCS | Single Family - Existing | Conversion of Electric FAF to Heat Pump | Baseline: Electric Forced Air Furnace w/o Air Conditioning |  | 3176 | 1200 | 2953.53 | Variable Speed Heat Pumps without PTCS Single Family - Existing Conversion of Electric FAF to Heat Pump Baseline: Electric Forced Air Furnace w/o Air Conditioning | Promotional Rate | Existing | Single Family |  | 10969.69 | 15 | 2023-04-01 | 2023-09-30 |  | SEER/HSPF 14/9.0 |  |  |  | Electric Forced Air Furnace w/o Air Conditioning | RTF Approved | 2015-11-10 | ResSFExistingHVAC_v3_2.xlsm | 1.87 | 1.85 | 0.74 | No | 109.64 | 2.98 |  | 10 | Standard | No | Per Unit | No
RHVHS14488 | Heating Zone 1 | All Cooling Zones | Residential | HVAC | HVAC System | Air-Source Heat Pumps | Single Family - Existing | Conversion of Electric FAF to Heat Pump | Baseline: Electric Forced Air Furnace w/ Air Conditioning |  | 5087.2709 | 1000 | 4565.9389 | Air-Source Heat Pumps Single Family - Existing Conversion of Electric FAF to Heat Pump Baseline: Electric Forced Air Furnace w/ Air Conditioning |  | Existing | Single Family |  | 6670.1 | 15 | 2023-10-01 |  | per Unit |  |  |  |  | Electric Forced Air Furnace w/ Air Conditioning | RTF Approved | 2023-01-31 | ResSF&MHExistingHVAC_v7_1 | 0.45148 | 0.47 | 0.31 | No | 140.26 | 1.274 |  | 13 | Standard | No | Per Unit | No
RHVHS14488 | Heating Zone 1 | All Cooling Zones | Residential | HVAC | HVAC System | Air Source Heat Pumps without PTCS | Single Family - Existing | Conversion of Electric FAF to Heat Pump | Baseline: Electric Forced Air Furnace w/ Air Conditioning |  | 4919.92 | 1000 | 4565.94 | Air Source Heat Pumps without PTCS Single Family - Existing Conversion of Electric FAF to Heat Pump Baseline: Electric Forced Air Furnace w/ Air Conditioning | Promotional Rate | Existing | Single Family |  | 6453.87 | 15 | 2023-04-01 | 2023-09-30 |  | SEER/HSPF 14/9.0 |  |  |  | Electric Forced Air Furnace w/ Air Conditioning | RTF Approved | 2015-11-10 | ResSFExistingHVAC_v3_2.xlsm | 1.49 | 1.48 | 1.07 | Yes | 53.04 | 0.01 |  | 13 | Standard | No | Per Unit | No
RHVHS14489 | Heating Zone 2 | All Cooling Zones | Residential | HVAC | HVAC System | Air-Source Heat Pumps | Single Family - Existing | Conversion of Electric FAF to Heat Pump | Baseline: Electric Forced Air Furnace w/ Air Conditioning |  | 3162.6496 | 1000 | 2842.34 | Air-Source Heat Pumps Single Family - Existing Conversion of Electric FAF to Heat Pump Baseline: Electric Forced Air Furnace w/ Air Conditioning |  | Existing | Single Family |  | 6250.71 | 15 | 2023-10-01 |  | per Unit |  |  |  |  | Electric Forced Air Furnace w/ Air Conditioning | RTF Approved | 2023-01-31 | ResSF&MHExistingHVAC_v7_1 | 0.7751 | 0.81 | 0.56 | No | 68.23 | 2.58 |  | 13 | Standard | No | Per Unit | No
RHVHS14489 | Heating Zone 2 | All Cooling Zones | Residential | HVAC | HVAC System | Air Source Heat Pumps without PTCS | Single Family - Existing | Conversion of Electric FAF to Heat Pump | Baseline: Electric Forced Air Furnace w/ Air Conditioning |  | 3060.55 | 1000 | 2842.34 | Air Source Heat Pumps without PTCS Single Family - Existing Conversion of Electric FAF to Heat Pump Baseline: Electric Forced Air Furnace w/ Air Conditioning | Promotional Rate | Existing | Single Family |  | 6250.71 | 15 | 2023-04-01 | 2023-09-30 |  | SEER/HSPF 14/9.0 |  |  |  | Electric Forced Air Furnace w/ Air Conditioning | RTF Approved | 2015-11-10 | ResSFExistingHVAC_v3_2.xlsm | 0.83 | 0.82 | 0.68 | No | 107.87 | 0.01 |  | 13 | Standard | No | Per Unit | No
RHVHS14490 | Heating Zone 3 | All Cooling Zones | Residential | HVAC | HVAC System | Air-Source Heat Pumps | Single Family - Existing | Conversion of Electric FAF to Heat Pump | Baseline: Electric Forced Air Furnace w/ Air Conditioning |  | 3161.2333 | 1000 | 2842.3396 | Air-Source Heat Pumps Single Family - Existing Conversion of Electric FAF to Heat Pump Baseline: Electric Forced Air Furnace w/ Air Conditioning |  | Existing | Single Family |  | 6250.71 | 15 | 2023-10-01 |  | per Unit |  |  |  |  | Electric Forced Air Furnace w/ Air Conditioning | RTF Approved | 2023-01-31 | ResSF&MHExistingHVAC_v7_1 | 0.4174 | 0.43 | 0.34 | No | 124.64 | 1.4813 |  | 13 | Standard | No | Per Unit | No
RHVHS14490 | Heating Zone 3 | All Cooling Zones | Residential | HVAC | HVAC System | Air Source Heat Pumps without PTCS | Single Family - Existing | Conversion of Electric FAF to Heat Pump | Baseline: Electric Forced Air Furnace w/ Air Conditioning |  | 3058.57 | 1000 | 2842.34 | Air Source Heat Pumps without PTCS Single Family - Existing Conversion of Electric FAF to Heat Pump Baseline: Electric Forced Air Furnace w/ Air Conditioning | Promotional Rate | Existing | Single Family |  | 6250.71 | 15 | 2023-04-01 | 2023-09-30 |  | SEER/HSPF 14/9.0 |  |  |  | Electric Forced Air Furnace w/ Air Conditioning | RTF Approved | 2015-11-10 | ResSFExistingHVAC_v3_2.xlsm | 0.72 | 0.71 | 0.65 | No | 112.71 | 0.01 |  | 13 | Standard | No | Per Unit | No
RHVHS14491 | Heating Zone 1 | All Cooling Zones | Residential | HVAC | HVAC System | Air-Source Heat Pumps | Single Family - Existing | Conversion of Electric FAF to Heat Pump | Baseline: Electric Forced Air Furnace w/o Air Conditioning |  | 4755.3511 | 1000 | 4267.7546 | Air-Source Heat Pumps Single Family - Existing Conversion of Electric FAF to Heat Pump Baseline: Electric Forced Air Furnace w/o Air Conditioning |  | Existing | Single Family |  | 4666.34 | 15 | 2023-10-01 |  | per Unit |  |  |  |  | Electric Forced Air Furnace w/o Air Conditioning | RTF Approved | 2023-01-31 | ResSF&MHExistingHVAC_v7_1 | 0.38435 | 0.4 | 0.32 | No | 126.33 | 1.48 |  | 13 | Standard | No | Per Unit | No
RHVHS14491 | Heating Zone 1 | All Cooling Zones | Residential | HVAC | HVAC System | Air Source Heat Pumps without PTCS | Single Family - Existing | Conversion of Electric FAF to Heat Pump | Baseline: Electric Forced Air Furnace w/o Air Conditioning |  | 4600.3 | 1000 | 4267.75 | Air Source Heat Pumps without PTCS Single Family - Existing Conversion of Electric FAF to Heat Pump Baseline: Electric Forced Air Furnace w/o Air Conditioning | Promotional Rate | Existing | Single Family |  | 4692.1 | 15 | 2023-04-01 | 2023-09-30 |  | SEER/HSPF 14/9.0 |  |  |  | Electric Forced Air Furnace w/o Air Conditioning | RTF Approved | 2015-11-10 | ResSFExistingHVAC_v3_2.xlsm | 1.49 | 1.48 | 1.31 | Yes | 33.39 | 0.02 |  | 13 | Standard | No | Per Unit | No
RHVHS14492 | Heating Zone 2 | All Cooling Zones | Residential | HVAC | HVAC System | Air-Source Heat Pumps | Single Family - Existing | Conversion of Electric FAF to Heat Pump | Baseline: Electric Forced Air Furnace w/o Air Conditioning |  | 2729.9643 | 1000 | 2453.63 | Air-Source Heat Pumps Single Family - Existing Conversion of Electric FAF to Heat Pump Baseline: Electric Forced Air Furnace w/o Air Conditioning |  | Existing | Single Family |  | 4359.17 | 15 | 2023-10-01 |  | per Unit |  |  |  |  | Electric Forced Air Furnace w/o Air Conditioning | RTF Approved | 2023-01-31 | ResSF&MHExistingHVAC_v7_1 | 0.83 | 0.82 | 0.81 | No | 88.8 | 0.01 |  | 13 | Standard | No | Per Unit | No
RHVHS14492 | Heating Zone 2 | All Cooling Zones | Residential | HVAC | HVAC System | Air Source Heat Pumps without PTCS | Single Family - Existing | Conversion of Electric FAF to Heat Pump | Baseline: Electric Forced Air Furnace w/o Air Conditioning |  | 2643.9 | 1000 | 2453.63 | Air Source Heat Pumps without PTCS Single Family - Existing Conversion of Electric FAF to Heat Pump Baseline: Electric Forced Air Furnace w/o Air Conditioning | Promotional Rate | Existing | Single Family |  | 4359.17 | 15 | 2023-04-01 | 2023-09-30 |  | SEER/HSPF 14/9.0 |  |  |  | Electric Forced Air Furnace w/o Air Conditioning | RTF Approved | 2015-11-10 | ResSFExistingHVAC_v3_2.xlsm | 0.83 | 0.82 | 0.81 | No | 88.8 | 0.01 |  | 13 | Standard | No | Per Unit | No
RHVHS14493 | Heating Zone 3 | All Cooling Zones | Residential | HVAC | HVAC System | Air-Source Heat Pumps | Single Family - Existing | Conversion of Electric FAF to Heat Pump | Baseline: Electric Forced Air Furnace w/o Air Conditioning |  | 2728.5479 | 1000 | 2453.6312 | Air-Source Heat Pumps Single Family - Existing Conversion of Electric FAF to Heat Pump Baseline: Electric Forced Air Furnace w/o Air Conditioning |  | Existing | Single Family |  | 4359.17 | 15 | 2023-10-01 |  | per Unit |  |  |  |  | Electric Forced Air Furnace w/o Air Conditioning | RTF Approved | 2023-01-31 | ResSF&MHExistingHVAC_v7_1 | 0.72 | 0.71 | 0.76 | No | 95.3 | 0.01 |  | 13 | Standard | No | Per Unit | No
RHVHS14493 | Heating Zone 3 | All Cooling Zones | Residential | HVAC | HVAC System | Air Source Heat Pumps without PTCS | Single Family - Existing | Conversion of Electric FAF to Heat Pump | Baseline: Electric Forced Air Furnace w/o Air Conditioning |  | 2641.92 | 1000 | 2453.63 | Air Source Heat Pumps without PTCS Single Family - Existing Conversion of Electric FAF to Heat Pump Baseline: Electric Forced Air Furnace w/o Air Conditioning | Promotional Rate | Existing | Single Family |  | 4359.17 | 15 | 2023-04-01 | 2023-09-30 |  | SEER/HSPF 14/9.0 |  |  |  | Electric Forced Air Furnace w/o Air Conditioning | RTF Approved | 2015-11-10 | ResSFExistingHVAC_v3_2.xlsm | 0.72 | 0.71 | 0.76 | No | 95.3 | 0.01 |  | 13 | Standard | No | Per Unit | No
RHVHS14494 | Heating Zone 1 | All Cooling Zones | Residential | HVAC | HVAC System | Air-Source Heat Pumps | Manufactured Home - Existing | Conversion of Electric FAF to Heat Pump | Baseline: Electric Forced Air Furnace w/ Air Conditioning |  | 4671.3134 | 1000 | 4192.5979 | Air-Source Heat Pumps Manufactured Home - Existing Conversion of Electric FAF to Heat Pump Baseline: Electric Forced Air Furnace w/ Air Conditioning |  | Existing | Manufactured Home |  | 6192.51 | 15 | 2023-10-01 |  | per Unit |  |  |  |  | Electric Forced Air Furnace w/ Air Conditioning | RTF Approved | 2023-01-31 | ResSF&MHExistingHVAC_v7_1 | 0.58144 | 0.61 | 0.42 | No | 98.82 | 1.642 |  | 13 | Standard | No | Per Unit | No
RHVHS14494 | Heating Zone 1 | All Cooling Zones | Residential | HVAC | HVAC System | Air Source Heat Pumps without PTCS | Manufactured Home - Existing | Conversion of Electric FAF to Heat Pump | Baseline: Electric Forced Air Furnace w/ Air Conditioning |  | 4517.69 | 1000 | 4192.6 | Air Source Heat Pumps without PTCS Manufactured Home - Existing Conversion of Electric FAF to Heat Pump Baseline: Electric Forced Air Furnace w/ Air Conditioning | Promotional Rate | Existing | Manufactured Home |  | 5829.66 | 15 | 2023-04-01 | 2023-09-30 |  | SEER/HSPF 14/9.0 |  |  |  | Electric Forced Air Furnace w/ Air Conditioning | RTF Approved | 2015-08-18 | ResMHExistingHVAC_v3.xlsm | 1.37 | 1.36 | 1.08 | Yes | 52.4 | 0.01 |  | 13 | Standard | No | Per Unit | No
RHVHS14495 | Heating Zone 2 | All Cooling Zones | Residential | HVAC | HVAC System | Air-Source Heat Pumps | Manufactured Home - Existing | Conversion of Electric FAF to Heat Pump | Baseline: Electric Forced Air Furnace w/ Air Conditioning |  | 4075.976 | 1000 | 3663.18 | Air-Source Heat Pumps Manufactured Home - Existing Conversion of Electric FAF to Heat Pump Baseline: Electric Forced Air Furnace w/ Air Conditioning |  | Existing | Manufactured Home |  | 5803.15 | 15 | 2023-10-01 |  | per Unit |  |  |  |  | Electric Forced Air Furnace w/ Air Conditioning | RTF Approved | 2023-01-31 | ResSF&MHExistingHVAC_v7_1 | 0.72378 | 0.75 | 0.58 | No | 66.21 | 2.4107 |  | 13 | Standard | No | Per Unit | No
RHVHS14495 | Heating Zone 2 | All Cooling Zones | Residential | HVAC | HVAC System | Air Source Heat Pumps without PTCS | Manufactured Home - Existing | Conversion of Electric FAF to Heat Pump | Baseline: Electric Forced Air Furnace w/ Air Conditioning |  | 3944.55 | 1000 | 3663.18 | Air Source Heat Pumps without PTCS Manufactured Home - Existing Conversion of Electric FAF to Heat Pump Baseline: Electric Forced Air Furnace w/ Air Conditioning | Promotional Rate | Existing | Manufactured Home |  | 5803.15 | 15 | 2023-04-01 | 2023-09-30 |  | SEER/HSPF 14/9.0 |  |  |  | Electric Forced Air Furnace w/ Air Conditioning | RTF Approved | 2015-08-18 | ResMHExistingHVAC_v3.xlsm | 1.07 | 1.07 | 0.92 | No | 68.73 | 0.01 |  | 13 | Standard | No | Per Unit | No
RHVHS14496 | Heating Zone 3 | All Cooling Zones | Residential | HVAC | HVAC System | Air-Source Heat Pumps | Manufactured Home - Existing | Conversion of Electric FAF to Heat Pump | Baseline: Electric Forced Air Furnace w/ Air Conditioning |  | 4074.1353 | 1000 | 3663.1774 | Air-Source Heat Pumps Manufactured Home - Existing Conversion of Electric FAF to Heat Pump Baseline: Electric Forced Air Furnace w/ Air Conditioning |  | Existing | Manufactured Home |  | 5803.15 | 15 | 2023-10-01 |  | per Unit |  |  |  |  | Electric Forced Air Furnace w/ Air Conditioning | RTF Approved | 2023-01-31 | ResSF&MHExistingHVAC_v7_1 | 0.57924 | 0.6 | 0.5 | No | 80.09 | 2.0533 |  | 13 | Standard | No | Per Unit | No
RHVHS14496 | Heating Zone 3 | All Cooling Zones | Residential | HVAC | HVAC System | Air Source Heat Pumps without PTCS | Manufactured Home - Existing | Conversion of Electric FAF to Heat Pump | Baseline: Electric Forced Air Furnace w/ Air Conditioning |  | 3941.98 | 1000 | 3663.18 | Air Source Heat Pumps without PTCS Manufactured Home - Existing Conversion of Electric FAF to Heat Pump Baseline: Electric Forced Air Furnace w/ Air Conditioning | Promotional Rate | Existing | Manufactured Home |  | 5803.15 | 15 | 2023-04-01 | 2023-09-30 |  | SEER/HSPF 14/9.0 |  |  |  | Electric Forced Air Furnace w/ Air Conditioning | RTF Approved | 2015-08-18 | ResMHExistingHVAC_v3.xlsm | 0.93 | 0.93 | 0.87 | No | 73.59 | 0.01 |  | 13 | Standard | No | Per Unit | No
RHVHS14497 | Heating Zone 1 | All Cooling Zones | Residential | HVAC | HVAC System | Air-Source Heat Pumps | Manufactured Home - Existing | Conversion of Electric FAF to Heat Pump | Baseline: Electric Forced Air Furnace w/o Air Conditioning |  | 4443.6822 | 1000 | 3988.1025 | Air-Source Heat Pumps Manufactured Home - Existing Conversion of Electric FAF to Heat Pump Baseline: Electric Forced Air Furnace w/o Air Conditioning |  | Existing | Manufactured Home |  | 4451.46 | 15 | 2023-10-01 |  | per Unit |  |  |  |  | Electric Forced Air Furnace w/o Air Conditioning | RTF Approved | 2023-01-31 | ResSF&MHExistingHVAC_v7_1 | 0.53629 | 0.56 | 0.47 | No | 81.65 | 2.0527 |  | 13 | Standard | No | Per Unit | No
RHVHS14497 | Heating Zone 1 | All Cooling Zones | Residential | HVAC | HVAC System | Air Source Heat Pumps without PTCS | Manufactured Home - Existing | Conversion of Electric FAF to Heat Pump | Baseline: Electric Forced Air Furnace w/o Air Conditioning |  | 4298.5 | 1000 | 3988.1 | Air Source Heat Pumps without PTCS Manufactured Home - Existing Conversion of Electric FAF to Heat Pump Baseline: Electric Forced Air Furnace w/o Air Conditioning | Promotional Rate | Existing | Manufactured Home |  | 4258.11 | 15 | 2023-04-01 | 2023-09-30 |  | SEER/HSPF 14/9.0 |  |  |  | Electric Forced Air Furnace w/o Air Conditioning | RTF Approved | 2015-08-18 | ResMHExistingHVAC_v3.xlsm | 1.37 | 1.36 | 1.33 | Yes | 32.21 | 0.02 |  | 13 | Standard | No | Per Unit | No
RHVHS14498 | Heating Zone 2 | All Cooling Zones | Residential | HVAC | HVAC System | Air-Source Heat Pumps | Manufactured Home - Existing | Conversion of Electric FAF to Heat Pump | Baseline: Electric Forced Air Furnace w/o Air Conditioning |  | 3784.9733 | 1000 | 3401.75 | Air-Source Heat Pumps Manufactured Home - Existing Conversion of Electric FAF to Heat Pump Baseline: Electric Forced Air Furnace w/o Air Conditioning |  | Existing | Manufactured Home |  | 4159.61 | 15 | 2023-10-01 |  | per Unit |  |  |  |  | Electric Forced Air Furnace w/o Air Conditioning | RTF Approved | 2023-01-31 | ResSF&MHExistingHVAC_v7_1 | 1.07 | 1.07 | 1.13 | Yes | 48.52 | 0.01 |  | 13 | Standard | No | Per Unit | No
RHVHS14498 | Heating Zone 2 | All Cooling Zones | Residential | HVAC | HVAC System | Air Source Heat Pumps without PTCS | Manufactured Home - Existing | Conversion of Electric FAF to Heat Pump | Baseline: Electric Forced Air Furnace w/o Air Conditioning |  | 3664.33 | 1000 | 3401.75 | Air Source Heat Pumps without PTCS Manufactured Home - Existing Conversion of Electric FAF to Heat Pump Baseline: Electric Forced Air Furnace w/o Air Conditioning | Promotional Rate | Existing | Manufactured Home |  | 4159.61 | 15 | 2023-04-01 | 2023-09-30 |  | SEER/HSPF 14/9.0 |  |  |  | Electric Forced Air Furnace w/o Air Conditioning | RTF Approved | 2015-08-18 | ResMHExistingHVAC_v3.xlsm | 1.07 | 1.07 | 1.13 | Yes | 48.52 | 0.01 |  | 13 | Standard | No | Per Unit | No
RHVHS14499 | Heating Zone 3 | All Cooling Zones | Residential | HVAC | HVAC System | Air-Source Heat Pumps | Manufactured Home - Existing | Conversion of Electric FAF to Heat Pump | Baseline: Electric Forced Air Furnace w/o Air Conditioning |  | 3783.1326 | 1000 | 3401.7514 | Air-Source Heat Pumps Manufactured Home - Existing Conversion of Electric FAF to Heat Pump Baseline: Electric Forced Air Furnace w/o Air Conditioning |  | Existing | Manufactured Home |  | 4159.61 | 15 | 2023-10-01 |  | per Unit |  |  |  |  | Electric Forced Air Furnace w/o Air Conditioning | RTF Approved | 2023-01-31 | ResSF&MHExistingHVAC_v7_1 | 0.93 | 0.93 | 1.07 | Yes | 54.58 | 0.01 |  | 13 | Standard | No | Per Unit | No
RHVHS14499 | Heating Zone 3 | All Cooling Zones | Residential | HVAC | HVAC System | Air Source Heat Pumps without PTCS | Manufactured Home - Existing | Conversion of Electric FAF to Heat Pump | Baseline: Electric Forced Air Furnace w/o Air Conditioning |  | 3661.76 | 1000 | 3401.75 | Air Source Heat Pumps without PTCS Manufactured Home - Existing Conversion of Electric FAF to Heat Pump Baseline: Electric Forced Air Furnace w/o Air Conditioning | Promotional Rate | Existing | Manufactured Home |  | 4159.61 | 15 | 2023-04-01 | 2023-09-30 |  | SEER/HSPF 14/9.0 |  |  |  | Electric Forced Air Furnace w/o Air Conditioning | RTF Approved | 2015-08-18 | ResMHExistingHVAC_v3.xlsm | 0.93 | 0.93 | 1.07 | Yes | 54.58 | 0.01 |  | 13 | Standard | No | Per Unit | No
RHVHS14579 | Heating Zone 1 | Cooling Zone 1 | Residential | HVAC | HVAC System | Ductless Heat Pumps | Multifamily - Existing | Single or Multiple Head Ductless or Ducted Mini-Split or Combo |  | Electric Zonal | 1448 | 800 | 1300 | Ductless Heat Pumps Multifamily - Existing Single or Multiple Head Ductless or Ducted Mini-Split or Combo Electric Zonal |  | Existing | Multifamily |  | 3999.58 | 15 | 2024-04-01 |  | Per Ductless Heat Pump |  |  |  |  | Electric Zonal | RTF Approved | 2022-04-18 | ResidentialMultifamilyDHPV2.1 | 0.22 | 0.22 | 0.18 | No | 261.77 | 0.898 |  | 17 | Standard | No | Per Unit | No
RHVHS14581 | Heating Zone 1 | Cooling Zone 2 | Residential | HVAC | HVAC System | Ductless Heat Pumps | Multifamily - Existing | Single or Multiple Head Ductless or Ducted Mini-Split or Combo |  | Electric Zonal | 1448 | 800 | 1300 | Ductless Heat Pumps Multifamily - Existing Single or Multiple Head Ductless or Ducted Mini-Split or Combo Electric Zonal |  | Existing | Multifamily |  | 3999.58 | 15 | 2024-04-01 |  | Per Ductless Heat Pump |  |  |  |  | Electric Zonal | RTF Approved | 2022-04-18 | ResidentialMultifamilyDHPV2.1 | 0.22 | 0.22 | 0.18 | No | 261.77 | 0.898 |  | 17 | Standard | No | Per Unit | No
RHVHS14583 | Heating Zone 1 | Cooling Zone 3 | Residential | HVAC | HVAC System | Ductless Heat Pumps | Multifamily - Existing | Single or Multiple Head Ductless or Ducted Mini-Split or Combo |  | Electric Zonal | 1448 | 800 | 1300 | Ductless Heat Pumps Multifamily - Existing Single or Multiple Head Ductless or Ducted Mini-Split or Combo Electric Zonal |  | Existing | Multifamily |  | 3999.58 | 15 | 2024-04-01 |  | Per Ductless Heat Pump |  |  |  |  | Electric Zonal | RTF Approved | 2022-04-18 | ResidentialMultifamilyDHPV2.1 | 0.22 | 0.22 | 0.18 | No | 261.77 | 0.898 |  | 17 | Standard | No | Per Unit | No
RHVHS14585 | Heating Zone 2 | Cooling Zone 1 | Residential | HVAC | HVAC System | Ductless Heat Pumps | Multifamily - Existing | Single or Multiple Head Ductless or Ducted Mini-Split or Combo |  | Electric Zonal | 1448 | 800 | 1300 | Ductless Heat Pumps Multifamily - Existing Single or Multiple Head Ductless or Ducted Mini-Split or Combo Electric Zonal |  | Existing | Multifamily |  | 3999.58 | 15 | 2024-04-01 |  | Per Ductless Heat Pump |  |  |  |  | Electric Zonal | RTF Approved | 2022-04-18 | ResidentialMultifamilyDHPV2.1 | 0.21 | 0.21 | 0.18 | No | 262.33 | 0.89733 |  | 17 | Standard | No | Per Unit | No
RHVHS14587 | Heating Zone 2 | Cooling Zone 2 | Residential | HVAC | HVAC System | Ductless Heat Pumps | Multifamily - Existing | Single or Multiple Head Ductless or Ducted Mini-Split or Combo |  | Electric Zonal | 1448 | 800 | 1300 | Ductless Heat Pumps Multifamily - Existing Single or Multiple Head Ductless or Ducted Mini-Split or Combo Electric Zonal |  | Existing | Multifamily |  | 3999.58 | 15 | 2024-04-01 |  | Per Ductless Heat Pump |  |  |  |  | Electric Zonal | RTF Approved | 2022-04-18 | ResidentialMultifamilyDHPV2.1 | 0.21 | 0.21 | 0.18 | No | 262.33 | 0.89733 |  | 17 | Standard | No | Per Unit | No
RHVHS14589 | Heating Zone 2 | Cooling Zone 3 | Residential | HVAC | HVAC System | Ductless Heat Pumps | Multifamily - Existing | Single or Multiple Head Ductless or Ducted Mini-Split or Combo |  | Electric Zonal | 1448 | 800 | 1300 | Ductless Heat Pumps Multifamily - Existing Single or Multiple Head Ductless or Ducted Mini-Split or Combo Electric Zonal |  | Existing | Multifamily |  | 3999.58 | 15 | 2024-04-01 |  | Per Ductless Heat Pump |  |  |  |  | Electric Zonal | RTF Approved | 2022-04-18 | ResidentialMultifamilyDHPV2.1 | 0.21 | 0.21 | 0.18 | No | 262.33 | 0.89733 |  | 17 | Standard | No | Per Unit | No
RHVHS14591 | Heating Zone 3 | Cooling Zone 1 | Residential | HVAC | HVAC System | Ductless Heat Pumps | Multifamily - Existing | Single or Multiple Head Ductless or Ducted Mini-Split or Combo |  | Electric Zonal | 1448 | 800 | 1300 | Ductless Heat Pumps Multifamily - Existing Single or Multiple Head Ductless or Ducted Mini-Split or Combo Electric Zonal |  | Existing | Multifamily |  | 3999.58 | 15 | 2024-04-01 |  | Per Ductless Heat Pump |  |  |  |  | Electric Zonal | RTF Approved | 2022-04-18 | ResidentialMultifamilyDHPV2.1 | 0.19 | 0.19 | 0.17 | No | 264.04 | 0.89733 |  | 17 | Standard | No | Per Unit | No
RHVHS14593 | Heating Zone 3 | Cooling Zone 2 | Residential | HVAC | HVAC System | Ductless Heat Pumps | Multifamily - Existing | Single or Multiple Head Ductless or Ducted Mini-Split or Combo |  | Electric Zonal | 1448 | 800 | 1300 | Ductless Heat Pumps Multifamily - Existing Single or Multiple Head Ductless or Ducted Mini-Split or Combo Electric Zonal |  | Existing | Multifamily |  | 3999.58 | 15 | 2024-04-01 |  | Per Ductless Heat Pump |  |  |  |  | Electric Zonal | RTF Approved | 2022-04-18 | ResidentialMultifamilyDHPV2.1 | 0.19 | 0.19 | 0.17 | No | 264.04 | 0.89733 |  | 17 | Standard | No | Per Unit | No
RHVHS14595 | Heating Zone 3 | Cooling Zone 3 | Residential | HVAC | HVAC System | Ductless Heat Pumps | Multifamily - Existing | Single or Multiple Head Ductless or Ducted Mini-Split or Combo |  | Electric Zonal | 1448 | 800 | 1300 | Ductless Heat Pumps Multifamily - Existing Single or Multiple Head Ductless or Ducted Mini-Split or Combo Electric Zonal |  | Existing | Multifamily |  | 3999.58 | 15 | 2024-04-01 |  | Per Ductless Heat Pump |  |  |  |  | Electric Zonal | RTF Approved | 2022-04-18 | ResidentialMultifamilyDHPV2.1 | 0.19 | 0.19 | 0.17 | No | 264.04 | 0.89733 |  | 17 | Standard | No | Per Unit | No
RLILF12210 | All Heating Zones | All Cooling Zones | Residential | Lighting | Lamps/Fixtures | Lamps | LED | Reflectors and Outdoor | 250 - 1049 lumens | Direct Install/ Low-use interior | 18.5 | 9 | 17.19 | Lamps LED Reflectors and Outdoor 250 - 1049 lumens Direct Install/ Low-use interior |  |  | Any Residential (SF, MF or Manuf) | Direct Install/ Low-use interior | 10.84 | 12 | 2022-04-01 | 2023-09-30 |  | ENERGY STAR |  | Direct Install/ Low-use interior |  |  | RTF Approved | 2018-11-07 | ResLighting_v7_0.xlsm | 0.01 | 0.01 | 0.66 | No | 146.24 | 0.02 |  | 2 | Standard | No | Per Unit | No
RLILF12210 | All Heating Zones | All Cooling Zones | Residential | Lighting | Lamps/Fixtures | Lamps | LED | Reflectors and Outdoor | 250 - 1049 lumens | Direct Install/ Low-use interior | 38.73 | 9 | 36.04 | Lamps LED Reflectors and Outdoor 250 - 1049 lumens Direct Install/ Low-use interior |  |  | Any Residential (SF, MF or Manuf) | Direct Install/ Low-use interior | 10.84 | 12 | 2019-10-01 | 2022-03-31 |  | ENERGY STAR |  | Direct Install/ Low-use interior |  |  | RTF Approved | 2018-11-07 | ResLighting_v7_0.xlsm | 0.01 | 0.01 | 0.66 | No | 146.24 | 0.02 |  | 2 | Standard | No | Per Unit | No
RLILF12211 | All Heating Zones | All Cooling Zones | Residential | Lighting | Lamps/Fixtures | Lamps | LED | Reflectors and Outdoor | 1050 - 1489 lumens | Direct Install/ Low-use interior | 26.63 | 9 | 24.74 | Lamps LED Reflectors and Outdoor 1050 - 1489 lumens Direct Install/ Low-use interior |  |  | Any Residential (SF, MF or Manuf) | Direct Install/ Low-use interior | 13.72 | 12 | 2022-04-01 | 2023-09-30 |  | ENERGY STAR |  | Direct Install/ Low-use interior |  |  | RTF Approved | 2018-11-07 | ResLighting_v7_0.xlsm | 0.01 | 0.01 | 0.78 | No | 104.67 | 0.02 |  | 2 | Standard | No | Per Unit | No
RLILF12211 | All Heating Zones | All Cooling Zones | Residential | Lighting | Lamps/Fixtures | Lamps | LED | Reflectors and Outdoor | 1050 - 1489 lumens | Direct Install/ Low-use interior | 34.92 | 9 | 32.49 | Lamps LED Reflectors and Outdoor 1050 - 1489 lumens Direct Install/ Low-use interior |  |  | Any Residential (SF, MF or Manuf) | Direct Install/ Low-use interior | 13.72 | 12 | 2019-10-01 | 2022-03-31 |  | ENERGY STAR |  | Direct Install/ Low-use interior |  |  | RTF Approved | 2018-11-07 | ResLighting_v7_0.xlsm | 0.01 | 0.01 | 0.78 | No | 104.67 | 0.02 |  | 2 | Standard | No | Per Unit | No
RLILF12212 | All Heating Zones | All Cooling Zones | Residential | Lighting | Lamps/Fixtures | Lamps | LED | Reflectors and Outdoor | 1490 - 2600 lumens | Direct Install/ Low-use interior | 26.63 | 9 | 24.74 | Lamps LED Reflectors and Outdoor 1490 - 2600 lumens Direct Install/ Low-use interior |  |  | Any Residential (SF, MF or Manuf) | Direct Install/ Low-use interior | 17.14 | 12 | 2022-04-01 | 2023-09-30 |  | ENERGY STAR |  | Direct Install/ Low-use interior |  |  | RTF Approved | 2018-11-07 | ResLighting_v7_0.xlsm | 0.01 | 0.01 | 0.78 | No | 94.24 | 0.02 |  | 2 | Standard | No | Per Unit | No
RLILF12212 | All Heating Zones | All Cooling Zones | Residential | Lighting | Lamps/Fixtures | Lamps | LED | Reflectors and Outdoor | 1490 - 2600 lumens | Direct Install/ Low-use interior | 32 | 9 | 29.78 | Lamps LED Reflectors and Outdoor 1490 - 2600 lumens Direct Install/ Low-use interior |  |  | Any Residential (SF, MF or Manuf) | Direct Install/ Low-use interior | 17.14 | 12 | 2019-10-01 | 2022-03-31 |  | ENERGY STAR |  | Direct Install/ Low-use interior |  |  | RTF Approved | 2018-11-07 | ResLighting_v7_0.xlsm | 0.01 | 0.01 | 0.78 | No | 94.24 | 0.02 |  | 2 | Standard | No | Per Unit | No
RLILF12213 | All Heating Zones | All Cooling Zones | Residential | Lighting | Lamps/Fixtures | Lamps | LED | Reflectors and Outdoor | 250 - 1049 lumens | Direct Install/ Moderate and High-use Interior | 38.88 | 9 | 36.13 | Lamps LED Reflectors and Outdoor 250 - 1049 lumens Direct Install/ Moderate and High-use Interior |  |  | Any Residential (SF, MF or Manuf) | Direct Install/ Moderate and High-use Interior | 10.84 | 12 | 2022-04-01 | 2023-09-30 |  | ENERGY STAR |  | Direct Install/ Moderate and High-use Interior |  |  | RTF Approved | 2018-11-07 | ResLighting_v7_0.xlsm | 0.02 | 0.02 | 0.94 | No | 57.59 | 0.04 |  | 2 | Standard | No | Per Unit | No
RLILF12213 | All Heating Zones | All Cooling Zones | Residential | Lighting | Lamps/Fixtures | Lamps | LED | Reflectors and Outdoor | 250 - 1049 lumens | Direct Install/ Moderate and High-use Interior | 81.4 | 9 | 75.75 | Lamps LED Reflectors and Outdoor 250 - 1049 lumens Direct Install/ Moderate and High-use Interior |  |  | Any Residential (SF, MF or Manuf) | Direct Install/ Moderate and High-use Interior | 10.84 | 12 | 2019-10-01 | 2022-03-31 |  | ENERGY STAR |  | Direct Install/ Moderate and High-use Interior |  |  | RTF Approved | 2018-11-07 | ResLighting_v7_0.xlsm | 0.02 | 0.02 | 0.94 | No | 57.59 | 0.04 |  | 2 | Standard | No | Per Unit | No
RLILF12214 | All Heating Zones | All Cooling Zones | Residential | Lighting | Lamps/Fixtures | Lamps | LED | Reflectors and Outdoor | 1050 - 1489 lumens | Direct Install/ Moderate and High-use Interior | 54.84 | 9 | 50.95 | Lamps LED Reflectors and Outdoor 1050 - 1489 lumens Direct Install/ Moderate and High-use Interior |  |  | Any Residential (SF, MF or Manuf) | Direct Install/ Moderate and High-use Interior | 13.72 | 12 | 2022-04-01 | 2023-09-30 |  | ENERGY STAR |  | Direct Install/ Moderate and High-use Interior |  |  | RTF Approved | 2018-11-07 | ResLighting_v7_0.xlsm | 0.02 | 0.02 | 0.81 | No | 89.4 | 0.03 |  | 2 | Standard | No | Per Unit | No
RLILF12214 | All Heating Zones | All Cooling Zones | Residential | Lighting | Lamps/Fixtures | Lamps | LED | Reflectors and Outdoor | 1050 - 1489 lumens | Direct Install/ Moderate and High-use Interior | 71.91 | 9 | 66.91 | Lamps LED Reflectors and Outdoor 1050 - 1489 lumens Direct Install/ Moderate and High-use Interior |  |  | Any Residential (SF, MF or Manuf) | Direct Install/ Moderate and High-use Interior | 13.72 | 12 | 2019-10-01 | 2022-03-31 |  | ENERGY STAR |  | Direct Install/ Moderate and High-use Interior |  |  | RTF Approved | 2018-11-07 | ResLighting_v7_0.xlsm | 0.02 | 0.02 | 0.81 | No | 89.4 | 0.03 |  | 2 | Standard | No | Per Unit | No
RLILF12215 | All Heating Zones | All Cooling Zones | Residential | Lighting | Lamps/Fixtures | Lamps | LED | Reflectors and Outdoor | 1490 - 2600 lumens | Direct Install/ Moderate and High-use Interior | 54.84 | 9 | 50.95 | Lamps LED Reflectors and Outdoor 1490 - 2600 lumens Direct Install/ Moderate and High-use Interior |  |  | Any Residential (SF, MF or Manuf) | Direct Install/ Moderate and High-use Interior | 17.14 | 12 | 2022-04-01 | 2023-09-30 |  | ENERGY STAR |  | Direct Install/ Moderate and High-use Interior |  |  | RTF Approved | 2018-11-07 | ResLighting_v7_0.xlsm | 0.02 | 0.02 | 1.1 | Yes | 40.39 | 0.04 |  | 2 | Standard | No | Per Unit | No
RLILF12215 | All Heating Zones | All Cooling Zones | Residential | Lighting | Lamps/Fixtures | Lamps | LED | Reflectors and Outdoor | 1490 - 2600 lumens | Direct Install/ Moderate and High-use Interior | 79.99 | 9 | 74.44 | Lamps LED Reflectors and Outdoor 1490 - 2600 lumens Direct Install/ Moderate and High-use Interior |  |  | Any Residential (SF, MF or Manuf) | Direct Install/ Moderate and High-use Interior | 17.14 | 12 | 2019-10-01 | 2022-03-31 |  | ENERGY STAR |  | Direct Install/ Moderate and High-use Interior |  |  | RTF Approved | 2018-11-07 | ResLighting_v7_0.xlsm | 0.02 | 0.02 | 1.1 | Yes | 40.39 | 0.04 |  | 2 | Standard | No | Per Unit | No
RLILF12216 | All Heating Zones | All Cooling Zones | Residential | Lighting | Lamps/Fixtures | Lamps | LED | Reflectors and Outdoor | 250 - 1049 lumens | Direct Install/ Exterior | 49.09 | 9 | 45.73 | Lamps LED Reflectors and Outdoor 250 - 1049 lumens Direct Install/ Exterior |  |  | Any Residential (SF, MF or Manuf) | Direct Install/ Exterior | 10.84 | 12 | 2022-04-01 | 2023-09-30 |  | ENERGY STAR |  | Direct Install/ Exterior |  |  | RTF Approved | 2018-11-07 | ResLighting_v7_0.xlsm | 0.03 | 0.03 | 1.03 | Yes | 44.04 | 0.05 |  | 2 | Standard | No | Per Unit | No
RLILF12216 | All Heating Zones | All Cooling Zones | Residential | Lighting | Lamps/Fixtures | Lamps | LED | Reflectors and Outdoor | 250 - 1049 lumens | Direct Install/ Exterior | 103.09 | 9 | 95.89 | Lamps LED Reflectors and Outdoor 250 - 1049 lumens Direct Install/ Exterior |  |  | Any Residential (SF, MF or Manuf) | Direct Install/ Exterior | 10.84 | 12 | 2019-10-01 | 2022-03-31 |  | ENERGY STAR |  | Direct Install/ Exterior |  |  | RTF Approved | 2018-11-07 | ResLighting_v7_0.xlsm | 0.03 | 0.03 | 1.03 | Yes | 44.04 | 0.05 |  | 2 | Standard | No | Per Unit | No
RLILF12217 | All Heating Zones | All Cooling Zones | Residential | Lighting | Lamps/Fixtures | Lamps | LED | Reflectors and Outdoor | 1050 - 1489 lumens | Direct Install/ Exterior | 69.52 | 9 | 64.77 | Lamps LED Reflectors and Outdoor 1050 - 1489 lumens Direct Install/ Exterior |  |  | Any Residential (SF, MF or Manuf) | Direct Install/ Exterior | 13.72 | 12 | 2022-04-01 | 2023-09-30 |  | ENERGY STAR |  | Direct Install/ Exterior |  |  | RTF Approved | 2018-11-07 | ResLighting_v7_0.xlsm | 0.02 | 0.02 | 0.95 | No | 57.4 | 0.04 |  | 2 | Standard | No | Per Unit | No
RLILF12217 | All Heating Zones | All Cooling Zones | Residential | Lighting | Lamps/Fixtures | Lamps | LED | Reflectors and Outdoor | 1050 - 1489 lumens | Direct Install/ Exterior | 91.45 | 9 | 85.06 | Lamps LED Reflectors and Outdoor 1050 - 1489 lumens Direct Install/ Exterior |  |  | Any Residential (SF, MF or Manuf) | Direct Install/ Exterior | 13.72 | 12 | 2019-10-01 | 2022-03-31 |  | ENERGY STAR |  | Direct Install/ Exterior |  |  | RTF Approved | 2018-11-07 | ResLighting_v7_0.xlsm | 0.02 | 0.02 | 0.95 | No | 57.4 | 0.04 |  | 2 | Standard | No | Per Unit | No
RLILF12218 | All Heating Zones | All Cooling Zones | Residential | Lighting | Lamps/Fixtures | Lamps | LED | Reflectors and Outdoor | 1490 - 2600 lumens | Direct Install/ Exterior | 222.46 | 9 | 207.26 | Lamps LED Reflectors and Outdoor 1490 - 2600 lumens Direct Install/ Exterior |  |  | Any Residential (SF, MF or Manuf) | Direct Install/ Exterior | 17.14 | 12 | 2022-04-01 | 2023-09-30 |  | ENERGY STAR |  | Direct Install/ Exterior |  |  | RTF Approved | 2018-11-07 | ResLighting_v7_0.xlsm | 0.03 | 0.03 | 1.47 | Yes | -5.14 | 0.05 |  | 2 | Standard | No | Per Unit | No
RLILF12218 | All Heating Zones | All Cooling Zones | Residential | Lighting | Lamps/Fixtures | Lamps | LED | Reflectors and Outdoor | 1490 - 2600 lumens | Direct Install/ Exterior | 105.67 | 9 | 98.29 | Lamps LED Reflectors and Outdoor 1490 - 2600 lumens Direct Install/ Exterior |  |  | Any Residential (SF, MF or Manuf) | Direct Install/ Exterior | 17.14 | 12 | 2019-10-01 | 2022-03-31 |  | ENERGY STAR |  | Direct Install/ Exterior |  |  | RTF Approved | 2018-11-07 | ResLighting_v7_0.xlsm | 0.03 | 0.03 | 1.47 | Yes | -5.14 | 0.05 |  | 2 | Standard | No | Per Unit | No
RLILF12219 | All Heating Zones | All Cooling Zones | Residential | Lighting | Lamps/Fixtures | Lamps | LED | Reflectors and Outdoor | 250 - 1049 lumens | By Request | 9.16 | 4 | 8.52 | Lamps LED Reflectors and Outdoor 250 - 1049 lumens By Request |  |  | Any Residential (SF, MF or Manuf) | By Request | 2.75 | 12 | 2019-10-01 | 2022-03-31 |  | ENERGY STAR |  | Any Location |  |  | RTF Approved | 2018-11-07 | ResLighting_v7_0.xlsm | 0 | 0 | 0.85 | No | 84.9 | 0 |  | 2 | Standard | No | Per Unit | No
RLILF12220 | All Heating Zones | All Cooling Zones | Residential | Lighting | Lamps/Fixtures | Lamps | LED | Reflectors and Outdoor | 1050 - 1489 lumens | By Request | 7.36 | 4 | 6.85 | Lamps LED Reflectors and Outdoor 1050 - 1489 lumens By Request |  |  | Any Residential (SF, MF or Manuf) | By Request | 2.73 | 12 | 2019-10-01 | 2022-03-31 |  | ENERGY STAR |  | Any Location |  |  | RTF Approved | 2018-11-07 | ResLighting_v7_0.xlsm | 0 | 0 | 0.95 | No | 64.5 | 0 |  | 2 | Standard | No | Per Unit | No
RLILF12221 | All Heating Zones | All Cooling Zones | Residential | Lighting | Lamps/Fixtures | Lamps | LED | Reflectors and Outdoor | 1490 - 2600 lumens | By Request | 31.36 | 5 | 29.18 | Lamps LED Reflectors and Outdoor 1490 - 2600 lumens By Request |  |  | Any Residential (SF, MF or Manuf) | By Request | 5.36 | 12 | 2019-10-01 | 2022-03-31 |  | ENERGY STAR |  | Any Location |  |  | RTF Approved | 2018-11-07 | ResLighting_v7_0.xlsm | 0.01 | 0.01 | 2.69 | Yes | -39.14 | 0.01 |  | 2 | Standard | No | Per Unit | No
RLILF12222 | All Heating Zones | All Cooling Zones | Residential | Lighting | Lamps/Fixtures | Lamps | LED | Reflectors and Outdoor | 250 - 1049 lumens | Mail non-Request | 9.16 | 4 | 8.52 | Lamps LED Reflectors and Outdoor 250 - 1049 lumens Mail non-Request |  |  | Any Residential (SF, MF or Manuf) | Mail non-Request | 2.75 | 13 | 2019-10-01 | 2022-03-31 |  | ENERGY STAR |  | Any Location |  |  | RTF Approved | 2018-11-07 | ResLighting_v7_0.xlsm | 0 | 0 | 0.85 | No | 84.9 | 0 |  | 2 | Standard | No | Per Unit | No
RLILF12223 | All Heating Zones | All Cooling Zones | Residential | Lighting | Lamps/Fixtures | Lamps | LED | Reflectors and Outdoor | 1050 - 1489 lumens | Mail non-Request | 7.36 | 4 | 6.85 | Lamps LED Reflectors and Outdoor 1050 - 1489 lumens Mail non-Request |  |  | Any Residential (SF, MF or Manuf) | Mail non-Request | 2.73 | 13 | 2019-10-01 | 2022-03-31 |  | ENERGY STAR |  | Any Location |  |  | RTF Approved | 2018-11-07 | ResLighting_v7_0.xlsm | 0 | 0 | 0.95 | No | 64.5 | 0 |  | 2 | Standard | No | Per Unit | No
RLILF12224 | All Heating Zones | All Cooling Zones | Residential | Lighting | Lamps/Fixtures | Lamps | LED | Reflectors and Outdoor | 1490 - 2600 lumens | Mail non-Request | 31.36 | 4 | 29.18 | Lamps LED Reflectors and Outdoor 1490 - 2600 lumens Mail non-Request |  |  | Any Residential (SF, MF or Manuf) | Mail non-Request | 5.36 | 13 | 2019-10-01 | 2022-03-31 |  | ENERGY STAR |  | Any Location |  |  | RTF Approved | 2018-11-07 | ResLighting_v7_0.xlsm | 0.01 | 0.01 | 2.69 | Yes | -39.14 | 0.01 |  | 2 | Standard | No | Per Unit | No
RLILF12225 | All Heating Zones | All Cooling Zones | Residential | Lighting | Lamps/Fixtures | Lamps | LED | Reflectors and Outdoor | 250 - 1049 lumens | Retail (Utility Run) | 14.52 | 1 | 13.51 | Lamps LED Reflectors and Outdoor 250 - 1049 lumens Retail (Utility Run) |  |  | Any Residential (SF, MF or Manuf) | Retail (Utility Run) | 0.53 | 12 | 2019-10-01 | 2022-03-31 |  | ENERGY STAR |  | Any Location |  |  | RTF Approved | 2018-11-07 | ResLighting_v7_0.xlsm | 0 | 0 | 4.73 | Yes | -84.84 | 0.01 |  | 2 | Standard | No | Per Unit | No
RLILF12226 | All Heating Zones | All Cooling Zones | Residential | Lighting | Lamps/Fixtures | Lamps | LED | Reflectors and Outdoor | 1050 - 1489 lumens | Retail (Utility Run) | 11.55 | 1 | 10.75 | Lamps LED Reflectors and Outdoor 1050 - 1489 lumens Retail (Utility Run) |  |  | Any Residential (SF, MF or Manuf) | Retail (Utility Run) | 0.51 | 12 | 2019-10-01 | 2022-03-31 |  | ENERGY STAR |  | Any Location |  |  | RTF Approved | 2018-11-07 | ResLighting_v7_0.xlsm | 0 | 0 | 5.1 | Yes | -87.75 | 0.01 |  | 2 | Standard | No | Per Unit | No
RLILF12227 | All Heating Zones | All Cooling Zones | Residential | Lighting | Lamps/Fixtures | Lamps | LED | Reflectors and Outdoor | 1490 - 2600 lumens | Retail (Utility Run) | 49.04 | 3 | 45.62 | Lamps LED Reflectors and Outdoor 1490 - 2600 lumens Retail (Utility Run) |  |  | Any Residential (SF, MF or Manuf) | Retail (Utility Run) | 3.14 | 12 | 2019-10-01 | 2022-03-31 |  | ENERGY STAR |  | Any Location |  |  | RTF Approved | 2018-11-07 | ResLighting_v7_0.xlsm | 0.01 | 0.01 | 4.86 | Yes | -59.03 | 0.02 |  | 2 | Standard | No | Per Unit | No
RLILF12228 | All Heating Zones | All Cooling Zones | Residential | Lighting | Lamps/Fixtures | Lamps | LED | Globe | 250 - 2600 lumens | Direct Install/ Low-use interior | 14.32 | 7 | 13.31 | Lamps LED Globe 250 - 2600 lumens Direct Install/ Low-use interior |  |  | Any Residential (SF, MF or Manuf) | Direct Install/ Low-use interior | 8.6 | 12 | 2022-04-01 | 2023-09-30 |  | ENERGY STAR |  | Direct Install/ Low-use interior |  |  | RTF Approved | 2018-11-07 | ResLighting_v7_0.xlsm | 0 | 0 | 0.62 | No | 181.48 | 0.01 |  | 2 | Standard | No | Per Unit | No
RLILF12228 | All Heating Zones | All Cooling Zones | Residential | Lighting | Lamps/Fixtures | Lamps | LED | Globe | 250 - 2600 lumens | Direct Install/ Low-use interior | 17.33 | 7 | 16.13 | Lamps LED Globe 250 - 2600 lumens Direct Install/ Low-use interior |  |  | Any Residential (SF, MF or Manuf) | Direct Install/ Low-use interior | 8.6 | 12 | 2020-04-01 | 2022-03-31 |  | ENERGY STAR |  | Direct Install/ Low-use interior |  |  | RTF Approved | 2018-11-07 | ResLighting_v7_0.xlsm | 0 | 0 | 0.62 | No | 181.48 | 0.01 |  | 2 | Standard | No | Per Unit | No
RLILF12231 | All Heating Zones | All Cooling Zones | Residential | Lighting | Lamps/Fixtures | Lamps | LED | Globe | 250 - 2600 lumens | Direct Install/ Moderate and High-use Interior | 35.5 | 7 | 32.98 | Lamps LED Globe 250 - 2600 lumens Direct Install/ Moderate and High-use Interior |  |  | Any Residential (SF, MF or Manuf) | Direct Install/ Moderate and High-use Interior | 8.6 | 12 | 2022-04-01 | 2023-09-30 |  | ENERGY STAR |  | Direct Install/ Moderate and High-use Interior |  |  | RTF Approved | 2018-11-07 | ResLighting_v7_0.xlsm | 0.01 | 0.01 | 1.1 | Yes | 32.65 | 0.02 |  | 2 | Standard | No | Per Unit | No
RLILF12231 | All Heating Zones | All Cooling Zones | Residential | Lighting | Lamps/Fixtures | Lamps | LED | Globe | 250 - 2600 lumens | Direct Install/ Moderate and High-use Interior | 42.96 | 7 | 39.98 | Lamps LED Globe 250 - 2600 lumens Direct Install/ Moderate and High-use Interior |  |  | Any Residential (SF, MF or Manuf) | Direct Install/ Moderate and High-use Interior | 8.6 | 12 | 2020-04-01 | 2022-03-31 |  | ENERGY STAR |  | Direct Install/ Moderate and High-use Interior |  |  | RTF Approved | 2018-11-07 | ResLighting_v7_0.xlsm | 0.01 | 0.01 | 1.1 | Yes | 32.65 | 0.02 |  | 2 | Standard | No | Per Unit | No
RLILF12234 | All Heating Zones | All Cooling Zones | Residential | Lighting | Lamps/Fixtures | Lamps | LED | Globe | 250 - 2600 lumens | Direct Install/ Exterior | 46.75 | 7 | 43.55 | Lamps LED Globe 250 - 2600 lumens Direct Install/ Exterior |  |  | Any Residential (SF, MF or Manuf) | Direct Install/ Exterior | 8.6 | 12 | 2022-04-01 | 2023-09-30 |  | ENERGY STAR |  | Direct Install/ Exterior |  |  | RTF Approved | 2018-11-07 | ResLighting_v7_0.xlsm | 0.01 | 0.01 | 1.25 | Yes | 12.12 | 0.03 |  | 2 | Standard | No | Per Unit | No
RLILF12234 | All Heating Zones | All Cooling Zones | Residential | Lighting | Lamps/Fixtures | Lamps | LED | Globe | 250 - 2600 lumens | Direct Install/ Exterior | 56.75 | 7 | 52.79 | Lamps LED Globe 250 - 2600 lumens Direct Install/ Exterior |  |  | Any Residential (SF, MF or Manuf) | Direct Install/ Exterior | 8.6 | 12 | 2020-04-01 | 2022-03-31 |  | ENERGY STAR |  | Direct Install/ Exterior |  |  | RTF Approved | 2018-11-07 | ResLighting_v7_0.xlsm | 0.01 | 0.01 | 1.25 | Yes | 12.12 | 0.03 |  | 2 | Standard | No | Per Unit | No
RLILF12237 | All Heating Zones | All Cooling Zones | Residential | Lighting | Lamps/Fixtures | Lamps | LED | Globe | 250 - 2600 lumens | By Request | 7.69 | 5 | 7.16 | Lamps LED Globe 250 - 2600 lumens By Request |  |  | Any Residential (SF, MF or Manuf) | By Request | 3.71 | 12 | 2020-04-01 | 2022-03-31 |  | ENERGY STAR |  | Any Location |  |  | RTF Approved | 2018-11-07 | ResLighting_v7_0.xlsm | 0 | 0 | 1.1 | Yes | 38.04 | 0 |  | 2 | Standard | No | Per Unit | No
RLILF12240 | All Heating Zones | All Cooling Zones | Residential | Lighting | Lamps/Fixtures | Lamps | LED | Globe | 250 - 2600 lumens | Mail non-Request | 7.69 | 5 | 7.16 | Lamps LED Globe 250 - 2600 lumens Mail non-Request |  |  | Any Residential (SF, MF or Manuf) | Mail non-Request | 3.71 | 13 | 2020-04-01 | 2022-03-31 |  | ENERGY STAR |  | Any Location |  |  | RTF Approved | 2018-11-07 | ResLighting_v7_0.xlsm | 0 | 0 | 1.1 | Yes | 38.04 | 0 |  | 2 | Standard | No | Per Unit | No
RLILF12243 | All Heating Zones | All Cooling Zones | Residential | Lighting | Lamps/Fixtures | Lamps | LED | Globe | 250 - 2600 lumens | Retail (Utility Run) | 13.95 | 1.5 | 12.98 | Lamps LED Globe 250 - 2600 lumens Retail (Utility Run) |  |  | Any Residential (SF, MF or Manuf) | Retail (Utility Run) | 1.49 | 12 | 2020-04-01 | 2022-03-31 |  | ENERGY STAR |  | Any Location |  |  | RTF Approved | 2018-11-07 | ResLighting_v7_0.xlsm | 0 | 0 | 3.5 | Yes | -109.36 | 0.01 |  | 2 | Standard | No | Per Unit | No
RLILF12246 | All Heating Zones | All Cooling Zones | Residential | Lighting | Lamps/Fixtures | Lamps | LED | Decorative and Mini-Base | 250 - 1049 lumens | Direct Install/ Low-use interior | 21.37 | 7 | 19.86 | Lamps LED Decorative and Mini-Base 250 - 1049 lumens Direct Install/ Low-use interior |  |  | Any Residential (SF, MF or Manuf) | Direct Install/ Low-use interior | 7.76 | 12 | 2022-04-01 | 2023-09-30 |  | ENERGY STAR |  | Direct Install/ Low-use interior |  |  | RTF Approved | 2018-11-07 | ResLighting_v7_0.xlsm | 0 | 0 | 0.69 | No | 146.7 | 0.01 |  | 2 | Standard | No | Per Unit | No
RLILF12246 | All Heating Zones | All Cooling Zones | Residential | Lighting | Lamps/Fixtures | Lamps | LED | Decorative and Mini-Base | 250 - 1049 lumens | Direct Install/ Low-use interior | 20.32 | 7 | 18.91 | Lamps LED Decorative and Mini-Base 250 - 1049 lumens Direct Install/ Low-use interior |  |  | Any Residential (SF, MF or Manuf) | Direct Install/ Low-use interior | 7.76 | 12 | 2019-10-01 | 2022-03-31 |  | ENERGY STAR |  | Direct Install/ Low-use interior |  |  | RTF Approved | 2018-11-07 | ResLighting_v7_0.xlsm | 0 | 0 | 0.69 | No | 146.7 | 0.01 |  | 2 | Standard | No | Per Unit | No
RLILF12249 | All Heating Zones | All Cooling Zones | Residential | Lighting | Lamps/Fixtures | Lamps | LED | Decorative and Mini-Base | 250 - 1049 lumens | Direct Install/ Moderate and High-use Interior | 41.59 | 7 | 38.64 | Lamps LED Decorative and Mini-Base 250 - 1049 lumens Direct Install/ Moderate and High-use Interior |  |  | Any Residential (SF, MF or Manuf) | Direct Install/ Moderate and High-use Interior | 7.76 | 12 | 2022-04-01 | 2023-09-30 |  | ENERGY STAR |  | Direct Install/ Moderate and High-use Interior |  |  | RTF Approved | 2018-11-07 | ResLighting_v7_0.xlsm | 0.01 | 0.01 | 1.08 | Yes | 36.03 | 0.02 |  | 2 | Standard | No | Per Unit | No
RLILF12249 | All Heating Zones | All Cooling Zones | Residential | Lighting | Lamps/Fixtures | Lamps | LED | Decorative and Mini-Base | 250 - 1049 lumens | Direct Install/ Moderate and High-use Interior | 39.54 | 7 | 36.8 | Lamps LED Decorative and Mini-Base 250 - 1049 lumens Direct Install/ Moderate and High-use Interior |  |  | Any Residential (SF, MF or Manuf) | Direct Install/ Moderate and High-use Interior | 7.76 | 12 | 2019-10-01 | 2022-03-31 |  | ENERGY STAR |  | Direct Install/ Moderate and High-use Interior |  |  | RTF Approved | 2018-11-07 | ResLighting_v7_0.xlsm | 0.01 | 0.01 | 1.08 | Yes | 36.03 | 0.02 |  | 2 | Standard | No | Per Unit | No
RLILF12252 | All Heating Zones | All Cooling Zones | Residential | Lighting | Lamps/Fixtures | Lamps | LED | Decorative and Mini-Base | 250 - 1049 lumens | Direct Install/ Exterior | 55.07 | 7 | 51.31 | Lamps LED Decorative and Mini-Base 250 - 1049 lumens Direct Install/ Exterior |  |  | Any Residential (SF, MF or Manuf) | Direct Install/ Exterior | 7.76 | 12 | 2022-04-01 | 2023-09-30 |  | ENERGY STAR |  | Direct Install/ Exterior |  |  | RTF Approved | 2018-11-07 | ResLighting_v7_0.xlsm | 0.01 | 0.01 | 1.26 | Yes | 14.81 | 0.02 |  | 2 | Standard | No | Per Unit | No
RLILF12252 | All Heating Zones | All Cooling Zones | Residential | Lighting | Lamps/Fixtures | Lamps | LED | Decorative and Mini-Base | 250 - 1049 lumens | Direct Install/ Exterior | 52.53 | 7 | 48.86 | Lamps LED Decorative and Mini-Base 250 - 1049 lumens Direct Install/ Exterior |  |  | Any Residential (SF, MF or Manuf) | Direct Install/ Exterior | 7.76 | 12 | 2019-10-01 | 2022-03-31 |  | ENERGY STAR |  | Direct Install/ Exterior |  |  | RTF Approved | 2018-11-07 | ResLighting_v7_0.xlsm | 0.01 | 0.01 | 1.26 | Yes | 14.81 | 0.02 |  | 2 | Standard | No | Per Unit | No
RLILF12255 | All Heating Zones | All Cooling Zones | Residential | Lighting | Lamps/Fixtures | Lamps | LED | Decorative and Mini-Base | 250 - 1049 lumens | By Request | 12 | 4 | 11.17 | Lamps LED Decorative and Mini-Base 250 - 1049 lumens By Request |  |  | Any Residential (SF, MF or Manuf) | By Request | 4.5 | 12 | 2019-10-01 | 2022-03-31 |  | ENERGY STAR |  | Any Location |  |  | RTF Approved | 2018-11-07 | ResLighting_v7_0.xlsm | 0 | 0 | 1.16 | Yes | 19.4 | 0.01 |  | 2 | Standard | No | Per Unit | No
RLILF12258 | All Heating Zones | All Cooling Zones | Residential | Lighting | Lamps/Fixtures | Lamps | LED | Decorative and Mini-Base | 250 - 1049 lumens | Mail non-Request | 12 | 4 | 11.17 | Lamps LED Decorative and Mini-Base 250 - 1049 lumens Mail non-Request |  |  | Any Residential (SF, MF or Manuf) | Mail non-Request | 4.5 | 13 | 2019-10-01 | 2022-03-31 |  | ENERGY STAR |  | Any Location |  |  | RTF Approved | 2018-11-07 | ResLighting_v7_0.xlsm | 0 | 0 | 1.16 | Yes | 19.4 | 0.01 |  | 2 | Standard | No | Per Unit | No
RLILF12261 | All Heating Zones | All Cooling Zones | Residential | Lighting | Lamps/Fixtures | Lamps | LED | Decorative and Mini-Base | 250 - 1049 lumens | Retail (Utility Run) | 19.65 | 3 | 18.28 | Lamps LED Decorative and Mini-Base 250 - 1049 lumens Retail (Utility Run) |  |  | Any Residential (SF, MF or Manuf) | Retail (Utility Run) | 2.28 | 12 | 2019-10-01 | 2022-03-31 |  | ENERGY STAR |  | Any Location |  |  | RTF Approved | 2018-11-07 | ResLighting_v7_0.xlsm | 0 | 0 | 2.63 | Yes | -90.52 | 0.01 |  | 2 | Standard | No | Per Unit | No
RLILF12264 | All Heating Zones | All Cooling Zones | Residential | Lighting | Lamps/Fixtures | Lamps | LED | General Purpose and Dimmable | 250 - 1049 lumens | Direct Install/ Low-use interior | 34.52 | 7 | 32.07 | Lamps LED General Purpose and Dimmable 250 - 1049 lumens Direct Install/ Low-use interior |  |  | Any Residential (SF, MF or Manuf) | Direct Install/ Low-use interior | 7.32 | 12 | 2022-04-01 | 2023-09-30 |  | ENERGY STAR |  | Direct Install/ Low-use interior |  |  | RTF Approved | 2018-11-07 | ResLighting_v7_0.xlsm | 0 | 0 | 0.93 | No | 65.4 | 0.01 |  | 2 | Standard | No | Per Unit | No
RLILF12264 | All Heating Zones | All Cooling Zones | Residential | Lighting | Lamps/Fixtures | Lamps | LED | General Purpose and Dimmable | 250 - 1049 lumens | Direct Install/ Low-use interior | 19.45 | 7 | 18.1 | Lamps LED General Purpose and Dimmable 250 - 1049 lumens Direct Install/ Low-use interior |  |  | Any Residential (SF, MF or Manuf) | Direct Install/ Low-use interior | 7.32 | 12 | 2019-10-01 | 2022-03-31 |  | ENERGY STAR |  | Direct Install/ Low-use interior |  |  | RTF Approved | 2018-11-07 | ResLighting_v7_0.xlsm | 0 | 0 | 0.93 | No | 65.4 | 0.01 |  | 2 | Standard | No | Per Unit | No
RLILF12265 | All Heating Zones | All Cooling Zones | Residential | Lighting | Lamps/Fixtures | Lamps | LED | General Purpose and Dimmable | 1050 - 1489 lumens | Direct Install/ Low-use interior | 25.38 | 7 | 23.58 | Lamps LED General Purpose and Dimmable 1050 - 1489 lumens Direct Install/ Low-use interior |  |  | Any Residential (SF, MF or Manuf) | Direct Install/ Low-use interior | 11.21 | 12 | 2022-04-01 | 2023-09-30 |  | ENERGY STAR |  | Direct Install/ Low-use interior |  |  | RTF Approved | 2018-11-07 | ResLighting_v7_0.xlsm | 0.01 | 0.01 | 0.96 | No | 61.5 | 0.01 |  | 2 | Standard | No | Per Unit | No
RLILF12265 | All Heating Zones | All Cooling Zones | Residential | Lighting | Lamps/Fixtures | Lamps | LED | General Purpose and Dimmable | 1050 - 1489 lumens | Direct Install/ Low-use interior | 24.89 | 7 | 23.16 | Lamps LED General Purpose and Dimmable 1050 - 1489 lumens Direct Install/ Low-use interior |  |  | Any Residential (SF, MF or Manuf) | Direct Install/ Low-use interior | 11.21 | 12 | 2019-10-01 | 2022-03-31 |  | ENERGY STAR |  | Direct Install/ Low-use interior |  |  | RTF Approved | 2018-11-07 | ResLighting_v7_0.xlsm | 0.01 | 0.01 | 0.96 | No | 61.5 | 0.01 |  | 2 | Standard | No | Per Unit | No
RLILF12266 | All Heating Zones | All Cooling Zones | Residential | Lighting | Lamps/Fixtures | Lamps | LED | General Purpose and Dimmable | 1490 - 2600 lumens | Direct Install/ Low-use interior | 31.79 | 7 | 29.54 | Lamps LED General Purpose and Dimmable 1490 - 2600 lumens Direct Install/ Low-use interior |  |  | Any Residential (SF, MF or Manuf) | Direct Install/ Low-use interior | 11.91 | 12 | 2022-04-01 | 2023-09-30 |  | ENERGY STAR |  | Direct Install/ Low-use interior |  |  | RTF Approved | 2018-11-07 | ResLighting_v7_0.xlsm | 0.01 | 0.01 | 0.98 | No | 58 | 0.01 |  | 2 | Standard | No | Per Unit | No
RLILF12266 | All Heating Zones | All Cooling Zones | Residential | Lighting | Lamps/Fixtures | Lamps | LED | General Purpose and Dimmable | 1490 - 2600 lumens | Direct Install/ Low-use interior | 30.42 | 7 | 28.3 | Lamps LED General Purpose and Dimmable 1490 - 2600 lumens Direct Install/ Low-use interior |  |  | Any Residential (SF, MF or Manuf) | Direct Install/ Low-use interior | 11.91 | 12 | 2019-10-01 | 2022-03-31 |  | ENERGY STAR |  | Direct Install/ Low-use interior |  |  | RTF Approved | 2018-11-07 | ResLighting_v7_0.xlsm | 0.01 | 0.01 | 0.98 | No | 58 | 0.01 |  | 2 | Standard | No | Per Unit | No
RLILF12267 | All Heating Zones | All Cooling Zones | Residential | Lighting | Lamps/Fixtures | Lamps | LED | General Purpose and Dimmable | 250 - 1049 lumens | Direct Install/ Moderate and High-use Interior | 74.39 | 7 | 69.12 | Lamps LED General Purpose and Dimmable 250 - 1049 lumens Direct Install/ Moderate and High-use Interior |  |  | Any Residential (SF, MF or Manuf) | Direct Install/ Moderate and High-use Interior | 7.32 | 12 | 2022-04-01 | 2023-09-30 |  | ENERGY STAR |  | Direct Install/ Moderate and High-use Interior |  |  | RTF Approved | 2018-11-07 | ResLighting_v7_0.xlsm | 0.01 | 0.01 | 1.03 | Yes | 47.39 | 0.02 |  | 2 | Standard | No | Per Unit | No
RLILF12267 | All Heating Zones | All Cooling Zones | Residential | Lighting | Lamps/Fixtures | Lamps | LED | General Purpose and Dimmable | 250 - 1049 lumens | Direct Install/ Moderate and High-use Interior | 47.77 | 7 | 44.43 | Lamps LED General Purpose and Dimmable 250 - 1049 lumens Direct Install/ Moderate and High-use Interior |  |  | Any Residential (SF, MF or Manuf) | Direct Install/ Moderate and High-use Interior | 7.32 | 12 | 2019-10-01 | 2022-03-31 |  | ENERGY STAR |  | Direct Install/ Moderate and High-use Interior |  |  | RTF Approved | 2018-11-07 | ResLighting_v7_0.xlsm | 0.01 | 0.01 | 1.03 | Yes | 47.39 | 0.02 |  | 2 | Standard | No | Per Unit | No
RLILF12268 | All Heating Zones | All Cooling Zones | Residential | Lighting | Lamps/Fixtures | Lamps | LED | General Purpose and Dimmable | 1050 - 1489 lumens | Direct Install/ Moderate and High-use Interior | 54.37 | 7 | 50.52 | Lamps LED General Purpose and Dimmable 1050 - 1489 lumens Direct Install/ Moderate and High-use Interior |  |  | Any Residential (SF, MF or Manuf) | Direct Install/ Moderate and High-use Interior | 11.21 | 12 | 2022-04-01 | 2023-09-30 |  | ENERGY STAR |  | Direct Install/ Moderate and High-use Interior |  |  | RTF Approved | 2018-11-07 | ResLighting_v7_0.xlsm | 0.01 | 0.01 | 1.31 | Yes | 17.25 | 0.03 |  | 2 | Standard | No | Per Unit | No
RLILF12268 | All Heating Zones | All Cooling Zones | Residential | Lighting | Lamps/Fixtures | Lamps | LED | General Purpose and Dimmable | 1050 - 1489 lumens | Direct Install/ Moderate and High-use Interior | 53.32 | 7 | 49.62 | Lamps LED General Purpose and Dimmable 1050 - 1489 lumens Direct Install/ Moderate and High-use Interior |  |  | Any Residential (SF, MF or Manuf) | Direct Install/ Moderate and High-use Interior | 11.21 | 12 | 2019-10-01 | 2022-03-31 |  | ENERGY STAR |  | Direct Install/ Moderate and High-use Interior |  |  | RTF Approved | 2018-11-07 | ResLighting_v7_0.xlsm | 0.01 | 0.01 | 1.31 | Yes | 17.25 | 0.03 |  | 2 | Standard | No | Per Unit | No
RLILF12269 | All Heating Zones | All Cooling Zones | Residential | Lighting | Lamps/Fixtures | Lamps | LED | General Purpose and Dimmable | 1490 - 2600 lumens | Direct Install/ Moderate and High-use Interior | 69.82 | 7 | 64.88 | Lamps LED General Purpose and Dimmable 1490 - 2600 lumens Direct Install/ Moderate and High-use Interior |  |  | Any Residential (SF, MF or Manuf) | Direct Install/ Moderate and High-use Interior | 11.91 | 12 | 2022-04-01 | 2023-09-30 |  | ENERGY STAR |  | Direct Install/ Moderate and High-use Interior |  |  | RTF Approved | 2018-11-07 | ResLighting_v7_0.xlsm | 0.01 | 0.01 | 1.08 | Yes | 40.76 | 0.03 |  | 2 | Standard | No | Per Unit | No
RLILF12269 | All Heating Zones | All Cooling Zones | Residential | Lighting | Lamps/Fixtures | Lamps | LED | General Purpose and Dimmable | 1490 - 2600 lumens | Direct Install/ Moderate and High-use Interior | 66.81 | 7 | 62.17 | Lamps LED General Purpose and Dimmable 1490 - 2600 lumens Direct Install/ Moderate and High-use Interior |  |  | Any Residential (SF, MF or Manuf) | Direct Install/ Moderate and High-use Interior | 11.91 | 12 | 2019-10-01 | 2022-03-31 |  | ENERGY STAR |  | Direct Install/ Moderate and High-use Interior |  |  | RTF Approved | 2018-11-07 | ResLighting_v7_0.xlsm | 0.01 | 0.01 | 1.08 | Yes | 40.76 | 0.03 |  | 2 | Standard | No | Per Unit | No
RLILF12270 | All Heating Zones | All Cooling Zones | Residential | Lighting | Lamps/Fixtures | Lamps | LED | General Purpose and Dimmable | 250 - 1049 lumens | Direct Install/ Exterior | 98.69 | 7 | 91.95 | Lamps LED General Purpose and Dimmable 250 - 1049 lumens Direct Install/ Exterior |  |  | Any Residential (SF, MF or Manuf) | Direct Install/ Exterior | 7.32 | 12 | 2022-04-01 | 2023-09-30 |  | ENERGY STAR |  | Direct Install/ Exterior |  |  | RTF Approved | 2018-11-07 | ResLighting_v7_0.xlsm | 0.01 | 0.01 | 1.01 | Yes | 47.53 | 0.03 |  | 2 | Standard | No | Per Unit | No
RLILF12270 | All Heating Zones | All Cooling Zones | Residential | Lighting | Lamps/Fixtures | Lamps | LED | General Purpose and Dimmable | 250 - 1049 lumens | Direct Install/ Exterior | 55.79 | 7 | 51.89 | Lamps LED General Purpose and Dimmable 250 - 1049 lumens Direct Install/ Exterior |  |  | Any Residential (SF, MF or Manuf) | Direct Install/ Exterior | 7.32 | 12 | 2019-10-01 | 2022-03-31 |  | ENERGY STAR |  | Direct Install/ Exterior |  |  | RTF Approved | 2018-11-07 | ResLighting_v7_0.xlsm | 0.01 | 0.01 | 1.01 | Yes | 47.53 | 0.03 |  | 2 | Standard | No | Per Unit | No
RLILF12271 | All Heating Zones | All Cooling Zones | Residential | Lighting | Lamps/Fixtures | Lamps | LED | General Purpose and Dimmable | 1050 - 1489 lumens | Direct Install/ Exterior | 73.27 | 7 | 68.26 | Lamps LED General Purpose and Dimmable 1050 - 1489 lumens Direct Install/ Exterior |  |  | Any Residential (SF, MF or Manuf) | Direct Install/ Exterior | 11.21 | 12 | 2022-04-01 | 2023-09-30 |  | ENERGY STAR |  | Direct Install/ Exterior |  |  | RTF Approved | 2018-11-07 | ResLighting_v7_0.xlsm | 0.02 | 0.02 | 1.55 | Yes | -6.47 | 0.03 |  | 2 | Standard | No | Per Unit | No
RLILF12271 | All Heating Zones | All Cooling Zones | Residential | Lighting | Lamps/Fixtures | Lamps | LED | General Purpose and Dimmable | 1050 - 1489 lumens | Direct Install/ Exterior | 72.07 | 7 | 67.04 | Lamps LED General Purpose and Dimmable 1050 - 1489 lumens Direct Install/ Exterior |  |  | Any Residential (SF, MF or Manuf) | Direct Install/ Exterior | 11.21 | 12 | 2019-10-01 | 2022-03-31 |  | ENERGY STAR |  | Direct Install/ Exterior |  |  | RTF Approved | 2018-11-07 | ResLighting_v7_0.xlsm | 0.02 | 0.02 | 1.55 | Yes | -6.47 | 0.03 |  | 2 | Standard | No | Per Unit | No
RLILF12272 | All Heating Zones | All Cooling Zones | Residential | Lighting | Lamps/Fixtures | Lamps | LED | General Purpose and Dimmable | 1490 - 2600 lumens | Direct Install/ Exterior | 92.83 | 7 | 86.49 | Lamps LED General Purpose and Dimmable 1490 - 2600 lumens Direct Install/ Exterior |  |  | Any Residential (SF, MF or Manuf) | Direct Install/ Exterior | 11.91 | 12 | 2022-04-01 | 2023-09-30 |  | ENERGY STAR |  | Direct Install/ Exterior |  |  | RTF Approved | 2018-11-07 | ResLighting_v7_0.xlsm | 0.02 | 0.02 | 1.08 | Yes | 38.47 | 0.04 |  | 2 | Standard | No | Per Unit | No
RLILF12272 | All Heating Zones | All Cooling Zones | Residential | Lighting | Lamps/Fixtures | Lamps | LED | General Purpose and Dimmable | 1490 - 2600 lumens | Direct Install/ Exterior | 89.1 | 7 | 82.87 | Lamps LED General Purpose and Dimmable 1490 - 2600 lumens Direct Install/ Exterior |  |  | Any Residential (SF, MF or Manuf) | Direct Install/ Exterior | 11.91 | 12 | 2019-10-01 | 2022-03-31 |  | ENERGY STAR |  | Direct Install/ Exterior |  |  | RTF Approved | 2018-11-07 | ResLighting_v7_0.xlsm | 0.02 | 0.02 | 1.08 | Yes | 38.47 | 0.04 |  | 2 | Standard | No | Per Unit | No
RLILF12273 | All Heating Zones | All Cooling Zones | Residential | Lighting | Lamps/Fixtures | Lamps | LED | General Purpose and Dimmable | 250 - 1049 lumens | By Request | 7.7 | 4 | 7.17 | Lamps LED General Purpose and Dimmable 250 - 1049 lumens By Request |  |  | Any Residential (SF, MF or Manuf) | By Request | 2.8 | 12 | 2019-10-01 | 2022-03-31 |  | ENERGY STAR |  | Any Location |  |  | RTF Approved | 2018-11-07 | ResLighting_v7_0.xlsm | 0 | 0 | 1.05 | Yes | 48.15 | 0 |  | 2 | Standard | No | Per Unit | No
RLILF12274 | All Heating Zones | All Cooling Zones | Residential | Lighting | Lamps/Fixtures | Lamps | LED | General Purpose and Dimmable | 1050 - 1489 lumens | By Request | 9.99 | 2.5 | 9.29 | Lamps LED General Purpose and Dimmable 1050 - 1489 lumens By Request |  |  | Any Residential (SF, MF or Manuf) | By Request | 6.17 | 12 | 2022-04-01 | 2023-09-30 |  | ENERGY STAR |  | Any Location |  |  | RTF Approved | 2018-11-07 | ResLighting_v7_0.xlsm | 0 | 0 | 1.59 | Yes | 1.04 | 0.01 |  | 2 | Standard | No | Per Unit | No
RLILF12274 | All Heating Zones | All Cooling Zones | Residential | Lighting | Lamps/Fixtures | Lamps | LED | General Purpose and Dimmable | 1050 - 1489 lumens | By Request | 19.4 | 5 | 18.05 | Lamps LED General Purpose and Dimmable 1050 - 1489 lumens By Request |  |  | Any Residential (SF, MF or Manuf) | By Request | 6.17 | 12 | 2019-10-01 | 2022-03-31 |  | ENERGY STAR |  | Any Location |  |  | RTF Approved | 2018-11-07 | ResLighting_v7_0.xlsm | 0 | 0 | 1.59 | Yes | 1.04 | 0.01 |  | 2 | Standard | No | Per Unit | No
RLILF12275 | All Heating Zones | All Cooling Zones | Residential | Lighting | Lamps/Fixtures | Lamps | LED | General Purpose and Dimmable | 1490 - 2600 lumens | By Request | 12.1 | 5 | 11.26 | Lamps LED General Purpose and Dimmable 1490 - 2600 lumens By Request |  |  | Any Residential (SF, MF or Manuf) | By Request | 4.39 | 12 | 2019-10-01 | 2022-03-31 |  | ENERGY STAR |  | Any Location |  |  | RTF Approved | 2018-11-07 | ResLighting_v7_0.xlsm | 0 | 0 | 1.16 | Yes | 34.92 | 0.01 |  | 2 | Standard | No | Per Unit | No
RLILF12276 | All Heating Zones | All Cooling Zones | Residential | Lighting | Lamps/Fixtures | Lamps | LED | General Purpose and Dimmable | 250 - 1049 lumens | Mail non-Request | 7.7 | 4 | 7.17 | Lamps LED General Purpose and Dimmable 250 - 1049 lumens Mail non-Request |  |  | Any Residential (SF, MF or Manuf) | Mail non-Request | 2.8 | 13 | 2019-10-01 | 2022-03-31 |  | ENERGY STAR |  | Any Location |  |  | RTF Approved | 2018-11-07 | ResLighting_v7_0.xlsm | 0 | 0 | 1.05 | Yes | 48.15 | 0 |  | 2 | Standard | No | Per Unit | No
RLILF12277 | All Heating Zones | All Cooling Zones | Residential | Lighting | Lamps/Fixtures | Lamps | LED | General Purpose and Dimmable | 1050 - 1489 lumens | Mail non-Request | 19.4 | 5 | 18.05 | Lamps LED General Purpose and Dimmable 1050 - 1489 lumens Mail non-Request |  |  | Any Residential (SF, MF or Manuf) | Mail non-Request | 6.17 | 13 | 2019-10-01 | 2022-03-31 |  | ENERGY STAR |  | Any Location |  |  | RTF Approved | 2018-11-07 | ResLighting_v7_0.xlsm | 0 | 0 | 1.59 | Yes | 1.04 | 0.01 |  | 2 | Standard | No | Per Unit | No
RLILF12278 | All Heating Zones | All Cooling Zones | Residential | Lighting | Lamps/Fixtures | Lamps | LED | General Purpose and Dimmable | 1490 - 2600 lumens | Mail non-Request | 12.1 | 5 | 11.26 | Lamps LED General Purpose and Dimmable 1490 - 2600 lumens Mail non-Request |  |  | Any Residential (SF, MF or Manuf) | Mail non-Request | 4.39 | 13 | 2019-10-01 | 2022-03-31 |  | ENERGY STAR |  | Any Location |  |  | RTF Approved | 2018-11-07 | ResLighting_v7_0.xlsm | 0 | 0 | 1.16 | Yes | 34.92 | 0.01 |  | 2 | Standard | No | Per Unit | No
RLILF12279 | All Heating Zones | All Cooling Zones | Residential | Lighting | Lamps/Fixtures | Lamps | LED | General Purpose and Dimmable | 250 - 1049 lumens | Retail (Utility Run) | 10.22 | 0.75 | 9.51 | Lamps LED General Purpose and Dimmable 250 - 1049 lumens Retail (Utility Run) |  |  | Any Residential (SF, MF or Manuf) | Retail (Utility Run) | 0.58 | 12 | 2019-10-01 | 2022-03-31 |  | ENERGY STAR |  | Any Location |  |  | RTF Approved | 2018-11-07 | ResLighting_v7_0.xlsm | 0 | 0 | 4.51 | Yes | -78.27 | 0 |  | 2 | Standard | No | Per Unit | No
RLILF12280 | All Heating Zones | All Cooling Zones | Residential | Lighting | Lamps/Fixtures | Lamps | LED | General Purpose and Dimmable | 1050 - 1489 lumens | Retail (Utility Run) | 25.68 | 2 | 23.9 | Lamps LED General Purpose and Dimmable 1050 - 1489 lumens Retail (Utility Run) |  |  | Any Residential (SF, MF or Manuf) | Retail (Utility Run) | 3.95 | 12 | 2019-10-01 | 2022-03-31 |  | ENERGY STAR |  | Any Location |  |  | RTF Approved | 2018-11-07 | ResLighting_v7_0.xlsm | 0.01 | 0.01 | 2.54 | Yes | -46.33 | 0.01 |  | 2 | Standard | No | Per Unit | No
RLILF12281 | All Heating Zones | All Cooling Zones | Residential | Lighting | Lamps/Fixtures | Lamps | LED | General Purpose and Dimmable | 1490 - 2600 lumens | Retail (Utility Run) | 15.96 | 2 | 14.85 | Lamps LED General Purpose and Dimmable 1490 - 2600 lumens Retail (Utility Run) |  |  | Any Residential (SF, MF or Manuf) | Retail (Utility Run) | 2.17 | 12 | 2019-10-01 | 2022-03-31 |  | ENERGY STAR |  | Any Location |  |  | RTF Approved | 2018-11-07 | ResLighting_v7_0.xlsm | 0 | 0 | 2.2 | Yes | -35.45 | 0.01 |  | 2 | Standard | No | Per Unit | No
RLILF13269 | All Heating Zones | All Cooling Zones | Residential | Lighting | Lamps/Fixtures | Lamps | LED | Reflectors and Outdoor | 250 - 1049 lumens | Direct Install/ Low-use interior (Simple Steps or Other Program) | 18.5 | 9 | 17.19 | Lamps LED Reflectors and Outdoor 250 - 1049 lumens Direct Install/ Low-use interior (Simple Steps or Other Program) | Simple Steps |  | Any Residential (SF, MF or Manuf) | Direct Install/ Low-use interior (Simple Steps or Other Program) | 10.84 | 12 | 2022-04-01 | 2023-09-30 |  | ENERGY STAR |  | Direct Install/ Low-use interior |  |  | RTF Approved | 2018-11-07 | ResLighting_v7_0.xlsm | 0.01 | 0.01 | 0.66 | No | 146.24 | 0.02 |  | 2 | Standard | No | Per Unit | No
RLILF13269 | All Heating Zones | All Cooling Zones | Residential | Lighting | Lamps/Fixtures | Lamps | LED | Reflectors and Outdoor | 250 - 1049 lumens | Direct Install/ Low-use interior (Simple Steps or Other Program) | 38.73 | 9 | 36.04 | Lamps LED Reflectors and Outdoor 250 - 1049 lumens Direct Install/ Low-use interior (Simple Steps or Other Program) | Simple Steps |  | Any Residential (SF, MF or Manuf) | Direct Install/ Low-use interior (Simple Steps or Other Program) | 10.84 | 12 | 2019-10-01 | 2022-03-31 |  | ENERGY STAR |  | Direct Install/ Low-use interior |  |  | RTF Approved | 2018-11-07 | ResLighting_v7_0.xlsm | 0.01 | 0.01 | 0.66 | No | 146.24 | 0.02 |  | 2 | Standard | No | Per Unit | No
RLILF13270 | All Heating Zones | All Cooling Zones | Residential | Lighting | Lamps/Fixtures | Lamps | LED | Reflectors and Outdoor | 1050 - 1489 lumens | Direct Install/ Low-use interior (Simple Steps or Other Program) | 26.63 | 9 | 24.74 | Lamps LED Reflectors and Outdoor 1050 - 1489 lumens Direct Install/ Low-use interior (Simple Steps or Other Program) | Simple Steps |  | Any Residential (SF, MF or Manuf) | Direct Install/ Low-use interior (Simple Steps or Other Program) | 13.72 | 12 | 2022-04-01 | 2023-09-30 |  | ENERGY STAR |  | Direct Install/ Low-use interior |  |  | RTF Approved | 2018-11-07 | ResLighting_v7_0.xlsm | 0.01 | 0.01 | 0.78 | No | 104.67 | 0.02 |  | 2 | Standard | No | Per Unit | No
RLILF13270 | All Heating Zones | All Cooling Zones | Residential | Lighting | Lamps/Fixtures | Lamps | LED | Reflectors and Outdoor | 1050 - 1489 lumens | Direct Install/ Low-use interior (Simple Steps or Other Program) | 34.92 | 9 | 32.49 | Lamps LED Reflectors and Outdoor 1050 - 1489 lumens Direct Install/ Low-use interior (Simple Steps or Other Program) | Simple Steps |  | Any Residential (SF, MF or Manuf) | Direct Install/ Low-use interior (Simple Steps or Other Program) | 13.72 | 12 | 2019-10-01 | 2022-03-31 |  | ENERGY STAR |  | Direct Install/ Low-use interior |  |  | RTF Approved | 2018-11-07 | ResLighting_v7_0.xlsm | 0.01 | 0.01 | 0.78 | No | 104.67 | 0.02 |  | 2 | Standard | No | Per Unit | No
RLILF13271 | All Heating Zones | All Cooling Zones | Residential | Lighting | Lamps/Fixtures | Lamps | LED | Reflectors and Outdoor | 1490 - 2600 lumens | Direct Install/ Low-use interior (Simple Steps or Other Program) | 26.63 | 9 | 24.74 | Lamps LED Reflectors and Outdoor 1490 - 2600 lumens Direct Install/ Low-use interior (Simple Steps or Other Program) | Simple Steps |  | Any Residential (SF, MF or Manuf) | Direct Install/ Low-use interior (Simple Steps or Other Program) | 17.14 | 12 | 2022-04-01 | 2023-09-30 |  | ENERGY STAR |  | Direct Install/ Low-use interior |  |  | RTF Approved | 2018-11-07 | ResLighting_v7_0.xlsm | 0.01 | 0.01 | 0.78 | No | 94.24 | 0.02 |  | 2 | Standard | No | Per Unit | No
RLILF13271 | All Heating Zones | All Cooling Zones | Residential | Lighting | Lamps/Fixtures | Lamps | LED | Reflectors and Outdoor | 1490 - 2600 lumens | Direct Install/ Low-use interior (Simple Steps or Other Program) | 32 | 9 | 29.78 | Lamps LED Reflectors and Outdoor 1490 - 2600 lumens Direct Install/ Low-use interior (Simple Steps or Other Program) | Simple Steps |  | Any Residential (SF, MF or Manuf) | Direct Install/ Low-use interior (Simple Steps or Other Program) | 17.14 | 12 | 2019-10-01 | 2022-03-31 |  | ENERGY STAR |  | Direct Install/ Low-use interior |  |  | RTF Approved | 2018-11-07 | ResLighting_v7_0.xlsm | 0.01 | 0.01 | 0.78 | No | 94.24 | 0.02 |  | 2 | Standard | No | Per Unit | No
RLILF13272 | All Heating Zones | All Cooling Zones | Residential | Lighting | Lamps/Fixtures | Lamps | LED | Reflectors and Outdoor | 250 - 1049 lumens | Direct Install/ Moderate and High-use Interior (Simple Steps or Other Program) | 38.88 | 9 | 36.13 | Lamps LED Reflectors and Outdoor 250 - 1049 lumens Direct Install/ Moderate and High-use Interior (Simple Steps or Other Program) | Simple Steps |  | Any Residential (SF, MF or Manuf) | Direct Install/ Moderate and High-use Interior (Simple Steps or Other Program) | 10.84 | 12 | 2022-04-01 | 2023-09-30 |  | ENERGY STAR |  | Direct Install/ Moderate and High-use Interior |  |  | RTF Approved | 2018-11-07 | ResLighting_v7_0.xlsm | 0.02 | 0.02 | 0.94 | No | 57.59 | 0.04 |  | 2 | Standard | No | Per Unit | No
RLILF13272 | All Heating Zones | All Cooling Zones | Residential | Lighting | Lamps/Fixtures | Lamps | LED | Reflectors and Outdoor | 250 - 1049 lumens | Direct Install/ Moderate and High-use Interior (Simple Steps or Other Program) | 81.4 | 9 | 75.75 | Lamps LED Reflectors and Outdoor 250 - 1049 lumens Direct Install/ Moderate and High-use Interior (Simple Steps or Other Program) | Simple Steps |  | Any Residential (SF, MF or Manuf) | Direct Install/ Moderate and High-use Interior (Simple Steps or Other Program) | 10.84 | 12 | 2019-10-01 | 2022-03-31 |  | ENERGY STAR |  | Direct Install/ Moderate and High-use Interior |  |  | RTF Approved | 2018-11-07 | ResLighting_v7_0.xlsm | 0.02 | 0.02 | 0.94 | No | 57.59 | 0.04 |  | 2 | Standard | No | Per Unit | No
RLILF13273 | All Heating Zones | All Cooling Zones | Residential | Lighting | Lamps/Fixtures | Lamps | LED | Reflectors and Outdoor | 1050 - 1489 lumens | Direct Install/ Moderate and High-use Interior (Simple Steps or Other Program) | 54.84 | 9 | 50.95 | Lamps LED Reflectors and Outdoor 1050 - 1489 lumens Direct Install/ Moderate and High-use Interior (Simple Steps or Other Program) | Simple Steps |  | Any Residential (SF, MF or Manuf) | Direct Install/ Moderate and High-use Interior (Simple Steps or Other Program) | 13.72 | 12 | 2022-04-01 | 2023-09-30 |  | ENERGY STAR |  | Direct Install/ Moderate and High-use Interior |  |  | RTF Approved | 2018-11-07 | ResLighting_v7_0.xlsm | 0.02 | 0.02 | 0.81 | No | 89.4 | 0.03 |  | 2 | Standard | No | Per Unit | No
RLILF13273 | All Heating Zones | All Cooling Zones | Residential | Lighting | Lamps/Fixtures | Lamps | LED | Reflectors and Outdoor | 1050 - 1489 lumens | Direct Install/ Moderate and High-use Interior (Simple Steps or Other Program) | 71.91 | 9 | 66.91 | Lamps LED Reflectors and Outdoor 1050 - 1489 lumens Direct Install/ Moderate and High-use Interior (Simple Steps or Other Program) | Simple Steps |  | Any Residential (SF, MF or Manuf) | Direct Install/ Moderate and High-use Interior (Simple Steps or Other Program) | 13.72 | 12 | 2019-10-01 | 2022-03-31 |  | ENERGY STAR |  | Direct Install/ Moderate and High-use Interior |  |  | RTF Approved | 2018-11-07 | ResLighting_v7_0.xlsm | 0.02 | 0.02 | 0.81 | No | 89.4 | 0.03 |  | 2 | Standard | No | Per Unit | No
RLILF13274 | All Heating Zones | All Cooling Zones | Residential | Lighting | Lamps/Fixtures | Lamps | LED | Reflectors and Outdoor | 1490 - 2600 lumens | Direct Install/ Moderate and High-use Interior (Simple Steps or Other Program) | 54.84 | 9 | 50.95 | Lamps LED Reflectors and Outdoor 1490 - 2600 lumens Direct Install/ Moderate and High-use Interior (Simple Steps or Other Program) | Simple Steps |  | Any Residential (SF, MF or Manuf) | Direct Install/ Moderate and High-use Interior (Simple Steps or Other Program) | 17.14 | 12 | 2022-04-01 | 2023-09-30 |  | ENERGY STAR |  | Direct Install/ Moderate and High-use Interior |  |  | RTF Approved | 2018-11-07 | ResLighting_v7_0.xlsm | 0.02 | 0.02 | 1.1 | Yes | 40.39 | 0.04 |  | 2 | Standard | No | Per Unit | No
RLILF13274 | All Heating Zones | All Cooling Zones | Residential | Lighting | Lamps/Fixtures | Lamps | LED | Reflectors and Outdoor | 1490 - 2600 lumens | Direct Install/ Moderate and High-use Interior (Simple Steps or Other Program) | 79.99 | 9 | 74.44 | Lamps LED Reflectors and Outdoor 1490 - 2600 lumens Direct Install/ Moderate and High-use Interior (Simple Steps or Other Program) | Simple Steps |  | Any Residential (SF, MF or Manuf) | Direct Install/ Moderate and High-use Interior (Simple Steps or Other Program) | 17.14 | 12 | 2019-10-01 | 2022-03-31 |  | ENERGY STAR |  | Direct Install/ Moderate and High-use Interior |  |  | RTF Approved | 2018-11-07 | ResLighting_v7_0.xlsm | 0.02 | 0.02 | 1.1 | Yes | 40.39 | 0.04 |  | 2 | Standard | No | Per Unit | No
RLILF13275 | All Heating Zones | All Cooling Zones | Residential | Lighting | Lamps/Fixtures | Lamps | LED | Reflectors and Outdoor | 250 - 1049 lumens | Direct Install/ Exterior (Simple Steps or Other Program) | 49.09 | 9 | 45.73 | Lamps LED Reflectors and Outdoor 250 - 1049 lumens Direct Install/ Exterior (Simple Steps or Other Program) | Simple Steps |  | Any Residential (SF, MF or Manuf) | Direct Install/ Exterior (Simple Steps or Other Program) | 10.84 | 12 | 2022-04-01 | 2023-09-30 |  | ENERGY STAR |  | Direct Install/ Exterior |  |  | RTF Approved | 2018-11-07 | ResLighting_v7_0.xlsm | 0.03 | 0.03 | 1.03 | Yes | 44.04 | 0.05 |  | 2 | Standard | No | Per Unit | No
RLILF13275 | All Heating Zones | All Cooling Zones | Residential | Lighting | Lamps/Fixtures | Lamps | LED | Reflectors and Outdoor | 250 - 1049 lumens | Direct Install/ Exterior (Simple Steps or Other Program) | 103.09 | 9 | 95.89 | Lamps LED Reflectors and Outdoor 250 - 1049 lumens Direct Install/ Exterior (Simple Steps or Other Program) | Simple Steps |  | Any Residential (SF, MF or Manuf) | Direct Install/ Exterior (Simple Steps or Other Program) | 10.84 | 12 | 2019-10-01 | 2022-03-31 |  | ENERGY STAR |  | Direct Install/ Exterior |  |  | RTF Approved | 2018-11-07 | ResLighting_v7_0.xlsm | 0.03 | 0.03 | 1.03 | Yes | 44.04 | 0.05 |  | 2 | Standard | No | Per Unit | No
RLILF13276 | All Heating Zones | All Cooling Zones | Residential | Lighting | Lamps/Fixtures | Lamps | LED | Reflectors and Outdoor | 1050 - 1489 lumens | Direct Install/ Exterior (Simple Steps or Other Program) | 69.52 | 9 | 64.77 | Lamps LED Reflectors and Outdoor 1050 - 1489 lumens Direct Install/ Exterior (Simple Steps or Other Program) | Simple Steps |  | Any Residential (SF, MF or Manuf) | Direct Install/ Exterior (Simple Steps or Other Program) | 13.72 | 12 | 2022-04-01 | 2023-09-30 |  | ENERGY STAR |  | Direct Install/ Exterior |  |  | RTF Approved | 2018-11-07 | ResLighting_v7_0.xlsm | 0.02 | 0.02 | 0.95 | No | 57.4 | 0.04 |  | 2 | Standard | No | Per Unit | No
RLILF13276 | All Heating Zones | All Cooling Zones | Residential | Lighting | Lamps/Fixtures | Lamps | LED | Reflectors and Outdoor | 1050 - 1489 lumens | Direct Install/ Exterior (Simple Steps or Other Program) | 91.45 | 9 | 85.06 | Lamps LED Reflectors and Outdoor 1050 - 1489 lumens Direct Install/ Exterior (Simple Steps or Other Program) | Simple Steps |  | Any Residential (SF, MF or Manuf) | Direct Install/ Exterior (Simple Steps or Other Program) | 13.72 | 12 | 2019-10-01 | 2022-03-31 |  | ENERGY STAR |  | Direct Install/ Exterior |  |  | RTF Approved | 2018-11-07 | ResLighting_v7_0.xlsm | 0.02 | 0.02 | 0.95 | No | 57.4 | 0.04 |  | 2 | Standard | No | Per Unit | No
RLILF13277 | All Heating Zones | All Cooling Zones | Residential | Lighting | Lamps/Fixtures | Lamps | LED | Reflectors and Outdoor | 1490 - 2600 lumens | Direct Install/ Exterior (Simple Steps or Other Program) | 222.46 | 9 | 207.26 | Lamps LED Reflectors and Outdoor 1490 - 2600 lumens Direct Install/ Exterior (Simple Steps or Other Program) | Simple Steps |  | Any Residential (SF, MF or Manuf) | Direct Install/ Exterior (Simple Steps or Other Program) | 17.14 | 12 | 2022-04-01 | 2023-09-30 |  | ENERGY STAR |  | Direct Install/ Exterior |  |  | RTF Approved | 2018-11-07 | ResLighting_v7_0.xlsm | 0.03 | 0.03 | 1.47 | Yes | -5.14 | 0.05 |  | 2 | Standard | No | Per Unit | No
RLILF13277 | All Heating Zones | All Cooling Zones | Residential | Lighting | Lamps/Fixtures | Lamps | LED | Reflectors and Outdoor | 1490 - 2600 lumens | Direct Install/ Exterior (Simple Steps or Other Program) | 105.67 | 9 | 98.29 | Lamps LED Reflectors and Outdoor 1490 - 2600 lumens Direct Install/ Exterior (Simple Steps or Other Program) | Simple Steps |  | Any Residential (SF, MF or Manuf) | Direct Install/ Exterior (Simple Steps or Other Program) | 17.14 | 12 | 2019-10-01 | 2022-03-31 |  | ENERGY STAR |  | Direct Install/ Exterior |  |  | RTF Approved | 2018-11-07 | ResLighting_v7_0.xlsm | 0.03 | 0.03 | 1.47 | Yes | -5.14 | 0.05 |  | 2 | Standard | No | Per Unit | No
RLILF13278 | All Heating Zones | All Cooling Zones | Residential | Lighting | Lamps/Fixtures | Lamps | LED | Reflectors and Outdoor | 250 - 1049 lumens | By Request (Simple Steps or Other Program) | 9.16 | 4 | 8.52 | Lamps LED Reflectors and Outdoor 250 - 1049 lumens By Request (Simple Steps or Other Program) | Simple Steps |  | Any Residential (SF, MF or Manuf) | By Request (Simple Steps or Other Program) | 2.75 | 12 | 2019-10-01 | 2022-03-31 |  | ENERGY STAR |  | Any Location |  |  | RTF Approved | 2018-11-07 | ResLighting_v7_0.xlsm | 0 | 0 | 0.85 | No | 84.9 | 0 |  | 2 | Standard | No | Per Unit | No
RLILF13279 | All Heating Zones | All Cooling Zones | Residential | Lighting | Lamps/Fixtures | Lamps | LED | Reflectors and Outdoor | 1050 - 1489 lumens | By Request (Simple Steps or Other Program) | 7.36 | 4 | 6.85 | Lamps LED Reflectors and Outdoor 1050 - 1489 lumens By Request (Simple Steps or Other Program) | Simple Steps |  | Any Residential (SF, MF or Manuf) | By Request (Simple Steps or Other Program) | 2.73 | 12 | 2019-10-01 | 2022-03-31 |  | ENERGY STAR |  | Any Location |  |  | RTF Approved | 2018-11-07 | ResLighting_v7_0.xlsm | 0 | 0 | 0.95 | No | 64.5 | 0 |  | 2 | Standard | No | Per Unit | No
RLILF13280 | All Heating Zones | All Cooling Zones | Residential | Lighting | Lamps/Fixtures | Lamps | LED | Reflectors and Outdoor | 1490 - 2600 lumens | By Request (Simple Steps or Other Program) | 31.36 | 5 | 29.18 | Lamps LED Reflectors and Outdoor 1490 - 2600 lumens By Request (Simple Steps or Other Program) | Simple Steps |  | Any Residential (SF, MF or Manuf) | By Request (Simple Steps or Other Program) | 5.36 | 12 | 2019-10-01 | 2022-03-31 |  | ENERGY STAR |  | Any Location |  |  | RTF Approved | 2018-11-07 | ResLighting_v7_0.xlsm | 0.01 | 0.01 | 2.69 | Yes | -39.14 | 0.01 |  | 2 | Standard | No | Per Unit | No
RLILF13281 | All Heating Zones | All Cooling Zones | Residential | Lighting | Lamps/Fixtures | Lamps | LED | Reflectors and Outdoor | 250 - 1049 lumens | Mail non-Request (Simple Steps or Other Program) | 9.16 | 4 | 8.52 | Lamps LED Reflectors and Outdoor 250 - 1049 lumens Mail non-Request (Simple Steps or Other Program) | Simple Steps |  | Any Residential (SF, MF or Manuf) | Mail non-Request (Simple Steps or Other Program) | 2.75 | 13 | 2019-10-01 | 2022-03-31 |  | ENERGY STAR |  | Any Location |  |  | RTF Approved | 2018-11-07 | ResLighting_v7_0.xlsm | 0 | 0 | 0.85 | No | 84.9 | 0 |  | 2 | Standard | No | Per Unit | No
RLILF13282 | All Heating Zones | All Cooling Zones | Residential | Lighting | Lamps/Fixtures | Lamps | LED | Reflectors and Outdoor | 1050 - 1489 lumens | Mail non-Request (Simple Steps or Other Program) | 7.36 | 4 | 6.85 | Lamps LED Reflectors and Outdoor 1050 - 1489 lumens Mail non-Request (Simple Steps or Other Program) | Simple Steps |  | Any Residential (SF, MF or Manuf) | Mail non-Request (Simple Steps or Other Program) | 2.73 | 13 | 2019-10-01 | 2022-03-31 |  | ENERGY STAR |  | Any Location |  |  | RTF Approved | 2018-11-07 | ResLighting_v7_0.xlsm | 0 | 0 | 0.95 | No | 64.5 | 0 |  | 2 | Standard | No | Per Unit | No
RLILF13283 | All Heating Zones | All Cooling Zones | Residential | Lighting | Lamps/Fixtures | Lamps | LED | Reflectors and Outdoor | 1490 - 2600 lumens | Mail non-Request (Simple Steps or Other Program) | 31.36 | 4 | 29.18 | Lamps LED Reflectors and Outdoor 1490 - 2600 lumens Mail non-Request (Simple Steps or Other Program) | Simple Steps |  | Any Residential (SF, MF or Manuf) | Mail non-Request (Simple Steps or Other Program) | 5.36 | 13 | 2019-10-01 | 2022-03-31 |  | ENERGY STAR |  | Any Location |  |  | RTF Approved | 2018-11-07 | ResLighting_v7_0.xlsm | 0.01 | 0.01 | 2.69 | Yes | -39.14 | 0.01 |  | 2 | Standard | No | Per Unit | No
RLILF13284 | All Heating Zones | All Cooling Zones | Residential | Lighting | Lamps/Fixtures | Lamps | LED | Reflectors and Outdoor | 250 - 1049 lumens | Retail (Simple Steps or Other BPA Program) | 14.52 | 1 | 13.51 | Lamps LED Reflectors and Outdoor 250 - 1049 lumens Retail (Simple Steps or Other BPA Program) | Simple Steps |  | Any Residential (SF, MF or Manuf) | Retail (Simple Steps or Other BPA Program) | 0.53 | 12 | 2019-10-01 | 2022-03-31 |  | ENERGY STAR |  | Any Location |  |  | RTF Approved | 2018-11-07 | ResLighting_v7_0.xlsm | 0 | 0 | 4.73 | Yes | -84.84 | 0.01 |  | 2 | Standard | No | Per Unit | No
RLILF13285 | All Heating Zones | All Cooling Zones | Residential | Lighting | Lamps/Fixtures | Lamps | LED | Reflectors and Outdoor | 1050 - 1489 lumens | Retail (Simple Steps or Other BPA Program) | 11.55 | 1 | 10.75 | Lamps LED Reflectors and Outdoor 1050 - 1489 lumens Retail (Simple Steps or Other BPA Program) | Simple Steps |  | Any Residential (SF, MF or Manuf) | Retail (Simple Steps or Other BPA Program) | 0.51 | 12 | 2019-10-01 | 2022-03-31 |  | ENERGY STAR |  | Any Location |  |  | RTF Approved | 2018-11-07 | ResLighting_v7_0.xlsm | 0 | 0 | 5.1 | Yes | -87.75 | 0.01 |  | 2 | Standard | No | Per Unit | No
RLILF13286 | All Heating Zones | All Cooling Zones | Residential | Lighting | Lamps/Fixtures | Lamps | LED | Reflectors and Outdoor | 1490 - 2600 lumens | Retail (Simple Steps or Other BPA Program) | 49.04 | 3 | 45.62 | Lamps LED Reflectors and Outdoor 1490 - 2600 lumens Retail (Simple Steps or Other BPA Program) | Simple Steps |  | Any Residential (SF, MF or Manuf) | Retail (Simple Steps or Other BPA Program) | 3.14 | 12 | 2019-10-01 | 2022-03-31 |  | ENERGY STAR |  | Any Location |  |  | RTF Approved | 2018-11-07 | ResLighting_v7_0.xlsm | 0.01 | 0.01 | 4.86 | Yes | -59.03 | 0.02 |  | 2 | Standard | No | Per Unit | No
RLILF13287 | All Heating Zones | All Cooling Zones | Residential | Lighting | Lamps/Fixtures | Lamps | LED | Globe | 250 - 2600 lumens | Direct Install/ Low-use interior (Simple Steps or Other Program) | 14.32 | 7 | 13.31 | Lamps LED Globe 250 - 2600 lumens Direct Install/ Low-use interior (Simple Steps or Other Program) | Simple Steps |  | Any Residential (SF, MF or Manuf) | Direct Install/ Low-use interior (Simple Steps or Other Program) | 8.6 | 12 | 2022-04-01 | 2023-09-30 |  | ENERGY STAR |  | Direct Install/ Low-use interior |  |  | RTF Approved | 2018-11-07 | ResLighting_v7_0.xlsm | 0 | 0 | 0.62 | No | 181.48 | 0.01 |  | 2 | Standard | No | Per Unit | No
RLILF13287 | All Heating Zones | All Cooling Zones | Residential | Lighting | Lamps/Fixtures | Lamps | LED | Globe | 250 - 2600 lumens | Direct Install/ Low-use interior (Simple Steps or Other Program) | 17.33 | 7 | 16.13 | Lamps LED Globe 250 - 2600 lumens Direct Install/ Low-use interior (Simple Steps or Other Program) | Simple Steps |  | Any Residential (SF, MF or Manuf) | Direct Install/ Low-use interior (Simple Steps or Other Program) | 8.6 | 12 | 2020-04-01 | 2022-03-31 |  | ENERGY STAR |  | Direct Install/ Low-use interior |  |  | RTF Approved | 2018-11-07 | ResLighting_v7_0.xlsm | 0 | 0 | 0.62 | No | 181.48 | 0.01 |  | 2 | Standard | No | Per Unit | No
RLILF13290 | All Heating Zones | All Cooling Zones | Residential | Lighting | Lamps/Fixtures | Lamps | LED | Globe | 250 - 2600 lumens | Direct Install/ Moderate and High-use Interior (Simple Steps or Other Program) | 35.5 | 7 | 32.98 | Lamps LED Globe 250 - 2600 lumens Direct Install/ Moderate and High-use Interior (Simple Steps or Other Program) | Simple Steps |  | Any Residential (SF, MF or Manuf) | Direct Install/ Moderate and High-use Interior (Simple Steps or Other Program) | 8.6 | 12 | 2022-04-01 | 2023-09-30 |  | ENERGY STAR |  | Direct Install/ Moderate and High-use Interior |  |  | RTF Approved | 2018-11-07 | ResLighting_v7_0.xlsm | 0.01 | 0.01 | 1.1 | Yes | 32.65 | 0.02 |  | 2 | Standard | No | Per Unit | No
RLILF13290 | All Heating Zones | All Cooling Zones | Residential | Lighting | Lamps/Fixtures | Lamps | LED | Globe | 250 - 2600 lumens | Direct Install/ Moderate and High-use Interior (Simple Steps or Other Program) | 42.96 | 7 | 39.98 | Lamps LED Globe 250 - 2600 lumens Direct Install/ Moderate and High-use Interior (Simple Steps or Other Program) | Simple Steps |  | Any Residential (SF, MF or Manuf) | Direct Install/ Moderate and High-use Interior (Simple Steps or Other Program) | 8.6 | 12 | 2020-04-01 | 2022-03-31 |  | ENERGY STAR |  | Direct Install/ Moderate and High-use Interior |  |  | RTF Approved | 2018-11-07 | ResLighting_v7_0.xlsm | 0.01 | 0.01 | 1.1 | Yes | 32.65 | 0.02 |  | 2 | Standard | No | Per Unit | No
RLILF13293 | All Heating Zones | All Cooling Zones | Residential | Lighting | Lamps/Fixtures | Lamps | LED | Globe | 250 - 2600 lumens | Direct Install/ Exterior (Simple Steps or Other Program) | 46.75 | 7 | 43.55 | Lamps LED Globe 250 - 2600 lumens Direct Install/ Exterior (Simple Steps or Other Program) | Simple Steps |  | Any Residential (SF, MF or Manuf) | Direct Install/ Exterior (Simple Steps or Other Program) | 8.6 | 12 | 2022-04-01 | 2023-09-30 |  | ENERGY STAR |  | Direct Install/ Exterior |  |  | RTF Approved | 2018-11-07 | ResLighting_v7_0.xlsm | 0.01 | 0.01 | 1.25 | Yes | 12.12 | 0.03 |  | 2 | Standard | No | Per Unit | No
RLILF13293 | All Heating Zones | All Cooling Zones | Residential | Lighting | Lamps/Fixtures | Lamps | LED | Globe | 250 - 2600 lumens | Direct Install/ Exterior (Simple Steps or Other Program) | 56.75 | 7 | 52.79 | Lamps LED Globe 250 - 2600 lumens Direct Install/ Exterior (Simple Steps or Other Program) | Simple Steps |  | Any Residential (SF, MF or Manuf) | Direct Install/ Exterior (Simple Steps or Other Program) | 8.6 | 12 | 2020-04-01 | 2022-03-31 |  | ENERGY STAR |  | Direct Install/ Exterior |  |  | RTF Approved | 2018-11-07 | ResLighting_v7_0.xlsm | 0.01 | 0.01 | 1.25 | Yes | 12.12 | 0.03 |  | 2 | Standard | No | Per Unit | No
RLILF13296 | All Heating Zones | All Cooling Zones | Residential | Lighting | Lamps/Fixtures | Lamps | LED | Globe | 250 - 2600 lumens | By Request (Simple Steps or Other Program) | 7.69 | 5 | 7.16 | Lamps LED Globe 250 - 2600 lumens By Request (Simple Steps or Other Program) | Simple Steps |  | Any Residential (SF, MF or Manuf) | By Request (Simple Steps or Other Program) | 3.71 | 12 | 2020-04-01 | 2022-03-31 |  | ENERGY STAR |  | Any Location |  |  | RTF Approved | 2018-11-07 | ResLighting_v7_0.xlsm | 0 | 0 | 1.1 | Yes | 38.04 | 0 |  | 2 | Standard | No | Per Unit | No
RLILF13299 | All Heating Zones | All Cooling Zones | Residential | Lighting | Lamps/Fixtures | Lamps | LED | Globe | 250 - 2600 lumens | Mail non-Request (Simple Steps or Other Program) | 7.69 | 5 | 7.16 | Lamps LED Globe 250 - 2600 lumens Mail non-Request (Simple Steps or Other Program) | Simple Steps |  | Any Residential (SF, MF or Manuf) | Mail non-Request (Simple Steps or Other Program) | 3.71 | 13 | 2020-04-01 | 2022-03-31 |  | ENERGY STAR |  | Any Location |  |  | RTF Approved | 2018-11-07 | ResLighting_v7_0.xlsm | 0 | 0 | 1.1 | Yes | 38.04 | 0 |  | 2 | Standard | No | Per Unit | No
RLILF13302 | All Heating Zones | All Cooling Zones | Residential | Lighting | Lamps/Fixtures | Lamps | LED | Globe | 250 - 2600 lumens | Retail (Simple Steps or Other BPA Program) | 13.95 | 1.5 | 12.98 | Lamps LED Globe 250 - 2600 lumens Retail (Simple Steps or Other BPA Program) | Simple Steps |  | Any Residential (SF, MF or Manuf) | Retail (Simple Steps or Other BPA Program) | 1.49 | 12 | 2020-04-01 | 2022-03-31 |  | ENERGY STAR |  | Any Location |  |  | RTF Approved | 2018-11-07 | ResLighting_v7_0.xlsm | 0 | 0 | 3.5 | Yes | -109.36 | 0.01 |  | 2 | Standard | No | Per Unit | No
RLILF13305 | All Heating Zones | All Cooling Zones | Residential | Lighting | Lamps/Fixtures | Lamps | LED | Decorative and Mini-Base | 250 - 1049 lumens | Direct Install/ Low-use interior (Simple Steps or Other Program) | 21.37 | 7 | 19.86 | Lamps LED Decorative and Mini-Base 250 - 1049 lumens Direct Install/ Low-use interior (Simple Steps or Other Program) | Simple Steps |  | Any Residential (SF, MF or Manuf) | Direct Install/ Low-use interior (Simple Steps or Other Program) | 7.76 | 12 | 2022-04-01 | 2023-09-30 |  | ENERGY STAR |  | Direct Install/ Low-use interior |  |  | RTF Approved | 2018-11-07 | ResLighting_v7_0.xlsm | 0 | 0 | 0.69 | No | 146.7 | 0.01 |  | 2 | Standard | No | Per Unit | No
RLILF13305 | All Heating Zones | All Cooling Zones | Residential | Lighting | Lamps/Fixtures | Lamps | LED | Decorative and Mini-Base | 250 - 1049 lumens | Direct Install/ Low-use interior (Simple Steps or Other Program) | 20.32 | 7 | 18.91 | Lamps LED Decorative and Mini-Base 250 - 1049 lumens Direct Install/ Low-use interior (Simple Steps or Other Program) | Simple Steps |  | Any Residential (SF, MF or Manuf) | Direct Install/ Low-use interior (Simple Steps or Other Program) | 7.76 | 12 | 2019-10-01 | 2022-03-31 |  | ENERGY STAR |  | Direct Install/ Low-use interior |  |  | RTF Approved | 2018-11-07 | ResLighting_v7_0.xlsm | 0 | 0 | 0.69 | No | 146.7 | 0.01 |  | 2 | Standard | No | Per Unit | No
RLILF13308 | All Heating Zones | All Cooling Zones | Residential | Lighting | Lamps/Fixtures | Lamps | LED | Decorative and Mini-Base | 250 - 1049 lumens | Direct Install/ Moderate and High-use Interior (Simple Steps or Other Program) | 41.59 | 7 | 38.64 | Lamps LED Decorative and Mini-Base 250 - 1049 lumens Direct Install/ Moderate and High-use Interior (Simple Steps or Other Program) | Simple Steps |  | Any Residential (SF, MF or Manuf) | Direct Install/ Moderate and High-use Interior (Simple Steps or Other Program) | 7.76 | 12 | 2022-04-01 | 2023-09-30 |  | ENERGY STAR |  | Direct Install/ Moderate and High-use Interior |  |  | RTF Approved | 2018-11-07 | ResLighting_v7_0.xlsm | 0.01 | 0.01 | 1.08 | Yes | 36.03 | 0.02 |  | 2 | Standard | No | Per Unit | No
RLILF13308 | All Heating Zones | All Cooling Zones | Residential | Lighting | Lamps/Fixtures | Lamps | LED | Decorative and Mini-Base | 250 - 1049 lumens | Direct Install/ Moderate and High-use Interior (Simple Steps or Other Program) | 39.54 | 7 | 36.8 | Lamps LED Decorative and Mini-Base 250 - 1049 lumens Direct Install/ Moderate and High-use Interior (Simple Steps or Other Program) | Simple Steps |  | Any Residential (SF, MF or Manuf) | Direct Install/ Moderate and High-use Interior (Simple Steps or Other Program) | 7.76 | 12 | 2019-10-01 | 2022-03-31 |  | ENERGY STAR |  | Direct Install/ Moderate and High-use Interior |  |  | RTF Approved | 2018-11-07 | ResLighting_v7_0.xlsm | 0.01 | 0.01 | 1.08 | Yes | 36.03 | 0.02 |  | 2 | Standard | No | Per Unit | No
RLILF13311 | All Heating Zones | All Cooling Zones | Residential | Lighting | Lamps/Fixtures | Lamps | LED | Decorative and Mini-Base | 250 - 1049 lumens | Direct Install/ Exterior (Simple Steps or Other Program) | 55.07 | 7 | 51.31 | Lamps LED Decorative and Mini-Base 250 - 1049 lumens Direct Install/ Exterior (Simple Steps or Other Program) | Simple Steps |  | Any Residential (SF, MF or Manuf) | Direct Install/ Exterior (Simple Steps or Other Program) | 7.76 | 12 | 2022-04-01 | 2023-09-30 |  | ENERGY STAR |  | Direct Install/ Exterior |  |  | RTF Approved | 2018-11-07 | ResLighting_v7_0.xlsm | 0.01 | 0.01 | 1.26 | Yes | 14.81 | 0.02 |  | 2 | Standard | No | Per Unit | No
RLILF13311 | All Heating Zones | All Cooling Zones | Residential | Lighting | Lamps/Fixtures | Lamps | LED | Decorative and Mini-Base | 250 - 1049 lumens | Direct Install/ Exterior (Simple Steps or Other Program) | 52.53 | 7 | 48.86 | Lamps LED Decorative and Mini-Base 250 - 1049 lumens Direct Install/ Exterior (Simple Steps or Other Program) | Simple Steps |  | Any Residential (SF, MF or Manuf) | Direct Install/ Exterior (Simple Steps or Other Program) | 7.76 | 12 | 2019-10-01 | 2022-03-31 |  | ENERGY STAR |  | Direct Install/ Exterior |  |  | RTF Approved | 2018-11-07 | ResLighting_v7_0.xlsm | 0.01 | 0.01 | 1.26 | Yes | 14.81 | 0.02 |  | 2 | Standard | No | Per Unit | No
RLILF13314 | All Heating Zones | All Cooling Zones | Residential | Lighting | Lamps/Fixtures | Lamps | LED | Decorative and Mini-Base | 250 - 1049 lumens | By Request (Simple Steps or Other Program) | 12 | 4 | 11.17 | Lamps LED Decorative and Mini-Base 250 - 1049 lumens By Request (Simple Steps or Other Program) | Simple Steps |  | Any Residential (SF, MF or Manuf) | By Request (Simple Steps or Other Program) | 4.5 | 12 | 2019-10-01 | 2022-03-31 |  | ENERGY STAR |  | Any Location |  |  | RTF Approved | 2018-11-07 | ResLighting_v7_0.xlsm | 0 | 0 | 1.16 | Yes | 19.4 | 0.01 |  | 2 | Standard | No | Per Unit | No
RLILF13317 | All Heating Zones | All Cooling Zones | Residential | Lighting | Lamps/Fixtures | Lamps | LED | Decorative and Mini-Base | 250 - 1049 lumens | Mail non-Request (Simple Steps or Other Program) | 12 | 4 | 11.17 | Lamps LED Decorative and Mini-Base 250 - 1049 lumens Mail non-Request (Simple Steps or Other Program) | Simple Steps |  | Any Residential (SF, MF or Manuf) | Mail non-Request (Simple Steps or Other Program) | 4.5 | 13 | 2019-10-01 | 2022-03-31 |  | ENERGY STAR |  | Any Location |  |  | RTF Approved | 2018-11-07 | ResLighting_v7_0.xlsm | 0 | 0 | 1.16 | Yes | 19.4 | 0.01 |  | 2 | Standard | No | Per Unit | No
RLILF13320 | All Heating Zones | All Cooling Zones | Residential | Lighting | Lamps/Fixtures | Lamps | LED | Decorative and Mini-Base | 250 - 1049 lumens | Retail (Simple Steps or Other BPA Program) | 19.65 | 3 | 18.28 | Lamps LED Decorative and Mini-Base 250 - 1049 lumens Retail (Simple Steps or Other BPA Program) | Simple Steps |  | Any Residential (SF, MF or Manuf) | Retail (Simple Steps or Other BPA Program) | 2.28 | 12 | 2019-10-01 | 2022-03-31 |  | ENERGY STAR |  | Any Location |  |  | RTF Approved | 2018-11-07 | ResLighting_v7_0.xlsm | 0 | 0 | 2.63 | Yes | -90.52 | 0.01 |  | 2 | Standard | No | Per Unit | No
RLILF13323 | All Heating Zones | All Cooling Zones | Residential | Lighting | Lamps/Fixtures | Lamps | LED | General Purpose and Dimmable | 250 - 1049 lumens | Direct Install/ Low-use interior (Simple Steps or Other Program) | 34.52 | 7 | 32.07 | Lamps LED General Purpose and Dimmable 250 - 1049 lumens Direct Install/ Low-use interior (Simple Steps or Other Program) | Simple Steps |  | Any Residential (SF, MF or Manuf) | Direct Install/ Low-use interior (Simple Steps or Other Program) | 7.32 | 12 | 2022-04-01 | 2023-09-30 |  | ENERGY STAR |  | Direct Install/ Low-use interior |  |  | RTF Approved | 2018-11-07 | ResLighting_v7_0.xlsm | 0 | 0 | 0.93 | No | 65.4 | 0.01 |  | 2 | Standard | No | Per Unit | No
RLILF13323 | All Heating Zones | All Cooling Zones | Residential | Lighting | Lamps/Fixtures | Lamps | LED | General Purpose and Dimmable | 250 - 1049 lumens | Direct Install/ Low-use interior (Simple Steps or Other Program) | 19.45 | 7 | 18.1 | Lamps LED General Purpose and Dimmable 250 - 1049 lumens Direct Install/ Low-use interior (Simple Steps or Other Program) | Simple Steps |  | Any Residential (SF, MF or Manuf) | Direct Install/ Low-use interior (Simple Steps or Other Program) | 7.32 | 12 | 2019-10-01 | 2022-03-31 |  | ENERGY STAR |  | Direct Install/ Low-use interior |  |  | RTF Approved | 2018-11-07 | ResLighting_v7_0.xlsm | 0 | 0 | 0.93 | No | 65.4 | 0.01 |  | 2 | Standard | No | Per Unit | No
RLILF13324 | All Heating Zones | All Cooling Zones | Residential | Lighting | Lamps/Fixtures | Lamps | LED | General Purpose and Dimmable | 1050 - 1489 lumens | Direct Install/ Low-use interior (Simple Steps or Other Program) | 25.38 | 7 | 23.58 | Lamps LED General Purpose and Dimmable 1050 - 1489 lumens Direct Install/ Low-use interior (Simple Steps or Other Program) | Simple Steps |  | Any Residential (SF, MF or Manuf) | Direct Install/ Low-use interior (Simple Steps or Other Program) | 11.21 | 12 | 2022-04-01 | 2023-09-30 |  | ENERGY STAR |  | Direct Install/ Low-use interior |  |  | RTF Approved | 2018-11-07 | ResLighting_v7_0.xlsm | 0.01 | 0.01 | 0.96 | No | 61.5 | 0.01 |  | 2 | Standard | No | Per Unit | No
RLILF13324 | All Heating Zones | All Cooling Zones | Residential | Lighting | Lamps/Fixtures | Lamps | LED | General Purpose and Dimmable | 1050 - 1489 lumens | Direct Install/ Low-use interior (Simple Steps or Other Program) | 24.89 | 7 | 23.16 | Lamps LED General Purpose and Dimmable 1050 - 1489 lumens Direct Install/ Low-use interior (Simple Steps or Other Program) | Simple Steps |  | Any Residential (SF, MF or Manuf) | Direct Install/ Low-use interior (Simple Steps or Other Program) | 11.21 | 12 | 2019-10-01 | 2022-03-31 |  | ENERGY STAR |  | Direct Install/ Low-use interior |  |  | RTF Approved | 2018-11-07 | ResLighting_v7_0.xlsm | 0.01 | 0.01 | 0.96 | No | 61.5 | 0.01 |  | 2 | Standard | No | Per Unit | No
RLILF13325 | All Heating Zones | All Cooling Zones | Residential | Lighting | Lamps/Fixtures | Lamps | LED | General Purpose and Dimmable | 1490 - 2600 lumens | Direct Install/ Low-use interior (Simple Steps or Other Program) | 31.79 | 7 | 29.54 | Lamps LED General Purpose and Dimmable 1490 - 2600 lumens Direct Install/ Low-use interior (Simple Steps or Other Program) | Simple Steps |  | Any Residential (SF, MF or Manuf) | Direct Install/ Low-use interior (Simple Steps or Other Program) | 11.91 | 12 | 2022-04-01 | 2023-09-30 |  | ENERGY STAR |  | Direct Install/ Low-use interior |  |  | RTF Approved | 2018-11-07 | ResLighting_v7_0.xlsm | 0.01 | 0.01 | 0.98 | No | 58 | 0.01 |  | 2 | Standard | No | Per Unit | No
RLILF13325 | All Heating Zones | All Cooling Zones | Residential | Lighting | Lamps/Fixtures | Lamps | LED | General Purpose and Dimmable | 1490 - 2600 lumens | Direct Install/ Low-use interior (Simple Steps or Other Program) | 30.42 | 7 | 28.3 | Lamps LED General Purpose and Dimmable 1490 - 2600 lumens Direct Install/ Low-use interior (Simple Steps or Other Program) | Simple Steps |  | Any Residential (SF, MF or Manuf) | Direct Install/ Low-use interior (Simple Steps or Other Program) | 11.91 | 12 | 2019-10-01 | 2022-03-31 |  | ENERGY STAR |  | Direct Install/ Low-use interior |  |  | RTF Approved | 2018-11-07 | ResLighting_v7_0.xlsm | 0.01 | 0.01 | 0.98 | No | 58 | 0.01 |  | 2 | Standard | No | Per Unit | No
RLILF13326 | All Heating Zones | All Cooling Zones | Residential | Lighting | Lamps/Fixtures | Lamps | LED | General Purpose and Dimmable | 250 - 1049 lumens | Direct Install/ Moderate and High-use Interior (Simple Steps or Other Program) | 74.39 | 7 | 69.12 | Lamps LED General Purpose and Dimmable 250 - 1049 lumens Direct Install/ Moderate and High-use Interior (Simple Steps or Other Program) | Simple Steps |  | Any Residential (SF, MF or Manuf) | Direct Install/ Moderate and High-use Interior (Simple Steps or Other Program) | 7.32 | 12 | 2022-04-01 | 2023-09-30 |  | ENERGY STAR |  | Direct Install/ Moderate and High-use Interior |  |  | RTF Approved | 2018-11-07 | ResLighting_v7_0.xlsm | 0.01 | 0.01 | 1.03 | Yes | 47.39 | 0.02 |  | 2 | Standard | No | Per Unit | No
RLILF13326 | All Heating Zones | All Cooling Zones | Residential | Lighting | Lamps/Fixtures | Lamps | LED | General Purpose and Dimmable | 250 - 1049 lumens | Direct Install/ Moderate and High-use Interior (Simple Steps or Other Program) | 47.77 | 7 | 44.43 | Lamps LED General Purpose and Dimmable 250 - 1049 lumens Direct Install/ Moderate and High-use Interior (Simple Steps or Other Program) | Simple Steps |  | Any Residential (SF, MF or Manuf) | Direct Install/ Moderate and High-use Interior (Simple Steps or Other Program) | 7.32 | 12 | 2019-10-01 | 2022-03-31 |  | ENERGY STAR |  | Direct Install/ Moderate and High-use Interior |  |  | RTF Approved | 2018-11-07 | ResLighting_v7_0.xlsm | 0.01 | 0.01 | 1.03 | Yes | 47.39 | 0.02 |  | 2 | Standard | No | Per Unit | No
RLILF13327 | All Heating Zones | All Cooling Zones | Residential | Lighting | Lamps/Fixtures | Lamps | LED | General Purpose and Dimmable | 1050 - 1489 lumens | Direct Install/ Moderate and High-use Interior (Simple Steps or Other Program) | 54.37 | 7 | 50.52 | Lamps LED General Purpose and Dimmable 1050 - 1489 lumens Direct Install/ Moderate and High-use Interior (Simple Steps or Other Program) | Simple Steps |  | Any Residential (SF, MF or Manuf) | Direct Install/ Moderate and High-use Interior (Simple Steps or Other Program) | 11.21 | 12 | 2022-04-01 | 2023-09-30 |  | ENERGY STAR |  | Direct Install/ Moderate and High-use Interior |  |  | RTF Approved | 2018-11-07 | ResLighting_v7_0.xlsm | 0.01 | 0.01 | 1.31 | Yes | 17.25 | 0.03 |  | 2 | Standard | No | Per Unit | No
RLILF13327 | All Heating Zones | All Cooling Zones | Residential | Lighting | Lamps/Fixtures | Lamps | LED | General Purpose and Dimmable | 1050 - 1489 lumens | Direct Install/ Moderate and High-use Interior (Simple Steps or Other Program) | 53.32 | 7 | 49.62 | Lamps LED General Purpose and Dimmable 1050 - 1489 lumens Direct Install/ Moderate and High-use Interior (Simple Steps or Other Program) | Simple Steps |  | Any Residential (SF, MF or Manuf) | Direct Install/ Moderate and High-use Interior (Simple Steps or Other Program) | 11.21 | 12 | 2019-10-01 | 2022-03-31 |  | ENERGY STAR |  | Direct Install/ Moderate and High-use Interior |  |  | RTF Approved | 2018-11-07 | ResLighting_v7_0.xlsm | 0.01 | 0.01 | 1.31 | Yes | 17.25 | 0.03 |  | 2 | Standard | No | Per Unit | No
RLILF13328 | All Heating Zones | All Cooling Zones | Residential | Lighting | Lamps/Fixtures | Lamps | LED | General Purpose and Dimmable | 1490 - 2600 lumens | Direct Install/ Moderate and High-use Interior (Simple Steps or Other Program) | 69.82 | 7 | 64.88 | Lamps LED General Purpose and Dimmable 1490 - 2600 lumens Direct Install/ Moderate and High-use Interior (Simple Steps or Other Program) | Simple Steps |  | Any Residential (SF, MF or Manuf) | Direct Install/ Moderate and High-use Interior (Simple Steps or Other Program) | 11.91 | 12 | 2022-04-01 | 2023-09-30 |  | ENERGY STAR |  | Direct Install/ Moderate and High-use Interior |  |  | RTF Approved | 2018-11-07 | ResLighting_v7_0.xlsm | 0.01 | 0.01 | 1.08 | Yes | 40.76 | 0.03 |  | 2 | Standard | No | Per Unit | No
RLILF13328 | All Heating Zones | All Cooling Zones | Residential | Lighting | Lamps/Fixtures | Lamps | LED | General Purpose and Dimmable | 1490 - 2600 lumens | Direct Install/ Moderate and High-use Interior (Simple Steps or Other Program) | 66.81 | 7 | 62.17 | Lamps LED General Purpose and Dimmable 1490 - 2600 lumens Direct Install/ Moderate and High-use Interior (Simple Steps or Other Program) | Simple Steps |  | Any Residential (SF, MF or Manuf) | Direct Install/ Moderate and High-use Interior (Simple Steps or Other Program) | 11.91 | 12 | 2019-10-01 | 2022-03-31 |  | ENERGY STAR |  | Direct Install/ Moderate and High-use Interior |  |  | RTF Approved | 2018-11-07 | ResLighting_v7_0.xlsm | 0.01 | 0.01 | 1.08 | Yes | 40.76 | 0.03 |  | 2 | Standard | No | Per Unit | No
RLILF13329 | All Heating Zones | All Cooling Zones | Residential | Lighting | Lamps/Fixtures | Lamps | LED | General Purpose and Dimmable | 250 - 1049 lumens | Direct Install/ Exterior (Simple Steps or Other Program) | 98.69 | 7 | 91.95 | Lamps LED General Purpose and Dimmable 250 - 1049 lumens Direct Install/ Exterior (Simple Steps or Other Program) | Simple Steps |  | Any Residential (SF, MF or Manuf) | Direct Install/ Exterior (Simple Steps or Other Program) | 7.32 | 12 | 2022-04-01 | 2023-09-30 |  | ENERGY STAR |  | Direct Install/ Exterior |  |  | RTF Approved | 2018-11-07 | ResLighting_v7_0.xlsm | 0.01 | 0.01 | 1.01 | Yes | 47.53 | 0.03 |  | 2 | Standard | No | Per Unit | No
RLILF13329 | All Heating Zones | All Cooling Zones | Residential | Lighting | Lamps/Fixtures | Lamps | LED | General Purpose and Dimmable | 250 - 1049 lumens | Direct Install/ Exterior (Simple Steps or Other Program) | 55.79 | 7 | 51.89 | Lamps LED General Purpose and Dimmable 250 - 1049 lumens Direct Install/ Exterior (Simple Steps or Other Program) | Simple Steps |  | Any Residential (SF, MF or Manuf) | Direct Install/ Exterior (Simple Steps or Other Program) | 7.32 | 12 | 2019-10-01 | 2022-03-31 |  | ENERGY STAR |  | Direct Install/ Exterior |  |  | RTF Approved | 2018-11-07 | ResLighting_v7_0.xlsm | 0.01 | 0.01 | 1.01 | Yes | 47.53 | 0.03 |  | 2 | Standard | No | Per Unit | No
RLILF13330 | All Heating Zones | All Cooling Zones | Residential | Lighting | Lamps/Fixtures | Lamps | LED | General Purpose and Dimmable | 1050 - 1489 lumens | Direct Install/ Exterior (Simple Steps or Other Program) | 73.27 | 7 | 68.26 | Lamps LED General Purpose and Dimmable 1050 - 1489 lumens Direct Install/ Exterior (Simple Steps or Other Program) | Simple Steps |  | Any Residential (SF, MF or Manuf) | Direct Install/ Exterior (Simple Steps or Other Program) | 11.21 | 12 | 2022-04-01 | 2023-09-30 |  | ENERGY STAR |  | Direct Install/ Exterior |  |  | RTF Approved | 2018-11-07 | ResLighting_v7_0.xlsm | 0.02 | 0.02 | 1.55 | Yes | -6.47 | 0.03 |  | 2 | Standard | No | Per Unit | No
RLILF13330 | All Heating Zones | All Cooling Zones | Residential | Lighting | Lamps/Fixtures | Lamps | LED | General Purpose and Dimmable | 1050 - 1489 lumens | Direct Install/ Exterior (Simple Steps or Other Program) | 72.07 | 7 | 67.04 | Lamps LED General Purpose and Dimmable 1050 - 1489 lumens Direct Install/ Exterior (Simple Steps or Other Program) | Simple Steps |  | Any Residential (SF, MF or Manuf) | Direct Install/ Exterior (Simple Steps or Other Program) | 11.21 | 12 | 2019-10-01 | 2022-03-31 |  | ENERGY STAR |  | Direct Install/ Exterior |  |  | RTF Approved | 2018-11-07 | ResLighting_v7_0.xlsm | 0.02 | 0.02 | 1.55 | Yes | -6.47 | 0.03 |  | 2 | Standard | No | Per Unit | No
RLILF13331 | All Heating Zones | All Cooling Zones | Residential | Lighting | Lamps/Fixtures | Lamps | LED | General Purpose and Dimmable | 1490 - 2600 lumens | Direct Install/ Exterior (Simple Steps or Other Program) | 92.83 | 7 | 86.49 | Lamps LED General Purpose and Dimmable 1490 - 2600 lumens Direct Install/ Exterior (Simple Steps or Other Program) | Simple Steps |  | Any Residential (SF, MF or Manuf) | Direct Install/ Exterior (Simple Steps or Other Program) | 11.91 | 12 | 2022-04-01 | 2023-09-30 |  | ENERGY STAR |  | Direct Install/ Exterior |  |  | RTF Approved | 2018-11-07 | ResLighting_v7_0.xlsm | 0.02 | 0.02 | 1.08 | Yes | 38.47 | 0.04 |  | 2 | Standard | No | Per Unit | No
RLILF13331 | All Heating Zones | All Cooling Zones | Residential | Lighting | Lamps/Fixtures | Lamps | LED | General Purpose and Dimmable | 1490 - 2600 lumens | Direct Install/ Exterior (Simple Steps or Other Program) | 89.1 | 7 | 82.87 | Lamps LED General Purpose and Dimmable 1490 - 2600 lumens Direct Install/ Exterior (Simple Steps or Other Program) | Simple Steps |  | Any Residential (SF, MF or Manuf) | Direct Install/ Exterior (Simple Steps or Other Program) | 11.91 | 12 | 2019-10-01 | 2022-03-31 |  | ENERGY STAR |  | Direct Install/ Exterior |  |  | RTF Approved | 2018-11-07 | ResLighting_v7_0.xlsm | 0.02 | 0.02 | 1.08 | Yes | 38.47 | 0.04 |  | 2 | Standard | No | Per Unit | No
RLILF13332 | All Heating Zones | All Cooling Zones | Residential | Lighting | Lamps/Fixtures | Lamps | LED | General Purpose and Dimmable | 250 - 1049 lumens | By Request (Simple Steps or Other Program) | 7.7 | 4 | 7.17 | Lamps LED General Purpose and Dimmable 250 - 1049 lumens By Request (Simple Steps or Other Program) | Simple Steps |  | Any Residential (SF, MF or Manuf) | By Request (Simple Steps or Other Program) | 2.8 | 12 | 2019-10-01 | 2022-03-31 |  | ENERGY STAR |  | Any Location |  |  | RTF Approved | 2018-11-07 | ResLighting_v7_0.xlsm | 0 | 0 | 1.05 | Yes | 48.15 | 0 |  | 2 | Standard | No | Per Unit | No
RLILF13333 | All Heating Zones | All Cooling Zones | Residential | Lighting | Lamps/Fixtures | Lamps | LED | General Purpose and Dimmable | 1050 - 1489 lumens | By Request (Simple Steps or Other Program) | 9.99 | 2.5 | 9.29 | Lamps LED General Purpose and Dimmable 1050 - 1489 lumens By Request (Simple Steps or Other Program) | Simple Steps |  | Any Residential (SF, MF or Manuf) | By Request (Simple Steps or Other Program) | 6.17 | 12 | 2022-04-01 | 2023-09-30 |  | ENERGY STAR |  | Any Location |  |  | RTF Approved | 2018-11-07 | ResLighting_v7_0.xlsm | 0 | 0 | 1.59 | Yes | 1.04 | 0.01 |  | 2 | Standard | No | Per Unit | No
RLILF13333 | All Heating Zones | All Cooling Zones | Residential | Lighting | Lamps/Fixtures | Lamps | LED | General Purpose and Dimmable | 1050 - 1489 lumens | By Request (Simple Steps or Other Program) | 19.4 | 5 | 18.05 | Lamps LED General Purpose and Dimmable 1050 - 1489 lumens By Request (Simple Steps or Other Program) | Simple Steps |  | Any Residential (SF, MF or Manuf) | By Request (Simple Steps or Other Program) | 6.17 | 12 | 2019-10-01 | 2022-03-31 |  | ENERGY STAR |  | Any Location |  |  | RTF Approved | 2018-11-07 | ResLighting_v7_0.xlsm | 0 | 0 | 1.59 | Yes | 1.04 | 0.01 |  | 2 | Standard | No | Per Unit | No
RLILF13334 | All Heating Zones | All Cooling Zones | Residential | Lighting | Lamps/Fixtures | Lamps | LED | General Purpose and Dimmable | 1490 - 2600 lumens | By Request (Simple Steps or Other Program) | 12.1 | 5 | 11.26 | Lamps LED General Purpose and Dimmable 1490 - 2600 lumens By Request (Simple Steps or Other Program) | Simple Steps |  | Any Residential (SF, MF or Manuf) | By Request (Simple Steps or Other Program) | 4.39 | 12 | 2019-10-01 | 2022-03-31 |  | ENERGY STAR |  | Any Location |  |  | RTF Approved | 2018-11-07 | ResLighting_v7_0.xlsm | 0 | 0 | 1.16 | Yes | 34.92 | 0.01 |  | 2 | Standard | No | Per Unit | No
RLILF13335 | All Heating Zones | All Cooling Zones | Residential | Lighting | Lamps/Fixtures | Lamps | LED | General Purpose and Dimmable | 250 - 1049 lumens | Mail non-Request (Simple Steps or Other Program) | 7.7 | 4 | 7.17 | Lamps LED General Purpose and Dimmable 250 - 1049 lumens Mail non-Request (Simple Steps or Other Program) | Simple Steps |  | Any Residential (SF, MF or Manuf) | Mail non-Request (Simple Steps or Other Program) | 2.8 | 13 | 2019-10-01 | 2022-03-31 |  | ENERGY STAR |  | Any Location |  |  | RTF Approved | 2018-11-07 | ResLighting_v7_0.xlsm | 0 | 0 | 1.05 | Yes | 48.15 | 0 |  | 2 | Standard | No | Per Unit | No
RLILF13336 | All Heating Zones | All Cooling Zones | Residential | Lighting | Lamps/Fixtures | Lamps | LED | General Purpose and Dimmable | 1050 - 1489 lumens | Mail non-Request (Simple Steps or Other Program) | 19.4 | 5 | 18.05 | Lamps LED General Purpose and Dimmable 1050 - 1489 lumens Mail non-Request (Simple Steps or Other Program) | Simple Steps |  | Any Residential (SF, MF or Manuf) | Mail non-Request (Simple Steps or Other Program) | 6.17 | 13 | 2019-10-01 | 2022-03-31 |  | ENERGY STAR |  | Any Location |  |  | RTF Approved | 2018-11-07 | ResLighting_v7_0.xlsm | 0 | 0 | 1.59 | Yes | 1.04 | 0.01 |  | 2 | Standard | No | Per Unit | No
RLILF13337 | All Heating Zones | All Cooling Zones | Residential | Lighting | Lamps/Fixtures | Lamps | LED | General Purpose and Dimmable | 1490 - 2600 lumens | Mail non-Request (Simple Steps or Other Program) | 12.1 | 5 | 11.26 | Lamps LED General Purpose and Dimmable 1490 - 2600 lumens Mail non-Request (Simple Steps or Other Program) | Simple Steps |  | Any Residential (SF, MF or Manuf) | Mail non-Request (Simple Steps or Other Program) | 4.39 | 13 | 2019-10-01 | 2022-03-31 |  | ENERGY STAR |  | Any Location |  |  | RTF Approved | 2018-11-07 | ResLighting_v7_0.xlsm | 0 | 0 | 1.16 | Yes | 34.92 | 0.01 |  | 2 | Standard | No | Per Unit | No
RLILF13338 | All Heating Zones | All Cooling Zones | Residential | Lighting | Lamps/Fixtures | Lamps | LED | General Purpose and Dimmable | 250 - 1049 lumens | Retail (Simple Steps or Other BPA Program) | 10.22 | 0.75 | 9.51 | Lamps LED General Purpose and Dimmable 250 - 1049 lumens Retail (Simple Steps or Other BPA Program) | Simple Steps |  | Any Residential (SF, MF or Manuf) | Retail (Simple Steps or Other BPA Program) | 0.58 | 12 | 2019-10-01 | 2022-03-31 |  | ENERGY STAR |  | Any Location |  |  | RTF Approved | 2018-11-07 | ResLighting_v7_0.xlsm | 0 | 0 | 4.51 | Yes | -78.27 | 0 |  | 2 | Standard | No | Per Unit | No
RLILF13339 | All Heating Zones | All Cooling Zones | Residential | Lighting | Lamps/Fixtures | Lamps | LED | General Purpose and Dimmable | 1050 - 1489 lumens | Retail (Simple Steps or Other BPA Program) | 25.68 | 2 | 23.9 | Lamps LED General Purpose and Dimmable 1050 - 1489 lumens Retail (Simple Steps or Other BPA Program) | Simple Steps |  | Any Residential (SF, MF or Manuf) | Retail (Simple Steps or Other BPA Program) | 3.95 | 12 | 2019-10-01 | 2022-03-31 |  | ENERGY STAR |  | Any Location |  |  | RTF Approved | 2018-11-07 | ResLighting_v7_0.xlsm | 0.01 | 0.01 | 2.54 | Yes | -46.33 | 0.01 |  | 2 | Standard | No | Per Unit | No
RLILF13340 | All Heating Zones | All Cooling Zones | Residential | Lighting | Lamps/Fixtures | Lamps | LED | General Purpose and Dimmable | 1490 - 2600 lumens | Retail (Simple Steps or Other BPA Program) | 15.96 | 2 | 14.85 | Lamps LED General Purpose and Dimmable 1490 - 2600 lumens Retail (Simple Steps or Other BPA Program) | Simple Steps |  | Any Residential (SF, MF or Manuf) | Retail (Simple Steps or Other BPA Program) | 2.17 | 12 | 2019-10-01 | 2022-03-31 |  | ENERGY STAR |  | Any Location |  |  | RTF Approved | 2018-11-07 | ResLighting_v7_0.xlsm | 0 | 0 | 2.2 | Yes | -35.45 | 0.01 |  | 2 | Standard | No | Per Unit | No
RLILF13410 | All Heating Zones | All Cooling Zones | Residential | Lighting | Lamps/Fixtures | Fixtures | LED | Downlight Retrofit Kit | 0 - 499 lumens | Retail (Utility Run) | 2.93 | 1 | 2.72 | Fixtures LED Downlight Retrofit Kit 0 - 499 lumens Retail (Utility Run) |  |  | Any Residential (SF, MF or Manuf) | Retail (Utility Run) | 0.3 | 12 | 2019-10-01 | 2022-03-31 |  | ENERGY STAR |  | Any Location |  |  | BPA Qualified |  |  | 0 | 0 | 18.32 | Yes | -98.72 | 0 |  | 2 | Standard | No | Per Unit | No
RLILF13411 | All Heating Zones | All Cooling Zones | Residential | Lighting | Lamps/Fixtures | Fixtures | LED | Downlight Retrofit Kit | 500 - 1999 lumens | Retail (Utility Run) | 10.58 | 1 | 9.84 | Fixtures LED Downlight Retrofit Kit 500 - 1999 lumens Retail (Utility Run) |  |  | Any Residential (SF, MF or Manuf) | Retail (Utility Run) | 1.1 | 12 | 2019-10-01 | 2022-03-31 |  | ENERGY STAR |  | Any Location |  |  | BPA Qualified |  |  | 0 | 0 | 18.32 | Yes | -98.72 | 0.01 |  | 2 | Standard | No | Per Unit | No
RLILF13412 | All Heating Zones | All Cooling Zones | Residential | Lighting | Lamps/Fixtures | Fixtures | LED | Downlight Retrofit Kit | 2000 - 7999 lumens | Retail (Utility Run) | 37.58 | 3 | 34.97 | Fixtures LED Downlight Retrofit Kit 2000 - 7999 lumens Retail (Utility Run) |  |  | Any Residential (SF, MF or Manuf) | Retail (Utility Run) | 3.9 | 12 | 2019-10-01 | 2022-03-31 |  | ENERGY STAR |  | Any Location |  |  | BPA Qualified |  |  | 0.01 | 0.01 | 18.32 | Yes | -98.72 | 0.02 |  | 2 | Standard | No | Per Unit | No
RLILF13413 | All Heating Zones | All Cooling Zones | Residential | Lighting | Lamps/Fixtures | Fixtures | LED | Decorative Ceiling Flush Mount | 0 - 499 lumens | Retail (Utility Run) | 1.59 | 2 | 1.48 | Fixtures LED Decorative Ceiling Flush Mount 0 - 499 lumens Retail (Utility Run) |  |  | Any Residential (SF, MF or Manuf) | Retail (Utility Run) | 0.7 | 12 | 2019-10-01 | 2022-03-31 |  | ENERGY STAR |  | Any Location |  |  | BPA Qualified |  |  | 0 | 0 | 4.77 | Yes | -87.26 | 0 |  | 2 | Standard | No | Per Unit | No
RLILF13414 | All Heating Zones | All Cooling Zones | Residential | Lighting | Lamps/Fixtures | Fixtures | LED | Decorative Ceiling Flush Mount | 500 - 1999 lumens | Retail (Utility Run) | 5.76 | 2 | 5.36 | Fixtures LED Decorative Ceiling Flush Mount 500 - 1999 lumens Retail (Utility Run) |  |  | Any Residential (SF, MF or Manuf) | Retail (Utility Run) | 2.55 | 12 | 2019-10-01 | 2022-03-31 |  | ENERGY STAR |  | Any Location |  |  | BPA Qualified |  |  | 0 | 0 | 4.77 | Yes | -87.26 | 0 |  | 2 | Standard | No | Per Unit | No
RLILF13415 | All Heating Zones | All Cooling Zones | Residential | Lighting | Lamps/Fixtures | Fixtures | LED | Decorative Ceiling Flush Mount | 2000 - 7999 lumens | Retail (Utility Run) | 20.46 | 4 | 19.04 | Fixtures LED Decorative Ceiling Flush Mount 2000 - 7999 lumens Retail (Utility Run) |  |  | Any Residential (SF, MF or Manuf) | Retail (Utility Run) | 9.05 | 12 | 2019-10-01 | 2022-03-31 |  | ENERGY STAR |  | Any Location |  |  | BPA Qualified |  |  | 0 | 0 | 4.77 | Yes | -87.26 | 0.01 |  | 2 | Standard | No | Per Unit | No
RLILF13416 | All Heating Zones | All Cooling Zones | Residential | Lighting | Lamps/Fixtures | Fixtures | LED | Track Light | 0 - 499 lumens | Retail (Utility Run) | 2.22 | 2 | 2.07 | Fixtures LED Track Light 0 - 499 lumens Retail (Utility Run) |  |  | Any Residential (SF, MF or Manuf) | Retail (Utility Run) | 1.35 | 12 | 2019-10-01 | 2022-03-31 |  | ENERGY STAR |  | Any Location |  |  | BPA Qualified |  |  | 0 | 0 | 3.52 | Yes | -75 | 0 |  | 2 | Standard | No | Per Unit | No
RLILF13417 | All Heating Zones | All Cooling Zones | Residential | Lighting | Lamps/Fixtures | Fixtures | LED | Track Light | 500 - 1999 lumens | Retail (Utility Run) | 8.04 | 3 | 7.48 | Fixtures LED Track Light 500 - 1999 lumens Retail (Utility Run) |  |  | Any Residential (SF, MF or Manuf) | Retail (Utility Run) | 4.89 | 12 | 2019-10-01 | 2022-03-31 |  | ENERGY STAR |  | Any Location |  |  | BPA Qualified |  |  | 0 | 0 | 3.52 | Yes | -75 | 0 |  | 2 | Standard | No | Per Unit | No
RLILF13418 | All Heating Zones | All Cooling Zones | Residential | Lighting | Lamps/Fixtures | Fixtures | LED | Track Light | 2000 - 7999 lumens | Retail (Utility Run) | 28.55 | 4 | 26.57 | Fixtures LED Track Light 2000 - 7999 lumens Retail (Utility Run) |  |  | Any Residential (SF, MF or Manuf) | Retail (Utility Run) | 17.35 | 12 | 2019-10-01 | 2022-03-31 |  | ENERGY STAR |  | Any Location |  |  | BPA Qualified |  |  | 0.01 | 0.01 | 3.52 | Yes | -75 | 0.01 |  | 2 | Standard | No | Per Unit | No
RLILF13419 | All Heating Zones | All Cooling Zones | Residential | Lighting | Lamps/Fixtures | Fixtures | LED | Exterior Security | 0 - 499 lumens | Retail (Utility Run) | 2.83 | 2 | 2.63 | Fixtures LED Exterior Security 0 - 499 lumens Retail (Utility Run) |  |  | Any Residential (SF, MF or Manuf) | Retail (Utility Run) | 1.13 | 12 | 2019-10-01 | 2022-03-31 |  | ENERGY STAR |  | Any Location |  |  | BPA Qualified |  |  | 0 | 0 | 5.03 | Yes | -81.93 | 0 |  | 2 | Standard | No | Per Unit | No
RLILF13420 | All Heating Zones | All Cooling Zones | Residential | Lighting | Lamps/Fixtures | Fixtures | LED | Exterior Security | 500 - 1999 lumens | Retail (Utility Run) | 10.23 | 4 | 9.52 | Fixtures LED Exterior Security 500 - 1999 lumens Retail (Utility Run) |  |  | Any Residential (SF, MF or Manuf) | Retail (Utility Run) | 4.08 | 12 | 2019-10-01 | 2022-03-31 |  | ENERGY STAR |  | Any Location |  |  | BPA Qualified |  |  | 0 | 0 | 5.03 | Yes | -81.93 | 0 |  | 2 | Standard | No | Per Unit | No
RLILF13421 | All Heating Zones | All Cooling Zones | Residential | Lighting | Lamps/Fixtures | Fixtures | LED | Exterior Security | 2000 - 7999 lumens | Retail (Utility Run) | 36.34 | 6 | 33.8 | Fixtures LED Exterior Security 2000 - 7999 lumens Retail (Utility Run) |  |  | Any Residential (SF, MF or Manuf) | Retail (Utility Run) | 14.51 | 12 | 2019-10-01 | 2022-03-31 |  | ENERGY STAR |  | Any Location |  |  | BPA Qualified |  |  | 0.01 | 0.01 | 5.03 | Yes | -81.93 | 0.02 |  | 2 | Standard | No | Per Unit | No
RLILF13422 | All Heating Zones | All Cooling Zones | Residential | Lighting | Lamps/Fixtures | Fixtures | LED | Exterior Porch Light | 0 - 499 lumens | Retail (Utility Run) | 4.41 | 1 | 4.1 | Fixtures LED Exterior Porch Light 0 - 499 lumens Retail (Utility Run) |  |  | Any Residential (SF, MF or Manuf) | Retail (Utility Run) | 0.49 | 12 | 2019-10-01 | 2022-03-31 |  | ENERGY STAR |  | Any Location |  |  | BPA Qualified |  |  | 0 | 0 | 16.38 | Yes | -92.15 | 0 |  | 2 | Standard | No | Per Unit | No
RLILF13423 | All Heating Zones | All Cooling Zones | Residential | Lighting | Lamps/Fixtures | Fixtures | LED | Exterior Porch Light | 500 - 1999 lumens | Retail (Utility Run) | 15.93 | 2 | 14.81 | Fixtures LED Exterior Porch Light 500 - 1999 lumens Retail (Utility Run) |  |  | Any Residential (SF, MF or Manuf) | Retail (Utility Run) | 1.79 | 12 | 2019-10-01 | 2022-03-31 |  | ENERGY STAR |  | Any Location |  |  | BPA Qualified |  |  | 0 | 0 | 16.38 | Yes | -92.15 | 0.01 |  | 2 | Standard | No | Per Unit | No
RLILF13424 | All Heating Zones | All Cooling Zones | Residential | Lighting | Lamps/Fixtures | Fixtures | LED | Exterior Porch Light | 2000 - 7999 lumens | Retail (Utility Run) | 56.57 | 5 | 52.62 | Fixtures LED Exterior Porch Light 2000 - 7999 lumens Retail (Utility Run) |  |  | Any Residential (SF, MF or Manuf) | Retail (Utility Run) | 6.34 | 12 | 2019-10-01 | 2022-03-31 |  | ENERGY STAR |  | Any Location |  |  | BPA Qualified |  |  | 0.01 | 0.01 | 16.38 | Yes | -92.15 | 0.03 |  | 2 | Standard | No | Per Unit | No
RLILF13428 | All Heating Zones | All Cooling Zones | Residential | Lighting | Lamps/Fixtures | Fixtures | LED | Bathroom Vanity | 0 - 499 lumens | Retail (Utility Run) | 1.97 | 3.5 | 1.83 | Fixtures LED Bathroom Vanity 0 - 499 lumens Retail (Utility Run) |  |  | Any Residential (SF, MF or Manuf) | Retail (Utility Run) | 1.08 | 12 | 2019-10-01 | 2022-03-31 |  | ENERGY STAR |  | Any Location |  |  | BPA Qualified |  |  | 0 | 0 | 3.78 | Yes | -73.75 | 0 |  | 2 | Standard | No | Per Unit | No
RLILF13429 | All Heating Zones | All Cooling Zones | Residential | Lighting | Lamps/Fixtures | Fixtures | LED | Bathroom Vanity | 500 - 1999 lumens | Retail (Utility Run) | 7.12 | 3.5 | 6.62 | Fixtures LED Bathroom Vanity 500 - 1999 lumens Retail (Utility Run) |  |  | Any Residential (SF, MF or Manuf) | Retail (Utility Run) | 3.89 | 12 | 2019-10-01 | 2022-03-31 |  | ENERGY STAR |  | Any Location |  |  | BPA Qualified |  |  | 0 | 0 | 3.78 | Yes | -73.75 | 0 |  | 2 | Standard | No | Per Unit | No
RLILF13430 | All Heating Zones | All Cooling Zones | Residential | Lighting | Lamps/Fixtures | Fixtures | LED | Bathroom Vanity | 2000 - 7999 lumens | Retail (Utility Run) | 25.28 | 8 | 23.52 | Fixtures LED Bathroom Vanity 2000 - 7999 lumens Retail (Utility Run) |  |  | Any Residential (SF, MF or Manuf) | Retail (Utility Run) | 13.81 | 12 | 2019-10-01 | 2022-03-31 |  | ENERGY STAR |  | Any Location |  |  | BPA Qualified |  |  | 0.01 | 0.01 | 3.78 | Yes | -73.75 | 0.01 |  | 2 | Standard | No | Per Unit | No
RLILF13431 | All Heating Zones | All Cooling Zones | Residential | Lighting | Lamps/Fixtures | Fixtures | LED | Downlight Retrofit Kit | 0 - 499 lumens | Retail (Simple Steps or Other BPA Program) | 2.93 | 1 | 2.72 | Fixtures LED Downlight Retrofit Kit 0 - 499 lumens Retail (Simple Steps or Other BPA Program) | Simple Steps |  | Any Residential (SF, MF or Manuf) | Retail (Simple Steps or Other BPA Program) | 0.3 | 12 | 2019-10-01 | 2022-03-31 |  | ENERGY STAR |  | Any Location |  |  | BPA Qualified |  |  | 0 | 0 | 18.32 | Yes | -98.72 | 0 |  | 2 | Standard | No | Per Unit | No
RLILF13432 | All Heating Zones | All Cooling Zones | Residential | Lighting | Lamps/Fixtures | Fixtures | LED | Downlight Retrofit Kit | 500 - 1999 lumens | Retail (Simple Steps or Other BPA Program) | 10.58 | 1 | 9.84 | Fixtures LED Downlight Retrofit Kit 500 - 1999 lumens Retail (Simple Steps or Other BPA Program) | Simple Steps |  | Any Residential (SF, MF or Manuf) | Retail (Simple Steps or Other BPA Program) | 1.1 | 12 | 2019-10-01 | 2022-03-31 |  | ENERGY STAR |  | Any Location |  |  | BPA Qualified |  |  | 0 | 0 | 18.32 | Yes | -98.72 | 0.01 |  | 2 | Standard | No | Per Unit | No
RLILF13433 | All Heating Zones | All Cooling Zones | Residential | Lighting | Lamps/Fixtures | Fixtures | LED | Downlight Retrofit Kit | 2000 - 7999 lumens | Retail (Simple Steps or Other BPA Program) | 37.58 | 3 | 34.97 | Fixtures LED Downlight Retrofit Kit 2000 - 7999 lumens Retail (Simple Steps or Other BPA Program) | Simple Steps |  | Any Residential (SF, MF or Manuf) | Retail (Simple Steps or Other BPA Program) | 3.9 | 12 | 2019-10-01 | 2022-03-31 |  | ENERGY STAR |  | Any Location |  |  | BPA Qualified |  |  | 0.01 | 0.01 | 18.32 | Yes | -98.72 | 0.02 |  | 2 | Standard | No | Per Unit | No
RLILF13434 | All Heating Zones | All Cooling Zones | Residential | Lighting | Lamps/Fixtures | Fixtures | LED | Decorative Ceiling Flush Mount | 0 - 499 lumens | Retail (Simple Steps or Other BPA Program) | 1.59 | 2 | 1.48 | Fixtures LED Decorative Ceiling Flush Mount 0 - 499 lumens Retail (Simple Steps or Other BPA Program) | Simple Steps |  | Any Residential (SF, MF or Manuf) | Retail (Simple Steps or Other BPA Program) | 0.7 | 12 | 2019-10-01 | 2022-03-31 |  | ENERGY STAR |  | Any Location |  |  | BPA Qualified |  |  | 0 | 0 | 4.77 | Yes | -87.26 | 0 |  | 2 | Standard | No | Per Unit | No
RLILF13435 | All Heating Zones | All Cooling Zones | Residential | Lighting | Lamps/Fixtures | Fixtures | LED | Decorative Ceiling Flush Mount | 500 - 1999 lumens | Retail (Simple Steps or Other BPA Program) | 5.76 | 2 | 5.36 | Fixtures LED Decorative Ceiling Flush Mount 500 - 1999 lumens Retail (Simple Steps or Other BPA Program) | Simple Steps |  | Any Residential (SF, MF or Manuf) | Retail (Simple Steps or Other BPA Program) | 2.55 | 12 | 2019-10-01 | 2022-03-31 |  | ENERGY STAR |  | Any Location |  |  | BPA Qualified |  |  | 0 | 0 | 4.77 | Yes | -87.26 | 0 |  | 2 | Standard | No | Per Unit | No
RLILF13436 | All Heating Zones | All Cooling Zones | Residential | Lighting | Lamps/Fixtures | Fixtures | LED | Decorative Ceiling Flush Mount | 2000 - 7999 lumens | Retail (Simple Steps or Other BPA Program) | 20.46 | 4 | 19.04 | Fixtures LED Decorative Ceiling Flush Mount 2000 - 7999 lumens Retail (Simple Steps or Other BPA Program) | Simple Steps |  | Any Residential (SF, MF or Manuf) | Retail (Simple Steps or Other BPA Program) | 9.05 | 12 | 2019-10-01 | 2022-03-31 |  | ENERGY STAR |  | Any Location |  |  | BPA Qualified |  |  | 0 | 0 | 4.77 | Yes | -87.26 | 0.01 |  | 2 | Standard | No | Per Unit | No
RLILF13437 | All Heating Zones | All Cooling Zones | Residential | Lighting | Lamps/Fixtures | Fixtures | LED | Track Light | 0 - 499 lumens | Retail (Simple Steps or Other BPA Program) | 2.22 | 2 | 2.07 | Fixtures LED Track Light 0 - 499 lumens Retail (Simple Steps or Other BPA Program) | Simple Steps |  | Any Residential (SF, MF or Manuf) | Retail (Simple Steps or Other BPA Program) | 1.35 | 12 | 2019-10-01 | 2022-03-31 |  | ENERGY STAR |  | Any Location |  |  | BPA Qualified |  |  | 0 | 0 | 3.52 | Yes | -75 | 0 |  | 2 | Standard | No | Per Unit | No
RLILF13438 | All Heating Zones | All Cooling Zones | Residential | Lighting | Lamps/Fixtures | Fixtures | LED | Track Light | 500 - 1999 lumens | Retail (Simple Steps or Other BPA Program) | 8.04 | 3 | 7.48 | Fixtures LED Track Light 500 - 1999 lumens Retail (Simple Steps or Other BPA Program) | Simple Steps |  | Any Residential (SF, MF or Manuf) | Retail (Simple Steps or Other BPA Program) | 4.89 | 12 | 2019-10-01 | 2022-03-31 |  | ENERGY STAR |  | Any Location |  |  | BPA Qualified |  |  | 0 | 0 | 3.52 | Yes | -75 | 0 |  | 2 | Standard | No | Per Unit | No
RLILF13439 | All Heating Zones | All Cooling Zones | Residential | Lighting | Lamps/Fixtures | Fixtures | LED | Track Light | 2000 - 7999 lumens | Retail (Simple Steps or Other BPA Program) | 28.55 | 4 | 26.57 | Fixtures LED Track Light 2000 - 7999 lumens Retail (Simple Steps or Other BPA Program) | Simple Steps |  | Any Residential (SF, MF or Manuf) | Retail (Simple Steps or Other BPA Program) | 17.35 | 12 | 2019-10-01 | 2022-03-31 |  | ENERGY STAR |  | Any Location |  |  | BPA Qualified |  |  | 0.01 | 0.01 | 3.52 | Yes | -75 | 0.01 |  | 2 | Standard | No | Per Unit | No
RLILF13440 | All Heating Zones | All Cooling Zones | Residential | Lighting | Lamps/Fixtures | Fixtures | LED | Exterior Security | 0 - 499 lumens | Retail (Simple Steps or Other BPA Program) | 2.83 | 2 | 2.63 | Fixtures LED Exterior Security 0 - 499 lumens Retail (Simple Steps or Other BPA Program) | Simple Steps |  | Any Residential (SF, MF or Manuf) | Retail (Simple Steps or Other BPA Program) | 1.13 | 12 | 2019-10-01 | 2022-03-31 |  | ENERGY STAR |  | Any Location |  |  | BPA Qualified |  |  | 0 | 0 | 5.03 | Yes | -81.93 | 0 |  | 2 | Standard | No | Per Unit | No
RLILF13441 | All Heating Zones | All Cooling Zones | Residential | Lighting | Lamps/Fixtures | Fixtures | LED | Exterior Security | 500 - 1999 lumens | Retail (Simple Steps or Other BPA Program) | 10.23 | 4 | 9.52 | Fixtures LED Exterior Security 500 - 1999 lumens Retail (Simple Steps or Other BPA Program) | Simple Steps |  | Any Residential (SF, MF or Manuf) | Retail (Simple Steps or Other BPA Program) | 4.08 | 12 | 2019-10-01 | 2022-03-31 |  | ENERGY STAR |  | Any Location |  |  | BPA Qualified |  |  | 0 | 0 | 5.03 | Yes | -81.93 | 0 |  | 2 | Standard | No | Per Unit | No
RLILF13442 | All Heating Zones | All Cooling Zones | Residential | Lighting | Lamps/Fixtures | Fixtures | LED | Exterior Security | 2000 - 7999 lumens | Retail (Simple Steps or Other BPA Program) | 36.34 | 6 | 33.8 | Fixtures LED Exterior Security 2000 - 7999 lumens Retail (Simple Steps or Other BPA Program) | Simple Steps |  | Any Residential (SF, MF or Manuf) | Retail (Simple Steps or Other BPA Program) | 14.51 | 12 | 2019-10-01 | 2022-03-31 |  | ENERGY STAR |  | Any Location |  |  | BPA Qualified |  |  | 0.01 | 0.01 | 5.03 | Yes | -81.93 | 0.02 |  | 2 | Standard | No | Per Unit | No
RLILF13443 | All Heating Zones | All Cooling Zones | Residential | Lighting | Lamps/Fixtures | Fixtures | LED | Exterior Porch Light | 0 - 499 lumens | Retail (Simple Steps or Other BPA Program) | 4.41 | 1 | 4.1 | Fixtures LED Exterior Porch Light 0 - 499 lumens Retail (Simple Steps or Other BPA Program) | Simple Steps |  | Any Residential (SF, MF or Manuf) | Retail (Simple Steps or Other BPA Program) | 0.49 | 12 | 2019-10-01 | 2022-03-31 |  | ENERGY STAR |  | Any Location |  |  | BPA Qualified |  |  | 0 | 0 | 16.38 | Yes | -92.15 | 0 |  | 2 | Standard | No | Per Unit | No
RLILF13444 | All Heating Zones | All Cooling Zones | Residential | Lighting | Lamps/Fixtures | Fixtures | LED | Exterior Porch Light | 500 - 1999 lumens | Retail (Simple Steps or Other BPA Program) | 15.93 | 2 | 14.81 | Fixtures LED Exterior Porch Light 500 - 1999 lumens Retail (Simple Steps or Other BPA Program) | Simple Steps |  | Any Residential (SF, MF or Manuf) | Retail (Simple Steps or Other BPA Program) | 1.79 | 12 | 2019-10-01 | 2022-03-31 |  | ENERGY STAR |  | Any Location |  |  | BPA Qualified |  |  | 0 | 0 | 16.38 | Yes | -92.15 | 0.01 |  | 2 | Standard | No | Per Unit | No
RLILF13445 | All Heating Zones | All Cooling Zones | Residential | Lighting | Lamps/Fixtures | Fixtures | LED | Exterior Porch Light | 2000 - 7999 lumens | Retail (Simple Steps or Other BPA Program) | 56.57 | 5 | 52.62 | Fixtures LED Exterior Porch Light 2000 - 7999 lumens Retail (Simple Steps or Other BPA Program) | Simple Steps |  | Any Residential (SF, MF or Manuf) | Retail (Simple Steps or Other BPA Program) | 6.34 | 12 | 2019-10-01 | 2022-03-31 |  | ENERGY STAR |  | Any Location |  |  | BPA Qualified |  |  | 0.01 | 0.01 | 16.38 | Yes | -92.15 | 0.03 |  | 2 | Standard | No | Per Unit | No
RLILF13449 | All Heating Zones | All Cooling Zones | Residential | Lighting | Lamps/Fixtures | Fixtures | LED | Bathroom Vanity | 0 - 499 lumens | Retail (Simple Steps or Other BPA Program) | 1.97 | 3.5 | 1.83 | Fixtures LED Bathroom Vanity 0 - 499 lumens Retail (Simple Steps or Other BPA Program) | Simple Steps |  | Any Residential (SF, MF or Manuf) | Retail (Simple Steps or Other BPA Program) | 1.08 | 12 | 2019-10-01 | 2022-03-31 |  | ENERGY STAR |  | Any Location |  |  | BPA Qualified |  |  | 0 | 0 | 3.78 | Yes | -73.75 | 0 |  | 2 | Standard | No | Per Unit | No
RLILF13450 | All Heating Zones | All Cooling Zones | Residential | Lighting | Lamps/Fixtures | Fixtures | LED | Bathroom Vanity | 500 - 1999 lumens | Retail (Simple Steps or Other BPA Program) | 7.12 | 3.5 | 6.62 | Fixtures LED Bathroom Vanity 500 - 1999 lumens Retail (Simple Steps or Other BPA Program) | Simple Steps |  | Any Residential (SF, MF or Manuf) | Retail (Simple Steps or Other BPA Program) | 3.89 | 12 | 2019-10-01 | 2022-03-31 |  | ENERGY STAR |  | Any Location |  |  | BPA Qualified |  |  | 0 | 0 | 3.78 | Yes | -73.75 | 0 |  | 2 | Standard | No | Per Unit | No
RLILF13451 | All Heating Zones | All Cooling Zones | Residential | Lighting | Lamps/Fixtures | Fixtures | LED | Bathroom Vanity | 2000 - 7999 lumens | Retail (Simple Steps or Other BPA Program) | 25.28 | 8 | 23.52 | Fixtures LED Bathroom Vanity 2000 - 7999 lumens Retail (Simple Steps or Other BPA Program) | Simple Steps |  | Any Residential (SF, MF or Manuf) | Retail (Simple Steps or Other BPA Program) | 13.81 | 12 | 2019-10-01 | 2022-03-31 |  | ENERGY STAR |  | Any Location |  |  | BPA Qualified |  |  | 0.01 | 0.01 | 3.78 | Yes | -73.75 | 0.01 |  | 2 | Standard | No | Per Unit | No
RLILF13452 | All Heating Zones | All Cooling Zones | Residential | Lighting | Lamps/Fixtures | Fixtures | LED | Downlight Retrofit Kit | 0 - 499 lumens | Direct Install | 2.93 | 7 | 2.72 | Fixtures LED Downlight Retrofit Kit 0 - 499 lumens Direct Install |  |  | Any Residential (SF, MF or Manuf) | Direct Install | 46.76 | 12 | 2019-10-01 | 2022-03-31 |  | ENERGY STAR |  | Any Location |  |  | BPA Qualified |  |  | 0 | 0 | 0.16 | No | 1256.9 | 0 |  | 2 | Standard | No | Per Unit | No
RLILF13453 | All Heating Zones | All Cooling Zones | Residential | Lighting | Lamps/Fixtures | Fixtures | LED | Downlight Retrofit Kit | 500 - 1999 lumens | Direct Install | 10.58 | 7 | 9.84 | Fixtures LED Downlight Retrofit Kit 500 - 1999 lumens Direct Install |  |  | Any Residential (SF, MF or Manuf) | Direct Install | 46.76 | 12 | 2019-10-01 | 2022-03-31 |  | ENERGY STAR |  | Any Location |  |  | BPA Qualified |  |  | 0 | 0 | 0.58 | No | 226.2 | 0.01 |  | 2 | Standard | No | Per Unit | No
RLILF13454 | All Heating Zones | All Cooling Zones | Residential | Lighting | Lamps/Fixtures | Fixtures | LED | Downlight Retrofit Kit | 2000 - 7999 lumens | Direct Install | 37.58 | 7 | 34.97 | Fixtures LED Downlight Retrofit Kit 2000 - 7999 lumens Direct Install |  |  | Any Residential (SF, MF or Manuf) | Direct Install | 59.01 | 12 | 2019-10-01 | 2022-03-31 |  | ENERGY STAR |  | Any Location |  |  | BPA Qualified |  |  | 0.01 | 0.01 | 1.64 | Yes | -28.13 | 0.02 |  | 2 | Standard | No | Per Unit | No
RLILF13455 | All Heating Zones | All Cooling Zones | Residential | Lighting | Lamps/Fixtures | Fixtures | LED | Decorative Ceiling Flush Mount | 0 - 499 lumens | Direct Install | 1.59 | 7 | 1.48 | Fixtures LED Decorative Ceiling Flush Mount 0 - 499 lumens Direct Install |  |  | Any Residential (SF, MF or Manuf) | Direct Install | 50.24 | 12 | 2019-10-01 | 2022-03-31 |  | ENERGY STAR |  | Any Location |  |  | BPA Qualified |  |  | 0 | 0 | 0.08 | No | 2652.68 | 0 |  | 2 | Standard | No | Per Unit | No
RLILF13456 | All Heating Zones | All Cooling Zones | Residential | Lighting | Lamps/Fixtures | Fixtures | LED | Decorative Ceiling Flush Mount | 500 - 1999 lumens | Direct Install | 5.76 | 7 | 5.36 | Fixtures LED Decorative Ceiling Flush Mount 500 - 1999 lumens Direct Install |  |  | Any Residential (SF, MF or Manuf) | Direct Install | 55.11 | 12 | 2019-10-01 | 2022-03-31 |  | ENERGY STAR |  | Any Location |  |  | BPA Qualified |  |  | 0 | 0 | 0.26 | No | 694.65 | 0 |  | 2 | Standard | No | Per Unit | No
RLILF13457 | All Heating Zones | All Cooling Zones | Residential | Lighting | Lamps/Fixtures | Fixtures | LED | Decorative Ceiling Flush Mount | 2000 - 7999 lumens | Direct Install | 20.46 | 7 | 19.04 | Fixtures LED Decorative Ceiling Flush Mount 2000 - 7999 lumens Direct Install |  |  | Any Residential (SF, MF or Manuf) | Direct Install | 62.76 | 12 | 2019-10-01 | 2022-03-31 |  | ENERGY STAR |  | Any Location |  |  | BPA Qualified |  |  | 0 | 0 | 0.81 | No | 114.58 | 0.01 |  | 2 | Standard | No | Per Unit | No
RLILF13458 | All Heating Zones | All Cooling Zones | Residential | Lighting | Lamps/Fixtures | Fixtures | LED | Track Light | 0 - 499 lumens | Direct Install | 2.22 | 7 | 2.07 | Fixtures LED Track Light 0 - 499 lumens Direct Install |  |  | Any Residential (SF, MF or Manuf) | Direct Install | 114.01 | 12 | 2019-10-01 | 2022-03-31 |  | ENERGY STAR |  | Any Location |  |  | BPA Qualified |  |  | 0 | 0 | 0.05 | No | 4406.92 | 0 |  | 2 | Standard | No | Per Unit | No
RLILF13459 | All Heating Zones | All Cooling Zones | Residential | Lighting | Lamps/Fixtures | Fixtures | LED | Track Light | 500 - 1999 lumens | Direct Install | 8.04 | 7 | 7.48 | Fixtures LED Track Light 500 - 1999 lumens Direct Install |  |  | Any Residential (SF, MF or Manuf) | Direct Install | 114.01 | 12 | 2019-10-01 | 2022-03-31 |  | ENERGY STAR |  | Any Location |  |  | BPA Qualified |  |  | 0 | 0 | 0.18 | No | 1099.06 | 0 |  | 2 | Standard | No | Per Unit | No
RLILF13460 | All Heating Zones | All Cooling Zones | Residential | Lighting | Lamps/Fixtures | Fixtures | LED | Track Light | 2000 - 7999 lumens | Direct Install | 28.55 | 7 | 26.57 | Fixtures LED Track Light 2000 - 7999 lumens Direct Install |  |  | Any Residential (SF, MF or Manuf) | Direct Install | 114.01 | 12 | 2019-10-01 | 2022-03-31 |  | ENERGY STAR |  | Any Location |  |  | BPA Qualified |  |  | 0.01 | 0.01 | 0.64 | No | 189.49 | 0.01 |  | 2 | Standard | No | Per Unit | No
RLILF13461 | All Heating Zones | All Cooling Zones | Residential | Lighting | Lamps/Fixtures | Fixtures | LED | Exterior Security | 0 - 499 lumens | Direct Install | 2.83 | 9 | 2.63 | Fixtures LED Exterior Security 0 - 499 lumens Direct Install |  |  | Any Residential (SF, MF or Manuf) | Direct Install | 81.01 | 12 | 2019-10-01 | 2022-03-31 |  | ENERGY STAR |  | Any Location |  |  | BPA Qualified |  |  | 0 | 0 | 0.08 | No | 2408.82 | 0 |  | 2 | Standard | No | Per Unit | No
RLILF13462 | All Heating Zones | All Cooling Zones | Residential | Lighting | Lamps/Fixtures | Fixtures | LED | Exterior Security | 500 - 1999 lumens | Direct Install | 10.23 | 9 | 9.52 | Fixtures LED Exterior Security 500 - 1999 lumens Direct Install |  |  | Any Residential (SF, MF or Manuf) | Direct Install | 81.01 | 12 | 2019-10-01 | 2022-03-31 |  | ENERGY STAR |  | Any Location |  |  | BPA Qualified |  |  | 0 | 0 | 0.29 | No | 562.12 | 0 |  | 2 | Standard | No | Per Unit | No
RLILF13463 | All Heating Zones | All Cooling Zones | Residential | Lighting | Lamps/Fixtures | Fixtures | LED | Exterior Security | 2000 - 7999 lumens | Direct Install | 36.34 | 9 | 33.8 | Fixtures LED Exterior Security 2000 - 7999 lumens Direct Install |  |  | Any Residential (SF, MF or Manuf) | Direct Install | 81.01 | 12 | 2019-10-01 | 2022-03-31 |  | ENERGY STAR |  | Any Location |  |  | BPA Qualified |  |  | 0.01 | 0.01 | 1.04 | Yes | 54.32 | 0.02 |  | 2 | Standard | No | Per Unit | No
RLILF13467 | All Heating Zones | All Cooling Zones | Residential | Lighting | Lamps/Fixtures | Fixtures | LED | Bathroom Vanity | 0 - 499 lumens | Direct Install | 1.97 | 7 | 1.83 | Fixtures LED Bathroom Vanity 0 - 499 lumens Direct Install |  |  | Any Residential (SF, MF or Manuf) | Direct Install | 50.24 | 12 | 2019-10-01 | 2022-03-31 |  | ENERGY STAR |  | Any Location |  |  | BPA Qualified |  |  | 0 | 0 | 0.1 | No | 2121.07 | 0 |  | 2 | Standard | No | Per Unit | No
RLILF13468 | All Heating Zones | All Cooling Zones | Residential | Lighting | Lamps/Fixtures | Fixtures | LED | Bathroom Vanity | 500 - 1999 lumens | Direct Install | 7.12 | 7 | 6.62 | Fixtures LED Bathroom Vanity 500 - 1999 lumens Direct Install |  |  | Any Residential (SF, MF or Manuf) | Direct Install | 55.11 | 12 | 2019-10-01 | 2022-03-31 |  | ENERGY STAR |  | Any Location |  |  | BPA Qualified |  |  | 0 | 0 | 0.31 | No | 535.93 | 0 |  | 2 | Standard | No | Per Unit | No
RLILF13469 | All Heating Zones | All Cooling Zones | Residential | Lighting | Lamps/Fixtures | Fixtures | LED | Bathroom Vanity | 2000 - 7999 lumens | Direct Install | 25.28 | 7 | 23.52 | Fixtures LED Bathroom Vanity 2000 - 7999 lumens Direct Install |  |  | Any Residential (SF, MF or Manuf) | Direct Install | 62.76 | 12 | 2019-10-01 | 2022-03-31 |  | ENERGY STAR |  | Any Location |  |  | BPA Qualified |  |  | 0.01 | 0.01 | 0.98 | No | 66.34 | 0.01 |  | 2 | Standard | No | Per Unit | No
RLILF13548 | All Heating Zones | All Cooling Zones | Residential | Lighting | Lamps/Fixtures | Fixtures | LED | Exterior Porch Light | 0 - 499 lumens | Direct Install | 4.41 | 7 | 4.1 | Fixtures LED Exterior Porch Light 0 - 499 lumens Direct Install |  |  | Any Residential (SF, MF or Manuf) | Direct Install | 52.54 | 12 | 2019-10-01 | 2022-03-31 |  | ENERGY STAR |  | Any Location |  |  | BPA Qualified |  |  | 0 | 0 | 0.18 | No | 936.89 | 0 |  | 2 | Standard | No | Per Unit | No
RLILF13549 | All Heating Zones | All Cooling Zones | Residential | Lighting | Lamps/Fixtures | Fixtures | LED | Exterior Porch Light | 500 - 1999 lumens | Direct Install | 15.93 | 7 | 14.81 | Fixtures LED Exterior Porch Light 500 - 1999 lumens Direct Install |  |  | Any Residential (SF, MF or Manuf) | Direct Install | 56.26 | 12 | 2019-10-01 | 2022-03-31 |  | ENERGY STAR |  | Any Location |  |  | BPA Qualified |  |  | 0 | 0 | 0.6 | No | 188.38 | 0.01 |  | 2 | Standard | No | Per Unit | No
RLILF13550 | All Heating Zones | All Cooling Zones | Residential | Lighting | Lamps/Fixtures | Fixtures | LED | Exterior Porch Light | 2000 - 7999 lumens | Direct Install | 56.57 | 7 | 52.62 | Fixtures LED Exterior Porch Light 2000 - 7999 lumens Direct Install |  |  | Any Residential (SF, MF or Manuf) | Direct Install | 62.76 | 12 | 2019-10-01 | 2022-03-31 |  | ENERGY STAR |  | Any Location |  |  | BPA Qualified |  |  | 0.01 | 0.01 | 1.91 | Yes | -27.91 | 0.03 |  | 2 | Standard | No | Per Unit | No
RLILF13551 | All Heating Zones | All Cooling Zones | Residential | Lighting | Lamps/Fixtures | Fixtures | LED | Downlight Retrofit Kit | 0 - 499 lumens | Direct Install (Simple Steps or Other BPA Program) | 2.93 | 7 | 2.72 | Fixtures LED Downlight Retrofit Kit 0 - 499 lumens Direct Install (Simple Steps or Other BPA Program) | Simple Steps |  | Any Residential (SF, MF or Manuf) | Direct Install (Simple Steps or Other BPA Program) | 46.76 | 12 | 2019-10-01 | 2022-03-31 |  | ENERGY STAR |  | Any Location |  |  | BPA Qualified |  |  | 0 | 0 | 0.16 | No | 1256.9 | 0 |  | 2 | Standard | No | Per Unit | No
RLILF13552 | All Heating Zones | All Cooling Zones | Residential | Lighting | Lamps/Fixtures | Fixtures | LED | Downlight Retrofit Kit | 500 - 1999 lumens | Direct Install (Simple Steps or Other BPA Program) | 10.58 | 7 | 9.84 | Fixtures LED Downlight Retrofit Kit 500 - 1999 lumens Direct Install (Simple Steps or Other BPA Program) | Simple Steps |  | Any Residential (SF, MF or Manuf) | Direct Install (Simple Steps or Other BPA Program) | 46.76 | 12 | 2019-10-01 | 2022-03-31 |  | ENERGY STAR |  | Any Location |  |  | BPA Qualified |  |  | 0 | 0 | 0.58 | No | 226.2 | 0.01 |  | 2 | Standard | No | Per Unit | No
RLILF13553 | All Heating Zones | All Cooling Zones | Residential | Lighting | Lamps/Fixtures | Fixtures | LED | Downlight Retrofit Kit | 2000 - 7999 lumens | Direct Install (Simple Steps or Other BPA Program) | 37.58 | 7 | 34.97 | Fixtures LED Downlight Retrofit Kit 2000 - 7999 lumens Direct Install (Simple Steps or Other BPA Program) | Simple Steps |  | Any Residential (SF, MF or Manuf) | Direct Install (Simple Steps or Other BPA Program) | 59.01 | 12 | 2019-10-01 | 2022-03-31 |  | ENERGY STAR |  | Any Location |  |  | BPA Qualified |  |  | 0.01 | 0.01 | 1.64 | Yes | -28.13 | 0.02 |  | 2 | Standard | No | Per Unit | No
RLILF13554 | All Heating Zones | All Cooling Zones | Residential | Lighting | Lamps/Fixtures | Fixtures | LED | Decorative Ceiling Flush Mount | 0 - 499 lumens | Direct Install (Simple Steps or Other BPA Program) | 1.59 | 7 | 1.48 | Fixtures LED Decorative Ceiling Flush Mount 0 - 499 lumens Direct Install (Simple Steps or Other BPA Program) | Simple Steps |  | Any Residential (SF, MF or Manuf) | Direct Install (Simple Steps or Other BPA Program) | 50.24 | 12 | 2019-10-01 | 2022-03-31 |  | ENERGY STAR |  | Any Location |  |  | BPA Qualified |  |  | 0 | 0 | 0.08 | No | 2652.68 | 0 |  | 2 | Standard | No | Per Unit | No
RLILF13555 | All Heating Zones | All Cooling Zones | Residential | Lighting | Lamps/Fixtures | Fixtures | LED | Decorative Ceiling Flush Mount | 500 - 1999 lumens | Direct Install (Simple Steps or Other BPA Program) | 5.76 | 7 | 5.36 | Fixtures LED Decorative Ceiling Flush Mount 500 - 1999 lumens Direct Install (Simple Steps or Other BPA Program) | Simple Steps |  | Any Residential (SF, MF or Manuf) | Direct Install (Simple Steps or Other BPA Program) | 55.11 | 12 | 2019-10-01 | 2022-03-31 |  | ENERGY STAR |  | Any Location |  |  | BPA Qualified |  |  | 0 | 0 | 0.26 | No | 694.65 | 0 |  | 2 | Standard | No | Per Unit | No
RLILF13556 | All Heating Zones | All Cooling Zones | Residential | Lighting | Lamps/Fixtures | Fixtures | LED | Decorative Ceiling Flush Mount | 2000 - 7999 lumens | Direct Install (Simple Steps or Other BPA Program) | 20.46 | 7 | 19.04 | Fixtures LED Decorative Ceiling Flush Mount 2000 - 7999 lumens Direct Install (Simple Steps or Other BPA Program) | Simple Steps |  | Any Residential (SF, MF or Manuf) | Direct Install (Simple Steps or Other BPA Program) | 62.76 | 12 | 2019-10-01 | 2022-03-31 |  | ENERGY STAR |  | Any Location |  |  | BPA Qualified |  |  | 0 | 0 | 0.81 | No | 114.58 | 0.01 |  | 2 | Standard | No | Per Unit | No
RLILF13557 | All Heating Zones | All Cooling Zones | Residential | Lighting | Lamps/Fixtures | Fixtures | LED | Track Light | 0 - 499 lumens | Direct Install (Simple Steps or Other BPA Program) | 2.22 | 7 | 2.07 | Fixtures LED Track Light 0 - 499 lumens Direct Install (Simple Steps or Other BPA Program) | Simple Steps |  | Any Residential (SF, MF or Manuf) | Direct Install (Simple Steps or Other BPA Program) | 114.01 | 12 | 2019-10-01 | 2022-03-31 |  | ENERGY STAR |  | Any Location |  |  | BPA Qualified |  |  | 0 | 0 | 0.05 | No | 4406.92 | 0 |  | 2 | Standard | No | Per Unit | No
RLILF13558 | All Heating Zones | All Cooling Zones | Residential | Lighting | Lamps/Fixtures | Fixtures | LED | Track Light | 500 - 1999 lumens | Direct Install (Simple Steps or Other BPA Program) | 8.04 | 7 | 7.48 | Fixtures LED Track Light 500 - 1999 lumens Direct Install (Simple Steps or Other BPA Program) | Simple Steps |  | Any Residential (SF, MF or Manuf) | Direct Install (Simple Steps or Other BPA Program) | 114.01 | 12 | 2019-10-01 | 2022-03-31 |  | ENERGY STAR |  | Any Location |  |  | BPA Qualified |  |  | 0 | 0 | 0.18 | No | 1099.06 | 0 |  | 2 | Standard | No | Per Unit | No
RLILF13559 | All Heating Zones | All Cooling Zones | Residential | Lighting | Lamps/Fixtures | Fixtures | LED | Track Light | 2000 - 7999 lumens | Direct Install (Simple Steps or Other BPA Program) | 28.55 | 7 | 26.57 | Fixtures LED Track Light 2000 - 7999 lumens Direct Install (Simple Steps or Other BPA Program) | Simple Steps |  | Any Residential (SF, MF or Manuf) | Direct Install (Simple Steps or Other BPA Program) | 114.01 | 12 | 2019-10-01 | 2022-03-31 |  | ENERGY STAR |  | Any Location |  |  | BPA Qualified |  |  | 0.01 | 0.01 | 0.64 | No | 189.49 | 0.01 |  | 2 | Standard | No | Per Unit | No
RLILF13560 | All Heating Zones | All Cooling Zones | Residential | Lighting | Lamps/Fixtures | Fixtures | LED | Exterior Security | 0 - 499 lumens | Direct Install (Simple Steps or Other BPA Program) | 2.83 | 9 | 2.63 | Fixtures LED Exterior Security 0 - 499 lumens Direct Install (Simple Steps or Other BPA Program) | Simple Steps |  | Any Residential (SF, MF or Manuf) | Direct Install (Simple Steps or Other BPA Program) | 81.01 | 12 | 2019-10-01 | 2022-03-31 |  | ENERGY STAR |  | Any Location |  |  | BPA Qualified |  |  | 0 | 0 | 0.08 | No | 2408.82 | 0 |  | 2 | Standard | No | Per Unit | No
RLILF13561 | All Heating Zones | All Cooling Zones | Residential | Lighting | Lamps/Fixtures | Fixtures | LED | Exterior Security | 500 - 1999 lumens | Direct Install (Simple Steps or Other BPA Program) | 10.23 | 9 | 9.52 | Fixtures LED Exterior Security 500 - 1999 lumens Direct Install (Simple Steps or Other BPA Program) | Simple Steps |  | Any Residential (SF, MF or Manuf) | Direct Install (Simple Steps or Other BPA Program) | 81.01 | 12 | 2019-10-01 | 2022-03-31 |  | ENERGY STAR |  | Any Location |  |  | BPA Qualified |  |  | 0 | 0 | 0.29 | No | 562.12 | 0 |  | 2 | Standard | No | Per Unit | No
RLILF13562 | All Heating Zones | All Cooling Zones | Residential | Lighting | Lamps/Fixtures | Fixtures | LED | Exterior Security | 2000 - 7999 lumens | Direct Install (Simple Steps or Other BPA Program) | 36.34 | 9 | 33.8 | Fixtures LED Exterior Security 2000 - 7999 lumens Direct Install (Simple Steps or Other BPA Program) | Simple Steps |  | Any Residential (SF, MF or Manuf) | Direct Install (Simple Steps or Other BPA Program) | 81.01 | 12 | 2019-10-01 | 2022-03-31 |  | ENERGY STAR |  | Any Location |  |  | BPA Qualified |  |  | 0.01 | 0.01 | 1.04 | Yes | 54.32 | 0.02 |  | 2 | Standard | No | Per Unit | No
RLILF13566 | All Heating Zones | All Cooling Zones | Residential | Lighting | Lamps/Fixtures | Fixtures | LED | Bathroom Vanity | 0 - 499 lumens | Direct Install (Simple Steps or Other BPA Program) | 1.97 | 7 | 1.83 | Fixtures LED Bathroom Vanity 0 - 499 lumens Direct Install (Simple Steps or Other BPA Program) | Simple Steps |  | Any Residential (SF, MF or Manuf) | Direct Install (Simple Steps or Other BPA Program) | 50.24 | 12 | 2019-10-01 | 2022-03-31 |  | ENERGY STAR |  | Any Location |  |  | BPA Qualified |  |  | 0 | 0 | 0.1 | No | 2121.07 | 0 |  | 2 | Standard | No | Per Unit | No
RLILF13567 | All Heating Zones | All Cooling Zones | Residential | Lighting | Lamps/Fixtures | Fixtures | LED | Bathroom Vanity | 500 - 1999 lumens | Direct Install (Simple Steps or Other BPA Program) | 7.12 | 7 | 6.62 | Fixtures LED Bathroom Vanity 500 - 1999 lumens Direct Install (Simple Steps or Other BPA Program) | Simple Steps |  | Any Residential (SF, MF or Manuf) | Direct Install (Simple Steps or Other BPA Program) | 55.11 | 12 | 2019-10-01 | 2022-03-31 |  | ENERGY STAR |  | Any Location |  |  | BPA Qualified |  |  | 0 | 0 | 0.31 | No | 535.93 | 0 |  | 2 | Standard | No | Per Unit | No
RLILF13568 | All Heating Zones | All Cooling Zones | Residential | Lighting | Lamps/Fixtures | Fixtures | LED | Bathroom Vanity | 2000 - 7999 lumens | Direct Install (Simple Steps or Other BPA Program) | 25.28 | 7 | 23.52 | Fixtures LED Bathroom Vanity 2000 - 7999 lumens Direct Install (Simple Steps or Other BPA Program) | Simple Steps |  | Any Residential (SF, MF or Manuf) | Direct Install (Simple Steps or Other BPA Program) | 62.76 | 12 | 2019-10-01 | 2022-03-31 |  | ENERGY STAR |  | Any Location |  |  | BPA Qualified |  |  | 0.01 | 0.01 | 0.98 | No | 66.34 | 0.01 |  | 2 | Standard | No | Per Unit | No
RLILF13569 | All Heating Zones | All Cooling Zones | Residential | Lighting | Lamps/Fixtures | Fixtures | LED | Exterior Porch Light | 0 - 499 lumens | Direct Install (Simple Steps or Other BPA Program) | 4.41 | 7 | 4.1 | Fixtures LED Exterior Porch Light 0 - 499 lumens Direct Install (Simple Steps or Other BPA Program) | Simple Steps |  | Any Residential (SF, MF or Manuf) | Direct Install (Simple Steps or Other BPA Program) | 52.54 | 12 | 2019-10-01 | 2022-03-31 |  | ENERGY STAR |  | Any Location |  |  | BPA Qualified |  |  | 0 | 0 | 0.18 | No | 936.89 | 0 |  | 2 | Standard | No | Per Unit | No
RLILF13570 | All Heating Zones | All Cooling Zones | Residential | Lighting | Lamps/Fixtures | Fixtures | LED | Exterior Porch Light | 500 - 1999 lumens | Direct Install (Simple Steps or Other BPA Program) | 15.93 | 7 | 14.81 | Fixtures LED Exterior Porch Light 500 - 1999 lumens Direct Install (Simple Steps or Other BPA Program) | Simple Steps |  | Any Residential (SF, MF or Manuf) | Direct Install (Simple Steps or Other BPA Program) | 56.26 | 12 | 2019-10-01 | 2022-03-31 |  | ENERGY STAR |  | Any Location |  |  | BPA Qualified |  |  | 0 | 0 | 0.6 | No | 188.38 | 0.01 |  | 2 | Standard | No | Per Unit | No
RLILF13571 | All Heating Zones | All Cooling Zones | Residential | Lighting | Lamps/Fixtures | Fixtures | LED | Exterior Porch Light | 2000 - 7999 lumens | Direct Install (Simple Steps or Other BPA Program) | 56.57 | 7 | 52.62 | Fixtures LED Exterior Porch Light 2000 - 7999 lumens Direct Install (Simple Steps or Other BPA Program) | Simple Steps |  | Any Residential (SF, MF or Manuf) | Direct Install (Simple Steps or Other BPA Program) | 62.76 | 12 | 2019-10-01 | 2022-03-31 |  | ENERGY STAR |  | Any Location |  |  | BPA Qualified |  |  | 0.01 | 0.01 | 1.91 | Yes | -27.91 | 0.03 |  | 2 | Standard | No | Per Unit | No
RLILF13598 | All Heating Zones | All Cooling Zones | Residential | Lighting | Lamps/Fixtures | Lamps | LED | Bi-pin Multifaceted Reflector (MR) | 250 - 499 lumens | Retail (Utility Run) | 9.1 | 2 | 8.46 | Lamps LED Bi-pin Multifaceted Reflector (MR) 250 - 499 lumens Retail (Utility Run) |  |  | Any Residential (SF, MF or Manuf) | Retail (Utility Run) | 1.81 | 12 | 2019-10-01 | 2022-03-31 |  | ENERGY STAR |  | Any Location |  |  | RTF Approved | 2018-11-07 | ResLighting_v7_0.xlsm | 0 | 0 | 2.09 | Yes | -36.81 | 0 |  | 2 | Standard | No | Per Unit | No
RLILF13599 | All Heating Zones | All Cooling Zones | Residential | Lighting | Lamps/Fixtures | Lamps | LED | Bi-pin Multifaceted Reflector (MR) | 500 - 999 lumens | Retail (Utility Run) | 9.32 | 3 | 8.68 | Lamps LED Bi-pin Multifaceted Reflector (MR) 500 - 999 lumens Retail (Utility Run) |  |  | Any Residential (SF, MF or Manuf) | Retail (Utility Run) | 3.9 | 12 | 2019-10-01 | 2022-03-31 |  | ENERGY STAR |  | Any Location |  |  | RTF Approved | 2018-11-07 | ResLighting_v7_0.xlsm | 0 | 0 | 1.24 | Yes | 12.27 | 0 |  | 2 | Standard | No | Per Unit | No
RLILF13600 | All Heating Zones | All Cooling Zones | Residential | Lighting | Lamps/Fixtures | Lamps | LED | Bi-pin Non-Multifaceted Reflector (MR) | 250 - 499 lumens | Retail (Utility Run) | 16.64 | 3 | 15.48 | Lamps LED Bi-pin Non-Multifaceted Reflector (MR) 250 - 499 lumens Retail (Utility Run) |  |  | Any Residential (SF, MF or Manuf) | Retail (Utility Run) | 6.11 | 12 | 2019-10-01 | 2022-03-31 |  | ENERGY STAR |  | Any Location |  |  | RTF Approved | 2018-11-07 | ResLighting_v7_0.xlsm | 0 | 0 | 2.16 | Yes | -12.25 | 0.01 |  | 2 | Standard | No | Per Unit | No
RLILF13601 | All Heating Zones | All Cooling Zones | Residential | Lighting | Lamps/Fixtures | Lamps | LED | Bi-pin Non-Multifaceted Reflector (MR) | 500 - 999 lumens | Retail (Utility Run) | 23.45 | 4 | 21.81 | Lamps LED Bi-pin Non-Multifaceted Reflector (MR) 500 - 999 lumens Retail (Utility Run) |  |  | Any Residential (SF, MF or Manuf) | Retail (Utility Run) | 7.97 | 12 | 2019-10-01 | 2022-03-31 |  | ENERGY STAR |  | Any Location |  |  | RTF Approved | 2018-11-07 | ResLighting_v7_0.xlsm | 0.01 | 0.01 | 2.13 | Yes | -12.57 | 0.01 |  | 2 | Standard | No | Per Unit | No
RLILF13602 | All Heating Zones | All Cooling Zones | Residential | Lighting | Lamps/Fixtures | Lamps | LED | TLED | 1000 - 1999 lumens | Retail (Utility Run) | 4.7 | 3 | 4.38 | Lamps LED TLED 1000 - 1999 lumens Retail (Utility Run) |  |  | Any Residential (SF, MF or Manuf) | Retail (Utility Run) | 3.17 | 12 | 2019-10-01 | 2022-03-31 |  | ENERGY STAR |  | Any Location |  |  | RTF Approved | 2018-11-07 | ResLighting_v7_0.xlsm | 0 | 0 | 1.19 | Yes | 39.56 | 0 |  | 2 | Standard | No | Per Unit | No
RLILF13603 | All Heating Zones | All Cooling Zones | Residential | Lighting | Lamps/Fixtures | Lamps | LED | TLED | 2000 - 3999 lumens | Retail (Utility Run) | 5.93 | 3 | 5.52 | Lamps LED TLED 2000 - 3999 lumens Retail (Utility Run) |  |  | Any Residential (SF, MF or Manuf) | Retail (Utility Run) | 6.29 | 12 | 2019-10-01 | 2022-03-31 |  | ENERGY STAR |  | Any Location |  |  | RTF Approved | 2018-11-07 | ResLighting_v7_0.xlsm | 0 | 0 | 0.77 | No | 89.61 | 0 |  | 2 | Standard | No | Per Unit | No
RLILF13604 | All Heating Zones | All Cooling Zones | Residential | Lighting | Lamps/Fixtures | Lamps | LED | Bi-pin Multifaceted Reflector (MR) | 250 - 499 lumens | Direct Install | 17.2 | 5 | 16.01 | Lamps LED Bi-pin Multifaceted Reflector (MR) 250 - 499 lumens Direct Install |  |  | Any Residential (SF, MF or Manuf) | Direct Install | 10.54 | 12 | 2019-10-01 | 2022-03-31 |  | ENERGY STAR |  | Any Location |  |  | RTF Approved | 2018-11-07 | ResLighting_v7_0.xlsm | 0 | 0 | 0.81 | No | 93.94 | 0.01 |  | 2 | Standard | No | Per Unit | No
RLILF13605 | All Heating Zones | All Cooling Zones | Residential | Lighting | Lamps/Fixtures | Lamps | LED | Bi-pin Multifaceted Reflector (MR) | 500 - 999 lumens | Direct Install | 17.64 | 5 | 16.41 | Lamps LED Bi-pin Multifaceted Reflector (MR) 500 - 999 lumens Direct Install |  |  | Any Residential (SF, MF or Manuf) | Direct Install | 16.16 | 12 | 2019-10-01 | 2022-03-31 |  | ENERGY STAR |  | Any Location |  |  | RTF Approved | 2018-11-07 | ResLighting_v7_0.xlsm | 0 | 0 | 0.64 | No | 162.35 | 0.01 |  | 2 | Standard | No | Per Unit | No
RLILF13606 | All Heating Zones | All Cooling Zones | Residential | Lighting | Lamps/Fixtures | Lamps | LED | Bi-pin Non-Multifaceted Reflector (MR) | 250 - 499 lumens | Direct Install | 12.74 | 5 | 10.59 | Lamps LED Bi-pin Non-Multifaceted Reflector (MR) 250 - 499 lumens Direct Install |  |  | Any Residential (SF, MF or Manuf) | Direct Install | 10.71 | 12 | 2022-04-01 | 2023-09-30 |  | ENERGY STAR |  | Any Location |  |  | RTF Approved | 2018-11-07 | ResLighting_v7_0.xlsm | 0 | 0 | 1.22 | Yes | 34.87 | 0.01 |  | 2 | Standard | No | Per Unit | No
RLILF13606 | All Heating Zones | All Cooling Zones | Residential | Lighting | Lamps/Fixtures | Lamps | LED | Bi-pin Non-Multifaceted Reflector (MR) | 250 - 499 lumens | Direct Install | 15.72 | 5 | 14.63 | Lamps LED Bi-pin Non-Multifaceted Reflector (MR) 250 - 499 lumens Direct Install |  |  | Any Residential (SF, MF or Manuf) | Direct Install | 10.71 | 12 | 2019-10-01 | 2022-03-31 |  | ENERGY STAR |  | Any Location |  |  | RTF Approved | 2018-11-07 | ResLighting_v7_0.xlsm | 0 | 0 | 1.22 | Yes | 34.87 | 0.01 |  | 2 | Standard | No | Per Unit | No
RLILF13607 | All Heating Zones | All Cooling Zones | Residential | Lighting | Lamps/Fixtures | Lamps | LED | Bi-pin Non-Multifaceted Reflector (MR) | 500 - 999 lumens | Direct Install | 21.74 | 5 | 17.11 | Lamps LED Bi-pin Non-Multifaceted Reflector (MR) 500 - 999 lumens Direct Install |  |  | Any Residential (SF, MF or Manuf) | Direct Install | 12.49 | 12 | 2022-04-01 | 2023-09-30 |  | ENERGY STAR |  | Any Location |  |  | RTF Approved | 2018-11-07 | ResLighting_v7_0.xlsm | 0.01 | 0.01 | 1.38 | Yes | 23.07 | 0.01 |  | 2 | Standard | No | Per Unit | No
RLILF13607 | All Heating Zones | All Cooling Zones | Residential | Lighting | Lamps/Fixtures | Lamps | LED | Bi-pin Non-Multifaceted Reflector (MR) | 500 - 999 lumens | Direct Install | 22.15 | 5 | 20.61 | Lamps LED Bi-pin Non-Multifaceted Reflector (MR) 500 - 999 lumens Direct Install |  |  | Any Residential (SF, MF or Manuf) | Direct Install | 12.49 | 12 | 2019-10-01 | 2022-03-31 |  | ENERGY STAR |  | Any Location |  |  | RTF Approved | 2018-11-07 | ResLighting_v7_0.xlsm | 0.01 | 0.01 | 1.38 | Yes | 23.07 | 0.01 |  | 2 | Standard | No | Per Unit | No
RLILF13608 | All Heating Zones | All Cooling Zones | Residential | Lighting | Lamps/Fixtures | Lamps | LED | TLED | 1000 - 1999 lumens | Direct Install | 5.67 | 4 | 5.27 | Lamps LED TLED 1000 - 1999 lumens Direct Install |  |  | Any Residential (SF, MF or Manuf) | Direct Install | 8.55 | 12 | 2022-04-01 | 2023-09-30 |  | ENERGY STAR |  | Any Location |  |  | RTF Approved | 2018-11-07 | ResLighting_v7_0.xlsm | 0 | 0 | 0.48 | No | 172.16 | 0 |  | 2 | Standard | No | Per Unit | No
RLILF13608 | All Heating Zones | All Cooling Zones | Residential | Lighting | Lamps/Fixtures | Lamps | LED | TLED | 1000 - 1999 lumens | Direct Install | 5.03 | 4 | 4.68 | Lamps LED TLED 1000 - 1999 lumens Direct Install |  |  | Any Residential (SF, MF or Manuf) | Direct Install | 8.55 | 12 | 2019-10-01 | 2022-03-31 |  | ENERGY STAR |  | Any Location |  |  | RTF Approved | 2018-11-07 | ResLighting_v7_0.xlsm | 0 | 0 | 0.48 | No | 172.16 | 0 |  | 2 | Standard | No | Per Unit | No
RLILF13609 | All Heating Zones | All Cooling Zones | Residential | Lighting | Lamps/Fixtures | Lamps | LED | TLED | 2000 - 3999 lumens | Direct Install | 10.65 | 5 | 9.89 | Lamps LED TLED 2000 - 3999 lumens Direct Install |  |  | Any Residential (SF, MF or Manuf) | Direct Install | 11.31 | 12 | 2022-04-01 | 2023-09-30 |  | ENERGY STAR |  | Any Location |  |  | RTF Approved | 2018-11-07 | ResLighting_v7_0.xlsm | 0 | 0 | 0.55 | No | 146.14 | 0 |  | 2 | Standard | No | Per Unit | No
RLILF13609 | All Heating Zones | All Cooling Zones | Residential | Lighting | Lamps/Fixtures | Lamps | LED | TLED | 2000 - 3999 lumens | Direct Install | 7.55 | 5 | 7.03 | Lamps LED TLED 2000 - 3999 lumens Direct Install |  |  | Any Residential (SF, MF or Manuf) | Direct Install | 11.31 | 12 | 2019-10-01 | 2022-03-31 |  | ENERGY STAR |  | Any Location |  |  | RTF Approved | 2018-11-07 | ResLighting_v7_0.xlsm | 0 | 0 | 0.55 | No | 146.14 | 0 |  | 2 | Standard | No | Per Unit | No
RLILF13610 | All Heating Zones | All Cooling Zones | Residential | Lighting | Lamps/Fixtures | Lamps | LED | Bi-pin Multifaceted Reflector (MR) | 250 - 499 lumens | Retail (Simple Steps or Other BPA Program) | 9.1 | 2 | 8.46 | Lamps LED Bi-pin Multifaceted Reflector (MR) 250 - 499 lumens Retail (Simple Steps or Other BPA Program) | Simple Steps |  | Any Residential (SF, MF or Manuf) | Retail (Simple Steps or Other BPA Program) | 1.81 | 12 | 2019-10-01 | 2022-03-31 |  | ENERGY STAR |  | Any Location |  |  | RTF Approved | 2018-11-07 | ResLighting_v7_0.xlsm | 0 | 0 | 2.09 | Yes | -36.81 | 0 |  | 2 | Standard | No | Per Unit | No
RLILF13611 | All Heating Zones | All Cooling Zones | Residential | Lighting | Lamps/Fixtures | Lamps | LED | Bi-pin Multifaceted Reflector (MR) | 500 - 999 lumens | Retail (Simple Steps or Other BPA Program) | 9.32 | 3 | 8.68 | Lamps LED Bi-pin Multifaceted Reflector (MR) 500 - 999 lumens Retail (Simple Steps or Other BPA Program) | Simple Steps |  | Any Residential (SF, MF or Manuf) | Retail (Simple Steps or Other BPA Program) | 3.9 | 12 | 2019-10-01 | 2022-03-31 |  | ENERGY STAR |  | Any Location |  |  | RTF Approved | 2018-11-07 | ResLighting_v7_0.xlsm | 0 | 0 | 1.24 | Yes | 12.27 | 0 |  | 2 | Standard | No | Per Unit | No
RLILF13612 | All Heating Zones | All Cooling Zones | Residential | Lighting | Lamps/Fixtures | Lamps | LED | Bi-pin Non-Multifaceted Reflector (MR) | 250 - 499 lumens | Retail (Simple Steps or Other BPA Program) | 16.64 | 3 | 15.48 | Lamps LED Bi-pin Non-Multifaceted Reflector (MR) 250 - 499 lumens Retail (Simple Steps or Other BPA Program) | Simple Steps |  | Any Residential (SF, MF or Manuf) | Retail (Simple Steps or Other BPA Program) | 6.11 | 12 | 2019-10-01 | 2022-03-31 |  | ENERGY STAR |  | Any Location |  |  | RTF Approved | 2018-11-07 | ResLighting_v7_0.xlsm | 0 | 0 | 2.16 | Yes | -12.25 | 0.01 |  | 2 | Standard | No | Per Unit | No
RLILF13613 | All Heating Zones | All Cooling Zones | Residential | Lighting | Lamps/Fixtures | Lamps | LED | Bi-pin Non-Multifaceted Reflector (MR) | 500 - 999 lumens | Retail (Simple Steps or Other BPA Program) | 23.45 | 4 | 21.81 | Lamps LED Bi-pin Non-Multifaceted Reflector (MR) 500 - 999 lumens Retail (Simple Steps or Other BPA Program) | Simple Steps |  | Any Residential (SF, MF or Manuf) | Retail (Simple Steps or Other BPA Program) | 7.97 | 12 | 2019-10-01 | 2022-03-31 |  | ENERGY STAR |  | Any Location |  |  | RTF Approved | 2018-11-07 | ResLighting_v7_0.xlsm | 0.01 | 0.01 | 2.13 | Yes | -12.57 | 0.01 |  | 2 | Standard | No | Per Unit | No
RLILF13614 | All Heating Zones | All Cooling Zones | Residential | Lighting | Lamps/Fixtures | Lamps | LED | TLED | 1000 - 1999 lumens | Retail (Simple Steps or Other BPA Program) | 4.7 | 3 | 4.38 | Lamps LED TLED 1000 - 1999 lumens Retail (Simple Steps or Other BPA Program) | Simple Steps |  | Any Residential (SF, MF or Manuf) | Retail (Simple Steps or Other BPA Program) | 3.17 | 12 | 2019-10-01 | 2022-03-31 |  | DLC Listed |  | Any Location |  |  | RTF Approved | 2018-11-07 | ResLighting_v7_0.xlsm | 0 | 0 | 1.19 | Yes | 39.56 | 0 |  | 2 | Standard | No | Per Unit | No
RLILF13615 | All Heating Zones | All Cooling Zones | Residential | Lighting | Lamps/Fixtures | Lamps | LED | TLED | 2000 - 3999 lumens | Retail (Simple Steps or Other BPA Program) | 5.93 | 3 | 5.52 | Lamps LED TLED 2000 - 3999 lumens Retail (Simple Steps or Other BPA Program) | Simple Steps |  | Any Residential (SF, MF or Manuf) | Retail (Simple Steps or Other BPA Program) | 6.29 | 12 | 2019-10-01 | 2022-03-31 |  | DLC Listed |  | Any Location |  |  | RTF Approved | 2018-11-07 | ResLighting_v7_0.xlsm | 0 | 0 | 0.77 | No | 89.61 | 0 |  | 2 | Standard | No | Per Unit | No
RLILF13616 | All Heating Zones | All Cooling Zones | Residential | Lighting | Lamps/Fixtures | Lamps | LED | Bi-pin Multifaceted Reflector (MR) | 250 - 499 lumens | Direct Install (Simple Steps or Other BPA Program) | 17.2 | 5 | 16.01 | Lamps LED Bi-pin Multifaceted Reflector (MR) 250 - 499 lumens Direct Install (Simple Steps or Other BPA Program) | Simple Steps |  | Any Residential (SF, MF or Manuf) | Direct Install (Simple Steps or Other BPA Program) | 10.54 | 12 | 2019-10-01 | 2022-03-31 |  | ENERGY STAR |  | Any Location |  |  | RTF Approved | 2018-11-07 | ResLighting_v7_0.xlsm | 0 | 0 | 0.81 | No | 93.94 | 0.01 |  | 2 | Standard | No | Per Unit | No
RLILF13617 | All Heating Zones | All Cooling Zones | Residential | Lighting | Lamps/Fixtures | Lamps | LED | Bi-pin Multifaceted Reflector (MR) | 500 - 999 lumens | Direct Install (Simple Steps or Other BPA Program) | 17.64 | 5 | 16.41 | Lamps LED Bi-pin Multifaceted Reflector (MR) 500 - 999 lumens Direct Install (Simple Steps or Other BPA Program) | Simple Steps |  | Any Residential (SF, MF or Manuf) | Direct Install (Simple Steps or Other BPA Program) | 16.16 | 12 | 2019-10-01 | 2022-03-31 |  | ENERGY STAR |  | Any Location |  |  | RTF Approved | 2018-11-07 | ResLighting_v7_0.xlsm | 0 | 0 | 0.64 | No | 162.35 | 0.01 |  | 2 | Standard | No | Per Unit | No
RLILF13618 | All Heating Zones | All Cooling Zones | Residential | Lighting | Lamps/Fixtures | Lamps | LED | Bi-pin Non-Multifaceted Reflector (MR) | 250 - 499 lumens | Direct Install (Simple Steps or Other BPA Program) | 12.74 | 5 | 10.59 | Lamps LED Bi-pin Non-Multifaceted Reflector (MR) 250 - 499 lumens Direct Install (Simple Steps or Other BPA Program) | Simple Steps |  | Any Residential (SF, MF or Manuf) | Direct Install (Simple Steps or Other BPA Program) | 10.71 | 12 | 2022-04-01 | 2023-09-30 |  | ENERGY STAR |  | Any Location |  |  | RTF Approved | 2018-11-07 | ResLighting_v7_0.xlsm | 0 | 0 | 1.22 | Yes | 34.87 | 0.01 |  | 2 | Standard | No | Per Unit | No
RLILF13618 | All Heating Zones | All Cooling Zones | Residential | Lighting | Lamps/Fixtures | Lamps | LED | Bi-pin Non-Multifaceted Reflector (MR) | 250 - 499 lumens | Direct Install (Simple Steps or Other BPA Program) | 15.72 | 5 | 14.63 | Lamps LED Bi-pin Non-Multifaceted Reflector (MR) 250 - 499 lumens Direct Install (Simple Steps or Other BPA Program) | Simple Steps |  | Any Residential (SF, MF or Manuf) | Direct Install (Simple Steps or Other BPA Program) | 10.71 | 12 | 2019-10-01 | 2022-03-31 |  | ENERGY STAR |  | Any Location |  |  | RTF Approved | 2018-11-07 | ResLighting_v7_0.xlsm | 0 | 0 | 1.22 | Yes | 34.87 | 0.01 |  | 2 | Standard | No | Per Unit | No
RLILF13619 | All Heating Zones | All Cooling Zones | Residential | Lighting | Lamps/Fixtures | Lamps | LED | Bi-pin Non-Multifaceted Reflector (MR) | 500 - 999 lumens | Direct Install (Simple Steps or Other BPA Program) | 21.74 | 5 | 17.11 | Lamps LED Bi-pin Non-Multifaceted Reflector (MR) 500 - 999 lumens Direct Install (Simple Steps or Other BPA Program) | Simple Steps |  | Any Residential (SF, MF or Manuf) | Direct Install (Simple Steps or Other BPA Program) | 12.49 | 12 | 2022-04-01 | 2023-09-30 |  | ENERGY STAR |  | Any Location |  |  | RTF Approved | 2018-11-07 | ResLighting_v7_0.xlsm | 0.01 | 0.01 | 1.38 | Yes | 23.07 | 0.01 |  | 2 | Standard | No | Per Unit | No
RLILF13619 | All Heating Zones | All Cooling Zones | Residential | Lighting | Lamps/Fixtures | Lamps | LED | Bi-pin Non-Multifaceted Reflector (MR) | 500 - 999 lumens | Direct Install (Simple Steps or Other BPA Program) | 22.15 | 5 | 20.61 | Lamps LED Bi-pin Non-Multifaceted Reflector (MR) 500 - 999 lumens Direct Install (Simple Steps or Other BPA Program) | Simple Steps |  | Any Residential (SF, MF or Manuf) | Direct Install (Simple Steps or Other BPA Program) | 12.49 | 12 | 2019-10-01 | 2022-03-31 |  | ENERGY STAR |  | Any Location |  |  | RTF Approved | 2018-11-07 | ResLighting_v7_0.xlsm | 0.01 | 0.01 | 1.38 | Yes | 23.07 | 0.01 |  | 2 | Standard | No | Per Unit | No
RLILF13620 | All Heating Zones | All Cooling Zones | Residential | Lighting | Lamps/Fixtures | Lamps | LED | TLED | 1000 - 1999 lumens | Direct Install/ Exterior (Simple Steps or Other Program) | 5.67 | 4 | 5.27 | Lamps LED TLED 1000 - 1999 lumens Direct Install/ Exterior (Simple Steps or Other Program) | Simple Steps |  | Any Residential (SF, MF or Manuf) | Direct Install/ Exterior (Simple Steps or Other Program) | 8.55 | 12 | 2022-04-01 | 2023-09-30 |  | DLC Listed |  | Any Location |  |  | RTF Approved | 2018-11-07 | ResLighting_v7_0.xlsm | 0 | 0 | 0.48 | No | 172.16 | 0 |  | 2 | Standard | No | Per Unit | No
RLILF13620 | All Heating Zones | All Cooling Zones | Residential | Lighting | Lamps/Fixtures | Lamps | LED | TLED | 1000 - 1999 lumens | Direct Install/ Exterior (Simple Steps or Other Program) | 5.03 | 4 | 4.68 | Lamps LED TLED 1000 - 1999 lumens Direct Install/ Exterior (Simple Steps or Other Program) | Simple Steps |  | Any Residential (SF, MF or Manuf) | Direct Install/ Exterior (Simple Steps or Other Program) | 8.55 | 12 | 2019-10-01 | 2022-03-31 |  | DLC Listed |  | Any Location |  |  | RTF Approved | 2018-11-07 | ResLighting_v7_0.xlsm | 0 | 0 | 0.48 | No | 172.16 | 0 |  | 2 | Standard | No | Per Unit | No
RLILF13621 | All Heating Zones | All Cooling Zones | Residential | Lighting | Lamps/Fixtures | Lamps | LED | TLED | 2000 - 3999 lumens | Direct Install/ Exterior (Simple Steps or Other Program) | 10.65 | 5 | 9.89 | Lamps LED TLED 2000 - 3999 lumens Direct Install/ Exterior (Simple Steps or Other Program) | Simple Steps |  | Any Residential (SF, MF or Manuf) | Direct Install/ Exterior (Simple Steps or Other Program) | 11.31 | 12 | 2022-04-01 | 2023-09-30 |  | DLC Listed |  | Any Location |  |  | RTF Approved | 2018-11-07 | ResLighting_v7_0.xlsm | 0 | 0 | 0.55 | No | 146.14 | 0 |  | 2 | Standard | No | Per Unit | No
RLILF13621 | All Heating Zones | All Cooling Zones | Residential | Lighting | Lamps/Fixtures | Lamps | LED | TLED | 2000 - 3999 lumens | Direct Install/ Exterior (Simple Steps or Other Program) | 7.55 | 5 | 7.03 | Lamps LED TLED 2000 - 3999 lumens Direct Install/ Exterior (Simple Steps or Other Program) | Simple Steps |  | Any Residential (SF, MF or Manuf) | Direct Install/ Exterior (Simple Steps or Other Program) | 11.31 | 12 | 2019-10-01 | 2022-03-31 |  | DLC Listed |  | Any Location |  |  | RTF Approved | 2018-11-07 | ResLighting_v7_0.xlsm | 0 | 0 | 0.55 | No | 146.14 | 0 |  | 2 | Standard | No | Per Unit | No
RLILF14364 | All Heating Zones | All Cooling Zones | Residential | Lighting | Lamps/Fixtures | Lamps | LED | Bi-pin Multifaceted Reflector (MR) | 20 W Equivalent | Direct Install | 6.96 | 5 | 6.46 | Lamps LED Bi-pin Multifaceted Reflector (MR) 20 W Equivalent Direct Install |  |  | Any Residential (SF, MF or Manuf) | Direct Install | 8.63 | 12 | 2022-04-01 | 2023-09-30 |  | ENERGY STAR |  | Any Location |  |  | RTF Approved | 2018-11-07 | ResLighting_v7_0.xlsm | 0 | 0 | 0.22 | No | 492.78 | 0 |  | 2 | Standard | No | Per Unit | No
RLILF14365 | All Heating Zones | All Cooling Zones | Residential | Lighting | Lamps/Fixtures | Lamps | LED | Bi-pin Multifaceted Reflector (MR) | 21 to 45 W Equivalent | Direct Install | 21.7 | 5 | 20.17 | Lamps LED Bi-pin Multifaceted Reflector (MR) 21 to 45 W Equivalent Direct Install |  |  | Any Residential (SF, MF or Manuf) | Direct Install | 7.82 | 12 | 2022-04-01 | 2023-09-30 |  | ENERGY STAR |  | Any Location |  |  | RTF Approved | 2018-11-07 | ResLighting_v7_0.xlsm | 0.01 | 0.01 | 0.66 | No | 111.78 | 0.01 |  | 2 | Standard | No | Per Unit | No
RLILF14366 | All Heating Zones | All Cooling Zones | Residential | Lighting | Lamps/Fixtures | Lamps | LED | Bi-pin Multifaceted Reflector (MR) | 46 to 59 W Equivalent | Direct Install | 33.45 | 5 | 31.08 | Lamps LED Bi-pin Multifaceted Reflector (MR) 46 to 59 W Equivalent Direct Install |  |  | Any Residential (SF, MF or Manuf) | Direct Install | 8.45 | 12 | 2022-04-01 | 2023-09-30 |  | ENERGY STAR |  | Any Location |  |  | RTF Approved | 2018-11-07 | ResLighting_v7_0.xlsm | 0.01 | 0.01 | 0.93 | No | 65.07 | 0.01 |  | 2 | Standard | No | Per Unit | No
RLILF14367 | All Heating Zones | All Cooling Zones | Residential | Lighting | Lamps/Fixtures | Lamps | LED | Bi-pin Multifaceted Reflector (MR) | 20 W Equivalent | Direct Install (Simple Steps or Other BPA Program) | 6.96 | 5 | 6.46 | Lamps LED Bi-pin Multifaceted Reflector (MR) 20 W Equivalent Direct Install (Simple Steps or Other BPA Program) | Simple Steps |  | Any Residential (SF, MF or Manuf) | Direct Install (Simple Steps or Other BPA Program) | 8.63 | 12 | 2022-04-01 | 2023-09-30 |  | ENERGY STAR |  | Any Location |  |  | RTF Approved | 2018-11-07 | ResLighting_v7_0.xlsm | 0 | 0 | 0.22 | No | 492.78 | 0 |  | 2 | Standard | No | Per Unit | No
RLILF14368 | All Heating Zones | All Cooling Zones | Residential | Lighting | Lamps/Fixtures | Lamps | LED | Bi-pin Multifaceted Reflector (MR) | 21 to 45 W Equivalent | Direct Install (Simple Steps or Other BPA Program) | 21.7 | 5 | 20.17 | Lamps LED Bi-pin Multifaceted Reflector (MR) 21 to 45 W Equivalent Direct Install (Simple Steps or Other BPA Program) | Simple Steps |  | Any Residential (SF, MF or Manuf) | Direct Install (Simple Steps or Other BPA Program) | 7.82 | 12 | 2022-04-01 | 2023-09-30 |  | ENERGY STAR |  | Any Location |  |  | RTF Approved | 2018-11-07 | ResLighting_v7_0.xlsm | 0.01 | 0.01 | 0.66 | No | 111.78 | 0.01 |  | 2 | Standard | No | Per Unit | No
RLILF14369 | All Heating Zones | All Cooling Zones | Residential | Lighting | Lamps/Fixtures | Lamps | LED | Bi-pin Multifaceted Reflector (MR) | 46 to 59 W Equivalent | Direct Install (Simple Steps or Other BPA Program) | 33.45 | 5 | 31.08 | Lamps LED Bi-pin Multifaceted Reflector (MR) 46 to 59 W Equivalent Direct Install (Simple Steps or Other BPA Program) | Simple Steps |  | Any Residential (SF, MF or Manuf) | Direct Install (Simple Steps or Other BPA Program) | 8.45 | 12 | 2022-04-01 | 2023-09-30 |  | ENERGY STAR |  | Any Location |  |  | RTF Approved | 2018-11-07 | ResLighting_v7_0.xlsm | 0.01 | 0.01 | 0.93 | No | 65.07 | 0.01 |  | 2 | Standard | No | Per Unit | No
RWBHO11264 | Heating Zone 2 | All Cooling Zones | Residential | Whole Bldg/Meter Level | Homes | Montana House | Single Family - New | Basement | Montana | Electric Forced Air Furnace w/o Air Conditioning | 2663.04 | 1500 | 2472.81 | Montana House Single Family - New Basement Montana Electric Forced Air Furnace w/o Air Conditioning |  | New | Single Family |  | 1729.62 | 60 | 2019-10-01 | 2023-09-30 |  |  | Montana |  | HVAC system upgrade measures can be combined with shell measures |  | RTF Approved | 2018-03-27 | ResNCMTHouseID_v_3_0.xlsm | 0.9 | 0.89 | 3.53 | Yes | -33.41 | 1.26 |  | 8 | Standard | No | Per Unit | No
RWBHO11266 | Heating Zone 2 | All Cooling Zones | Residential | Whole Bldg/Meter Level | Homes | Montana House | Single Family - New | Slab On Grade | Montana | Electric Forced Air Furnace w/o Air Conditioning | 3960.45 | 1500 | 3677.15 | Montana House Single Family - New Slab On Grade Montana Electric Forced Air Furnace w/o Air Conditioning |  | New | Single Family |  | 2018.52 | 60 | 2019-10-01 | 2023-09-30 |  |  | Montana |  | HVAC system upgrade measures can be combined with shell measures |  | RTF Approved | 2018-03-27 | ResNCMTHouseID_v_3_0.xlsm | 1.36 | 1.35 | 4.53 | Yes | -42.08 | 1.88 |  | 8 | Standard | No | Per Unit | No
RWBHO11267 | Heating Zone 2 | All Cooling Zones | Residential | Whole Bldg/Meter Level | Homes | Montana House | Single Family - New | Crawlspace | Montana | Electric Forced Air Furnace w/o Air Conditioning | 3109.15 | 1500 | 2886.85 | Montana House Single Family - New Crawlspace Montana Electric Forced Air Furnace w/o Air Conditioning |  | New | Single Family |  | 1500.28 | 60 | 2019-10-01 | 2023-09-30 |  |  | Montana |  | HVAC system upgrade measures can be combined with shell measures |  | RTF Approved | 2018-03-27 | ResNCMTHouseID_v_3_0.xlsm | 1.06 | 1.05 | 4.77 | Yes | -43.47 | 1.48 |  | 8 | Standard | No | Per Unit | No
RWBHO11268 | Heating Zone 2 | All Cooling Zones | Residential | Whole Bldg/Meter Level | Homes | Montana House | Single Family - New | Basement | Montana | Electric Zonal | 2522.03 | 1500 | 2341.91 | Montana House Single Family - New Basement Montana Electric Zonal |  | New | Single Family |  | 1729.62 | 60 | 2019-10-01 | 2023-09-30 |  |  | Montana |  | HVAC system upgrade measures can be combined with shell measures |  | RTF Approved | 2018-03-27 | ResNCMTHouseID_v_3_0.xlsm | 0.85 | 0.85 | 3.34 | Yes | -31.23 | 1.2 |  | 8 | Standard | No | Per Unit | No
RWBHO11270 | Heating Zone 2 | All Cooling Zones | Residential | Whole Bldg/Meter Level | Homes | Montana House | Single Family - New | Slab On Grade | Montana | Electric Zonal | 2964.36 | 1500 | 2752.44 | Montana House Single Family - New Slab On Grade Montana Electric Zonal |  | New | Single Family |  | 2018.52 | 60 | 2019-10-01 | 2023-09-30 |  |  | Montana |  | HVAC system upgrade measures can be combined with shell measures |  | RTF Approved | 2018-03-27 | ResNCMTHouseID_v_3_0.xlsm | 1.01 | 1 | 3.39 | Yes | -31.91 | 1.41 |  | 8 | Standard | No | Per Unit | No
RWBHO11271 | Heating Zone 2 | All Cooling Zones | Residential | Whole Bldg/Meter Level | Homes | Montana House | Single Family - New | Crawlspace | Montana | Electric Zonal | 2189.5 | 1500 | 2033.1 | Montana House Single Family - New Crawlspace Montana Electric Zonal |  | New | Single Family |  | 1500.28 | 60 | 2019-10-01 | 2023-09-30 |  |  | Montana |  | HVAC system upgrade measures can be combined with shell measures |  | RTF Approved | 2018-03-27 | ResNCMTHouseID_v_3_0.xlsm | 0.74 | 0.74 | 3.35 | Yes | -31.34 | 1.04 |  | 8 | Standard | No | Per Unit | No
RWBHO11284 | Heating Zone 2 | All Cooling Zones | Residential | Whole Bldg/Meter Level | Homes | Montana House | Single Family - New | Basement | Montana | Air Source Heat Pump | 2019.73 | 1500 | 1875.79 | Montana House Single Family - New Basement Montana Air Source Heat Pump |  | New | Single Family |  | 1729.62 | 60 | 2019-10-01 | 2023-09-30 |  |  | Montana |  | HVAC system upgrade measures can be combined with shell measures |  | RTF Approved | 2018-03-27 | ResNCMTHouseID_v_3_0.xlsm | 0.66 | 0.66 | 2.64 | Yes | -19.65 | 0.96 |  | 8 | Standard | No | Per Unit | No
RWBHO11286 | Heating Zone 2 | All Cooling Zones | Residential | Whole Bldg/Meter Level | Homes | Montana House | Single Family - New | Slab On Grade | Montana | Air Source Heat Pump | 2884.34 | 1500 | 2678.51 | Montana House Single Family - New Slab On Grade Montana Air Source Heat Pump |  | New | Single Family |  | 2018.52 | 60 | 2019-10-01 | 2023-09-30 |  |  | Montana |  | HVAC system upgrade measures can be combined with shell measures |  | RTF Approved | 2018-03-27 | ResNCMTHouseID_v_3_0.xlsm | 0.96 | 0.95 | 3.25 | Yes | -29 | 1.37 |  | 8 | Standard | No | Per Unit | No
RWBHO11287 | Heating Zone 2 | All Cooling Zones | Residential | Whole Bldg/Meter Level | Homes | Montana House | Single Family - New | Crawlspace | Montana | Air Source Heat Pump | 2482.84 | 1500 | 2305.89 | Montana House Single Family - New Crawlspace Montana Air Source Heat Pump |  | New | Single Family |  | 1500.28 | 60 | 2019-10-01 | 2023-09-30 |  |  | Montana |  | HVAC system upgrade measures can be combined with shell measures |  | RTF Approved | 2018-03-27 | ResNCMTHouseID_v_3_0.xlsm | 0.81 | 0.8 | 3.72 | Yes | -33.4 | 1.18 |  | 8 | Standard | No | Per Unit | No
RWBHO11288 | Heating Zone 2 | All Cooling Zones | Residential | Whole Bldg/Meter Level | Homes | Montana House | Single Family - New | Basement | Montana | Electric Forced Air Furnace w/ Air Conditioning | 2704.45 | 1500 | 2511.45 | Montana House Single Family - New Basement Montana Electric Forced Air Furnace w/ Air Conditioning |  | New | Single Family |  | 1729.62 | 60 | 2019-10-01 | 2023-09-30 |  |  | Montana |  | HVAC system upgrade measures can be combined with shell measures |  | RTF Approved | 2018-03-27 | ResNCMTHouseID_v_3_0.xlsm | 0.9 | 0.89 | 3.56 | Yes | -32.99 | 1.28 |  | 8 | Standard | No | Per Unit | No
RWBHO11290 | Heating Zone 2 | All Cooling Zones | Residential | Whole Bldg/Meter Level | Homes | Montana House | Single Family - New | Slab On Grade | Montana | Electric Forced Air Furnace w/ Air Conditioning | 4038.52 | 1500 | 3749.99 | Montana House Single Family - New Slab On Grade Montana Electric Forced Air Furnace w/ Air Conditioning |  | New | Single Family |  | 2018.52 | 60 | 2019-10-01 | 2023-09-30 |  |  | Montana |  | HVAC system upgrade measures can be combined with shell measures |  | RTF Approved | 2018-03-27 | ResNCMTHouseID_v_3_0.xlsm | 1.36 | 1.35 | 4.57 | Yes | -41.38 | 1.92 |  | 8 | Standard | No | Per Unit | No
RWBHO11291 | Heating Zone 2 | All Cooling Zones | Residential | Whole Bldg/Meter Level | Homes | Montana House | Single Family - New | Crawlspace | Montana | Electric Forced Air Furnace w/ Air Conditioning | 3213.47 | 1500 | 2984.17 | Montana House Single Family - New Crawlspace Montana Electric Forced Air Furnace w/ Air Conditioning |  | New | Single Family |  | 1500.28 | 60 | 2019-10-01 | 2023-09-30 |  |  | Montana |  | HVAC system upgrade measures can be combined with shell measures |  | RTF Approved | 2018-03-27 | ResNCMTHouseID_v_3_0.xlsm | 1.06 | 1.05 | 4.84 | Yes | -42.25 | 1.53 |  | 8 | Standard | No | Per Unit | No
RWBHO11292 | Heating Zone 2 | All Cooling Zones | Residential | Whole Bldg/Meter Level | Homes | Montana House | Single Family - New | Basement | Montana | Ground Source Heat Pump | 1337.11 | 500 | 1241.99 | Montana House Single Family - New Basement Montana Ground Source Heat Pump |  | New | Single Family |  | 1729.62 | 60 | 2019-10-01 | 2023-09-30 |  |  | Montana |  | HVAC system upgrade measures can be combined with shell measures |  | RTF Approved | 2018-03-27 | ResNCMTHouseID_v_3_0.xlsm | 0.43 | 0.43 | 1.74 | Yes | 6.31 | 0.64 |  | 8 | Standard | No | Per Unit | No
RWBHO11294 | Heating Zone 2 | All Cooling Zones | Residential | Whole Bldg/Meter Level | Homes | Montana House | Single Family - New | Slab On Grade | Montana | Ground Source Heat Pump | 1776.77 | 500 | 1650.16 | Montana House Single Family - New Slab On Grade Montana Ground Source Heat Pump |  | New | Single Family |  | 2018.52 | 60 | 2019-10-01 | 2023-09-30 |  |  | Montana |  | HVAC system upgrade measures can be combined with shell measures |  | RTF Approved | 2018-03-27 | ResNCMTHouseID_v_3_0.xlsm | 0.58 | 0.58 | 1.99 | Yes | -3.05 | 0.84 |  | 8 | Standard | No | Per Unit | No
RWBHO11295 | Heating Zone 2 | All Cooling Zones | Residential | Whole Bldg/Meter Level | Homes | Montana House | Single Family - New | Crawlspace | Montana | Ground Source Heat Pump | 1526.07 | 500 | 1417.49 | Montana House Single Family - New Crawlspace Montana Ground Source Heat Pump |  | New | Single Family |  | 1500.28 | 60 | 2019-10-01 | 2023-09-30 |  |  | Montana |  | HVAC system upgrade measures can be combined with shell measures |  | RTF Approved | 2018-03-27 | ResNCMTHouseID_v_3_0.xlsm | 0.49 | 0.48 | 2.28 | Yes | -10.83 | 0.72 |  | 8 | Standard | No | Per Unit | No
RWBHO11329 | Heating Zone 3 | All Cooling Zones | Residential | Whole Bldg/Meter Level | Homes | Montana House | Single Family - New | Basement | Montana | Ground Source Heat Pump | 1500.48 | 500 | 1393.83 | Montana House Single Family - New Basement Montana Ground Source Heat Pump |  | New | Single Family |  | 1729.62 | 60 | 2019-10-01 | 2023-09-30 |  |  | Montana |  | HVAC system upgrade measures can be combined with shell measures |  | RTF Approved | 2018-03-27 | ResNCMTHouseID_v_3_0.xlsm | 0.47 | 0.47 | 1.94 | Yes | -0.61 | 0.71 |  | 8 | Standard | No | Per Unit | No
RWBHO11331 | Heating Zone 3 | All Cooling Zones | Residential | Whole Bldg/Meter Level | Homes | Montana House | Single Family - New | Basement | Montana | Air Source Heat Pump | 2405.94 | 1500 | 2234.6 | Montana House Single Family - New Basement Montana Air Source Heat Pump |  | New | Single Family |  | 1729.62 | 60 | 2019-10-01 | 2023-09-30 |  |  | Montana |  | HVAC system upgrade measures can be combined with shell measures |  | RTF Approved | 2018-03-27 | ResNCMTHouseID_v_3_0.xlsm | 0.78 | 0.77 | 3.12 | Yes | -26.46 | 1.14 |  | 8 | Standard | No | Per Unit | No
RWBHO11332 | Heating Zone 3 | All Cooling Zones | Residential | Whole Bldg/Meter Level | Homes | Montana House | Single Family - New | Slab On Grade | Montana | Air Source Heat Pump | 3460 | 1500 | 3213.46 | Montana House Single Family - New Slab On Grade Montana Air Source Heat Pump |  | New | Single Family |  | 2018.52 | 60 | 2019-10-01 | 2023-09-30 |  |  | Montana |  | HVAC system upgrade measures can be combined with shell measures |  | RTF Approved | 2018-03-27 | ResNCMTHouseID_v_3_0.xlsm | 1.12 | 1.11 | 3.84 | Yes | -33.93 | 1.64 |  | 8 | Standard | No | Per Unit | No
RWBHO11333 | Heating Zone 3 | All Cooling Zones | Residential | Whole Bldg/Meter Level | Homes | Montana House | Single Family - New | Crawlspace | Montana | Air Source Heat Pump | 2936.84 | 1500 | 2727.85 | Montana House Single Family - New Crawlspace Montana Air Source Heat Pump |  | New | Single Family |  | 1500.28 | 60 | 2019-10-01 | 2023-09-30 |  |  | Montana |  | HVAC system upgrade measures can be combined with shell measures |  | RTF Approved | 2018-03-27 | ResNCMTHouseID_v_3_0.xlsm | 0.93 | 0.92 | 4.34 | Yes | -37.04 | 1.39 |  | 8 | Standard | No | Per Unit | No
RWBHO11334 | Heating Zone 3 | All Cooling Zones | Residential | Whole Bldg/Meter Level | Homes | Montana House | Single Family - New | Basement | Montana | Electric Forced Air Furnace w/ Air Conditioning | 2864.11 | 1500 | 2659.94 | Montana House Single Family - New Basement Montana Electric Forced Air Furnace w/ Air Conditioning |  | New | Single Family |  | 1729.62 | 60 | 2019-10-01 | 2023-09-30 |  |  | Montana |  | HVAC system upgrade measures can be combined with shell measures |  | RTF Approved | 2018-03-27 | ResNCMTHouseID_v_3_0.xlsm | 0.94 | 0.93 | 3.73 | Yes | -33.8 | 1.36 |  | 8 | Standard | No | Per Unit | No
RWBHO11336 | Heating Zone 3 | All Cooling Zones | Residential | Whole Bldg/Meter Level | Homes | Montana House | Single Family - New | Slab On Grade | Montana | Electric Forced Air Furnace w/ Air Conditioning | 4364.36 | 1500 | 4053.02 | Montana House Single Family - New Slab On Grade Montana Electric Forced Air Furnace w/ Air Conditioning |  | New | Single Family |  | 2018.52 | 60 | 2019-10-01 | 2023-09-30 |  |  | Montana |  | HVAC system upgrade measures can be combined with shell measures |  | RTF Approved | 2018-03-27 | ResNCMTHouseID_v_3_0.xlsm | 1.43 | 1.42 | 4.88 | Yes | -41.89 | 2.07 |  | 8 | Standard | No | Per Unit | No
RWBHO11337 | Heating Zone 3 | All Cooling Zones | Residential | Whole Bldg/Meter Level | Homes | Montana House | Single Family - New | Crawlspace | Montana | Electric Forced Air Furnace w/ Air Conditioning | 3460.57 | 1500 | 3214.06 | Montana House Single Family - New Crawlspace Montana Electric Forced Air Furnace w/ Air Conditioning |  | New | Single Family |  | 1500.28 | 60 | 2019-10-01 | 2023-09-30 |  |  | Montana |  | HVAC system upgrade measures can be combined with shell measures |  | RTF Approved | 2018-03-27 | ResNCMTHouseID_v_3_0.xlsm | 1.11 | 1.1 | 5.14 | Yes | -42.38 | 1.64 |  | 8 | Standard | No | Per Unit | No
RWBHO11338 | Heating Zone 3 | All Cooling Zones | Residential | Whole Bldg/Meter Level | Homes | Montana House | Single Family - New | Slab On Grade | Montana | Ground Source Heat Pump | 2028.76 | 500 | 1884.45 | Montana House Single Family - New Slab On Grade Montana Ground Source Heat Pump |  | New | Single Family |  | 2018.52 | 60 | 2019-10-01 | 2023-09-30 |  |  | Montana |  | HVAC system upgrade measures can be combined with shell measures |  | RTF Approved | 2018-03-27 | ResNCMTHouseID_v_3_0.xlsm | 0.64 | 0.64 | 2.24 | Yes | -9.17 | 0.96 |  | 8 | Standard | No | Per Unit | No
RWBHO11339 | Heating Zone 3 | All Cooling Zones | Residential | Whole Bldg/Meter Level | Homes | Montana House | Single Family - New | Crawlspace | Montana | Ground Source Heat Pump | 1713.01 | 500 | 1591.33 | Montana House Single Family - New Crawlspace Montana Ground Source Heat Pump |  | New | Single Family |  | 1500.28 | 60 | 2019-10-01 | 2023-09-30 |  |  | Montana |  | HVAC system upgrade measures can be combined with shell measures |  | RTF Approved | 2018-03-27 | ResNCMTHouseID_v_3_0.xlsm | 0.53 | 0.53 | 2.52 | Yes | -15.06 | 0.81 |  | 8 | Standard | No | Per Unit | No
RWBHO13153 | Heating Zone 3 | All Cooling Zones | Residential | Whole Bldg/Meter Level | Homes | Montana House | Single Family - New | Basement | Montana | Electric Forced Air Furnace w/o Air Conditioning | 2762.9 | 1500 | 2565.52 | Montana House Single Family - New Basement Montana Electric Forced Air Furnace w/o Air Conditioning |  | New | Single Family |  | 1729.62 | 60 | 2019-10-01 | 2023-09-30 |  |  | Montana |  | HVAC system upgrade measures can be combined with shell measures |  | RTF Approved | 2018-03-27 | ResNCMTHouseID_v_3_0.xlsm | 0.94 | 0.93 | 3.66 | Yes | -34.82 | 1.31 |  | 8 | Standard | No | Per Unit | No
RWBHO13155 | Heating Zone 3 | All Cooling Zones | Residential | Whole Bldg/Meter Level | Homes | Montana House | Single Family - New | Slab On Grade | Montana | Electric Forced Air Furnace w/o Air Conditioning | 4167.62 | 1500 | 3869.47 | Montana House Single Family - New Slab On Grade Montana Electric Forced Air Furnace w/o Air Conditioning |  | New | Single Family |  | 2018.52 | 60 | 2019-10-01 | 2023-09-30 |  |  | Montana |  | HVAC system upgrade measures can be combined with shell measures |  | RTF Approved | 2018-03-27 | ResNCMTHouseID_v_3_0.xlsm | 1.43 | 1.42 | 4.77 | Yes | -43.58 | 1.98 |  | 8 | Standard | No | Per Unit | No
RWBHO13156 | Heating Zone 3 | All Cooling Zones | Residential | Whole Bldg/Meter Level | Homes | Montana House | Single Family - New | Crawlspace | Montana | Electric Forced Air Furnace w/o Air Conditioning | 3251.06 | 1500 | 3018.59 | Montana House Single Family - New Crawlspace Montana Electric Forced Air Furnace w/o Air Conditioning |  | New | Single Family |  | 1500.28 | 60 | 2019-10-01 | 2023-09-30 |  |  | Montana |  | HVAC system upgrade measures can be combined with shell measures |  | RTF Approved | 2018-03-27 | ResNCMTHouseID_v_3_0.xlsm | 1.11 | 1.1 | 4.99 | Yes | -44.73 | 1.54 |  | 8 | Standard | No | Per Unit | No
RWBHO13161 | Heating Zone 3 | All Cooling Zones | Residential | Whole Bldg/Meter Level | Homes | Montana House | Single Family - New | Basement | Montana | Electric Zonal | 2599.2 | 1500 | 2413.54 | Montana House Single Family - New Basement Montana Electric Zonal |  | New | Single Family |  | 1729.62 | 60 | 2019-10-01 | 2023-09-30 |  |  | Montana |  | HVAC system upgrade measures can be combined with shell measures |  | RTF Approved | 2018-03-27 | ResNCMTHouseID_v_3_0.xlsm | 0.88 | 0.87 | 3.45 | Yes | -32.45 | 1.23 |  | 8 | Standard | No | Per Unit | No
RWBHO13163 | Heating Zone 3 | All Cooling Zones | Residential | Whole Bldg/Meter Level | Homes | Montana House | Single Family - New | Slab On Grade | Montana | Electric Zonal | 3056.26 | 1500 | 2837.75 | Montana House Single Family - New Slab On Grade Montana Electric Zonal |  | New | Single Family |  | 2018.52 | 60 | 2019-10-01 | 2023-09-30 |  |  | Montana |  | HVAC system upgrade measures can be combined with shell measures |  | RTF Approved | 2018-03-27 | ResNCMTHouseID_v_3_0.xlsm | 1.04 | 1.04 | 3.49 | Yes | -33.13 | 1.45 |  | 8 | Standard | No | Per Unit | No
RWBHO13164 | Heating Zone 3 | All Cooling Zones | Residential | Whole Bldg/Meter Level | Homes | Montana House | Single Family - New | Crawlspace | Montana | Electric Zonal | 2243.57 | 1500 | 2083.29 | Montana House Single Family - New Crawlspace Montana Electric Zonal |  | New | Single Family |  | 1500.28 | 60 | 2019-10-01 | 2023-09-30 |  |  | Montana |  | HVAC system upgrade measures can be combined with shell measures |  | RTF Approved | 2018-03-27 | ResNCMTHouseID_v_3_0.xlsm | 0.76 | 0.75 | 3.43 | Yes | -32.33 | 1.07 |  | 8 | Standard | No | Per Unit | No
RWBHO13263 | All Heating Zones | All Cooling Zones | Residential | Whole Bldg/Meter Level | Homes | New Homes Performance Path | Single Family - New |  |  |  | 0 | 0 | 0 | New Homes Performance Path Single Family - New |  | New | Single Family |  | 0 |  | 2023-10-01 |  | per dwelling unit | [5 empty] | RTF Approved | 2022-04-21 | NewHomesProtocol_v3_1 | 0 | 0 | 0 | No | 0 | 0 |  | 9 | Calculated | No | Per Unit | No | 1.1133
RWBHO13263 | All Heating Zones | All Cooling Zones | Residential | Whole Bldg/Meter Level | Homes | New Homes Performance Path | Single Family - New |  |  |  | 0 | 0 | 0 | New Homes Performance Path Single Family - New |  | New | Single Family |  |  |  | 2017-04-01 | 2023-09-30 | [6 empty] | RTF Approved | 2016-12-06 | NewHomesProtocol_v1.0.docx |  |  |  | Yes |  |  |  | 9 | Calculated | No | Per Unit | No | 1.08
RWBHO13626 | All Heating Zones | All Cooling Zones | Residential | Whole Bldg/Meter Level | Homes | New Multifamily Homes | Multifamily - New | BPA Energy Efficient | Idaho |  | 1309.2542 | 450 | 1176 | New Multifamily Homes Multifamily - New BPA Energy Efficient Idaho |  | New | Multifamily |  | 2000 | 38 | 2023-10-01 |  | per dwelling unit | [5 empty] | BPA Qualified |  |  | 0.15345 | 0.16007 | 0.29851 | No | 77.7493 | 0.32042 |  | 8 | Standard | No | Per Unit | No
RWBHO13626 | All Heating Zones | All Cooling Zones | Residential | Whole Bldg/Meter Level | Homes | New Multifamily Homes | Multifamily - New | BPA Energy Efficient | Idaho |  | 1266.62 | 450 | 1176 | New Multifamily Homes Multifamily - New BPA Energy Efficient Idaho |  | New | Multifamily |  | 2000 | 38 | 2017-10-01 | 2023-09-30 | per dwelling unit | [5 empty] | BPA Qualified |  |  | 0.51 | 0.51 | 1.39 | Yes | 21.71 | 0.6 |  | 8 | Standard | No | Per Unit | No
RWBHO13627 | All Heating Zones | All Cooling Zones | Residential | Whole Bldg/Meter Level | Homes | New Multifamily Homes | Multifamily - New | BPA Energy Efficient | MT/WY/NV |  | 1324.8405 | 450 | 1190 | New Multifamily Homes Multifamily - New BPA Energy Efficient MT/WY/NV |  | New | Multifamily |  | 2000 | 38 | 2023-10-01 |  | per dwelling unit | [5 empty] | BPA Qualified |  |  | 0.15528 | 0.16197 | 0.30206 | No | 76.5887 | 0.32424 |  | 8 | Standard | No | Per Unit | No
RWBHO13627 | All Heating Zones | All Cooling Zones | Residential | Whole Bldg/Meter Level | Homes | New Multifamily Homes | Multifamily - New | BPA Energy Efficient | MT/WY/NV |  | 1282.64 | 450 | 1190 | New Multifamily Homes Multifamily - New BPA Energy Efficient MT/WY/NV |  | New | Multifamily |  | 2000 | 38 | 2017-10-01 | 2023-09-30 | per dwelling unit | [5 empty] | BPA Qualified |  |  | 0.52 | 0.52 | 1.41 | Yes | 20.42 | 0.61 |  | 8 | Standard | No | Per Unit | No
RWBHO13628 | All Heating Zones | All Cooling Zones | Residential | Whole Bldg/Meter Level | Homes | New Multifamily Homes | Multifamily - New | BPA Energy Efficient | Oregon |  | 1147.824 | 450 | 1031 | New Multifamily Homes Multifamily - New BPA Energy Efficient Oregon |  | New | Multifamily |  | 2000 | 38 | 2023-10-01 |  | per dwelling unit | [5 empty] | BPA Qualified |  |  | 0.13453 | 0.14033 | 0.2617 | No | 91.6241 | 0.28091 |  | 8 | Standard | No | Per Unit | No
RWBHO13628 | All Heating Zones | All Cooling Zones | Residential | Whole Bldg/Meter Level | Homes | New Multifamily Homes | Multifamily - New | BPA Energy Efficient | Oregon |  | 1111.28 | 450 | 1031 | New Multifamily Homes Multifamily - New BPA Energy Efficient Oregon |  | New | Multifamily |  | 2000 | 38 | 2017-10-01 | 2023-09-30 | per dwelling unit | [5 empty] | BPA Qualified |  |  | 0.45 | 0.45 | 1.22 | Yes | 36.32 | 0.53 |  | 8 | Standard | No | Per Unit | No
RWBHO13629 | All Heating Zones | All Cooling Zones | Residential | Whole Bldg/Meter Level | Homes | New Multifamily Homes | Multifamily - New | BPA Energy Efficient | Washington |  | 866.1562 | 350 | 778 | New Multifamily Homes Multifamily - New BPA Energy Efficient Washington |  | New | Multifamily |  | 2000 | 38 | 2023-10-01 |  | per dwelling unit | [5 empty] | BPA Qualified |  |  | 0.10152 | 0.10589 | 0.19748 | No | 128.2177 | 0.21198 |  | 8 | Standard | No | Per Unit | No
RWBHO13629 | All Heating Zones | All Cooling Zones | Residential | Whole Bldg/Meter Level | Homes | New Multifamily Homes | Multifamily - New | BPA Energy Efficient | Washington |  | 838.54 | 350 | 778 | New Multifamily Homes Multifamily - New BPA Energy Efficient Washington |  | New | Multifamily |  | 2000 | 38 | 2017-10-01 | 2023-09-30 | per dwelling unit | [5 empty] | BPA Qualified |  |  | 0.34 | 0.33 | 0.91 | No | 75.98 | 0.4 |  | 8 | Standard | No | Per Unit | No
RWBHO13630 | All Heating Zones | All Cooling Zones | Residential | Whole Bldg/Meter Level | Homes | New Multifamily Homes | Multifamily - New | BPA Zero Energy Ready | Idaho |  | 3273.1354 | 1100 | 2940 | New Multifamily Homes Multifamily - New BPA Zero Energy Ready Idaho |  | New | Multifamily |  | 5500 | 38 | 2023-10-01 |  | per dwelling unit | [5 empty] | BPA Qualified |  |  | 0.38363 | 0.40017 | 0.27137 | No | 87.6147 | 0.80106 |  | 8 | Standard | No | Per Unit | No
RWBHO13630 | All Heating Zones | All Cooling Zones | Residential | Whole Bldg/Meter Level | Homes | New Multifamily Homes | Multifamily - New | BPA Zero Energy Ready | Idaho |  | 3166.56 | 1100 | 2940 | New Multifamily Homes Multifamily - New BPA Zero Energy Ready Idaho |  | New | Multifamily |  | 5500 | 38 | 2017-10-01 | 2023-09-30 | per dwelling unit | [5 empty] | BPA Qualified |  |  | 1.28 | 1.27 | 1.26 | Yes | 32.15 | 1.5 |  | 8 | Standard | No | Per Unit | No
RWBHO13631 | All Heating Zones | All Cooling Zones | Residential | Whole Bldg/Meter Level | Homes | New Multifamily Homes | Multifamily - New | BPA Zero Energy Ready | MT/WY/NV |  | 3313.2146 | 1100 | 2976 | New Multifamily Homes Multifamily - New BPA Zero Energy Ready MT/WY/NV |  | New | Multifamily |  | 5500 | 38 | 2023-10-01 |  | per dwelling unit | [5 empty] | BPA Qualified |  |  | 0.38833 | 0.40507 | 0.2747 | No | 86.302 | 0.81087 |  | 8 | Standard | No | Per Unit | No
RWBHO13631 | All Heating Zones | All Cooling Zones | Residential | Whole Bldg/Meter Level | Homes | New Multifamily Homes | Multifamily - New | BPA Zero Energy Ready | MT/WY/NV |  | 3205.33 | 1100 | 2976 | New Multifamily Homes Multifamily - New BPA Zero Energy Ready MT/WY/NV |  | New | Multifamily |  | 5500 | 38 | 2017-10-01 | 2023-09-30 | per dwelling unit | [5 empty] | BPA Qualified |  |  | 1.3 | 1.29 | 1.28 | Yes | 30.76 | 1.52 |  | 8 | Standard | No | Per Unit | No
RWBHO13632 | All Heating Zones | All Cooling Zones | Residential | Whole Bldg/Meter Level | Homes | New Multifamily Homes | Multifamily - New | BPA Zero Energy Ready | Oregon |  | 2871.23 | 1100 | 2579 | New Multifamily Homes Multifamily - New BPA Zero Energy Ready Oregon |  | New | Multifamily |  | 5500 | 38 | 2023-10-01 |  | per dwelling unit | [5 empty] | BPA Qualified |  |  | 0.33652 | 0.35103 | 0.23805 | No | 102.805 | 0.7027 |  | 8 | Standard | No | Per Unit | No
RWBHO13632 | All Heating Zones | All Cooling Zones | Residential | Whole Bldg/Meter Level | Homes | New Multifamily Homes | Multifamily - New | BPA Zero Energy Ready | Oregon |  | 2777.74 | 1100 | 2579 | New Multifamily Homes Multifamily - New BPA Zero Energy Ready Oregon |  | New | Multifamily |  | 5500 | 38 | 2017-10-01 | 2023-09-30 | per dwelling unit | [5 empty] | BPA Qualified |  |  | 1.12 | 1.12 | 1.11 | Yes | 48.24 | 1.32 |  | 8 | Standard | No | Per Unit | No
RWBHO13633 | All Heating Zones | All Cooling Zones | Residential | Whole Bldg/Meter Level | Homes | New Multifamily Homes | Multifamily - New | BPA Zero Energy Ready | Washington |  | 2166.5039 | 900 | 1946 | New Multifamily Homes Multifamily - New BPA Zero Energy Ready Washington |  | New | Multifamily |  | 5500 | 38 | 2023-10-01 |  | per dwelling unit | [5 empty] | BPA Qualified |  |  | 0.25393 | 0.26487 | 0.17962 | No | 143.0456 | 0.53022 |  | 8 | Standard | No | Per Unit | No
RWBHO13633 | All Heating Zones | All Cooling Zones | Residential | Whole Bldg/Meter Level | Homes | New Multifamily Homes | Multifamily - New | BPA Zero Energy Ready | Washington |  | 2095.88 | 900 | 1946 | New Multifamily Homes Multifamily - New BPA Zero Energy Ready Washington |  | New | Multifamily |  | 5500 | 38 | 2017-10-01 | 2023-09-30 | per dwelling unit | [5 empty] | BPA Qualified |  |  | 0.84 | 0.83 | 0.83 | No | 91.78 | 1 |  | 8 | Standard | No | Per Unit | No
RWBHO13634 | Heating Zone 1 | Cooling Zone 1 | Residential | Whole Bldg/Meter Level | Homes | NEEM Certified Home | Manufactured Home - New | NEEM 2.0 |  | Any Electric Heat | 2911.97 | 1400 | 2606.49 | NEEM Certified Home Manufactured Home - New NEEM 2.0 Any Electric Heat |  | New | Manufactured Home |  | 4110.8 | 45 | 2023-10-01 |  | per dwelling unit | NEEM 2.0 |  |  |  |  | RTF Approved | 2022-04-18 | ResMHNewHomesandHVAC_v5_0 | 1.4348 | 0.47 | 0.59 | No | 67.64 | 0.60178 |  | 8 | Standard | No | Per Unit | No
RWBHO13634 | Heating Zone 1 | Cooling Zone 1 | Residential | Whole Bldg/Meter Level | Homes | NEEM Certified Home | Manufactured Home - New | NEEM 2.0 |  | Any Electric Heat | 2811.26 | 1400 | 2606.49 | NEEM Certified Home Manufactured Home - New NEEM 2.0 Any Electric Heat |  | New | Manufactured Home |  | 4110.8 | 45 | 2022-04-01 | 2023-09-30 |  | NEEM 2.0 |  |  |  |  | RTF Approved | 2017-04-21 | ResMHNewHomesandHVAC_v3_4.xlsm | 1.43 | 1.42 | 1.78 | Yes | -8.67 | 0.01 |  | 8 | Standard | No | Per Unit | No
RWBHO13634 | Heating Zone 1 | Cooling Zone 1 | Residential | Whole Bldg/Meter Level | Homes | NEEM Certified Home | Manufactured Home - New | NEEM 2.0 |  | Any Electric Heat | 3209.87 | 1400 | 2977.51 | NEEM Certified Home Manufactured Home - New NEEM 2.0 Any Electric Heat |  | New | Manufactured Home |  | 3990.85 | 45 | 2019-10-01 | 2022-03-31 |  | NEEM 2.0 |  |  |  |  | RTF Approved | 2017-04-21 | ResMHNewHomesandHVAC_v3_4.xlsm | 1.57 | 1.56 | 2.04 | Yes | -22.76 |  |  | 8 | Standard | No | Per Unit | No
RWBHO13635 | Heating Zone 1 | Cooling Zone 2 | Residential | Whole Bldg/Meter Level | Homes | NEEM Certified Home | Manufactured Home - New | NEEM 2.0 |  | Any Electric Heat | 2914.67 | 1400 | 2608.92 | NEEM Certified Home Manufactured Home - New NEEM 2.0 Any Electric Heat |  | New | Manufactured Home |  | 4110.8 | 45 | 2023-10-01 |  | per dwelling unit | NEEM 2.0 |  |  |  |  | RTF Approved | 2022-04-18 | ResMHNewHomesandHVAC_v5_0 | 1.4348 | 0.47 | 0.59 | No | 67.55 | 0.60244 |  | 8 | Standard | No | Per Unit | No
RWBHO13635 | Heating Zone 1 | Cooling Zone 2 | Residential | Whole Bldg/Meter Level | Homes | NEEM Certified Home | Manufactured Home - New | NEEM 2.0 |  | Any Electric Heat | 2813.87 | 1400 | 2608.92 | NEEM Certified Home Manufactured Home - New NEEM 2.0 Any Electric Heat |  | New | Manufactured Home |  | 4110.8 | 45 | 2022-04-01 | 2023-09-30 |  | NEEM 2.0 |  |  |  |  | RTF Approved | 2017-04-21 | ResMHNewHomesandHVAC_v3_4.xlsm | 1.43 | 1.42 | 1.78 | Yes | -8.66 | 0.01 |  | 8 | Standard | No | Per Unit | No
RWBHO13635 | Heating Zone 1 | Cooling Zone 2 | Residential | Whole Bldg/Meter Level | Homes | NEEM Certified Home | Manufactured Home - New | NEEM 2.0 |  | Any Electric Heat | 3211.5 | 1400 | 2979.02 | NEEM Certified Home Manufactured Home - New NEEM 2.0 Any Electric Heat |  | New | Manufactured Home |  | 3990.85 | 45 | 2019-10-01 | 2022-03-31 |  | NEEM 2.0 |  |  |  |  | RTF Approved | 2017-04-21 | ResMHNewHomesandHVAC_v3_4.xlsm | 1.57 | 1.56 | 2.04 | Yes | -22.75 |  |  | 8 | Standard | No | Per Unit | No
RWBHO13636 | Heating Zone 1 | Cooling Zone 3 | Residential | Whole Bldg/Meter Level | Homes | NEEM Certified Home | Manufactured Home - New | NEEM 2.0 |  | Any Electric Heat | 2918.54 | 1400 | 2612.39 | NEEM Certified Home Manufactured Home - New NEEM 2.0 Any Electric Heat |  | New | Manufactured Home |  | 4110.8 | 45 | 2023-10-01 |  | per dwelling unit | NEEM 2.0 |  |  |  |  | RTF Approved | 2022-04-18 | ResMHNewHomesandHVAC_v5_0 | 1.4348 | 0.48 | 0.59 | No | 67.43 | 0.60311 |  | 8 | Standard | No | Per Unit | No
RWBHO13636 | Heating Zone 1 | Cooling Zone 3 | Residential | Whole Bldg/Meter Level | Homes | NEEM Certified Home | Manufactured Home - New | NEEM 2.0 |  | Any Electric Heat | 2817.62 | 1400 | 2612.39 | NEEM Certified Home Manufactured Home - New NEEM 2.0 Any Electric Heat |  | New | Manufactured Home |  | 4110.8 | 45 | 2022-04-01 | 2023-09-30 |  | NEEM 2.0 |  |  |  |  | RTF Approved | 2017-04-21 | ResMHNewHomesandHVAC_v3_4.xlsm | 1.43 | 1.42 | 1.78 | Yes | -8.66 | 0.01 |  | 8 | Standard | No | Per Unit | No
RWBHO13636 | Heating Zone 1 | Cooling Zone 3 | Residential | Whole Bldg/Meter Level | Homes | NEEM Certified Home | Manufactured Home - New | NEEM 2.0 |  | Any Electric Heat | 3213.83 | 1400 | 2981.2 | NEEM Certified Home Manufactured Home - New NEEM 2.0 Any Electric Heat |  | New | Manufactured Home |  | 3990.85 | 45 | 2019-10-01 | 2022-03-31 |  | NEEM 2.0 |  |  |  |  | RTF Approved | 2017-04-21 | ResMHNewHomesandHVAC_v3_4.xlsm | 1.57 | 1.56 | 2.04 | Yes | -22.74 |  |  | 8 | Standard | No | Per Unit | No
RWBHO13637 | Heating Zone 2 | Cooling Zone 1 | Residential | Whole Bldg/Meter Level | Homes | NEEM Certified Home | Manufactured Home - New | NEEM 2.0 |  | Any Electric Heat | 4171.25 | 1400 | 3733.25 | NEEM Certified Home Manufactured Home - New NEEM 2.0 Any Electric Heat |  | New | Manufactured Home |  | 4110.8 | 45 | 2023-10-01 |  | per dwelling unit | NEEM 2.0 |  |  |  |  | RTF Approved | 2022-04-18 | ResMHNewHomesandHVAC_v5_0 | 2.0855 | 0.68 | 0.84 | No | 38.98 | 0.862 |  | 8 | Standard | No | Per Unit | No
RWBHO13637 | Heating Zone 2 | Cooling Zone 1 | Residential | Whole Bldg/Meter Level | Homes | NEEM Certified Home | Manufactured Home - New | NEEM 2.0 |  | Any Electric Heat | 4026.86 | 1400 | 3733.25 | NEEM Certified Home Manufactured Home - New NEEM 2.0 Any Electric Heat |  | New | Manufactured Home |  | 4110.8 | 45 | 2022-04-01 | 2023-09-30 |  | NEEM 2.0 |  |  |  |  | RTF Approved | 2017-04-21 | ResMHNewHomesandHVAC_v3_4.xlsm | 2.09 | 2.07 | 2.57 | Yes | -38.66 | 0.02 |  | 8 | Standard | No | Per Unit | No
RWBHO13637 | Heating Zone 2 | Cooling Zone 1 | Residential | Whole Bldg/Meter Level | Homes | NEEM Certified Home | Manufactured Home - New | NEEM 2.0 |  | Any Electric Heat | 4496.97 | 1400 | 4170.99 | NEEM Certified Home Manufactured Home - New NEEM 2.0 Any Electric Heat |  | New | Manufactured Home |  | 3990.85 | 45 | 2019-10-01 | 2022-03-31 |  | NEEM 2.0 |  |  |  |  | RTF Approved | 2017-04-21 | ResMHNewHomesandHVAC_v3_4.xlsm | 2.25 | 2.23 | 3.01 | Yes | -55.15 |  |  | 8 | Standard | No | Per Unit | No
RWBHO13638 | Heating Zone 2 | Cooling Zone 2 | Residential | Whole Bldg/Meter Level | Homes | NEEM Certified Home | Manufactured Home - New | NEEM 2.0 |  | Any Electric Heat | 5231.36 | 1400 | 4681.81 | NEEM Certified Home Manufactured Home - New NEEM 2.0 Any Electric Heat |  | New | Manufactured Home |  | 4110.8 | 45 | 2023-10-01 |  | per dwelling unit | NEEM 2.0 |  |  |  |  | RTF Approved | 2022-04-18 | ResMHNewHomesandHVAC_v5_0 | 2.6319 | 0.86 | 1.06 | Yes | 25.55 | 1.0811 |  | 8 | Standard | No | Per Unit | No
RWBHO13638 | Heating Zone 2 | Cooling Zone 2 | Residential | Whole Bldg/Meter Level | Homes | NEEM Certified Home | Manufactured Home - New | NEEM 2.0 |  | Any Electric Heat | 5050.2 | 1400 | 4681.81 | NEEM Certified Home Manufactured Home - New NEEM 2.0 Any Electric Heat |  | New | Manufactured Home |  | 4110.8 | 45 | 2022-04-01 | 2023-09-30 |  | NEEM 2.0 |  |  |  |  | RTF Approved | 2017-04-21 | ResMHNewHomesandHVAC_v3_4.xlsm | 2.63 | 2.61 | 3.24 | Yes | -52.63 | 0.02 |  | 8 | Standard | No | Per Unit | No
RWBHO13638 | Heating Zone 2 | Cooling Zone 2 | Residential | Whole Bldg/Meter Level | Homes | NEEM Certified Home | Manufactured Home - New | NEEM 2.0 |  | Any Electric Heat | 4498.6 | 1400 | 4172.51 | NEEM Certified Home Manufactured Home - New NEEM 2.0 Any Electric Heat |  | New | Manufactured Home |  | 3990.85 | 45 | 2019-10-01 | 2022-03-31 |  | NEEM 2.0 |  |  |  |  | RTF Approved | 2017-04-21 | ResMHNewHomesandHVAC_v3_4.xlsm | 2.25 | 2.23 | 3.01 | Yes | -55.14 |  |  | 8 | Standard | No | Per Unit | No
RWBHO13639 | Heating Zone 2 | Cooling Zone 3 | Residential | Whole Bldg/Meter Level | Homes | NEEM Certified Home | Manufactured Home - New | NEEM 2.0 |  | Any Electric Heat | 4177.82 | 1400 | 3739.15 | NEEM Certified Home Manufactured Home - New NEEM 2.0 Any Electric Heat |  | New | Manufactured Home |  | 4110.8 | 45 | 2023-10-01 |  | per dwelling unit | NEEM 2.0 |  |  |  |  | RTF Approved | 2022-04-18 | ResMHNewHomesandHVAC_v5_0 | 2.0855 | 0.69 | 0.85 | No | 38.88 | 0.86333 |  | 8 | Standard | No | Per Unit | No
RWBHO13639 | Heating Zone 2 | Cooling Zone 3 | Residential | Whole Bldg/Meter Level | Homes | NEEM Certified Home | Manufactured Home - New | NEEM 2.0 |  | Any Electric Heat | 4033.21 | 1400 | 3739.15 | NEEM Certified Home Manufactured Home - New NEEM 2.0 Any Electric Heat |  | New | Manufactured Home |  | 4110.8 | 45 | 2022-04-01 | 2023-09-30 |  | NEEM 2.0 |  |  |  |  | RTF Approved | 2017-04-21 | ResMHNewHomesandHVAC_v3_4.xlsm | 2.09 | 2.07 | 2.57 | Yes | -38.61 | 0.02 |  | 8 | Standard | No | Per Unit | No
RWBHO13639 | Heating Zone 2 | Cooling Zone 3 | Residential | Whole Bldg/Meter Level | Homes | NEEM Certified Home | Manufactured Home - New | NEEM 2.0 |  | Any Electric Heat | 4500.93 | 1400 | 4174.68 | NEEM Certified Home Manufactured Home - New NEEM 2.0 Any Electric Heat |  | New | Manufactured Home |  | 3990.85 | 45 | 2019-10-01 | 2022-03-31 |  | NEEM 2.0 |  |  |  |  | RTF Approved | 2017-04-21 | ResMHNewHomesandHVAC_v3_4.xlsm | 2.25 | 2.23 | 3.01 | Yes | -55.11 |  |  | 8 | Standard | No | Per Unit | No
RWBHO13640 | Heating Zone 3 | Cooling Zone 1 | Residential | Whole Bldg/Meter Level | Homes | NEEM Certified Home | Manufactured Home - New | NEEM 2.0 |  | Any Electric Heat | 5228.66 | 1400 | 4679.39 | NEEM Certified Home Manufactured Home - New NEEM 2.0 Any Electric Heat |  | New | Manufactured Home |  | 4428.42 | 45 | 2023-10-01 |  | per dwelling unit | NEEM 2.0 |  |  |  |  | RTF Approved | 2022-04-18 | ResMHNewHomesandHVAC_v5_0 | 2.6319 | 0.86 | 1.06 | Yes | 25.58 | 1.0807 |  | 8 | Standard | No | Per Unit | No
RWBHO13640 | Heating Zone 3 | Cooling Zone 1 | Residential | Whole Bldg/Meter Level | Homes | NEEM Certified Home | Manufactured Home - New | NEEM 2.0 |  | Any Electric Heat | 5047.59 | 1400 | 4679.39 | NEEM Certified Home Manufactured Home - New NEEM 2.0 Any Electric Heat |  | New | Manufactured Home |  | 4110.8 | 45 | 2022-04-01 | 2023-09-30 |  | NEEM 2.0 |  |  |  |  | RTF Approved | 2017-04-21 | ResMHNewHomesandHVAC_v3_4.xlsm | 2.63 | 2.61 | 3.24 | Yes | -52.65 | 0.02 |  | 8 | Standard | No | Per Unit | No
RWBHO13640 | Heating Zone 3 | Cooling Zone 1 | Residential | Whole Bldg/Meter Level | Homes | NEEM Certified Home | Manufactured Home - New | NEEM 2.0 |  | Any Electric Heat | 5558.27 | 1400 | 5155.1 | NEEM Certified Home Manufactured Home - New NEEM 2.0 Any Electric Heat |  | New | Manufactured Home |  | 3990.85 | 45 | 2019-10-01 | 2022-03-31 |  | NEEM 2.0 |  |  |  |  | RTF Approved | 2017-04-21 | ResMHNewHomesandHVAC_v3_4.xlsm | 2.8 | 2.78 | 3.74 | Yes | -67.45 |  |  | 8 | Standard | No | Per Unit | No
RWBHO13641 | Heating Zone 3 | Cooling Zone 2 | Residential | Whole Bldg/Meter Level | Homes | NEEM Certified Home | Manufactured Home - New | NEEM 2.0 |  | Any Electric Heat | 4173.95 | 1400 | 3735.67 | NEEM Certified Home Manufactured Home - New NEEM 2.0 Any Electric Heat |  | New | Manufactured Home |  | 4428.42 | 45 | 2023-10-01 |  | per dwelling unit | NEEM 2.0 |  |  |  |  | RTF Approved | 2022-04-18 | ResMHNewHomesandHVAC_v5_0 | 2.0855 | 0.68 | 0.85 | No | 38.94 | 0.86267 |  | 8 | Standard | No | Per Unit | No
RWBHO13641 | Heating Zone 3 | Cooling Zone 2 | Residential | Whole Bldg/Meter Level | Homes | NEEM Certified Home | Manufactured Home - New | NEEM 2.0 |  | Any Electric Heat | 4029.47 | 1400 | 3735.67 | NEEM Certified Home Manufactured Home - New NEEM 2.0 Any Electric Heat |  | New | Manufactured Home |  | 4110.8 | 45 | 2022-04-01 | 2023-09-30 |  | NEEM 2.0 |  |  |  |  | RTF Approved | 2017-04-21 | ResMHNewHomesandHVAC_v3_4.xlsm | 2.09 | 2.07 | 2.57 | Yes | -38.64 | 0.02 |  | 8 | Standard | No | Per Unit | No
RWBHO13641 | Heating Zone 3 | Cooling Zone 2 | Residential | Whole Bldg/Meter Level | Homes | NEEM Certified Home | Manufactured Home - New | NEEM 2.0 |  | Any Electric Heat | 5559.9 | 1400 | 5156.62 | NEEM Certified Home Manufactured Home - New NEEM 2.0 Any Electric Heat |  | New | Manufactured Home |  | 3990.85 | 45 | 2019-10-01 | 2022-03-31 |  | NEEM 2.0 |  |  |  |  | RTF Approved | 2017-04-21 | ResMHNewHomesandHVAC_v3_4.xlsm | 2.8 | 2.78 | 3.74 | Yes | -67.43 |  |  | 8 | Standard | No | Per Unit | No
RWBHO13642 | Heating Zone 3 | Cooling Zone 3 | Residential | Whole Bldg/Meter Level | Homes | NEEM Certified Home | Manufactured Home - New | NEEM 2.0 |  | Any Electric Heat | 5235.23 | 1400 | 4685.29 | NEEM Certified Home Manufactured Home - New NEEM 2.0 Any Electric Heat |  | New | Manufactured Home |  | 4428.42 | 45 | 2023-10-01 |  | per dwelling unit | NEEM 2.0 |  |  |  |  | RTF Approved | 2022-04-18 | ResMHNewHomesandHVAC_v5_0 | 2.6319 | 0.86 | 1.06 | Yes | 25.51 | 1.082 |  | 8 | Standard | No | Per Unit | No
RWBHO13642 | Heating Zone 3 | Cooling Zone 3 | Residential | Whole Bldg/Meter Level | Homes | NEEM Certified Home | Manufactured Home - New | NEEM 2.0 |  | Any Electric Heat | 5053.94 | 1400 | 4685.29 | NEEM Certified Home Manufactured Home - New NEEM 2.0 Any Electric Heat |  | New | Manufactured Home |  | 4110.8 | 45 | 2022-04-01 | 2023-09-30 |  | NEEM 2.0 |  |  |  |  | RTF Approved | 2017-04-21 | ResMHNewHomesandHVAC_v3_4.xlsm | 2.63 | 2.61 | 3.24 | Yes | -52.6 | 0.02 |  | 8 | Standard | No | Per Unit | No
RWBHO13642 | Heating Zone 3 | Cooling Zone 3 | Residential | Whole Bldg/Meter Level | Homes | NEEM Certified Home | Manufactured Home - New | NEEM 2.0 |  | Any Electric Heat | 5562.23 | 1400 | 5158.79 | NEEM Certified Home Manufactured Home - New NEEM 2.0 Any Electric Heat |  | New | Manufactured Home |  | 3990.85 | 45 | 2019-10-01 | 2022-03-31 |  | NEEM 2.0 |  |  |  |  | RTF Approved | 2017-04-21 | ResMHNewHomesandHVAC_v3_4.xlsm | 2.8 | 2.78 | 3.74 | Yes | -67.4 |  |  | 8 | Standard | No | Per Unit | No
RWBHO13685 | Heating Zone 1 | All Cooling Zones | Residential | Whole Bldg/Meter Level | Homes | NEEM Certified Home | Manufactured Home Replacement | NEEM 1.1 |  |  | 5866.3973 | 2200 | 5287 | NEEM Certified Home Manufactured Home Replacement NEEM 1.1 |  | New | Manufactured Home |  | 2675.93 | 43 | 2023-10-01 |  | per dwelling unit | NEEM 1.1 |  |  |  |  | RTF Approved | 2022-04-18 | ResMHNewHomesandHVAC_v5_0 | 0.0030964 | 0.002978 | 0.3183 | No | 4224.8411 | 0.29691 |  | 8 | Standard | No | Per Unit | No
RWBHO13685 | Heating Zone 1 | All Cooling Zones | Residential | Whole Bldg/Meter Level | Homes | NEEM Certified Home | Manufactured Home Replacement | NEEM 1.1 |  |  | 5694.46 | 2200 | 5287 | NEEM Certified Home Manufactured Home Replacement NEEM 1.1 |  | New | Manufactured Home |  | 97000 | 43 | 2017-10-01 | 2023-09-30 |  | NEEM 1.1 |  |  |  |  | RTF Approved | 2017-05-23 | MHReplacement_SavingsAndCosts.xlsm | 3.26 | 3.23 | 0.16 | No | 1006.43 | 2.7 |  | 8 | Standard | No | Per Unit | No
RWBHO13686 | Heating Zone 2 | All Cooling Zones | Residential | Whole Bldg/Meter Level | Homes | NEEM Certified Home | Manufactured Home Replacement | NEEM 1.1 |  |  | 5411.4658 | 2200 | 4877 | NEEM Certified Home Manufactured Home Replacement NEEM 1.1 |  | New | Manufactured Home |  | 2675.93 | 43 | 2023-10-01 |  | per dwelling unit | NEEM 1.1 |  |  |  |  | RTF Approved | 2022-04-18 | ResMHNewHomesandHVAC_v5_0 | 0.0030964 | 0.002978 | 0.44886 | No | 3421.493 | 0.41942 |  | 8 | Standard | No | Per Unit | No
RWBHO13686 | Heating Zone 2 | All Cooling Zones | Residential | Whole Bldg/Meter Level | Homes | NEEM Certified Home | Manufactured Home Replacement | NEEM 1.1 |  |  | 5252.82 | 2200 | 4877 | NEEM Certified Home Manufactured Home Replacement NEEM 1.1 |  | New | Manufactured Home |  | 97000 | 43 | 2017-10-01 | 2023-09-30 |  | NEEM 1.1 |  |  |  |  | RTF Approved | 2017-05-23 | MHReplacement_SavingsAndCosts.xlsm | 3 | 2.97 | 0.15 | No | 1101.55 | 2.5 |  | 8 | Standard | No | Per Unit | No
RWBHO13687 | Heating Zone 3 | All Cooling Zones | Residential | Whole Bldg/Meter Level | Homes | NEEM Certified Home | Manufactured Home Replacement | NEEM 1.1 |  |  | 5061.9452 | 2200 | 4562 | NEEM Certified Home Manufactured Home Replacement NEEM 1.1 |  | New | Manufactured Home |  | 2675.93 | 43 | 2023-10-01 |  | per dwelling unit | NEEM 1.1 |  |  |  |  | RTF Approved | 2022-04-18 | ResMHNewHomesandHVAC_v5_0 | 0.0030964 | 0.002978 | 0.55339 | No | 2778.216 | 0.51752 |  | 8 | Standard | No | Per Unit | No
RWBHO13687 | Heating Zone 3 | All Cooling Zones | Residential | Whole Bldg/Meter Level | Homes | NEEM Certified Home | Manufactured Home Replacement | NEEM 1.1 |  |  | 4913.5 | 2200 | 4562 | NEEM Certified Home Manufactured Home Replacement NEEM 1.1 |  | New | Manufactured Home |  | 97000 | 43 | 2017-10-01 | 2023-09-30 |  | NEEM 1.1 |  |  |  |  | RTF Approved | 2017-05-23 | MHReplacement_SavingsAndCosts.xlsm | 2.79 | 2.77 | 0.14 | No | 1186.24 | 2.33 |  | 8 | Standard | No | Per Unit | No
RWBHO13688 | Heating Zone 1 | All Cooling Zones | Residential | Whole Bldg/Meter Level | Homes | NEEM Certified Home | Manufactured Home Replacement | NEEM 2.0 |  |  | 6238.4595 | 2500 | 5612 | NEEM Certified Home Manufactured Home Replacement NEEM 2.0 |  | New | Manufactured Home |  | 4428.42 | 43 | 2023-10-01 |  | per dwelling unit | NEEM 2.0 |  |  |  |  | RTF Approved | 2022-04-18 | ResMHNewHomesandHVAC_v5_0 | 0.030416 | 0.029159 | 0.26463 | No | 854.6048 | 0.3932 |  | 8 | Standard | No | Per Unit | No
RWBHO13688 | Heating Zone 1 | All Cooling Zones | Residential | Whole Bldg/Meter Level | Homes | NEEM Certified Home | Manufactured Home Replacement | NEEM 2.0 |  |  | 6044.27 | 2500 | 5612 | NEEM Certified Home Manufactured Home Replacement NEEM 2.0 |  | New | Manufactured Home |  | 98952 | 43 | 2017-10-01 | 2023-09-30 |  | NEEM 2.0 |  |  |  |  | RTF Approved | 2017-05-23 | MHReplacement_SavingsAndCosts.xlsm | 3.4 | 3.38 | 0.17 | No | 964.48 | 2.87 |  | 8 | Standard | No | Per Unit | No
RWBHO13689 | Heating Zone 2 | All Cooling Zones | Residential | Whole Bldg/Meter Level | Homes | NEEM Certified Home | Manufactured Home Replacement | NEEM 2.0 |  |  | 5881.6267 | 2500 | 5291 | NEEM Certified Home Manufactured Home Replacement NEEM 2.0 |  | New | Manufactured Home |  | 4428.42 | 43 | 2023-10-01 |  | per dwelling unit | NEEM 2.0 |  |  |  |  | RTF Approved | 2022-04-18 | ResMHNewHomesandHVAC_v5_0 | 0.030416 | 0.029159 | 0.35785 | No | 750.101 | 0.53816 |  | 8 | Standard | No | Per Unit | No
RWBHO13689 | Heating Zone 2 | All Cooling Zones | Residential | Whole Bldg/Meter Level | Homes | NEEM Certified Home | Manufactured Home Replacement | NEEM 2.0 |  |  | 5698.49 | 2500 | 5291 | NEEM Certified Home Manufactured Home Replacement NEEM 2.0 |  | New | Manufactured Home |  | 98952 | 43 | 2017-10-01 | 2023-09-30 |  | NEEM 2.0 |  |  |  |  | RTF Approved | 2017-05-23 | MHReplacement_SavingsAndCosts.xlsm | 3.2 | 3.17 | 0.16 | No | 1030.58 | 2.71 |  | 8 | Standard | No | Per Unit | No
RWBHO13690 | Heating Zone 3 | All Cooling Zones | Residential | Whole Bldg/Meter Level | Homes | NEEM Certified Home | Manufactured Home Replacement | NEEM 2.0 |  |  | 5608.1661 | 2500 | 5045 | NEEM Certified Home Manufactured Home Replacement NEEM 2.0 |  | New | Manufactured Home |  | 4428.42 | 43 | 2023-10-01 |  | per dwelling unit | NEEM 2.0 |  |  |  |  | RTF Approved | 2022-04-18 | ResMHNewHomesandHVAC_v5_0 | 0.030416 | 0.029159 | 0.43269 | No | 666.2063 | 0.65453 |  | 8 | Standard | No | Per Unit | No
RWBHO13690 | Heating Zone 3 | All Cooling Zones | Residential | Whole Bldg/Meter Level | Homes | NEEM Certified Home | Manufactured Home Replacement | NEEM 2.0 |  |  | 5433.51 | 2500 | 5045 | NEEM Certified Home Manufactured Home Replacement NEEM 2.0 |  | New | Manufactured Home |  | 98952 | 43 | 2017-10-01 | 2023-09-30 |  | NEEM 2.0 |  |  |  |  | RTF Approved | 2017-05-23 | MHReplacement_SavingsAndCosts.xlsm | 3.04 | 3.02 | 0.15 | No | 1086.93 | 2.58 |  | 8 | Standard | No | Per Unit | No
RWBHO13774 | All Heating Zones | All Cooling Zones | Residential | Whole Bldg/Meter Level | Homes | Energy Saver Kits | Kit 1 |  |  | By Request | 30.95 | 10 | 28.8 | Energy Saver Kits Kit 1 By Request |  |  | Any Residential (SF, MF or Manuf) | By Request | 7 | 13 | 2019-10-01 | 2022-03-31 | [6 empty] | RTF Approved |  |  | 0.01 | 0.01 | 4.52 | Yes | -38.5 | 0.01 |  | 7 | Standard | No | Per Unit | No
RWBHO13775 | All Heating Zones | All Cooling Zones | Residential | Whole Bldg/Meter Level | Homes | Energy Saver Kits | Kit 2 |  |  | By Request | 61.9 | 21 | 57.6 | Energy Saver Kits Kit 2 By Request |  |  | Any Residential (SF, MF or Manuf) | By Request | 10 | 13 | 2019-10-01 | 2022-03-31 | [6 empty] | RTF Approved |  |  | 0.01 | 0.01 | 6.33 | Yes | -46.4 | 0.03 |  | 7 | Standard | No | Per Unit | No
RWBHO13776 | All Heating Zones | All Cooling Zones | Residential | Whole Bldg/Meter Level | Homes | Energy Saver Kits | Kit 3 |  |  | By Request | 77.56 | 27 | 72.17 | Energy Saver Kits Kit 3 By Request |  |  | Any Residential (SF, MF or Manuf) | By Request | 34 | 8 | 2019-10-01 | 2022-03-31 | [6 empty] | RTF Approved |  |  | 0.02 | 0.02 | 1.42 | Yes | 22 | 0.04 |  | 7 | Standard | No | Per Unit | No
RWBHO13777 | All Heating Zones | All Cooling Zones | Residential | Whole Bldg/Meter Level | Homes | Energy Saver Kits | Kit 4 |  |  | By Request | 108.51 | 38 | 100.97 | Energy Saver Kits Kit 4 By Request |  |  | Any Residential (SF, MF or Manuf) | By Request | 37 | 10 | 2019-10-01 | 2022-03-31 | [6 empty] | RTF Approved |  |  | 0.02 | 0.02 | 2.16 | Yes | -6.6 | 0.05 |  | 7 | Standard | No | Per Unit | No
RWBHO13778 | All Heating Zones | All Cooling Zones | Residential | Whole Bldg/Meter Level | Homes | Energy Saver Kits | Kit 5 |  |  | By Request | 192.19 | 35 | 178.81 | Energy Saver Kits Kit 5 By Request |  |  | Any Residential (SF, MF or Manuf) | By Request | 18.31 | 10 | 2019-10-01 | 2022-03-31 | [6 empty] | RTF Approved |  |  | 0.04 | 0.04 | 16.59 | Yes | -157.8 | 0.11 |  | 7 | Standard | No | Per Unit | No
RWBHO13779 | All Heating Zones | All Cooling Zones | Residential | Whole Bldg/Meter Level | Homes | Energy Saver Kits | Kit 6 |  |  | By Request | 223.14 | 60 | 207.61 | Energy Saver Kits Kit 6 By Request |  |  | Any Residential (SF, MF or Manuf) | By Request | 21.31 | 11 | 2019-10-01 | 2022-03-31 | [6 empty] | RTF Approved |  |  | 0.04 | 0.04 | 15.74 | Yes | -141.2 | 0.13 |  | 7 | Standard | No | Per Unit | No
RWBHO13780 | All Heating Zones | All Cooling Zones | Residential | Whole Bldg/Meter Level | Homes | Energy Saver Kits | Kit 7 |  |  | By Request | 255.41 | 40 | 237.63 | Energy Saver Kits Kit 7 By Request |  |  | Any Residential (SF, MF or Manuf) | By Request | 32.61 | 10 | 2019-10-01 | 2022-03-31 | [6 empty] | RTF Approved |  |  | 0.05 | 0.05 | 12.71 | Yes | -161.4 | 0.16 |  | 7 | Standard | No | Per Unit | No
RWBHO13781 | All Heating Zones | All Cooling Zones | Residential | Whole Bldg/Meter Level | Homes | Energy Saver Kits | Kit 8 |  |  | By Request | 286.36 | 65 | 266.43 | Energy Saver Kits Kit 8 By Request |  |  | Any Residential (SF, MF or Manuf) | By Request | 35.61 | 11 | 2019-10-01 | 2022-03-31 | [6 empty] | RTF Approved |  |  | 0.06 | 0.06 | 12.53 | Yes | -147.8 | 0.17 |  | 7 | Standard | No | Per Unit | No
RWBHO13782 | All Heating Zones | All Cooling Zones | Residential | Whole Bldg/Meter Level | Homes | Energy Saver Kits | Kit 9 |  |  | By Request | 238.8 | 50 | 222.18 | Energy Saver Kits Kit 9 By Request |  |  | Any Residential (SF, MF or Manuf) | By Request | 44.31 | 9 | 2019-10-01 | 2022-03-31 | [6 empty] | RTF Approved |  |  | 0.05 | 0.05 | 7.23 | Yes | -127.8 | 0.13 |  | 7 | Standard | No | Per Unit | No
RWBHO13783 | All Heating Zones | All Cooling Zones | Residential | Whole Bldg/Meter Level | Homes | Energy Saver Kits | Kit 10 |  |  | By Request | 269.75 | 70 | 250.98 | Energy Saver Kits Kit 10 By Request |  |  | Any Residential (SF, MF or Manuf) | By Request | 47.31 | 10 | 2019-10-01 | 2022-03-31 | [6 empty] | RTF Approved |  |  | 0.05 | 0.05 | 7.44 | Yes | -117.1 | 0.15 |  | 7 | Standard | No | Per Unit | No
RWBHO13784 | All Heating Zones | All Cooling Zones | Residential | Whole Bldg/Meter Level | Homes | Energy Saver Kits | Kit 11 |  |  | By Request | 302.02 | 65 | 281 | Energy Saver Kits Kit 11 By Request |  |  | Any Residential (SF, MF or Manuf) | By Request | 58.61 | 10 | 2019-10-01 | 2022-03-31 | [6 empty] | RTF Approved |  |  | 0.06 | 0.06 | 7.35 | Yes | -137.7 | 0.18 |  | 4 | Standard | No | Per Unit | No
RWBHO13785 | All Heating Zones | All Cooling Zones | Residential | Whole Bldg/Meter Level | Homes | Energy Saver Kits | Kit 12 |  |  | By Request | 332.97 | 85 | 309.8 | Energy Saver Kits Kit 12 By Request |  |  | Any Residential (SF, MF or Manuf) | By Request | 61.61 | 10 | 2019-10-01 | 2022-03-31 | [6 empty] | RTF Approved |  |  | 0.07 | 0.07 | 7.51 | Yes | -127.9 | 0.2 |  | 4 | Standard | No | Per Unit | No
RWBHO13786 | All Heating Zones | All Cooling Zones | Residential | Whole Bldg/Meter Level | Homes | Energy Saver Kits | Kit 1 |  |  | By Request (Simple Steps or Other Program) | 30.95 | 10 | 28.8 | Energy Saver Kits Kit 1 By Request (Simple Steps or Other Program) | Simple Steps |  | Any Residential (SF, MF or Manuf) | By Request (Simple Steps or Other Program) | 7 | 13 | 2019-10-01 | 2022-03-31 | [6 empty] | RTF Approved |  |  | 0.01 | 0.01 | 4.52 | Yes | -38.5 | 0.01 |  | 7 | Standard | No | Per Unit | No
RWBHO13787 | All Heating Zones | All Cooling Zones | Residential | Whole Bldg/Meter Level | Homes | Energy Saver Kits | Kit 2 |  |  | By Request (Simple Steps or Other Program) | 61.9 | 21 | 57.6 | Energy Saver Kits Kit 2 By Request (Simple Steps or Other Program) | Simple Steps |  | Any Residential (SF, MF or Manuf) | By Request (Simple Steps or Other Program) | 10 | 13 | 2019-10-01 | 2022-03-31 | [6 empty] | RTF Approved |  |  | 0.01 | 0.01 | 6.33 | Yes | -46.4 | 0.03 |  | 7 | Standard | No | Per Unit | No
RWBHO13788 | All Heating Zones | All Cooling Zones | Residential | Whole Bldg/Meter Level | Homes | Energy Saver Kits | Kit 3 |  |  | By Request (Simple Steps or Other Program) | 77.56 | 27 | 72.17 | Energy Saver Kits Kit 3 By Request (Simple Steps or Other Program) | Simple Steps |  | Any Residential (SF, MF or Manuf) | By Request (Simple Steps or Other Program) | 34 | 8 | 2019-10-01 | 2022-03-31 | [6 empty] | RTF Approved |  |  | 0.02 | 0.02 | 1.42 | Yes | 22 | 0.04 |  | 7 | Standard | No | Per Unit | No
RWBHO13789 | All Heating Zones | All Cooling Zones | Residential | Whole Bldg/Meter Level | Homes | Energy Saver Kits | Kit 4 |  |  | By Request (Simple Steps or Other Program) | 108.51 | 38 | 100.97 | Energy Saver Kits Kit 4 By Request (Simple Steps or Other Program) | Simple Steps |  | Any Residential (SF, MF or Manuf) | By Request (Simple Steps or Other Program) | 37 | 10 | 2019-10-01 | 2022-03-31 | [6 empty] | RTF Approved |  |  | 0.02 | 0.02 | 2.16 | Yes | -6.6 | 0.05 |  | 7 | Standard | No | Per Unit | No
RWBHO13790 | All Heating Zones | All Cooling Zones | Residential | Whole Bldg/Meter Level | Homes | Energy Saver Kits | Kit 5 |  |  | By Request (Simple Steps or Other Program) | 192.19 | 35 | 178.81 | Energy Saver Kits Kit 5 By Request (Simple Steps or Other Program) | Simple Steps |  | Any Residential (SF, MF or Manuf) | By Request (Simple Steps or Other Program) | 18.31 | 10 | 2019-10-01 | 2022-03-31 | [6 empty] | RTF Approved |  |  | 0.04 | 0.04 | 16.59 | Yes | -157.8 | 0.11 |  | 7 | Standard | No | Per Unit | No
RWBHO13791 | All Heating Zones | All Cooling Zones | Residential | Whole Bldg/Meter Level | Homes | Energy Saver Kits | Kit 6 |  |  | By Request (Simple Steps or Other Program) | 223.14 | 60 | 207.61 | Energy Saver Kits Kit 6 By Request (Simple Steps or Other Program) | Simple Steps |  | Any Residential (SF, MF or Manuf) | By Request (Simple Steps or Other Program) | 21.31 | 11 | 2019-10-01 | 2022-03-31 | [6 empty] | RTF Approved |  |  | 0.04 | 0.04 | 15.74 | Yes | -141.2 | 0.13 |  | 7 | Standard | No | Per Unit | No
RWBHO13792 | All Heating Zones | All Cooling Zones | Residential | Whole Bldg/Meter Level | Homes | Energy Saver Kits | Kit 7 |  |  | By Request (Simple Steps or Other Program) | 255.41 | 40 | 237.63 | Energy Saver Kits Kit 7 By Request (Simple Steps or Other Program) | Simple Steps |  | Any Residential (SF, MF or Manuf) | By Request (Simple Steps or Other Program) | 32.61 | 10 | 2019-10-01 | 2022-03-31 | [6 empty] | RTF Approved |  |  | 0.05 | 0.05 | 12.71 | Yes | -161.4 | 0.16 |  | 7 | Standard | No | Per Unit | No
RWBHO13793 | All Heating Zones | All Cooling Zones | Residential | Whole Bldg/Meter Level | Homes | Energy Saver Kits | Kit 8 |  |  | By Request (Simple Steps or Other Program) | 286.36 | 65 | 266.43 | Energy Saver Kits Kit 8 By Request (Simple Steps or Other Program) | Simple Steps |  | Any Residential (SF, MF or Manuf) | By Request (Simple Steps or Other Program) | 35.61 | 11 | 2019-10-01 | 2022-03-31 | [6 empty] | RTF Approved |  |  | 0.06 | 0.06 | 12.53 | Yes | -147.8 | 0.17 |  | 7 | Standard | No | Per Unit | No
RWBHO13794 | All Heating Zones | All Cooling Zones | Residential | Whole Bldg/Meter Level | Homes | Energy Saver Kits | Kit 9 |  |  | By Request (Simple Steps or Other Program) | 238.8 | 50 | 222.18 | Energy Saver Kits Kit 9 By Request (Simple Steps or Other Program) | Simple Steps |  | Any Residential (SF, MF or Manuf) | By Request (Simple Steps or Other Program) | 44.31 | 9 | 2019-10-01 | 2022-03-31 | [6 empty] | RTF Approved |  |  | 0.05 | 0.05 | 7.23 | Yes | -127.8 | 0.13 |  | 7 | Standard | No | Per Unit | No
RWBHO13795 | All Heating Zones | All Cooling Zones | Residential | Whole Bldg/Meter Level | Homes | Energy Saver Kits | Kit 10 |  |  | By Request (Simple Steps or Other Program) | 269.75 | 70 | 250.98 | Energy Saver Kits Kit 10 By Request (Simple Steps or Other Program) | Simple Steps |  | Any Residential (SF, MF or Manuf) | By Request (Simple Steps or Other Program) | 47.31 | 10 | 2019-10-01 | 2022-03-31 | [6 empty] | RTF Approved |  |  | 0.05 | 0.05 | 7.44 | Yes | -117.1 | 0.15 |  | 7 | Standard | No | Per Unit | No
RWBHO13796 | All Heating Zones | All Cooling Zones | Residential | Whole Bldg/Meter Level | Homes | Energy Saver Kits | Kit 11 |  |  | By Request (Simple Steps or Other Program) | 302.02 | 65 | 281 | Energy Saver Kits Kit 11 By Request (Simple Steps or Other Program) | Simple Steps |  | Any Residential (SF, MF or Manuf) | By Request (Simple Steps or Other Program) | 58.61 | 10 | 2019-10-01 | 2022-03-31 | [6 empty] | RTF Approved |  |  | 0.06 | 0.06 | 7.35 | Yes | -137.7 | 0.18 |  | 4 | Standard | No | Per Unit | No
RWBHO13797 | All Heating Zones | All Cooling Zones | Residential | Whole Bldg/Meter Level | Homes | Energy Saver Kits | Kit 12 |  |  | By Request (Simple Steps or Other Program) | 332.97 | 85 | 309.8 | Energy Saver Kits Kit 12 By Request (Simple Steps or Other Program) | Simple Steps |  | Any Residential (SF, MF or Manuf) | By Request (Simple Steps or Other Program) | 61.61 | 10 | 2019-10-01 | 2022-03-31 | [6 empty] | RTF Approved |  |  | 0.07 | 0.07 | 7.51 | Yes | -127.9 | 0.2 |  | 4 | Standard | No | Per Unit | No
RWBHO13865 | Heating Zone 2 | All Cooling Zones | Residential | Whole Bldg/Meter Level | Homes | Montana House | Single Family - New | Basement | ID/WY/NV | Air Source Heat Pump | 3287.91 | 1500 | 3054.33 | Montana House Single Family - New Basement ID/WY/NV Air Source Heat Pump |  | New | Single Family |  | 2407.05 |  | 2019-10-01 | 2023-09-30 |  |  | ID/WY/NV |  |  |  |  | 2018-03-27 | ResNCMTHouseID_v_3_0.xlsm | 1.04 | 1.03 | 3.03 | Yes | -24.1 | 1.56 |  | 8 | Standard | No | Per Unit | No
RWBHO13866 | Heating Zone 3 | All Cooling Zones | Residential | Whole Bldg/Meter Level | Homes | Montana House | Single Family - New | Basement | ID/WY/NV | Air Source Heat Pump | 3764.72 | 1500 | 3497.47 | Montana House Single Family - New Basement ID/WY/NV Air Source Heat Pump |  | New | Single Family |  | 2407.05 |  | 2019-10-01 | 2023-09-30 |  |  | ID/WY/NV |  |  |  |  | 2018-03-27 | ResNCMTHouseID_v_3_0.xlsm | 1.17 | 1.16 | 3.43 | Yes | -28.31 | 1.79 |  | 8 | Standard | No | Per Unit | No
RWBHO13867 | Heating Zone 2 | All Cooling Zones | Residential | Whole Bldg/Meter Level | Homes | Montana House | Single Family - New | Crawlspace | ID/WY/NV | Air Source Heat Pump | 3671.88 | 1500 | 3410.82 | Montana House Single Family - New Crawlspace ID/WY/NV Air Source Heat Pump |  | New | Single Family |  | 2252.58 |  | 2019-10-01 | 2023-09-30 |  |  | ID/WY/NV |  |  |  |  | 2018-03-27 | ResNCMTHouseID_v_3_0.xlsm | 1.16 | 1.15 | 3.62 | Yes | -30.95 | 1.74 |  | 8 | Standard | No | Per Unit | No
RWBHO13868 | Heating Zone 3 | All Cooling Zones | Residential | Whole Bldg/Meter Level | Homes | Montana House | Single Family - New | Crawlspace | ID/WY/NV | Air Source Heat Pump | 4242.16 | 1500 | 3940.95 | Montana House Single Family - New Crawlspace ID/WY/NV Air Source Heat Pump |  | New | Single Family |  | 2252.58 |  | 2019-10-01 | 2023-09-30 |  |  | ID/WY/NV |  |  |  |  | 2018-03-27 | ResNCMTHouseID_v_3_0.xlsm | 1.31 | 1.3 | 4.12 | Yes | -34.12 | 2.01 |  | 8 | Standard | No | Per Unit | No
RWBHO13869 | Heating Zone 2 | All Cooling Zones | Residential | Whole Bldg/Meter Level | Homes | Montana House | Single Family - New | Slab On Grade | ID/WY/NV | Air Source Heat Pump | 4165.67 | 1500 | 3869.07 | Montana House Single Family - New Slab On Grade ID/WY/NV Air Source Heat Pump |  | New | Single Family |  | 2770.83 |  | 2019-10-01 | 2023-09-30 |  |  | ID/WY/NV |  |  |  |  | 2018-03-27 | ResNCMTHouseID_v_3_0.xlsm | 1.35 | 1.34 | 3.37 | Yes | -29.17 | 1.98 |  | 8 | Standard | No | Per Unit | No
RWBHO13870 | Heating Zone 3 | All Cooling Zones | Residential | Whole Bldg/Meter Level | Homes | Montana House | Single Family - New | Slab On Grade | ID/WY/NV | Air Source Heat Pump | 4775.76 | 1500 | 4436.25 | Montana House Single Family - New Slab On Grade ID/WY/NV Air Source Heat Pump |  | New | Single Family |  | 2770.83 |  | 2019-10-01 | 2023-09-30 |  |  | ID/WY/NV |  |  |  |  | 2018-03-27 | ResNCMTHouseID_v_3_0.xlsm | 1.5 | 1.49 | 3.81 | Yes | -32.28 | 2.27 |  | 8 | Standard | No | Per Unit | No
RWBHO13871 | Heating Zone 2 | All Cooling Zones | Residential | Whole Bldg/Meter Level | Homes | Montana House | Single Family - New | Basement | ID/WY/NV | Electric Forced Air Furnace w/ Air Conditioning | 4512.08 | 1500 | 4190.78 | Montana House Single Family - New Basement ID/WY/NV Electric Forced Air Furnace w/ Air Conditioning |  | New | Single Family |  | 2407.05 |  | 2019-10-01 | 2023-09-30 |  |  | ID/WY/NV |  |  |  |  | 2018-03-27 | ResNCMTHouseID_v_3_0.xlsm | 1.46 | 1.45 | 4.21 | Yes | -37.19 | 2.14 |  | 8 | Standard | No | Per Unit | No
RWBHO13872 | Heating Zone 3 | All Cooling Zones | Residential | Whole Bldg/Meter Level | Homes | Montana House | Single Family - New | Basement | ID/WY/NV | Electric Forced Air Furnace w/ Air Conditioning | 4511.56 | 1500 | 4190.79 | Montana House Single Family - New Basement ID/WY/NV Electric Forced Air Furnace w/ Air Conditioning |  | New | Single Family |  | 2407.05 |  | 2019-10-01 | 2023-09-30 |  |  | ID/WY/NV |  |  |  |  | 2018-03-27 | ResNCMTHouseID_v_3_0.xlsm | 1.43 | 1.42 | 4.15 | Yes | -35.6 | 2.14 |  | 8 | Standard | No | Per Unit | No
RWBHO13873 | Heating Zone 2 | All Cooling Zones | Residential | Whole Bldg/Meter Level | Homes | Montana House | Single Family - New | Crawlspace | ID/WY/NV | Electric Forced Air Furnace w/ Air Conditioning | 5165.74 | 1500 | 4797.64 | Montana House Single Family - New Crawlspace ID/WY/NV Electric Forced Air Furnace w/ Air Conditioning |  | New | Single Family |  | 2252.58 |  | 2019-10-01 | 2023-09-30 |  |  | ID/WY/NV |  |  |  |  | 2018-03-27 | ResNCMTHouseID_v_3_0.xlsm | 1.68 | 1.67 | 5.15 | Yes | -42.92 | 2.45 |  | 8 | Standard | No | Per Unit | No
RWBHO13874 | Heating Zone 3 | All Cooling Zones | Residential | Whole Bldg/Meter Level | Homes | Montana House | Single Family - New | Crawlspace | ID/WY/NV | Electric Forced Air Furnace w/ Air Conditioning | 5320.14 | 1500 | 4941.68 | Montana House Single Family - New Crawlspace ID/WY/NV Electric Forced Air Furnace w/ Air Conditioning |  | New | Single Family |  | 2252.58 |  | 2019-10-01 | 2023-09-30 |  |  | ID/WY/NV |  |  |  |  | 2018-03-27 | ResNCMTHouseID_v_3_0.xlsm | 1.68 | 1.67 | 5.23 | Yes | -41.86 | 2.53 |  | 8 | Standard | No | Per Unit | No
RWBHO13875 | Heating Zone 2 | All Cooling Zones | Residential | Whole Bldg/Meter Level | Homes | Montana House | Single Family - New | Slab On Grade | ID/WY/NV | Electric Forced Air Furnace w/ Air Conditioning | 6135.9 | 1500 | 5698.13 | Montana House Single Family - New Slab On Grade ID/WY/NV Electric Forced Air Furnace w/ Air Conditioning |  | New | Single Family |  | 2770.83 |  | 2019-10-01 | 2023-09-30 |  |  | ID/WY/NV |  |  |  |  | 2018-03-27 | ResNCMTHouseID_v_3_0.xlsm | 2.03 | 2.02 | 5.02 | Yes | -43.03 | 2.91 |  | 8 | Standard | No | Per Unit | No
RWBHO13876 | Heating Zone 3 | All Cooling Zones | Residential | Whole Bldg/Meter Level | Homes | Montana House | Single Family - New | Slab On Grade | ID/WY/NV | Electric Forced Air Furnace w/ Air Conditioning | 6168.96 | 1500 | 5729.62 | Montana House Single Family - New Slab On Grade ID/WY/NV Electric Forced Air Furnace w/ Air Conditioning |  | New | Single Family |  | 2770.83 |  | 2019-10-01 | 2023-09-30 |  |  | ID/WY/NV |  |  |  |  | 2018-03-27 | ResNCMTHouseID_v_3_0.xlsm | 1.98 | 1.97 | 4.98 | Yes | -41.32 | 2.93 |  | 8 | Standard | No | Per Unit | No
RWBHO13877 | Heating Zone 2 | All Cooling Zones | Residential | Whole Bldg/Meter Level | Homes | Montana House | Single Family - New | Basement | ID/WY/NV | Electric Forced Air Furnace w/o Air Conditioning | 4416.73 | 1500 | 4101.83 | Montana House Single Family - New Basement ID/WY/NV Electric Forced Air Furnace w/o Air Conditioning |  | New | Single Family |  | 2407.05 |  | 2019-10-01 | 2023-09-30 |  |  | ID/WY/NV |  |  |  |  | 2018-03-27 | ResNCMTHouseID_v_3_0.xlsm | 1.46 | 1.45 | 4.16 | Yes | -37.86 | 2.1 |  | 8 | Standard | No | Per Unit | No
RWBHO13878 | Heating Zone 3 | All Cooling Zones | Residential | Whole Bldg/Meter Level | Homes | Montana House | Single Family - New | Basement | ID/WY/NV | Electric Forced Air Furnace w/o Air Conditioning | 4308.71 | 1500 | 4001.55 | Montana House Single Family - New Basement ID/WY/NV Electric Forced Air Furnace w/o Air Conditioning |  | New | Single Family |  | 2407.05 |  | 2019-10-01 | 2023-09-30 |  |  | ID/WY/NV |  |  |  |  | 2018-03-27 | ResNCMTHouseID_v_3_0.xlsm | 1.43 | 1.42 | 4.06 | Yes | -36.99 | 2.05 |  | 8 | Standard | No | Per Unit | No
RWBHO13879 | Heating Zone 2 | All Cooling Zones | Residential | Whole Bldg/Meter Level | Homes | Montana House | Single Family - New | Crawlspace | ID/WY/NV | Electric Forced Air Furnace w/o Air Conditioning | 5000.89 | 1500 | 4643.84 | Montana House Single Family - New Crawlspace ID/WY/NV Electric Forced Air Furnace w/o Air Conditioning |  | New | Single Family |  | 2252.58 |  | 2019-10-01 | 2023-09-30 |  |  | ID/WY/NV |  |  |  |  | 2018-03-27 | ResNCMTHouseID_v_3_0.xlsm | 1.68 | 1.67 | 5.07 | Yes | -44.13 | 2.38 |  | 8 | Standard | No | Per Unit | No
RWBHO13880 | Heating Zone 3 | All Cooling Zones | Residential | Whole Bldg/Meter Level | Homes | Montana House | Single Family - New | Crawlspace | ID/WY/NV | Electric Forced Air Furnace w/o Air Conditioning | 5002.33 | 1500 | 4645.18 | Montana House Single Family - New Crawlspace ID/WY/NV Electric Forced Air Furnace w/o Air Conditioning |  | New | Single Family |  | 2252.58 |  | 2019-10-01 | 2023-09-30 |  |  | ID/WY/NV |  |  |  |  | 2018-03-27 | ResNCMTHouseID_v_3_0.xlsm | 1.68 | 1.67 | 5.07 | Yes | -44.14 | 2.38 |  | 8 | Standard | No | Per Unit | No
RWBHO13881 | Heating Zone 2 | All Cooling Zones | Residential | Whole Bldg/Meter Level | Homes | Montana House | Single Family - New | Slab On Grade | ID/WY/NV | Electric Forced Air Furnace w/o Air Conditioning | 6004.36 | 1500 | 5575.41 | Montana House Single Family - New Slab On Grade ID/WY/NV Electric Forced Air Furnace w/o Air Conditioning |  | New | Single Family |  | 2770.83 |  | 2019-10-01 | 2023-09-30 |  |  | ID/WY/NV |  |  |  |  | 2018-03-27 | ResNCMTHouseID_v_3_0.xlsm | 2.03 | 2.02 | 4.97 | Yes | -43.84 | 2.85 |  | 8 | Standard | No | Per Unit | No
RWBHO13882 | Heating Zone 3 | All Cooling Zones | Residential | Whole Bldg/Meter Level | Homes | Montana House | Single Family - New | Slab On Grade | ID/WY/NV | Electric Forced Air Furnace w/o Air Conditioning | 5864.25 | 1500 | 5445.34 | Montana House Single Family - New Slab On Grade ID/WY/NV Electric Forced Air Furnace w/o Air Conditioning |  | New | Single Family |  | 2770.83 |  | 2019-10-01 | 2023-09-30 |  |  | ID/WY/NV |  |  |  |  | 2018-03-27 | ResNCMTHouseID_v_3_0.xlsm | 1.98 | 1.97 | 4.85 | Yes | -43.16 | 2.79 |  | 8 | Standard | No | Per Unit | No
RWBHO13883 | Heating Zone 2 | All Cooling Zones | Residential | Whole Bldg/Meter Level | Homes | Montana House | Single Family - New | Basement | ID/WY/NV | Electric Zonal | 4278.32 | 1500 | 3973.33 | Montana House Single Family - New Basement ID/WY/NV Electric Zonal |  | New | Single Family |  | 2407.05 |  | 2019-10-01 | 2023-09-30 |  |  | ID/WY/NV |  |  |  |  | 2018-03-27 | ResNCMTHouseID_v_3_0.xlsm | 1.42 | 1.41 | 4.03 | Yes | -36.74 | 2.03 |  | 8 | Standard | No | Per Unit | No
RWBHO13884 | Heating Zone 3 | All Cooling Zones | Residential | Whole Bldg/Meter Level | Homes | Montana House | Single Family - New | Basement | ID/WY/NV | Electric Zonal | 4156.27 | 1500 | 3860.03 | Montana House Single Family - New Basement ID/WY/NV Electric Zonal |  | New | Single Family |  | 2407.05 |  | 2019-10-01 | 2023-09-30 |  |  | ID/WY/NV |  |  |  |  | 2018-03-27 | ResNCMTHouseID_v_3_0.xlsm | 1.37 | 1.36 | 3.91 | Yes | -35.7 | 1.97 |  | 8 | Standard | No | Per Unit | No
RWBHO13885 | Heating Zone 2 | All Cooling Zones | Residential | Whole Bldg/Meter Level | Homes | Montana House | Single Family - New | Crawlspace | ID/WY/NV | Electric Zonal | 4035.28 | 1500 | 3747.43 | Montana House Single Family - New Crawlspace ID/WY/NV Electric Zonal |  | New | Single Family |  | 2252.58 |  | 2019-10-01 | 2023-09-30 |  |  | ID/WY/NV |  |  |  |  | 2018-03-27 | ResNCMTHouseID_v_3_0.xlsm | 1.35 | 1.34 | 4.08 | Yes | -37.39 | 1.92 |  | 8 | Standard | No | Per Unit | No
RWBHO13886 | Heating Zone 3 | All Cooling Zones | Residential | Whole Bldg/Meter Level | Homes | Montana House | Single Family - New | Crawlspace | ID/WY/NV | Electric Zonal | 3993.61 | 1500 | 3708.74 | Montana House Single Family - New Crawlspace ID/WY/NV Electric Zonal |  | New | Single Family |  | 2252.58 |  | 2019-10-01 | 2023-09-30 |  |  | ID/WY/NV |  |  |  |  | 2018-03-27 | ResNCMTHouseID_v_3_0.xlsm | 1.33 | 1.32 | 4.03 | Yes | -37.02 | 1.9 |  | 8 | Standard | No | Per Unit | No
RWBHO13887 | Heating Zone 2 | All Cooling Zones | Residential | Whole Bldg/Meter Level | Homes | Montana House | Single Family - New | Slab On Grade | ID/WY/NV | Electric Zonal | 4888.62 | 1500 | 4539.62 | Montana House Single Family - New Slab On Grade ID/WY/NV Electric Zonal |  | New | Single Family |  | 2770.83 |  | 2019-10-01 | 2023-09-30 |  |  | ID/WY/NV |  |  |  |  | 2018-03-27 | ResNCMTHouseID_v_3_0.xlsm | 1.64 | 1.63 | 4.03 | Yes | -37.34 | 2.32 |  | 8 | Standard | No | Per Unit | No
RWBHO13888 | Heating Zone 3 | All Cooling Zones | Residential | Whole Bldg/Meter Level | Homes | Montana House | Single Family - New | Slab On Grade | ID/WY/NV | Electric Zonal | 4679.57 | 1500 | 4345.55 | Montana House Single Family - New Slab On Grade ID/WY/NV Electric Zonal |  | New | Single Family |  | 2770.83 |  | 2019-10-01 | 2023-09-30 |  |  | ID/WY/NV |  |  |  |  | 2018-03-27 | ResNCMTHouseID_v_3_0.xlsm | 1.57 | 1.56 | 3.86 | Yes | -35.77 | 2.22 |  | 8 | Standard | No | Per Unit | No
RWBHO13889 | Heating Zone 2 | All Cooling Zones | Residential | Whole Bldg/Meter Level | Homes | Montana House | Single Family - New | Basement | ID/WY/NV | Ground Source Heat Pump | 2338.74 | 500 | 2173.02 | Montana House Single Family - New Basement ID/WY/NV Ground Source Heat Pump |  | New | Single Family |  | 2407.05 |  | 2019-10-01 | 2023-09-30 |  |  | ID/WY/NV |  |  |  |  | 2018-03-27 | ResNCMTHouseID_v_3_0.xlsm | 0.72 | 0.71 | 2.13 | Yes | -5.43 | 1.11 |  | 8 | Standard | No | Per Unit | No
RWBHO13890 | Heating Zone 3 | All Cooling Zones | Residential | Whole Bldg/Meter Level | Homes | Montana House | Single Family - New | Basement | ID/WY/NV | Ground Source Heat Pump | 2532.61 | 500 | 2353.33 | Montana House Single Family - New Basement ID/WY/NV Ground Source Heat Pump |  | New | Single Family |  | 2407.05 |  | 2019-10-01 | 2023-09-30 |  |  | ID/WY/NV |  |  |  |  | 2018-03-27 | ResNCMTHouseID_v_3_0.xlsm | 0.76 | 0.75 | 2.28 | Yes | -8.69 | 1.2 |  | 8 | Standard | No | Per Unit | No
RWBHO13891 | Heating Zone 2 | All Cooling Zones | Residential | Whole Bldg/Meter Level | Homes | Montana House | Single Family - New | Crawlspace | ID/WY/NV | Ground Source Heat Pump | 2430.92 | 500 | 2258.51 | Montana House Single Family - New Crawlspace ID/WY/NV Ground Source Heat Pump |  | New | Single Family |  | 2252.58 |  | 2019-10-01 | 2023-09-30 |  |  | ID/WY/NV |  |  |  |  | 2018-03-27 | ResNCMTHouseID_v_3_0.xlsm | 0.75 | 0.74 | 2.37 | Yes | -11.39 | 1.15 |  | 8 | Standard | No | Per Unit | No
RWBHO13892 | Heating Zone 3 | All Cooling Zones | Residential | Whole Bldg/Meter Level | Homes | Montana House | Single Family - New | Crawlspace | ID/WY/NV | Ground Source Heat Pump | 2664.4 | 500 | 2475.71 | Montana House Single Family - New Crawlspace ID/WY/NV Ground Source Heat Pump |  | New | Single Family |  | 2252.58 |  | 2019-10-01 | 2023-09-30 |  |  | ID/WY/NV |  |  |  |  | 2018-03-27 | ResNCMTHouseID_v_3_0.xlsm | 0.8 | 0.79 | 2.56 | Yes | -14.32 | 1.27 |  | 8 | Standard | No | Per Unit | No
RWBHO13893 | Heating Zone 2 | All Cooling Zones | Residential | Whole Bldg/Meter Level | Homes | Montana House | Single Family - New | Slab On Grade | ID/WY/NV | Ground Source Heat Pump | 2749.67 | 500 | 2554.34 | Montana House Single Family - New Slab On Grade ID/WY/NV Ground Source Heat Pump |  | New | Single Family |  | 2770.83 |  | 2019-10-01 | 2023-09-30 |  |  | ID/WY/NV |  |  |  |  | 2018-03-27 | ResNCMTHouseID_v_3_0.xlsm | 0.87 | 0.86 | 2.2 | Yes | -7.95 | 1.31 |  | 8 | Standard | No | Per Unit | No
RWBHO13894 | Heating Zone 3 | All Cooling Zones | Residential | Whole Bldg/Meter Level | Homes | Montana House | Single Family - New | Slab On Grade | ID/WY/NV | Ground Source Heat Pump | 3005.41 | 500 | 2792.28 | Montana House Single Family - New Slab On Grade ID/WY/NV Ground Source Heat Pump |  | New | Single Family |  | 2770.83 |  | 2019-10-01 | 2023-09-30 |  |  | ID/WY/NV |  |  |  |  | 2018-03-27 | ResNCMTHouseID_v_3_0.xlsm | 0.91 | 0.91 | 2.37 | Yes | -10.91 | 1.43 |  | 8 | Standard | No | Per Unit | No
RWBHO13895 | Heating Zone 1 | Cooling Zone 1 | Residential | Whole Bldg/Meter Level | Homes | NEEM Certified Home | Manufactured Home - New | NEEM 1.1 |  | Any Electric Heat | 2308.98 | 1200 | 2066.21 | NEEM Certified Home Manufactured Home - New NEEM 1.1 Any Electric Heat |  | New | Manufactured Home |  | 2514.08 | 45 | 2023-10-01 |  | per dwelling unit | NEEM 1.1 |  |  |  |  | RTF Approved | 2022-04-18 | ResMHNewHomesandHVAC_v5_0 | 1.1816 | 0.38 | 0.78 | No | 44.66 | 0.47711 |  | 8 | Standard | No | Per Unit | No
RWBHO13895 | Heating Zone 1 | Cooling Zone 1 | Residential | Whole Bldg/Meter Level | Homes | NEEM Certified Home | Manufactured Home - New | NEEM 1.1 |  | Any Electric Heat | 2228.95 | 1200 | 2066.21 | NEEM Certified Home Manufactured Home - New NEEM 1.1 Any Electric Heat |  | New | Manufactured Home |  | 2514.08 | 45 | 2022-04-01 | 2023-09-30 | NEEM 1.1 | [5 empty] | RTF Approved | 2019-10-01 | ResMHNewHomesandHVAC_v3_4.xlsm | 1.18 | 1.17 | 2.37 | Yes | -34.29 | 0.01 |  | 8 | Standard | No | Per Unit | No
RWBHO13895 | Heating Zone 1 | Cooling Zone 1 | Residential | Whole Bldg/Meter Level | Homes | NEEM Certified Home | Manufactured Home - New | NEEM 1.1 |  | Any Electric Heat | 2714.79 | 1200 | 2518.12 | NEEM Certified Home Manufactured Home - New NEEM 1.1 Any Electric Heat |  | New | Manufactured Home |  | 2641.99 | 45 | 2019-10-01 | 2022-03-31 | NEEM 1.1 | [5 empty] | RTF Approved | 2019-10-01 | ResMHNewHomesandHVAC_v3_4.xlsm | 1.35 | 1.34 | 2.6 | Yes | -41.38 | 1.29 |  | 8 | Standard | No | Per Unit | No
RWBHO13896 | Heating Zone 1 | Cooling Zone 2 | Residential | Whole Bldg/Meter Level | Homes | NEEM Certified Home | Manufactured Home - New | NEEM 1.1 |  | Any Electric Heat | 2311.04 | 1200 | 2068.06 | NEEM Certified Home Manufactured Home - New NEEM 1.1 Any Electric Heat |  | New | Manufactured Home |  | 2514.08 | 45 | 2023-10-01 |  | per dwelling unit | NEEM 1.1 |  |  |  |  | RTF Approved | 2022-04-18 | ResMHNewHomesandHVAC_v5_0 | 1.1816 | 0.38 | 0.78 | No | 44.59 | 0.47756 |  | 8 | Standard | No | Per Unit | No
RWBHO13896 | Heating Zone 1 | Cooling Zone 2 | Residential | Whole Bldg/Meter Level | Homes | NEEM Certified Home | Manufactured Home - New | NEEM 1.1 |  | Any Electric Heat | 2230.94 | 1200 | 2068.06 | NEEM Certified Home Manufactured Home - New NEEM 1.1 Any Electric Heat |  | New | Manufactured Home |  | 2514.08 | 45 | 2022-04-01 | 2023-09-30 | NEEM 1.1 | [5 empty] | RTF Approved | 2019-10-01 | ResMHNewHomesandHVAC_v3_4.xlsm | 1.18 | 1.17 | 2.37 | Yes | -34.26 | 0.01 |  | 8 | Standard | No | Per Unit | No
RWBHO13896 | Heating Zone 1 | Cooling Zone 2 | Residential | Whole Bldg/Meter Level | Homes | NEEM Certified Home | Manufactured Home - New | NEEM 1.1 |  | Any Electric Heat | 2716.21 | 1200 | 2519.45 | NEEM Certified Home Manufactured Home - New NEEM 1.1 Any Electric Heat |  | New | Manufactured Home |  | 2641.99 | 45 | 2019-10-01 | 2022-03-31 | NEEM 1.1 | [5 empty] | RTF Approved | 2019-10-01 | ResMHNewHomesandHVAC_v3_4.xlsm | 1.35 | 1.34 | 2.6 | Yes | -41.36 | 1.29 |  | 8 | Standard | No | Per Unit | No
RWBHO13897 | Heating Zone 1 | Cooling Zone 3 | Residential | Whole Bldg/Meter Level | Homes | NEEM Certified Home | Manufactured Home - New | NEEM 1.1 |  | Any Electric Heat | 2314.09 | 1200 | 2070.8 | NEEM Certified Home Manufactured Home - New NEEM 1.1 Any Electric Heat |  | New | Manufactured Home |  | 2514.08 | 45 | 2023-10-01 |  | per dwelling unit | NEEM 1.1 |  |  |  |  | RTF Approved | 2022-04-18 | ResMHNewHomesandHVAC_v5_0 | 1.1816 | 0.38 | 0.78 | No | 44.5 | 0.47822 |  | 8 | Standard | No | Per Unit | No
RWBHO13897 | Heating Zone 1 | Cooling Zone 3 | Residential | Whole Bldg/Meter Level | Homes | NEEM Certified Home | Manufactured Home - New | NEEM 1.1 |  | Any Electric Heat | 2233.89 | 1200 | 2070.8 | NEEM Certified Home Manufactured Home - New NEEM 1.1 Any Electric Heat |  | New | Manufactured Home |  | 2514.08 | 45 | 2022-04-01 | 2023-09-30 | NEEM 1.1 | [5 empty] | RTF Approved | 2019-10-01 | ResMHNewHomesandHVAC_v3_4.xlsm | 1.18 | 1.17 | 2.37 | Yes | -34.23 | 0.01 |  | 8 | Standard | No | Per Unit | No
RWBHO13897 | Heating Zone 1 | Cooling Zone 3 | Residential | Whole Bldg/Meter Level | Homes | NEEM Certified Home | Manufactured Home - New | NEEM 1.1 |  | Any Electric Heat | 2718.26 | 1200 | 2521.36 | NEEM Certified Home Manufactured Home - New NEEM 1.1 Any Electric Heat |  | New | Manufactured Home |  | 2641.99 | 45 | 2019-10-01 | 2022-03-31 | NEEM 1.1 | [5 empty] | RTF Approved | 2019-10-01 | ResMHNewHomesandHVAC_v3_4.xlsm | 1.35 | 1.34 | 2.6 | Yes | -41.33 | 1.29 |  | 8 | Standard | No | Per Unit | No
RWBHO13898 | Heating Zone 2 | Cooling Zone 1 | Residential | Whole Bldg/Meter Level | Homes | NEEM Certified Home | Manufactured Home - New | NEEM 1.1 |  | Any Electric Heat | 3375.24 | 1200 | 3020.26 | NEEM Certified Home Manufactured Home - New NEEM 1.1 Any Electric Heat |  | New | Manufactured Home |  | 2514.08 | 45 | 2023-10-01 |  | per dwelling unit | NEEM 1.1 |  |  |  |  | RTF Approved | 2022-04-18 | ResMHNewHomesandHVAC_v5_0 | 1.7326 | 0.56 | 1.14 | Yes | 21.93 | 0.69756 |  | 8 | Standard | No | Per Unit | No
RWBHO13898 | Heating Zone 2 | Cooling Zone 1 | Residential | Whole Bldg/Meter Level | Homes | NEEM Certified Home | Manufactured Home - New | NEEM 1.1 |  | Any Electric Heat | 3258.22 | 1200 | 3020.26 | NEEM Certified Home Manufactured Home - New NEEM 1.1 Any Electric Heat |  | New | Manufactured Home |  | 2514.08 | 45 | 2022-04-01 | 2023-09-30 | NEEM 1.1 | [5 empty] | RTF Approved | 2019-10-01 | ResMHNewHomesandHVAC_v3_4.xlsm | 1.73 | 1.72 | 3.47 | Yes | -57.48 | 0.01 |  | 8 | Standard | No | Per Unit | No
RWBHO13898 | Heating Zone 2 | Cooling Zone 1 | Residential | Whole Bldg/Meter Level | Homes | NEEM Certified Home | Manufactured Home - New | NEEM 1.1 |  | Any Electric Heat | 3850.66 | 1200 | 3571.37 | NEEM Certified Home Manufactured Home - New NEEM 1.1 Any Electric Heat |  | New | Manufactured Home |  | 2641.99 | 45 | 2019-10-01 | 2022-03-31 | NEEM 1.1 | [5 empty] | RTF Approved | 2019-10-01 | ResMHNewHomesandHVAC_v3_4.xlsm | 1.94 | 1.93 | 3.88 | Yes | -69.16 | 1.83 |  | 8 | Standard | No | Per Unit | No
RWBHO13899 | Heating Zone 2 | Cooling Zone 2 | Residential | Whole Bldg/Meter Level | Homes | NEEM Certified Home | Manufactured Home - New | NEEM 1.1 |  | Any Electric Heat | 3377.3 | 1200 | 3022.11 | NEEM Certified Home Manufactured Home - New NEEM 1.1 Any Electric Heat |  | New | Manufactured Home |  | 2514.08 | 45 | 2023-10-01 |  | per dwelling unit | NEEM 1.1 |  |  |  |  | RTF Approved | 2022-04-18 | ResMHNewHomesandHVAC_v5_0 | 1.7326 | 0.56 | 1.14 | Yes | 21.9 | 0.698 |  | 8 | Standard | No | Per Unit | No
RWBHO13899 | Heating Zone 2 | Cooling Zone 2 | Residential | Whole Bldg/Meter Level | Homes | NEEM Certified Home | Manufactured Home - New | NEEM 1.1 |  | Any Electric Heat | 3260.21 | 1200 | 3022.11 | NEEM Certified Home Manufactured Home - New NEEM 1.1 Any Electric Heat |  | New | Manufactured Home |  | 2514.08 | 45 | 2022-04-01 | 2023-09-30 | NEEM 1.1 | [5 empty] | RTF Approved | 2019-10-01 | ResMHNewHomesandHVAC_v3_4.xlsm | 1.73 | 1.72 | 3.47 | Yes | -57.45 | 0.01 |  | 8 | Standard | No | Per Unit | No
RWBHO13899 | Heating Zone 2 | Cooling Zone 2 | Residential | Whole Bldg/Meter Level | Homes | NEEM Certified Home | Manufactured Home - New | NEEM 1.1 |  | Any Electric Heat | 3852.08 | 1200 | 3572.7 | NEEM Certified Home Manufactured Home - New NEEM 1.1 Any Electric Heat |  | New | Manufactured Home |  | 2641.99 | 45 | 2019-10-01 | 2022-03-31 | NEEM 1.1 | [5 empty] | RTF Approved | 2019-10-01 | ResMHNewHomesandHVAC_v3_4.xlsm | 1.94 | 1.93 | 3.88 | Yes | -69.14 | 1.83 |  | 8 | Standard | No | Per Unit | No
RWBHO13900 | Heating Zone 2 | Cooling Zone 3 | Residential | Whole Bldg/Meter Level | Homes | NEEM Certified Home | Manufactured Home - New | NEEM 1.1 |  | Any Electric Heat | 3380.34 | 1200 | 3024.85 | NEEM Certified Home Manufactured Home - New NEEM 1.1 Any Electric Heat |  | New | Manufactured Home |  | 2514.08 | 45 | 2023-10-01 |  | per dwelling unit | NEEM 1.1 |  |  |  |  | RTF Approved | 2022-04-18 | ResMHNewHomesandHVAC_v5_0 | 1.7326 | 0.56 | 1.14 | Yes | 21.85 | 0.69867 |  | 8 | Standard | No | Per Unit | No
RWBHO13900 | Heating Zone 2 | Cooling Zone 3 | Residential | Whole Bldg/Meter Level | Homes | NEEM Certified Home | Manufactured Home - New | NEEM 1.1 |  | Any Electric Heat | 3263.16 | 1200 | 3024.85 | NEEM Certified Home Manufactured Home - New NEEM 1.1 Any Electric Heat |  | New | Manufactured Home |  | 2514.08 | 45 | 2022-04-01 | 2023-09-30 | NEEM 1.1 | [5 empty] | RTF Approved | 2019-10-01 | ResMHNewHomesandHVAC_v3_4.xlsm | 1.73 | 1.72 | 3.47 | Yes | -57.41 | 0.01 |  | 8 | Standard | No | Per Unit | No
RWBHO13900 | Heating Zone 2 | Cooling Zone 3 | Residential | Whole Bldg/Meter Level | Homes | NEEM Certified Home | Manufactured Home - New | NEEM 1.1 |  | Any Electric Heat | 3854.12 | 1200 | 3574.61 | NEEM Certified Home Manufactured Home - New NEEM 1.1 Any Electric Heat |  | New | Manufactured Home |  | 2641.99 | 45 | 2019-10-01 | 2022-03-31 | NEEM 1.1 | [5 empty] | RTF Approved | 2019-10-01 | ResMHNewHomesandHVAC_v3_4.xlsm | 1.94 | 1.93 | 3.88 | Yes | -69.1 | 1.83 |  | 8 | Standard | No | Per Unit | No
RWBHO13901 | Heating Zone 3 | Cooling Zone 1 | Residential | Whole Bldg/Meter Level | Homes | NEEM Certified Home | Manufactured Home - New | NEEM 1.1 |  | Any Electric Heat | 4268.07 | 1200 | 3819.13 | NEEM Certified Home Manufactured Home - New NEEM 1.1 Any Electric Heat |  | New | Manufactured Home |  | 2675.93 | 45 | 2023-10-01 |  | per dwelling unit | NEEM 1.1 |  |  |  |  | RTF Approved | 2022-04-18 | ResMHNewHomesandHVAC_v5_0 | 2.194 | 0.71 | 1.44 | Yes | 11.63 | 0.882 |  | 8 | Standard | No | Per Unit | No
RWBHO13901 | Heating Zone 3 | Cooling Zone 1 | Residential | Whole Bldg/Meter Level | Homes | NEEM Certified Home | Manufactured Home - New | NEEM 1.1 |  | Any Electric Heat | 4120.08 | 1200 | 3819.13 | NEEM Certified Home Manufactured Home - New NEEM 1.1 Any Electric Heat |  | New | Manufactured Home |  | 2514.08 | 45 | 2022-04-01 | 2023-09-30 | NEEM 1.1 | [5 empty] | RTF Approved | 2019-10-01 | ResMHNewHomesandHVAC_v3_4.xlsm | 2.19 | 2.17 | 4.39 | Yes | -67.98 | 0.02 |  | 8 | Standard | No | Per Unit | No
RWBHO13901 | Heating Zone 3 | Cooling Zone 1 | Residential | Whole Bldg/Meter Level | Homes | NEEM Certified Home | Manufactured Home - New | NEEM 1.1 |  | Any Electric Heat | 4783.85 | 1200 | 4436.69 | NEEM Certified Home Manufactured Home - New NEEM 1.1 Any Electric Heat |  | New | Manufactured Home |  | 2641.99 | 45 | 2019-10-01 | 2022-03-31 | NEEM 1.1 | [5 empty] | RTF Approved | 2019-10-01 | ResMHNewHomesandHVAC_v3_4.xlsm | 2.43 | 2.41 | 4.84 | Yes | -78.98 | 2.27 |  | 8 | Standard | No | Per Unit | No
RWBHO13902 | Heating Zone 3 | Cooling Zone 2 | Residential | Whole Bldg/Meter Level | Homes | NEEM Certified Home | Manufactured Home - New | NEEM 1.1 |  | Any Electric Heat | 4270.13 | 1200 | 3820.98 | NEEM Certified Home Manufactured Home - New NEEM 1.1 Any Electric Heat |  | New | Manufactured Home |  | 2675.93 | 45 | 2023-10-01 |  | per dwelling unit | NEEM 1.1 |  |  |  |  | RTF Approved | 2022-04-18 | ResMHNewHomesandHVAC_v5_0 | 2.194 | 0.71 | 1.44 | Yes | 11.61 | 0.88244 |  | 8 | Standard | No | Per Unit | No
RWBHO13902 | Heating Zone 3 | Cooling Zone 2 | Residential | Whole Bldg/Meter Level | Homes | NEEM Certified Home | Manufactured Home - New | NEEM 1.1 |  | Any Electric Heat | 4122.07 | 1200 | 3820.98 | NEEM Certified Home Manufactured Home - New NEEM 1.1 Any Electric Heat |  | New | Manufactured Home |  | 2514.08 | 45 | 2022-04-01 | 2023-09-30 | NEEM 1.1 | [5 empty] | RTF Approved | 2019-10-01 | ResMHNewHomesandHVAC_v3_4.xlsm | 2.19 | 2.17 | 4.39 | Yes | -67.95 | 0.02 |  | 8 | Standard | No | Per Unit | No
RWBHO13902 | Heating Zone 3 | Cooling Zone 2 | Residential | Whole Bldg/Meter Level | Homes | NEEM Certified Home | Manufactured Home - New | NEEM 1.1 |  | Any Electric Heat | 4785.27 | 1200 | 4438.01 | NEEM Certified Home Manufactured Home - New NEEM 1.1 Any Electric Heat |  | New | Manufactured Home |  | 2641.99 | 45 | 2019-10-01 | 2022-03-31 | NEEM 1.1 | [5 empty] | RTF Approved | 2019-10-01 | ResMHNewHomesandHVAC_v3_4.xlsm | 2.43 | 2.41 | 4.85 | Yes | -78.96 | 2.27 |  | 8 | Standard | No | Per Unit | No
RWBHO13903 | Heating Zone 3 | Cooling Zone 3 | Residential | Whole Bldg/Meter Level | Homes | NEEM Certified Home | Manufactured Home - New | NEEM 1.1 |  | Any Electric Heat | 4273.17 | 1200 | 3823.72 | NEEM Certified Home Manufactured Home - New NEEM 1.1 Any Electric Heat |  | New | Manufactured Home |  | 2675.93 | 45 | 2023-10-01 |  | per dwelling unit | NEEM 1.1 |  |  |  |  | RTF Approved | 2022-04-18 | ResMHNewHomesandHVAC_v5_0 | 2.194 | 0.71 | 1.44 | Yes | 11.59 | 0.88311 |  | 8 | Standard | No | Per Unit | No
RWBHO13903 | Heating Zone 3 | Cooling Zone 3 | Residential | Whole Bldg/Meter Level | Homes | NEEM Certified Home | Manufactured Home - New | NEEM 1.1 |  | Any Electric Heat | 4125.01 | 1200 | 3823.72 | NEEM Certified Home Manufactured Home - New NEEM 1.1 Any Electric Heat |  | New | Manufactured Home |  | 2514.08 | 45 | 2022-04-01 | 2023-09-30 | NEEM 1.1 | [5 empty] | RTF Approved | 2019-10-01 | ResMHNewHomesandHVAC_v3_4.xlsm | 2.19 | 2.17 | 4.4 | Yes | -67.91 | 0.02 |  | 8 | Standard | No | Per Unit | No
RWBHO13903 | Heating Zone 3 | Cooling Zone 3 | Residential | Whole Bldg/Meter Level | Homes | NEEM Certified Home | Manufactured Home - New | NEEM 1.1 |  | Any Electric Heat | 4787.31 | 1200 | 4439.92 | NEEM Certified Home Manufactured Home - New NEEM 1.1 Any Electric Heat |  | New | Manufactured Home |  | 2641.99 | 45 | 2019-10-01 | 2022-03-31 | NEEM 1.1 | [5 empty] | RTF Approved | 2019-10-01 | ResMHNewHomesandHVAC_v3_4.xlsm | 2.43 | 2.41 | 4.85 | Yes | -78.92 | 2.27 |  | 8 | Standard | No | Per Unit | No
RWBHO13944 | All Heating Zones | All Cooling Zones | Residential | Whole Bldg/Meter Level | Homes | Behavioral Home Energy Reports | Any Residential |  |  |  | 464.2508 | 12 | 417 | Behavioral Home Energy Reports Any Residential |  |  |  |  | 0 | 1 | 2023-10-01 |  | Per Household | [5 empty] | BPA Qualified |  |  | 0.054413 | 0.056759 | 0.90111 | No | 11.9931 | 4.3175 |  | 1 | Standard | No | Per Unit | No |  | All vendor invoices showing: Service period for Behavioral Home Energy Report delivery. Total cost of Behavioral Home Energy Report delivery.
RWBHO13944 | All Heating Zones | All Cooling Zones | Residential | Whole Bldg/Meter Level | Homes | Behavioral Home Energy Reports | Any Residential |  |  |  | 448.56 | 12 | 417 | Behavioral Home Energy Reports Any Residential |  |  |  |  | 14.19 | 1 | 2020-04-01 | 2023-09-30 | Per Household | [5 empty] | BPA Qualified |  |  | 0.12 | 0.12 | 3.12 | Yes | -22.22 | 0.21 |  | 1 | Standard | No | Per Unit | No |  | All vendor invoices showing: Service period for Behavioral Home Energy Report delivery. Total cost of Behavioral Home Energy Report delivery.
RWBHO14318 | All Heating Zones | All Cooling Zones | Residential | Whole Bldg/Meter Level | Homes | Energy Saver Kits | Kit 1 | 2 LEDs, Load Sensing Power Strip |  | By Request | 66.59 | 21 | 61.94 | Energy Saver Kits Kit 1 2 LEDs, Load Sensing Power Strip By Request |  |  | Any Residential (SF, MF or Manuf) | By Request | 36.5 | 8 | 2022-04-01 | 2023-09-30 | [6 empty] | RTF Approved |  |  | 0.02 | 0.02 | 1.17 | Yes | 37.76 | 0 |  | 7 | Standard | No | Per Unit | No
RWBHO14319 | All Heating Zones | All Cooling Zones | Residential | Whole Bldg/Meter Level | Homes | Energy Saver Kits | Kit 10 | Load Sensing Power Strip, Thermostatic Shut-Off Valve |  | By Request | 75.77 | 33 | 70.47 | Energy Saver Kits Kit 10 Load Sensing Power Strip, Thermostatic Shut-Off Valve By Request |  |  | Any Residential (SF, MF or Manuf) | By Request | 47.4 | 7 | 2022-04-01 | 2023-09-30 | [6 empty] | RTF Approved |  |  | 0.02 | 0.02 | 1.33 | Yes | 10.05 | 0 |  | 7 | Standard | No | Per Unit | No
RWBHO14320 | Heating Zone 1 | All Cooling Zones | Residential | Whole Bldg/Meter Level | Homes | Energy Saver Kits | Kit 11 | 4 LEDs, Advanced Smart Thermostat (FAF) |  | By Request | 508.89 | 160 | 473.32 | Energy Saver Kits Kit 11 4 LEDs, Advanced Smart Thermostat (FAF) By Request |  |  | Any Residential (SF, MF or Manuf) | By Request | 253.3 | 6 | 2022-04-01 | 2023-09-30 | [6 empty] | RTF Approved |  |  | 0.26 | 0.27 | 1.28 | Yes | 20.3 | 0 |  | 4 | Standard | No | Per Unit | No
RWBHO14321 | Heating Zone 2 | All Cooling Zones | Residential | Whole Bldg/Meter Level | Homes | Energy Saver Kits | Kit 11 | 4 LEDs, Advanced Smart Thermostat (FAF) |  | By Request | 643.67 | 160 | 598.68 | Energy Saver Kits Kit 11 4 LEDs, Advanced Smart Thermostat (FAF) By Request |  |  |  | By Request | 253.3 | 6 | 2022-04-01 | 2023-09-30 | [6 empty] | RTF Approved |  |  | 0.33 | 0.34 | 1.6 | Yes | -3.86 | 0 |  | 4 | Standard | No | Per Unit | No
RWBHO14322 | Heating Zone 3 | All Cooling Zones | Residential | Whole Bldg/Meter Level | Homes | Energy Saver Kits | Kit 11 | 4 LEDs, Advanced Smart Thermostat (FAF) |  | By Request | 693.69 | 160 | 645.2 | Energy Saver Kits Kit 11 4 LEDs, Advanced Smart Thermostat (FAF) By Request |  |  |  | By Request | 253.3 | 6 | 2022-04-01 | 2023-09-30 | [6 empty] | RTF Approved |  |  | 0.36 | 0.36 | 1.71 | Yes | -10.55 | 0 |  | 4 | Standard | No | Per Unit | No
RWBHO14323 | Heating Zone 1 | All Cooling Zones | Residential | Whole Bldg/Meter Level | Homes | Energy Saver Kits | Kit 11 | 4 LEDs, Advanced Smart Thermostat (ASHP) |  | By Request | 717.66 | 160 | 667.5 | Energy Saver Kits Kit 11 4 LEDs, Advanced Smart Thermostat (ASHP) By Request |  |  |  | By Request | 253.3 | 6 | 2022-04-01 | 2023-09-30 | [6 empty] | RTF Approved |  |  | 0.37 | 0.37 | 1.75 | Yes | -12.81 | 0 |  | 4 | Standard | No | Per Unit | No
RWBHO14324 | Heating Zone 2 | All Cooling Zones | Residential | Whole Bldg/Meter Level | Homes | Energy Saver Kits | Kit 11 | 4 LEDs, Advanced Smart Thermostat (ASHP) |  | By Request | 1052.95 | 160 | 979.35 | Energy Saver Kits Kit 11 4 LEDs, Advanced Smart Thermostat (ASHP) By Request |  |  |  | By Request | 253.3 | 5 | 2022-04-01 | 2023-09-30 | [6 empty] | RTF Approved |  |  | 0.54 | 0.54 | 2.5 | Yes | -40.35 | 0 |  | 4 | Standard | No | Per Unit | No
RWBHO14325 | Heating Zone 3 | All Cooling Zones | Residential | Whole Bldg/Meter Level | Homes | Energy Saver Kits | Kit 11 | 4 LEDs, Advanced Smart Thermostat (ASHP) |  | By Request | 1271.84 | 160 | 1182.94 | Energy Saver Kits Kit 11 4 LEDs, Advanced Smart Thermostat (ASHP) By Request |  |  |  | By Request | 253.3 | 5 | 2022-04-01 | 2023-09-30 | [6 empty] | RTF Approved |  |  | 0.64 | 0.65 | 2.95 | Yes | -50.37 | 0 |  | 4 | Standard | No | Per Unit | No
RWBHO14326 | Heating Zone 1 | All Cooling Zones | Residential | Whole Bldg/Meter Level | Homes | Energy Saver Kits | Kit 12 | 8 LEDs, Advanced Smart Thermostat (FAF) |  | By Request | 548.85 | 170 | 510.49 | Energy Saver Kits Kit 12 8 LEDs, Advanced Smart Thermostat (FAF) By Request |  |  | Any Residential (SF, MF or Manuf) | By Request | 266.3 | 6 | 2022-04-01 | 2023-09-30 | [6 empty] | RTF Approved |  |  | 0.28 | 0.28 | 1.41 | Yes | 11.24 | 0 |  | 4 | Standard | No | Per Unit | No
RWBHO14327 | Heating Zone 2 | All Cooling Zones | Residential | Whole Bldg/Meter Level | Homes | Energy Saver Kits | Kit 12 | 8 LEDs, Advanced Smart Thermostat (FAF) |  | By Request | 683.63 | 170 | 635.84 | Energy Saver Kits Kit 12 8 LEDs, Advanced Smart Thermostat (FAF) By Request |  |  |  | By Request | 266.3 | 6 | 2022-04-01 | 2023-09-30 | [6 empty] | RTF Approved |  |  | 0.35 | 0.35 | 1.7 | Yes | -8.38 | 0 |  | 4 | Standard | No | Per Unit | No
RWBHO14328 | Heating Zone 3 | All Cooling Zones | Residential | Whole Bldg/Meter Level | Homes | Energy Saver Kits | Kit 12 | 8 LEDs, Advanced Smart Thermostat (FAF) |  | By Request | 733.65 | 170 | 682.37 | Energy Saver Kits Kit 12 8 LEDs, Advanced Smart Thermostat (FAF) By Request |  |  |  | By Request | 266.3 | 6 | 2022-04-01 | 2023-09-30 | [6 empty] | RTF Approved |  |  | 0.37 | 0.38 | 1.81 | Yes | -14.03 | 0 |  | 4 | Standard | No | Per Unit | No
RWBHO14329 | Heating Zone 1 | All Cooling Zones | Residential | Whole Bldg/Meter Level | Homes | Energy Saver Kits | Kit 12 | 8 LEDs, Advanced Smart Thermostat (ASHP) |  | By Request | 757.62 | 170 | 704.66 | Energy Saver Kits Kit 12 8 LEDs, Advanced Smart Thermostat (ASHP) By Request |  |  |  | By Request | 266.3 | 6 | 2022-04-01 | 2023-09-30 | [6 empty] | RTF Approved |  |  | 0.38 | 0.39 | 1.85 | Yes | -15.96 | 0 |  | 4 | Standard | No | Per Unit | No
RWBHO14330 | Heating Zone 2 | All Cooling Zones | Residential | Whole Bldg/Meter Level | Homes | Energy Saver Kits | Kit 12 | 8 LEDs, Advanced Smart Thermostat (ASHP) |  | By Request | 1092.91 | 170 | 1016.52 | Energy Saver Kits Kit 12 8 LEDs, Advanced Smart Thermostat (ASHP) By Request |  |  |  | By Request | 266.3 | 6 | 2022-04-01 | 2023-09-30 | [6 empty] | RTF Approved |  |  | 0.55 | 0.56 | 2.56 | Yes | -40.32 | 0 |  | 4 | Standard | No | Per Unit | No
RWBHO14331 | Heating Zone 3 | All Cooling Zones | Residential | Whole Bldg/Meter Level | Homes | Energy Saver Kits | Kit 12 | 8 LEDs, Advanced Smart Thermostat (ASHP) |  | By Request | 1311.8 | 170 | 1220.11 | Energy Saver Kits Kit 12 8 LEDs, Advanced Smart Thermostat (ASHP) By Request |  |  |  | By Request | 266.3 | 6 | 2022-04-01 | 2023-09-30 | [6 empty] | RTF Approved |  |  | 0.66 | 0.66 | 2.99 | Yes | -49.62 | 0 |  | 4 | Standard | No | Per Unit | No
RWBHO14332 | Heating Zone 1 | All Cooling Zones | Residential | Whole Bldg/Meter Level | Homes | Energy Saver Kits | Kit 13 | Thermostatic Shut-off Valve, Advanced Smart Thermostat (FAF) |  | By Request | 498.09 | 170 | 463.27 | Energy Saver Kits Kit 13 Thermostatic Shut-off Valve, Advanced Smart Thermostat (FAF) By Request |  |  |  | By Request | 257.8 | 5 | 2022-04-01 | 2023-09-30 | [6 empty] | RTF Approved |  |  | 0.25 | 0.26 | 1.24 | Yes | 20.9 | 0 |  | 4 | Standard | No | Per Unit | No
RWBHO14333 | Heating Zone 2 | All Cooling Zones | Residential | Whole Bldg/Meter Level | Homes | Energy Saver Kits | Kit 13 | Thermostatic Shut-off Valve, Advanced Smart Thermostat (FAF) |  | By Request | 632.87 | 170 | 588.63 | Energy Saver Kits Kit 13 Thermostatic Shut-off Valve, Advanced Smart Thermostat (FAF) By Request |  |  |  | By Request | 257.8 | 5 | 2022-04-01 | 2023-09-30 | [6 empty] | RTF Approved |  |  | 0.32 | 0.33 | 1.55 | Yes | -5.35 | 0 |  | 4 | Standard | No | Per Unit | No
RWBHO14334 | Heating Zone 3 | All Cooling Zones | Residential | Whole Bldg/Meter Level | Homes | Energy Saver Kits | Kit 13 | Thermostatic Shut-off Valve, Advanced Smart Thermostat (FAF) |  | By Request | 682.89 | 170 | 635.16 | Energy Saver Kits Kit 13 Thermostatic Shut-off Valve, Advanced Smart Thermostat (FAF) By Request |  |  |  | By Request | 257.8 | 5 | 2022-04-01 | 2023-09-30 | [6 empty] | RTF Approved |  |  | 0.35 | 0.35 | 1.66 | Yes | -12.45 | 0 |  | 4 | Standard | No | Per Unit | No
RWBHO14335 | Heating Zone 1 | All Cooling Zones | Residential | Whole Bldg/Meter Level | Homes | Energy Saver Kits | Kit 13 | Thermostatic Shut-off Valve, Advanced Smart Thermostat (ASHP) |  | By Request | 706.86 | 170 | 657.45 | Energy Saver Kits Kit 13 Thermostatic Shut-off Valve, Advanced Smart Thermostat (ASHP) By Request |  |  |  | By Request | 257.8 | 5 | 2022-04-01 | 2023-09-30 | [6 empty] | RTF Approved |  |  | 0.36 | 0.36 | 1.7 | Yes | -14.83 | 0 |  | 4 | Standard | No | Per Unit | No
RWBHO14336 | Heating Zone 2 | All Cooling Zones | Residential | Whole Bldg/Meter Level | Homes | Energy Saver Kits | Kit 13 | Thermostatic Shut-off Valve, Advanced Smart Thermostat (ASHP) |  | By Request | 1042.15 | 170 | 969.3 | Energy Saver Kits Kit 13 Thermostatic Shut-off Valve, Advanced Smart Thermostat (ASHP) By Request |  |  |  | By Request | 257.8 | 5 | 2022-04-01 | 2023-09-30 | [6 empty] | RTF Approved |  |  | 0.53 | 0.53 | 2.44 | Yes | -43.15 | 0 |  | 4 | Standard | No | Per Unit | No
RWBHO14337 | Heating Zone 3 | All Cooling Zones | Residential | Whole Bldg/Meter Level | Homes | Energy Saver Kits | Kit 13 | Thermostatic Shut-off Valve, Advanced Smart Thermostat (ASHP) |  | By Request | 1261.04 | 170 | 1172.89 | Energy Saver Kits Kit 13 Thermostatic Shut-off Valve, Advanced Smart Thermostat (ASHP) By Request |  |  |  | By Request | 257.8 | 5 | 2022-04-01 | 2023-09-30 | [6 empty] | RTF Approved |  |  | 0.63 | 0.64 | 2.88 | Yes | -53.16 | 0 |  | 4 | Standard | No | Per Unit | No
RWBHO14338 | Heating Zone 1 | All Cooling Zones | Residential | Whole Bldg/Meter Level | Homes | Energy Saver Kits | Kit 14 | Load Sensing Power Strip, Advanced Smart Thermostat (FAF) |  | By Request | 515.54 | 170 | 479.5 | Energy Saver Kits Kit 14 Load Sensing Power Strip, Advanced Smart Thermostat (FAF) By Request |  |  |  | By Request | 270.3 | 5 | 2022-04-01 | 2023-09-30 | [6 empty] | RTF Approved |  |  | 0.26 | 0.26 | 1.09 | Yes | 41.22 | 0 |  | 4 | Standard | No | Per Unit | No
RWBHO14339 | Heating Zone 2 | All Cooling Zones | Residential | Whole Bldg/Meter Level | Homes | Energy Saver Kits | Kit 14 | Load Sensing Power Strip, Advanced Smart Thermostat (FAF) |  | By Request | 650.32 | 170 | 604.86 | Energy Saver Kits Kit 14 Load Sensing Power Strip, Advanced Smart Thermostat (FAF) By Request |  |  |  | By Request | 270.3 | 5 | 2022-04-01 | 2023-09-30 | [6 empty] | RTF Approved |  |  | 0.33 | 0.33 | 1.38 | Yes | 10.85 | 0 |  | 4 | Standard | No | Per Unit | No
RWBHO14340 | Heating Zone 3 | All Cooling Zones | Residential | Whole Bldg/Meter Level | Homes | Energy Saver Kits | Kit 14 | Load Sensing Power Strip, Advanced Smart Thermostat (FAF) |  | By Request | 700.34 | 170 | 651.39 | Energy Saver Kits Kit 14 Load Sensing Power Strip, Advanced Smart Thermostat (FAF) By Request |  |  |  | By Request | 270.3 | 5 | 2022-04-01 | 2023-09-30 | [6 empty] | RTF Approved |  |  | 0.36 | 0.36 | 1.49 | Yes | 2.64 | 0 |  | 4 | Standard | No | Per Unit | No
RWBHO14341 | Heating Zone 1 | All Cooling Zones | Residential | Whole Bldg/Meter Level | Homes | Energy Saver Kits | Kit 14 | Load Sensing Power Strip, Advanced Smart Thermostat (ASHP) |  | By Request | 724.31 | 170 | 673.68 | Energy Saver Kits Kit 14 Load Sensing Power Strip, Advanced Smart Thermostat (ASHP) By Request |  |  |  | By Request | 270.3 | 5 | 2022-04-01 | 2023-09-30 | [6 empty] | RTF Approved |  |  | 0.37 | 0.37 | 1.53 | Yes | -0.12 | 0 |  | 4 | Standard | No | Per Unit | No
RWBHO14342 | Heating Zone 2 | All Cooling Zones | Residential | Whole Bldg/Meter Level | Homes | Energy Saver Kits | Kit 14 | Load Sensing Power Strip, Advanced Smart Thermostat (ASHP) |  | By Request | 1059.6 | 170 | 985.53 | Energy Saver Kits Kit 14 Load Sensing Power Strip, Advanced Smart Thermostat (ASHP) By Request |  |  |  | By Request | 270.3 | 5 | 2022-04-01 | 2023-09-30 | [6 empty] | RTF Approved |  |  | 0.54 | 0.54 | 2.22 | Yes | -32.94 | 0 |  | 4 | Standard | No | Per Unit | No
RWBHO14343 | Heating Zone 3 | All Cooling Zones | Residential | Whole Bldg/Meter Level | Homes | Energy Saver Kits | Kit 14 | Load Sensing Power Strip, Advanced Smart Thermostat (ASHP) |  | By Request | 1278.49 | 170 | 1189.12 | Energy Saver Kits Kit 14 Load Sensing Power Strip, Advanced Smart Thermostat (ASHP) By Request |  |  |  | By Request | 270.3 | 5 | 2022-04-01 | 2023-09-30 | [6 empty] | RTF Approved |  |  | 0.64 | 0.65 | 2.65 | Yes | -44.54 | 0 |  | 4 | Standard | No | Per Unit | No
RWBHO14344 | Heating Zone 1 | All Cooling Zones | Residential | Whole Bldg/Meter Level | Homes | Energy Saver Kits | Kit 15 | Load Sensing Power Strip, Thermostatic Shut-Off Valve, Advanced Smart Thermostat (FAF) |  | By Request | 544.7 | 185 | 506.63 | Energy Saver Kits Kit 15 Load Sensing Power Strip, Thermostatic Shut-Off Valve, Advanced Smart Thermostat (FAF) By Request |  |  |  | By Request | 287.7 | 5 | 2022-04-01 | 2023-09-30 | [6 empty] | RTF Approved |  |  | 0.26 | 0.27 | 1.18 | Yes | 29.28 | 0 |  | 4 | Standard | No | Per Unit | No
RWBHO14345 | Heating Zone 2 | All Cooling Zones | Residential | Whole Bldg/Meter Level | Homes | Energy Saver Kits | Kit 15 | Load Sensing Power Strip, Thermostatic Shut-Off Valve, Advanced Smart Thermostat (FAF) |  | By Request | 679.48 | 185 | 631.98 | Energy Saver Kits Kit 15 Load Sensing Power Strip, Thermostatic Shut-Off Valve, Advanced Smart Thermostat (FAF) By Request |  |  |  | By Request | 287.7 | 5 | 2022-04-01 | 2023-09-30 | [6 empty] | RTF Approved |  |  | 0.34 | 0.34 | 1.45 | Yes | 3.26 | 0 |  | 4 | Standard | No | Per Unit | No
RWBHO14346 | Heating Zone 3 | All Cooling Zones | Residential | Whole Bldg/Meter Level | Homes | Energy Saver Kits | Kit 15 | Load Sensing Power Strip, Thermostatic Shut-Off Valve, Advanced Smart Thermostat (FAF) |  | By Request | 729.5 | 185 | 678.51 | Energy Saver Kits Kit 15 Load Sensing Power Strip, Thermostatic Shut-Off Valve, Advanced Smart Thermostat (FAF) By Request |  |  |  | By Request | 287.7 | 5 | 2022-04-01 | 2023-09-30 | [6 empty] | RTF Approved |  |  | 0.36 | 0.36 | 1.55 | Yes | -3.93 | 0 |  | 4 | Standard | No | Per Unit | No
RWBHO14347 | Heating Zone 1 | All Cooling Zones | Residential | Whole Bldg/Meter Level | Homes | Energy Saver Kits | Kit 15 | Load Sensing Power Strip, Thermostatic Shut-Off Valve, Advanced Smart Thermostat (ASHP) |  | By Request | 753.47 | 185 | 700.8 | Energy Saver Kits Kit 15 Load Sensing Power Strip, Thermostatic Shut-Off Valve, Advanced Smart Thermostat (ASHP) By Request |  |  |  | By Request | 287.7 | 5 | 2022-04-01 | 2023-09-30 | [6 empty] | RTF Approved |  |  | 0.37 | 0.37 | 1.59 | Yes | -6.37 | 0 |  | 4 | Standard | No | Per Unit | No
RWBHO14348 | Heating Zone 2 | All Cooling Zones | Residential | Whole Bldg/Meter Level | Homes | Energy Saver Kits | Kit 15 | Load Sensing Power Strip, Thermostatic Shut-Off Valve, Advanced Smart Thermostat (ASHP) |  | By Request | 1088.76 | 185 | 1012.66 | Energy Saver Kits Kit 15 Load Sensing Power Strip, Thermostatic Shut-Off Valve, Advanced Smart Thermostat (ASHP) By Request |  |  |  | By Request | 287.7 | 5 | 2022-04-01 | 2023-09-30 | [6 empty] | RTF Approved |  |  | 0.54 | 0.55 | 2.25 | Yes | -35.91 | 0 |  | 4 | Standard | No | Per Unit | No
RWBHO14349 | Heating Zone 3 | All Cooling Zones | Residential | Whole Bldg/Meter Level | Homes | Energy Saver Kits | Kit 15 | Load Sensing Power Strip, Thermostatic Shut-Off Valve, Advanced Smart Thermostat (ASHP) |  | By Request | 1307.65 | 185 | 1216.25 | Energy Saver Kits Kit 15 Load Sensing Power Strip, Thermostatic Shut-Off Valve, Advanced Smart Thermostat (ASHP) By Request |  |  |  | By Request | 287.7 | 5 | 2022-04-01 | 2023-09-30 | [6 empty] | RTF Approved |  |  | 0.64 | 0.65 | 2.64 | Yes | -46.63 | 0 |  | 4 | Standard | No | Per Unit | No
RWBHO14350 | All Heating Zones | All Cooling Zones | Residential | Whole Bldg/Meter Level | Homes | Energy Saver Kits | Kit 2 | 4 LEDs, Load Sensing Power Strip |  | By Request | 86.57 | 26 | 80.52 | Energy Saver Kits Kit 2 4 LEDs, Load Sensing Power Strip By Request |  |  | Any Residential (SF, MF or Manuf) | By Request | 43 | 9 | 2022-04-01 | 2023-09-30 | [6 empty] | RTF Approved |  |  | 0.03 | 0.03 | 1.57 | Yes | 11.6 | 0 |  | 7 | Standard | No | Per Unit | No
RWBHO14351 | All Heating Zones | All Cooling Zones | Residential | Whole Bldg/Meter Level | Homes | Energy Saver Kits | Kit 3 | 8 LEDs, Load Sensing Power Strip |  | By Request | 126.53 | 36 | 117.69 | Energy Saver Kits Kit 3 8 LEDs, Load Sensing Power Strip By Request |  |  | Any Residential (SF, MF or Manuf) | By Request | 55.9 | 10 | 2022-04-01 | 2023-09-30 | [6 empty] | RTF Approved |  |  | 0.04 | 0.04 | 2.09 | Yes | -9.16 | 0 |  | 7 | Standard | No | Per Unit | No
RWBHO14352 | All Heating Zones | All Cooling Zones | Residential | Whole Bldg/Meter Level | Homes | Energy Saver Kits | Kit 4 | 2 LEDs, Thermostatic Shut-Off Valve |  | By Request | 49.14 | 23 | 45.71 | Energy Saver Kits Kit 4 2 LEDs, Thermostatic Shut-Off Valve By Request |  |  | Any Residential (SF, MF or Manuf) | By Request | 23.9 | 11 | 2022-04-01 | 2023-09-30 | [6 empty] | RTF Approved |  |  | 0.01 | 0.01 | 2.9 | Yes | -69.65 | 0 |  | 7 | Standard | No | Per Unit | No
RWBHO14353 | All Heating Zones | All Cooling Zones | Residential | Whole Bldg/Meter Level | Homes | Energy Saver Kits | Kit 5 | 4 LEDs, Thermostatic Shut-Off Valve |  | By Request | 69.12 | 28 | 64.29 | Energy Saver Kits Kit 5 4 LEDs, Thermostatic Shut-Off Valve By Request |  |  | Any Residential (SF, MF or Manuf) | By Request | 30.4 | 12 | 2022-04-01 | 2023-09-30 | [6 empty] | RTF Approved |  |  | 0.02 | 0.02 | 3.09 | Yes | -59.59 | 0 |  | 7 | Standard | No | Per Unit | No
RWBHO14354 | All Heating Zones | All Cooling Zones | Residential | Whole Bldg/Meter Level | Homes | Energy Saver Kits | Kit 6 | 8 LEDs, Thermostatic Shut-Off Valve |  | By Request | 109.08 | 38 | 101.46 | Energy Saver Kits Kit 6 8 LEDs, Thermostatic Shut-Off Valve By Request |  |  | Any Residential (SF, MF or Manuf) | By Request | 43.3 | 12 | 2022-04-01 | 2023-09-30 | [6 empty] | RTF Approved |  |  | 0.03 | 0.03 | 3.3 | Yes | -51.68 | 0 |  | 7 | Standard | No | Per Unit | No
RWBHO14355 | All Heating Zones | All Cooling Zones | Residential | Whole Bldg/Meter Level | Homes | Energy Saver Kits | Kit 7 | 2 LEDs, Load Sensing Power Strip, Thermostatic Shut-Off Valve |  | By Request | 95.75 | 36 | 89.06 | Energy Saver Kits Kit 7 2 LEDs, Load Sensing Power Strip, Thermostatic Shut-Off Valve By Request |  |  | Any Residential (SF, MF or Manuf) | By Request | 53.9 | 8 | 2022-04-01 | 2023-09-30 | [6 empty] | RTF Approved |  |  | 0.02 | 0.02 | 1.62 | Yes | -7.12 | 0 |  | 7 | Standard | No | Per Unit | No
RWBHO14356 | All Heating Zones | All Cooling Zones | Residential | Whole Bldg/Meter Level | Homes | Energy Saver Kits | Kit 8 | 4 LEDs, Load Sensing Power Strip, Thermostatic Shut-Off Valve |  | By Request | 115.73 | 43 | 107.64 | Energy Saver Kits Kit 8 4 LEDs, Load Sensing Power Strip, Thermostatic Shut-Off Valve By Request |  |  | Any Residential (SF, MF or Manuf) | By Request | 60.4 | 9 | 2022-04-01 | 2023-09-30 | [6 empty] | RTF Approved |  |  | 0.03 | 0.03 | 1.86 | Yes | -15.52 | 0 |  | 7 | Standard | No | Per Unit | No
RWBHO14357 | All Heating Zones | All Cooling Zones | Residential | Whole Bldg/Meter Level | Homes | Energy Saver Kits | Kit 9 | 8 LEDs, Load Sensing Power Strip, Thermostatic Shut-Off Valve |  | By Request | 155.69 | 53 | 144.81 | Energy Saver Kits Kit 9 8 LEDs, Load Sensing Power Strip, Thermostatic Shut-Off Valve By Request |  |  | Any Residential (SF, MF or Manuf) | By Request | 73.3 | 10 | 2022-04-01 | 2023-09-30 | [6 empty] | RTF Approved |  |  | 0.04 | 0.04 | 2.2 | Yes | -23.81 | 0 |  | 7 | Standard | No | Per Unit | No
RWBHO14500 | All Heating Zones | All Cooling Zones | Residential | Whole Bldg/Meter Level | Homes | Behavioral Home Energy Reports | Any Residential | Paper Only | Year 1 |  | 464.5559 | 14 | 417.274 | Behavioral Home Energy Reports Any Residential Paper Only Year 1 |  |  |  |  | 14.19 | 1 | 2023-10-01 |  | Per Household | [5 empty] | BPA Qualified |  |  | 0.054448 | 0.056796 | 1.559 | Yes | 11.5313 | 0.43204 |  | 1 | Standard | No | Per Unit | No |  | All vendor invoices showing: Service period for Behavioral Home Energy Report delivery. Total cost of Behavioral Home Energy Report delivery.
RWBHO14501 | All Heating Zones | All Cooling Zones | Residential | Whole Bldg/Meter Level | Homes | Behavioral Home Energy Reports | Any Residential | Paper Only | Year 2+ |  | 464.5559 | 7 | 417.274 | Behavioral Home Energy Reports Any Residential Paper Only Year 2+ |  |  |  |  | 14.19 | 1 | 2023-10-01 |  | Per Household | [5 empty] | BPA Qualified |  |  | 0.054448 | 0.056796 | 1.559 | Yes | 11.5313 | 0.43204 |  | 1 | Standard | No | Per Unit | No |  | All vendor invoices showing: Service period for Behavioral Home Energy Report delivery. Total cost of Behavioral Home Energy Report delivery.
RWBHO14502 | All Heating Zones | All Cooling Zones | Residential | Whole Bldg/Meter Level | Homes | Behavioral Home Energy Reports | Any Residential | Digital Only | Year 1 |  | 523.0893 | 12 | 469.85 | Behavioral Home Energy Reports Any Residential Digital Only Year 1 |  |  |  |  | 12 | 1 | 2023-10-01 |  | Per Household | [5 empty] | BPA Qualified |  |  | 0.061309 | 0.063952 | 2.048 | Yes | 3.7865 | 0.48647 |  | 1 | Standard | No | Per Unit | No |  | All vendor invoices showing: Service period for Behavioral Home Energy Report delivery. Total cost of Behavioral Home Energy Report delivery.
RWBHO14503 | All Heating Zones | All Cooling Zones | Residential | Whole Bldg/Meter Level | Homes | Behavioral Home Energy Reports | Any Residential | Digital Only | Year 2+ |  | 523.0893 | 5 | 469.85 | Behavioral Home Energy Reports Any Residential Digital Only Year 2+ |  |  |  |  | 12 | 1 | 2023-10-01 |  | Per Household | [5 empty] | BPA Qualified |  |  | 0.061309 | 0.063952 | 2.048 | Yes | 3.7865 | 0.48647 |  | 1 | Standard | No | Per Unit | No |  | All vendor invoices showing: Service period for Behavioral Home Energy Report delivery. Total cost of Behavioral Home Energy Report delivery.
RWHPI12022 | All Heating Zones | All Cooling Zones | Residential | Water Heating | Pipe Insulation | Pipe Insulation | Any Residential | Short wrap |  | Electric Water Heater | 22.22 | 5 | 20.68 | Pipe Insulation Any Residential Short wrap Electric Water Heater |  | New or Existing | Any Residential (SF, MF or Manuf) |  | 15 | 15 | 2016-10-01 | 2023-09-30 | [6 empty] | BPA Qualified |  |  | 0 | 0 | 1.45 | Yes | 28.8 | 0.01 |  | 2 | Standard | No | Per Unit | No
RWHPI12023 | All Heating Zones | All Cooling Zones | Residential | Water Heating | Pipe Insulation | Pipe Insulation | Any Residential | Whole house |  | Electric Water Heater | 87.59 | 25 | 81.49 | Pipe Insulation Any Residential Whole house Electric Water Heater |  | New or Existing | Any Residential (SF, MF or Manuf) |  | 144.85 | 25 | 2016-10-01 | 2023-09-30 | [6 empty] | BPA Qualified |  |  | 0.02 | 0.02 | 0.79 | Yes | 88.87 | 0.04 |  | 2 | Standard | No | Per Unit | No
RWHWH13075 | Heating Zone 1 | All Cooling Zones | Residential | Water Heating | Water Heaters | Heat Pump Water Heaters | Any Residential | Tier 1 | 50 gallons or greater | Unconditioned Space | 1031.8 | 300 | 959.66 | Heat Pump Water Heaters Any Residential Tier 1 50 gallons or greater Unconditioned Space |  | Existing | Any Residential |  | 629 | 13 | 2022-04-01 | 2023-09-30 |  | Tier 1 |  | Unconditioned Space |  |  | RTF Approved | 2018-01-30 | ResHPWH_v4_1.xlsm | 0.22 | 0.21 | 1.34 | Yes | 30.61 | 0.47 |  | 6 | Standard | No | Per Unit | No
RWHWH13075 | Heating Zone 1 | All Cooling Zones | Residential | Water Heating | Water Heaters | Heat Pump Water Heaters | Any Residential | Tier 1 | Any Tank Size | Unconditioned Space | 979.23 | 300 | 911.88 | Heat Pump Water Heaters Any Residential Tier 1 Any Tank Size Unconditioned Space |  | New or Existing | Any Residential |  | 629 | 13 | 2019-10-01 | 2022-03-31 |  | Tier 1 |  | Unconditioned Space |  |  | RTF Approved | 2018-01-30 | ResHPWH_v4_1.xlsm | 0.22 | 0.21 | 1.34 | Yes | 30.61 | 0.47 |  | 6 | Standard | No | Per Unit | No
RWHWH13076 | Heating Zone 2 | All Cooling Zones | Residential | Water Heating | Water Heaters | Heat Pump Water Heaters | Any Residential | Tier 1 | 50 gallons or greater | Unconditioned Space | 731.21 | 300 | 680.09 | Heat Pump Water Heaters Any Residential Tier 1 50 gallons or greater Unconditioned Space |  | Existing | Any Residential |  | 629 | 13 | 2022-04-01 | 2023-09-30 |  | Tier 1 |  | Unconditioned Space |  |  | RTF Approved | 2018-01-30 | ResHPWH_v4_1.xlsm | 0.18 | 0.18 | 1.11 | Yes | 46.66 | 0.39 |  | 6 | Standard | No | Per Unit | No
RWHWH13076 | Heating Zone 2 | All Cooling Zones | Residential | Water Heating | Water Heaters | Heat Pump Water Heaters | Any Residential | Tier 1 | Any Tank Size | Unconditioned Space | 812.24 | 300 | 756.37 | Heat Pump Water Heaters Any Residential Tier 1 Any Tank Size Unconditioned Space |  | New or Existing | Any Residential |  | 629 | 13 | 2019-10-01 | 2022-03-31 |  | Tier 1 |  | Unconditioned Space |  |  | RTF Approved | 2018-01-30 | ResHPWH_v4_1.xlsm | 0.18 | 0.18 | 1.11 | Yes | 46.66 | 0.39 |  | 6 | Standard | No | Per Unit | No
RWHWH13077 | Heating Zone 3 | All Cooling Zones | Residential | Water Heating | Water Heaters | Heat Pump Water Heaters | Any Residential | Tier 1 | 50 gallons or greater | Unconditioned Space | 577.96 | 300 | 537.56 | Heat Pump Water Heaters Any Residential Tier 1 50 gallons or greater Unconditioned Space |  | Existing | Any Residential |  | 629 | 13 | 2022-04-01 | 2023-09-30 |  | Tier 1 |  | Unconditioned Space |  |  | RTF Approved | 2018-01-30 | ResHPWH_v4_1.xlsm | 0.14 | 0.14 | 0.84 | No | 76.43 | 0.29 |  | 6 | Standard | No | Per Unit | No
RWHWH13077 | Heating Zone 3 | All Cooling Zones | Residential | Water Heating | Water Heaters | Heat Pump Water Heaters | Any Residential | Tier 1 | Any Tank Size | Unconditioned Space | 616.98 | 300 | 574.54 | Heat Pump Water Heaters Any Residential Tier 1 Any Tank Size Unconditioned Space |  | New or Existing | Any Residential |  | 629 | 13 | 2019-10-01 | 2022-03-31 |  | Tier 1 |  | Unconditioned Space |  |  | RTF Approved | 2018-01-30 | ResHPWH_v4_1.xlsm | 0.14 | 0.14 | 0.84 | No | 76.43 | 0.29 |  | 6 | Standard | No | Per Unit | No
RWHWH13078 | Heating Zone 1 | All Cooling Zones | Residential | Water Heating | Water Heaters | Heat Pump Water Heaters | Any Residential | Tier 1 | 50 gallons or greater | Conditioned Space | 1037.55 | 300 | 965.52 | Heat Pump Water Heaters Any Residential Tier 1 50 gallons or greater Conditioned Space |  | Existing | Any Residential |  | 629 | 13 | 2022-04-01 | 2023-09-30 |  | Tier 1 |  | Conditioned Space |  |  | BPA Qualified | 2018-01-30 | ResHPWH_v4_1.xlsm | 0.17 | 0.16 | 1.02 | Yes | 54.41 | 0.42 |  | 6 | Standard | No | Per Unit | No
RWHWH13078 | Heating Zone 1 | All Cooling Zones | Residential | Water Heating | Water Heaters | Heat Pump Water Heaters | Any Residential | Tier 1 | Any Tank Size | Conditioned Space | 1006.48 | 300 | 937.98 | Heat Pump Water Heaters Any Residential Tier 1 Any Tank Size Conditioned Space |  | New or Existing | Any Residential |  | 629 | 13 | 2019-10-01 | 2022-03-31 |  | Tier 1 |  | Conditioned Space |  |  | BPA Qualified | 2018-01-30 | ResHPWH_v4_1.xlsm | 0.17 | 0.16 | 1.02 | Yes | 54.41 | 0.42 |  | 6 | Standard | No | Per Unit | No
RWHWH13079 | Heating Zone 2 | All Cooling Zones | Residential | Water Heating | Water Heaters | Heat Pump Water Heaters | Any Residential | Tier 1 | 50 gallons or greater | Conditioned Space | 1015.43 | 300 | 944.88 | Heat Pump Water Heaters Any Residential Tier 1 50 gallons or greater Conditioned Space |  | Existing | Any Residential |  | 629 | 13 | 2022-04-01 | 2023-09-30 |  | Tier 1 |  | Conditioned Space |  |  | BPA Qualified | 2018-01-30 | ResHPWH_v4_1.xlsm | 0.17 | 0.17 | 1.09 | Yes | 48.67 | 0.43 |  | 6 | Standard | No | Per Unit | No
RWHWH13079 | Heating Zone 2 | All Cooling Zones | Residential | Water Heating | Water Heaters | Heat Pump Water Heaters | Any Residential | Tier 1 | Any Tank Size | Conditioned Space | 1021.35 | 300 | 951.77 | Heat Pump Water Heaters Any Residential Tier 1 Any Tank Size Conditioned Space |  | New or Existing | Any Residential |  | 629 | 13 | 2019-10-01 | 2022-03-31 |  | Tier 1 |  | Conditioned Space |  |  | BPA Qualified | 2018-01-30 | ResHPWH_v4_1.xlsm | 0.17 | 0.17 | 1.09 | Yes | 48.67 | 0.43 |  | 6 | Standard | No | Per Unit | No
RWHWH13080 | Heating Zone 3 | All Cooling Zones | Residential | Water Heating | Water Heaters | Heat Pump Water Heaters | Any Residential | Tier 1 | 50 gallons or greater | Conditioned Space | 1049.97 | 300 | 976.76 | Heat Pump Water Heaters Any Residential Tier 1 50 gallons or greater Conditioned Space |  | Existing | Any Residential |  | 629 | 13 | 2022-04-01 | 2023-09-30 |  | Tier 1 |  | Conditioned Space |  |  | BPA Qualified | 2018-01-30 | ResHPWH_v4_1.xlsm | 0.21 | 0.21 | 1.17 | Yes | 42.52 | 0.43 |  | 6 | Standard | No | Per Unit | No
RWHWH13080 | Heating Zone 3 | All Cooling Zones | Residential | Water Heating | Water Heaters | Heat Pump Water Heaters | Any Residential | Tier 1 | Any Tank Size | Conditioned Space | 1053.23 | 300 | 981.1 | Heat Pump Water Heaters Any Residential Tier 1 Any Tank Size Conditioned Space |  | New or Existing | Any Residential |  | 629 | 13 | 2019-10-01 | 2022-03-31 |  | Tier 1 |  | Conditioned Space |  |  | BPA Qualified | 2018-01-30 | ResHPWH_v4_1.xlsm | 0.21 | 0.21 | 1.17 | Yes | 42.52 | 0.43 |  | 6 | Standard | No | Per Unit | No
RWHWH13081 | Heating Zone 1 | All Cooling Zones | Residential | Water Heating | Water Heaters | Heat Pump Water Heaters | Any Residential | Tier 2 | 50 gallons or greater | Unconditioned Space | 1388.73 | 600 | 1291.59 | Heat Pump Water Heaters Any Residential Tier 2 50 gallons or greater Unconditioned Space |  | Existing | Any Residential |  | 629 | 13 | 2022-04-01 | 2023-09-30 |  | Tier 2 |  | Unconditioned Space |  |  | RTF Approved | 2018-01-30 | ResHPWH_v4_1.xlsm | 0.29 | 0.29 | 1.78 | Yes | 11.2 | 0.62 |  | 6 | Standard | No | Per Unit | No
RWHWH13081 | Heating Zone 1 | All Cooling Zones | Residential | Water Heating | Water Heaters | Heat Pump Water Heaters | Any Residential | Tier 2 | Any Tank Size | Unconditioned Space | 1303.34 | 600 | 1213.7 | Heat Pump Water Heaters Any Residential Tier 2 Any Tank Size Unconditioned Space |  | New or Existing | Any Residential |  | 629 | 13 | 2019-10-01 | 2022-03-31 |  | Tier 2 |  | Unconditioned Space |  |  | RTF Approved | 2018-01-30 | ResHPWH_v4_1.xlsm | 0.29 | 0.29 | 1.78 | Yes | 11.2 | 0.62 |  | 6 | Standard | No | Per Unit | No
RWHWH13082 | Heating Zone 2 | All Cooling Zones | Residential | Water Heating | Water Heaters | Heat Pump Water Heaters | Any Residential | Tier 2 | 50 gallons or greater | Unconditioned Space | 1122.72 | 600 | 1044.24 | Heat Pump Water Heaters Any Residential Tier 2 50 gallons or greater Unconditioned Space |  | Existing | Any Residential |  | 629 | 13 | 2022-04-01 | 2023-09-30 |  | Tier 2 |  | Unconditioned Space |  |  | RTF Approved | 2018-01-30 | ResHPWH_v4_1.xlsm | 0.27 | 0.27 | 1.7 | Yes | 13.98 | 0.59 |  | 6 | Standard | No | Per Unit | No
RWHWH13082 | Heating Zone 2 | All Cooling Zones | Residential | Water Heating | Water Heaters | Heat Pump Water Heaters | Any Residential | Tier 2 | Any Tank Size | Unconditioned Space | 1244.54 | 600 | 1158.94 | Heat Pump Water Heaters Any Residential Tier 2 Any Tank Size Unconditioned Space |  | New or Existing | Any Residential |  | 629 | 13 | 2019-10-01 | 2022-03-31 |  | Tier 2 |  | Unconditioned Space |  |  | RTF Approved | 2018-01-30 | ResHPWH_v4_1.xlsm | 0.27 | 0.27 | 1.7 | Yes | 13.98 | 0.59 |  | 6 | Standard | No | Per Unit | No
RWHWH13083 | Heating Zone 3 | All Cooling Zones | Residential | Water Heating | Water Heaters | Heat Pump Water Heaters | Any Residential | Tier 2 | 50 gallons or greater | Unconditioned Space | 1062.64 | 600 | 988.36 | Heat Pump Water Heaters Any Residential Tier 2 50 gallons or greater Unconditioned Space |  | Existing | Any Residential |  | 629 | 13 | 2022-04-01 | 2023-09-30 |  | Tier 2 |  | Unconditioned Space |  |  | RTF Approved | 2018-01-30 | ResHPWH_v4_1.xlsm | 0.25 | 0.25 | 1.56 | Yes | 19.28 | 0.54 |  | 6 | Standard | No | Per Unit | No
RWHWH13083 | Heating Zone 3 | All Cooling Zones | Residential | Water Heating | Water Heaters | Heat Pump Water Heaters | Any Residential | Tier 2 | Any Tank Size | Unconditioned Space | 1145.6 | 600 | 1066.8 | Heat Pump Water Heaters Any Residential Tier 2 Any Tank Size Unconditioned Space |  | New or Existing | Any Residential |  | 629 | 13 | 2019-10-01 | 2022-03-31 |  | Tier 2 |  | Unconditioned Space |  |  | RTF Approved | 2018-01-30 | ResHPWH_v4_1.xlsm | 0.25 | 0.25 | 1.56 | Yes | 19.28 | 0.54 |  | 6 | Standard | No | Per Unit | No
RWHWH13084 | Heating Zone 1 | All Cooling Zones | Residential | Water Heating | Water Heaters | Heat Pump Water Heaters | Any Residential | Tier 2 | 50 gallons or greater | Conditioned Space | 1326.6 | 600 | 1234.68 | Heat Pump Water Heaters Any Residential Tier 2 50 gallons or greater Conditioned Space |  | Existing | Any Residential |  | 629 | 13 | 2022-04-01 | 2023-09-30 |  | Tier 2 |  | Conditioned Space |  |  | BPA Qualified | 2018-01-30 | ResHPWH_v4_1.xlsm | 0.19 | 0.19 | 1.13 | Yes | 46.2 | 0.5 |  | 6 | Standard | No | Per Unit | No
RWHWH13084 | Heating Zone 1 | All Cooling Zones | Residential | Water Heating | Water Heaters | Heat Pump Water Heaters | Any Residential | Tier 2 | Any Tank Size | Conditioned Space | 1250.18 | 600 | 1165.31 | Heat Pump Water Heaters Any Residential Tier 2 Any Tank Size Conditioned Space |  | New or Existing | Any Residential |  | 629 | 13 | 2019-10-01 | 2022-03-31 |  | Tier 2 |  | Conditioned Space |  |  | BPA Qualified | 2018-01-30 | ResHPWH_v4_1.xlsm | 0.19 | 0.19 | 1.13 | Yes | 46.2 | 0.5 |  | 6 | Standard | No | Per Unit | No
RWHWH13085 | Heating Zone 2 | All Cooling Zones | Residential | Water Heating | Water Heaters | Heat Pump Water Heaters | Any Residential | Tier 2 | 50 gallons or greater | Conditioned Space | 1331.99 | 600 | 1239.68 | Heat Pump Water Heaters Any Residential Tier 2 50 gallons or greater Conditioned Space |  | Existing | Any Residential |  | 629 | 13 | 2022-04-01 | 2023-09-30 |  | Tier 2 |  | Conditioned Space |  |  | BPA Qualified | 2018-01-30 | ResHPWH_v4_1.xlsm | 0.2 | 0.2 | 1.24 | Yes | 38.59 | 0.53 |  | 6 | Standard | No | Per Unit | No
RWHWH13085 | Heating Zone 2 | All Cooling Zones | Residential | Water Heating | Water Heaters | Heat Pump Water Heaters | Any Residential | Tier 2 | Any Tank Size | Conditioned Space | 1289.77 | 600 | 1202.13 | Heat Pump Water Heaters Any Residential Tier 2 Any Tank Size Conditioned Space |  | New or Existing | Any Residential |  | 629 | 13 | 2019-10-01 | 2022-03-31 |  | Tier 2 |  | Conditioned Space |  |  | BPA Qualified | 2018-01-30 | ResHPWH_v4_1.xlsm | 0.2 | 0.2 | 1.24 | Yes | 38.59 | 0.53 |  | 6 | Standard | No | Per Unit | No
RWHWH13086 | Heating Zone 3 | All Cooling Zones | Residential | Water Heating | Water Heaters | Heat Pump Water Heaters | Any Residential | Tier 2 | 50 gallons or greater | Conditioned Space | 1442.52 | 600 | 1341.99 | Heat Pump Water Heaters Any Residential Tier 2 50 gallons or greater Conditioned Space |  | Existing | Any Residential |  | 629 | 13 | 2022-04-01 | 2023-09-30 |  | Tier 2 |  | Conditioned Space |  |  | BPA Qualified | 2018-01-30 | ResHPWH_v4_1.xlsm | 0.28 | 0.27 | 1.43 | Yes | 26.86 | 0.56 |  | 6 | Standard | No | Per Unit | No
RWHWH13086 | Heating Zone 3 | All Cooling Zones | Residential | Water Heating | Water Heaters | Heat Pump Water Heaters | Any Residential | Tier 2 | Any Tank Size | Conditioned Space | 1438.08 | 600 | 1339.69 | Heat Pump Water Heaters Any Residential Tier 2 Any Tank Size Conditioned Space |  | New or Existing | Any Residential |  | 629 | 13 | 2019-10-01 | 2022-03-31 |  | Tier 2 |  | Conditioned Space |  |  | BPA Qualified | 2018-01-30 | ResHPWH_v4_1.xlsm | 0.28 | 0.27 | 1.43 | Yes | 26.86 | 0.56 |  | 6 | Standard | No | Per Unit | No
RWHWH13099 | Heating Zone 1 | All Cooling Zones | Residential | Water Heating | Water Heaters | Heat Pump Water Heaters | Any Residential | Tier 3 | 50 gallons or greater | Unconditioned Space | 1559.67 | 600 | 1450.57 | Heat Pump Water Heaters Any Residential Tier 3 50 gallons or greater Unconditioned Space |  | Existing | Any Residential |  | 629 | 13 | 2022-04-01 | 2023-09-30 |  | Tier 3 |  | Unconditioned Space |  |  | RTF Approved | 2018-01-30 | ResHPWH_v4_1.xlsm | 0.33 | 0.33 | 2.03 | Yes | 3.9 | 0.71 |  | 6 | Standard | No | Per Unit | No
RWHWH13099 | Heating Zone 1 | All Cooling Zones | Residential | Water Heating | Water Heaters | Heat Pump Water Heaters | Any Residential | Tier 3 | Any Tank Size | Unconditioned Space | 1488.81 | 600 | 1386.41 | Heat Pump Water Heaters Any Residential Tier 3 Any Tank Size Unconditioned Space |  | New or Existing | Any Residential |  | 629 | 13 | 2019-10-01 | 2022-03-31 |  | Tier 3 |  | Unconditioned Space |  |  | RTF Approved | 2018-01-30 | ResHPWH_v4_1.xlsm | 0.33 | 0.33 | 2.03 | Yes | 3.9 | 0.71 |  | 6 | Standard | No | Per Unit | No
RWHWH13100 | Heating Zone 2 | All Cooling Zones | Residential | Water Heating | Water Heaters | Heat Pump Water Heaters | Any Residential | Tier 3 | 50 gallons or greater | Unconditioned Space | 1347.56 | 600 | 1253.36 | Heat Pump Water Heaters Any Residential Tier 3 50 gallons or greater Unconditioned Space |  | Existing | Any Residential |  | 629 | 13 | 2022-04-01 | 2023-09-30 |  | Tier 3 |  | Unconditioned Space |  |  | RTF Approved | 2018-01-30 | ResHPWH_v4_1.xlsm | 0.32 | 0.32 | 1.98 | Yes | 5.19 | 0.69 |  | 6 | Standard | No | Per Unit | No
RWHWH13100 | Heating Zone 2 | All Cooling Zones | Residential | Water Heating | Water Heaters | Heat Pump Water Heaters | Any Residential | Tier 3 | Any Tank Size | Unconditioned Space | 1452.25 | 600 | 1352.36 | Heat Pump Water Heaters Any Residential Tier 3 Any Tank Size Unconditioned Space |  | New or Existing | Any Residential |  | 629 | 13 | 2019-10-01 | 2022-03-31 |  | Tier 3 |  | Unconditioned Space |  |  | RTF Approved | 2018-01-30 | ResHPWH_v4_1.xlsm | 0.32 | 0.32 | 1.98 | Yes | 5.19 | 0.69 |  | 6 | Standard | No | Per Unit | No
RWHWH13101 | Heating Zone 3 | All Cooling Zones | Residential | Water Heating | Water Heaters | Heat Pump Water Heaters | Any Residential | Tier 3 | 50 gallons or greater | Unconditioned Space | 1307.68 | 600 | 1216.27 | Heat Pump Water Heaters Any Residential Tier 3 50 gallons or greater Unconditioned Space |  | Existing | Any Residential |  | 629 | 13 | 2022-04-01 | 2023-09-30 |  | Tier 3 |  | Unconditioned Space |  |  | RTF Approved | 2018-01-30 | ResHPWH_v4_1.xlsm | 0.3 | 0.3 | 1.88 | Yes | 7.94 | 0.66 |  | 6 | Standard | No | Per Unit | No
RWHWH13101 | Heating Zone 3 | All Cooling Zones | Residential | Water Heating | Water Heaters | Heat Pump Water Heaters | Any Residential | Tier 3 | Any Tank Size | Unconditioned Space | 1380.18 | 600 | 1285.25 | Heat Pump Water Heaters Any Residential Tier 3 Any Tank Size Unconditioned Space |  | New or Existing | Any Residential |  | 629 | 13 | 2019-10-01 | 2022-03-31 |  | Tier 3 |  | Unconditioned Space |  |  | RTF Approved | 2018-01-30 | ResHPWH_v4_1.xlsm | 0.3 | 0.3 | 1.88 | Yes | 7.94 | 0.66 |  | 6 | Standard | No | Per Unit | No
RWHWH13102 | Heating Zone 1 | All Cooling Zones | Residential | Water Heating | Water Heaters | Heat Pump Water Heaters | Any Residential | Tier 3 | 50 gallons or greater | Conditioned Space | 1473.04 | 600 | 1370.89 | Heat Pump Water Heaters Any Residential Tier 3 50 gallons or greater Conditioned Space |  | Existing | Any Residential |  | 629 | 13 | 2022-04-01 | 2023-09-30 |  | Tier 3 |  | Conditioned Space |  |  | BPA Qualified | 2018-01-30 | ResHPWH_v4_1.xlsm | 0.22 | 0.22 | 1.29 | Yes | 35.71 | 0.57 |  | 6 | Standard | No | Per Unit | No
RWHWH13102 | Heating Zone 1 | All Cooling Zones | Residential | Water Heating | Water Heaters | Heat Pump Water Heaters | Any Residential | Tier 3 | Any Tank Size | Conditioned Space | 1407.89 | 600 | 1312.18 | Heat Pump Water Heaters Any Residential Tier 3 Any Tank Size Conditioned Space |  | New or Existing | Any Residential |  | 629 | 13 | 2019-10-01 | 2022-03-31 |  | Tier 3 |  | Conditioned Space |  |  | BPA Qualified | 2018-01-30 | ResHPWH_v4_1.xlsm | 0.22 | 0.22 | 1.29 | Yes | 35.71 | 0.57 |  | 6 | Standard | No | Per Unit | No
RWHWH13103 | Heating Zone 2 | All Cooling Zones | Residential | Water Heating | Water Heaters | Heat Pump Water Heaters | Any Residential | Tier 3 | 50 gallons or greater | Conditioned Space | 1456.53 | 600 | 1355.42 | Heat Pump Water Heaters Any Residential Tier 3 50 gallons or greater Conditioned Space |  | Existing | Any Residential |  | 629 | 13 | 2022-04-01 | 2023-09-30 |  | Tier 3 |  | Conditioned Space |  |  | BPA Qualified | 2018-01-30 | ResHPWH_v4_1.xlsm | 0.24 | 0.24 | 1.43 | Yes | 28.65 | 0.61 |  | 6 | Standard | No | Per Unit | No
RWHWH13103 | Heating Zone 2 | All Cooling Zones | Residential | Water Heating | Water Heaters | Heat Pump Water Heaters | Any Residential | Tier 3 | Any Tank Size | Conditioned Space | 1458.29 | 600 | 1359.05 | Heat Pump Water Heaters Any Residential Tier 3 Any Tank Size Conditioned Space |  | New or Existing | Any Residential |  | 629 | 13 | 2019-10-01 | 2022-03-31 |  | Tier 3 |  | Conditioned Space |  |  | BPA Qualified | 2018-01-30 | ResHPWH_v4_1.xlsm | 0.24 | 0.24 | 1.43 | Yes | 28.65 | 0.61 |  | 6 | Standard | No | Per Unit | No
RWHWH13104 | Heating Zone 3 | All Cooling Zones | Residential | Water Heating | Water Heaters | Heat Pump Water Heaters | Any Residential | Tier 3 | 50 gallons or greater | Conditioned Space | 1627.54 | 600 | 1514.07 | Heat Pump Water Heaters Any Residential Tier 3 50 gallons or greater Conditioned Space |  | Existing | Any Residential |  | 629 | 13 | 2022-04-01 | 2023-09-30 |  | Tier 3 |  | Conditioned Space |  |  | BPA Qualified | 2018-01-30 | ResHPWH_v4_1.xlsm | 0.32 | 0.31 | 1.63 | Yes | 18.5 | 0.65 |  | 6 | Standard | No | Per Unit | No
RWHWH13104 | Heating Zone 3 | All Cooling Zones | Residential | Water Heating | Water Heaters | Heat Pump Water Heaters | Any Residential | Tier 3 | Any Tank Size | Conditioned Space | 1620.42 | 600 | 1509.48 | Heat Pump Water Heaters Any Residential Tier 3 Any Tank Size Conditioned Space |  | New or Existing | Any Residential |  | 629 | 13 | 2019-10-01 | 2022-03-31 |  | Tier 3 |  | Conditioned Space |  |  | BPA Qualified | 2018-01-30 | ResHPWH_v4_1.xlsm | 0.32 | 0.31 | 1.63 | Yes | 18.5 | 0.65 |  | 6 | Standard | No | Per Unit | No
RWHWH13679 | Heating Zone 1 | All Cooling Zones | Residential | Water Heating | Water Heaters | Heat Pump Water Heaters | Any Residential | Split System | Any Tank Size | Retail (Utility Run) | 1909.97 | 800 | 1778.6 | Heat Pump Water Heaters Any Residential Split System Any Tank Size Retail (Utility Run) |  | New or Existing | Any Residential | Retail (Utility Run) | 3522.89 | 15 | 2022-04-01 | 2023-09-30 |  | Tier 3 - Split System |  |  |  |  | RTF Approved | 2018-01-30 | ResHPWH_v4_1.xlsm | 0.42 | 0.42 | 0.53 | No | 153.37 | 0.91 |  | 6 | Standard | No | Per Unit | No
RWHWH13679 | Heating Zone 1 | All Cooling Zones | Residential | Water Heating | Water Heaters | Heat Pump Water Heaters | Any Residential | Tier 3 - Split System | Any Tank Size | Retail (Utility Run) | 1909.97 | 800 | 1778.6 | Heat Pump Water Heaters Any Residential Tier 3 - Split System Any Tank Size Retail (Utility Run) |  | New or Existing | Any Residential | Retail (Utility Run) | 3522.89 | 15 | 2019-10-01 | 2022-03-31 |  | Tier 3 - Split System |  |  |  |  | RTF Approved | 2018-01-30 | ResHPWH_v4_1.xlsm | 0.42 | 0.42 | 0.53 | No | 153.37 | 0.91 |  | 6 | Standard | No | Per Unit | No
RWHWH13680 | Heating Zone 2 | All Cooling Zones | Residential | Water Heating | Water Heaters | Heat Pump Water Heaters | Any Residential | Split System | Any Tank Size | Retail (Utility Run) | 1965.72 | 800 | 1830.52 | Heat Pump Water Heaters Any Residential Split System Any Tank Size Retail (Utility Run) |  | New or Existing | Any Residential | Retail (Utility Run) | 3522.89 | 15 | 2022-04-01 | 2023-09-30 |  | Tier 3 - Split System |  |  |  |  | RTF Approved | 2018-01-30 | ResHPWH_v4_1.xlsm | 0.44 | 0.43 | 0.54 | No | 147.66 | 0.93 |  | 6 | Standard | No | Per Unit | No
RWHWH13680 | Heating Zone 2 | All Cooling Zones | Residential | Water Heating | Water Heaters | Heat Pump Water Heaters | Any Residential | Tier 3 - Split System | Any Tank Size | Retail (Utility Run) | 1965.72 | 800 | 1830.52 | Heat Pump Water Heaters Any Residential Tier 3 - Split System Any Tank Size Retail (Utility Run) |  | New or Existing | Any Residential | Retail (Utility Run) | 3522.89 | 15 | 2019-10-01 | 2022-03-31 |  | Tier 3 - Split System |  |  |  |  | RTF Approved | 2018-01-30 | ResHPWH_v4_1.xlsm | 0.44 | 0.43 | 0.54 | No | 147.66 | 0.93 |  | 6 | Standard | No | Per Unit | No
RWHWH13681 | Heating Zone 3 | All Cooling Zones | Residential | Water Heating | Water Heaters | Heat Pump Water Heaters | Any Residential | Split System | Any Tank Size | Retail (Utility Run) | 2015.93 | 800 | 1877.27 | Heat Pump Water Heaters Any Residential Split System Any Tank Size Retail (Utility Run) |  | New or Existing | Any Residential | Retail (Utility Run) | 3522.89 | 15 | 2022-04-01 | 2023-09-30 |  | Tier 3 - Split System |  |  |  |  | RTF Approved | 2018-01-30 | ResHPWH_v4_1.xlsm | 0.45 | 0.45 | 0.56 | No | 142.79 | 0.96 |  | 6 | Standard | No | Per Unit | No
RWHWH13681 | Heating Zone 3 | All Cooling Zones | Residential | Water Heating | Water Heaters | Heat Pump Water Heaters | Any Residential | Tier 3 - Split System | Any Tank Size | Retail (Utility Run) | 2015.93 | 800 | 1877.27 | Heat Pump Water Heaters Any Residential Tier 3 - Split System Any Tank Size Retail (Utility Run) |  | New or Existing | Any Residential | Retail (Utility Run) | 3522.89 | 15 | 2019-10-01 | 2022-03-31 |  | Tier 3 - Split System |  |  |  |  | RTF Approved | 2018-01-30 | ResHPWH_v4_1.xlsm | 0.45 | 0.45 | 0.56 | No | 142.79 | 0.96 |  | 6 | Standard | No | Per Unit | No
RWHWH13682 | Heating Zone 1 | All Cooling Zones | Residential | Water Heating | Water Heaters | Heat Pump Water Heaters | Any Residential | Split System | Any Tank Size | Retail (BPA Program) | 1912.85 | 1100 | 1719.95 | Heat Pump Water Heaters Any Residential Split System Any Tank Size Retail (BPA Program) |  | New or Existing | Any Residential | Retail (BPA Program) | 3693.66 | 15 | 2023-10-01 |  | per Unit | Split System |  |  |  |  | RTF Approved | 2022-06-13 | ResHPWH_v6_2 | 0.23438 | 0.23 | 0.25 | No | 179.43 | 1.186 |  | 6 | Standard | No | Per Unit | No
RWHWH13682 | Heating Zone 1 | All Cooling Zones | Residential | Water Heating | Water Heaters | Heat Pump Water Heaters | Any Residential | Split System | Any Tank Size | Retail (Simple Steps or Other BPA Program) | 1909.97 | 800 | 1778.6 | Heat Pump Water Heaters Any Residential Split System Any Tank Size Retail (Simple Steps or Other BPA Program) | Simple Steps | New or Existing | Any Residential | Retail (Simple Steps or Other BPA Program) | 3522.89 | 15 | 2022-04-01 | 2023-09-30 |  | Tier 3 - Split System |  |  |  |  | RTF Approved | 2018-01-30 | ResHPWH_v4_1.xlsm | 0.42 | 0.42 | 0.53 | No | 153.37 | 0.91 |  | 6 | Standard | No | Per Unit | No
RWHWH13682 | Heating Zone 1 | All Cooling Zones | Residential | Water Heating | Water Heaters | Heat Pump Water Heaters | Any Residential | Tier 3 - Split System | Any Tank Size | Retail (Simple Steps or Other BPA Program) | 1909.97 | 800 | 1778.6 | Heat Pump Water Heaters Any Residential Tier 3 - Split System Any Tank Size Retail (Simple Steps or Other BPA Program) | Simple Steps | New or Existing | Any Residential | Retail (Simple Steps or Other BPA Program) | 3522.89 | 15 | 2019-10-01 | 2022-03-31 |  | Tier 3 - Split System |  |  |  |  | RTF Approved | 2018-01-30 | ResHPWH_v4_1.xlsm | 0.42 | 0.42 | 0.53 | No | 153.37 | 0.91 |  | 6 | Standard | No | Per Unit | No
RWHWH13683 | Heating Zone 2 | All Cooling Zones | Residential | Water Heating | Water Heaters | Heat Pump Water Heaters | Any Residential | Split System | Any Tank Size | Retail (BPA Program) | 1977.1 | 1100 | 1777.72 | Heat Pump Water Heaters Any Residential Split System Any Tank Size Retail (BPA Program) |  | New or Existing | Any Residential | Retail (BPA Program) | 3693.66 | 15 | 2023-10-01 |  | per Unit | Split System |  |  |  |  | RTF Approved | 2022-06-13 | ResHPWH_v6_2 | 0.24225 | 0.24 | 0.26 | No | 172.91 | 1.226 |  | 6 | Standard | No | Per Unit | No
RWHWH13683 | Heating Zone 2 | All Cooling Zones | Residential | Water Heating | Water Heaters | Heat Pump Water Heaters | Any Residential | Split System | Any Tank Size | Retail (Simple Steps or Other BPA Program) | 1965.72 | 800 | 1830.52 | Heat Pump Water Heaters Any Residential Split System Any Tank Size Retail (Simple Steps or Other BPA Program) | Simple Steps | New or Existing | Any Residential | Retail (Simple Steps or Other BPA Program) | 3522.89 | 15 | 2022-04-01 | 2023-09-30 |  | Tier 3 - Split System |  |  |  |  | RTF Approved | 2018-01-30 | ResHPWH_v4_1.xlsm | 0.44 | 0.43 | 0.54 | No | 147.66 | 0.93 |  | 6 | Standard | No | Per Unit | No
RWHWH13683 | Heating Zone 2 | All Cooling Zones | Residential | Water Heating | Water Heaters | Heat Pump Water Heaters | Any Residential | Tier 3 - Split System | Any Tank Size | Retail (Simple Steps or Other BPA Program) | 1965.72 | 800 | 1830.52 | Heat Pump Water Heaters Any Residential Tier 3 - Split System Any Tank Size Retail (Simple Steps or Other BPA Program) | Simple Steps | New or Existing | Any Residential | Retail (Simple Steps or Other BPA Program) | 3522.89 | 15 | 2019-10-01 | 2022-03-31 |  | Tier 3 - Split System |  |  |  |  | RTF Approved | 2018-01-30 | ResHPWH_v4_1.xlsm | 0.44 | 0.43 | 0.54 | No | 147.66 | 0.93 |  | 6 | Standard | No | Per Unit | No
RWHWH13684 | Heating Zone 3 | All Cooling Zones | Residential | Water Heating | Water Heaters | Heat Pump Water Heaters | Any Residential | Split System | Any Tank Size | Retail (BPA Program) | 2011.64 | 1100 | 1808.78 | Heat Pump Water Heaters Any Residential Split System Any Tank Size Retail (BPA Program) |  | New or Existing | Any Residential | Retail (BPA Program) | 3693.66 | 15 | 2023-10-01 |  | per Unit | Split System |  |  |  |  | RTF Approved | 2022-06-13 | ResHPWH_v6_2 | 0.24648 | 0.25 | 0.26 | No | 169.59 | 1.2473 |  | 6 | Standard | No | Per Unit | No
RWHWH13684 | Heating Zone 3 | All Cooling Zones | Residential | Water Heating | Water Heaters | Heat Pump Water Heaters | Any Residential | Split System | Any Tank Size | Retail (Simple Steps or Other BPA Program) | 2015.93 | 800 | 1877.27 | Heat Pump Water Heaters Any Residential Split System Any Tank Size Retail (Simple Steps or Other BPA Program) | Simple Steps | New or Existing | Any Residential | Retail (Simple Steps or Other BPA Program) | 3522.89 | 15 | 2022-04-01 | 2023-09-30 |  | Tier 3 - Split System |  |  |  |  | RTF Approved | 2018-01-30 | ResHPWH_v4_1.xlsm | 0.45 | 0.45 | 0.56 | No | 142.79 | 0.96 |  | 6 | Standard | No | Per Unit | No
RWHWH13684 | Heating Zone 3 | All Cooling Zones | Residential | Water Heating | Water Heaters | Heat Pump Water Heaters | Any Residential | Tier 3 - Split System | Any Tank Size | Retail (Simple Steps or Other BPA Program) | 2015.93 | 800 | 1877.27 | Heat Pump Water Heaters Any Residential Tier 3 - Split System Any Tank Size Retail (Simple Steps or Other BPA Program) | Simple Steps | New or Existing | Any Residential | Retail (Simple Steps or Other BPA Program) | 3522.89 | 15 | 2019-10-01 | 2022-03-31 |  | Tier 3 - Split System |  |  |  |  | RTF Approved | 2018-01-30 | ResHPWH_v4_1.xlsm | 0.45 | 0.45 | 0.56 | No | 142.79 | 0.96 |  | 6 | Standard | No | Per Unit | No
RWHWH13808 | Heating Zone 1 | All Cooling Zones | Residential | Water Heating | Water Heaters | Heat Pump Water Heaters | Any Residential | Tier 1 | Any Tank Size - MT/ID/WY/NV | Retail (Simple Steps or Other BPA Program) | 923.75 | 300 | 861 | Heat Pump Water Heaters Any Residential Tier 1 Any Tank Size - MT/ID/WY/NV Retail (Simple Steps or Other BPA Program) | Simple Steps | New or Existing | Any Residential | Retail (Simple Steps or Other BPA Program) | 629.17 | 13 | 2019-10-01 | 2022-03-31 |  | Tier 1 |  |  |  |  | RTF Approved | 2018-01-30 | ResHPWH_v4_1.xlsm | 0.14 | 0.14 | 1.02 | Yes | 54.89 | 0.42 |  | 6 | Standard | No | Per Unit | No
RWHWH13809 | Heating Zone 2 | All Cooling Zones | Residential | Water Heating | Water Heaters | Heat Pump Water Heaters | Any Residential | Tier 1 | Any Tank Size - MT/ID/WY/NV | Retail (Simple Steps or Other BPA Program) | 908.72 | 300 | 847.04 | Heat Pump Water Heaters Any Residential Tier 1 Any Tank Size - MT/ID/WY/NV Retail (Simple Steps or Other BPA Program) | Simple Steps | New or Existing | Any Residential | Retail (Simple Steps or Other BPA Program) | 629.17 | 13 | 2019-10-01 | 2022-03-31 |  | Tier 1 |  |  |  |  | RTF Approved | 2018-01-30 | ResHPWH_v4_1.xlsm | 0.14 | 0.14 | 0.99 | No | 57.01 | 0.41 |  | 6 | Standard | No | Per Unit | No
RWHWH13810 | Heating Zone 3 | All Cooling Zones | Residential | Water Heating | Water Heaters | Heat Pump Water Heaters | Any Residential | Tier 1 | Any Tank Size - MT/ID/WY/NV | Retail (Simple Steps or Other BPA Program) | 903.07 | 300 | 841.53 | Heat Pump Water Heaters Any Residential Tier 1 Any Tank Size - MT/ID/WY/NV Retail (Simple Steps or Other BPA Program) | Simple Steps | New or Existing | Any Residential | Retail (Simple Steps or Other BPA Program) | 629.17 | 13 | 2019-10-01 | 2022-03-31 |  | Tier 1 |  |  |  |  | RTF Approved | 2018-01-30 | ResHPWH_v4_1.xlsm | 0.15 | 0.15 | 1.01 | Yes | 55.24 | 0.4 |  | 6 | Standard | No | Per Unit | No
RWHWH13811 | Heating Zone 1 | All Cooling Zones | Residential | Water Heating | Water Heaters | Heat Pump Water Heaters | Any Residential | Tier 2 | Any Tank Size - MT/ID/WY/NV | Retail (Simple Steps or Other BPA Program) | 1148.28 | 600 | 1070.53 | Heat Pump Water Heaters Any Residential Tier 2 Any Tank Size - MT/ID/WY/NV Retail (Simple Steps or Other BPA Program) | Simple Steps | New or Existing | Any Residential | Retail (Simple Steps or Other BPA Program) | 629.17 | 13 | 2019-10-01 | 2022-03-31 |  | Tier 2 |  |  |  |  | RTF Approved | 2018-01-30 | ResHPWH_v4_1.xlsm | 0.16 | 0.16 | 1.17 | Yes | 43.7 | 0.52 |  | 6 | Standard | No | Per Unit | No
RWHWH13812 | Heating Zone 2 | All Cooling Zones | Residential | Water Heating | Water Heaters | Heat Pump Water Heaters | Any Residential | Tier 2 | Any Tank Size - MT/ID/WY/NV | Retail (Simple Steps or Other BPA Program) | 1162.67 | 600 | 1084.02 | Heat Pump Water Heaters Any Residential Tier 2 Any Tank Size - MT/ID/WY/NV Retail (Simple Steps or Other BPA Program) | Simple Steps | New or Existing | Any Residential | Retail (Simple Steps or Other BPA Program) | 629.17 | 13 | 2019-10-01 | 2022-03-31 |  | Tier 2 |  |  |  |  | RTF Approved | 2018-01-30 | ResHPWH_v4_1.xlsm | 0.16 | 0.15 | 1.17 | Yes | 43.68 | 0.52 |  | 6 | Standard | No | Per Unit | No
RWHWH13813 | Heating Zone 3 | All Cooling Zones | Residential | Water Heating | Water Heaters | Heat Pump Water Heaters | Any Residential | Tier 2 | Any Tank Size - MT/ID/WY/NV | Retail (Simple Steps or Other BPA Program) | 1241.3 | 600 | 1156.88 | Heat Pump Water Heaters Any Residential Tier 2 Any Tank Size - MT/ID/WY/NV Retail (Simple Steps or Other BPA Program) | Simple Steps | New or Existing | Any Residential | Retail (Simple Steps or Other BPA Program) | 629.17 | 13 | 2019-10-01 | 2022-03-31 |  | Tier 2 |  |  |  |  | RTF Approved | 2018-01-30 | ResHPWH_v4_1.xlsm | 0.2 | 0.2 | 1.29 | Yes | 35.81 | 0.53 |  | 6 | Standard | No | Per Unit | No
RWHWH13814 | Heating Zone 1 | All Cooling Zones | Residential | Water Heating | Water Heaters | Heat Pump Water Heaters | Any Residential | Tier 3 | Any Tank Size - MT/ID/WY/NV | Retail (Simple Steps or Other BPA Program) | 1314.21 | 600 | 1225.05 | Heat Pump Water Heaters Any Residential Tier 3 Any Tank Size - MT/ID/WY/NV Retail (Simple Steps or Other BPA Program) | Simple Steps | New or Existing | Any Residential | Retail (Simple Steps or Other BPA Program) | 629.17 | 13 | 2019-10-01 | 2022-03-31 |  | Tier 3 |  |  |  |  | RTF Approved | 2018-01-30 | ResHPWH_v4_1.xlsm | 0.2 | 0.19 | 1.37 | Yes | 32.19 | 0.6 |  | 6 | Standard | No | Per Unit | No
RWHWH13815 | Heating Zone 2 | All Cooling Zones | Residential | Water Heating | Water Heaters | Heat Pump Water Heaters | Any Residential | Tier 3 | Any Tank Size - MT/ID/WY/NV | Retail (Simple Steps or Other BPA Program) | 1338.63 | 600 | 1247.87 | Heat Pump Water Heaters Any Residential Tier 3 Any Tank Size - MT/ID/WY/NV Retail (Simple Steps or Other BPA Program) | Simple Steps | New or Existing | Any Residential | Retail (Simple Steps or Other BPA Program) | 629.17 | 13 | 2019-10-01 | 2022-03-31 |  | Tier 3 |  |  |  |  | RTF Approved | 2018-01-30 | ResHPWH_v4_1.xlsm | 0.19 | 0.19 | 1.38 | Yes | 31.71 | 0.6 |  | 6 | Standard | No | Per Unit | No
RWHWH13816 | Heating Zone 3 | All Cooling Zones | Residential | Water Heating | Water Heaters | Heat Pump Water Heaters | Any Residential | Tier 3 | Any Tank Size - MT/ID/WY/NV | Retail (Simple Steps or Other BPA Program) | 1431.88 | 600 | 1334.35 | Heat Pump Water Heaters Any Residential Tier 3 Any Tank Size - MT/ID/WY/NV Retail (Simple Steps or Other BPA Program) | Simple Steps | New or Existing | Any Residential | Retail (Simple Steps or Other BPA Program) | 629.17 | 13 | 2019-10-01 | 2022-03-31 |  | Tier 3 |  |  |  |  | RTF Approved | 2018-01-30 | ResHPWH_v4_1.xlsm | 0.24 | 0.24 | 1.51 | Yes | 24.73 | 0.62 |  | 6 | Standard | No | Per Unit | No
RWHWH13817 | Heating Zone 1 | All Cooling Zones | Residential | Water Heating | Water Heaters | Heat Pump Water Heaters | Any Residential | Tier 1 | Any Tank Size - Oregon | Retail (Simple Steps or Other BPA Program) | 844.59 | 300 | 787.2 | Heat Pump Water Heaters Any Residential Tier 1 Any Tank Size - Oregon Retail (Simple Steps or Other BPA Program) | Simple Steps | New or Existing | Any Residential | Retail (Simple Steps or Other BPA Program) | 586.46 | 13 | 2019-10-01 | 2022-03-31 |  | Tier 1 |  |  |  |  | RTF Approved | 2018-01-30 | ResHPWH_v4_1.xlsm | 0.13 | 0.13 | 1.01 | Yes | 55.87 | 0.39 |  | 6 | Standard | No | Per Unit | No
RWHWH13818 | Heating Zone 2 | All Cooling Zones | Residential | Water Heating | Water Heaters | Heat Pump Water Heaters | Any Residential | Tier 1 | Any Tank Size - Oregon | Retail (Simple Steps or Other BPA Program) | 828.43 | 300 | 772.2 | Heat Pump Water Heaters Any Residential Tier 1 Any Tank Size - Oregon Retail (Simple Steps or Other BPA Program) | Simple Steps | New or Existing | Any Residential | Retail (Simple Steps or Other BPA Program) | 586.46 | 13 | 2019-10-01 | 2022-03-31 |  | Tier 1 |  |  |  |  | RTF Approved | 2018-01-30 | ResHPWH_v4_1.xlsm | 0.13 | 0.12 | 0.98 | No | 58.59 | 0.37 |  | 6 | Standard | No | Per Unit | No
RWHWH13819 | Heating Zone 3 | All Cooling Zones | Residential | Water Heating | Water Heaters | Heat Pump Water Heaters | Any Residential | Tier 1 | Any Tank Size - Oregon | Retail (Simple Steps or Other BPA Program) | 817.81 | 300 | 762.09 | Heat Pump Water Heaters Any Residential Tier 1 Any Tank Size - Oregon Retail (Simple Steps or Other BPA Program) | Simple Steps | New or Existing | Any Residential | Retail (Simple Steps or Other BPA Program) | 586.46 | 13 | 2019-10-01 | 2022-03-31 |  | Tier 1 |  |  |  |  | RTF Approved | 2018-01-30 | ResHPWH_v4_1.xlsm | 0.14 | 0.14 | 0.99 | No | 57.52 | 0.36 |  | 6 | Standard | No | Per Unit | No
RWHWH13820 | Heating Zone 1 | All Cooling Zones | Residential | Water Heating | Water Heaters | Heat Pump Water Heaters | Any Residential | Tier 2 | Any Tank Size - Oregon | Retail (Simple Steps or Other BPA Program) | 1071.14 | 600 | 998.6 | Heat Pump Water Heaters Any Residential Tier 2 Any Tank Size - Oregon Retail (Simple Steps or Other BPA Program) | Simple Steps | New or Existing | Any Residential | Retail (Simple Steps or Other BPA Program) | 586.46 | 13 | 2019-10-01 | 2022-03-31 |  | Tier 2 |  |  |  |  | RTF Approved | 2018-01-30 | ResHPWH_v4_1.xlsm | 0.15 | 0.15 | 1.18 | Yes | 43.07 | 0.49 |  | 6 | Standard | No | Per Unit | No
RWHWH13821 | Heating Zone 2 | All Cooling Zones | Residential | Water Heating | Water Heaters | Heat Pump Water Heaters | Any Residential | Tier 2 | Any Tank Size - Oregon | Retail (Simple Steps or Other BPA Program) | 1078.94 | 600 | 1005.98 | Heat Pump Water Heaters Any Residential Tier 2 Any Tank Size - Oregon Retail (Simple Steps or Other BPA Program) | Simple Steps | New or Existing | Any Residential | Retail (Simple Steps or Other BPA Program) | 586.46 | 13 | 2019-10-01 | 2022-03-31 |  | Tier 2 |  |  |  |  | RTF Approved | 2018-01-30 | ResHPWH_v4_1.xlsm | 0.14 | 0.14 | 1.16 | Yes | 44.25 | 0.48 |  | 6 | Standard | No | Per Unit | No
RWHWH13822 | Heating Zone 3 | All Cooling Zones | Residential | Water Heating | Water Heaters | Heat Pump Water Heaters | Any Residential | Tier 2 | Any Tank Size - Oregon | Retail (Simple Steps or Other BPA Program) | 1152.84 | 600 | 1074.47 | Heat Pump Water Heaters Any Residential Tier 2 Any Tank Size - Oregon Retail (Simple Steps or Other BPA Program) | Simple Steps | New or Existing | Any Residential | Retail (Simple Steps or Other BPA Program) | 586.46 | 13 | 2019-10-01 | 2022-03-31 |  | Tier 2 |  |  |  |  | RTF Approved | 2018-01-30 | ResHPWH_v4_1.xlsm | 0.18 | 0.18 | 1.28 | Yes | 36.31 | 0.5 |  | 6 | Standard | No | Per Unit | No
RWHWH13823 | Heating Zone 1 | All Cooling Zones | Residential | Water Heating | Water Heaters | Heat Pump Water Heaters | Any Residential | Tier 3 | Any Tank Size - Oregon | Retail (Simple Steps or Other BPA Program) | 1237.93 | 600 | 1153.92 | Heat Pump Water Heaters Any Residential Tier 3 Any Tank Size - Oregon Retail (Simple Steps or Other BPA Program) | Simple Steps | New or Existing | Any Residential | Retail (Simple Steps or Other BPA Program) | 586.46 | 13 | 2019-10-01 | 2022-03-31 |  | Tier 3 |  |  |  |  | RTF Approved | 2018-01-30 | ResHPWH_v4_1.xlsm | 0.19 | 0.18 | 1.39 | Yes | 30.87 | 0.56 |  | 6 | Standard | No | Per Unit | No
RWHWH13824 | Heating Zone 2 | All Cooling Zones | Residential | Water Heating | Water Heaters | Heat Pump Water Heaters | Any Residential | Tier 3 | Any Tank Size - Oregon | Retail (Simple Steps or Other BPA Program) | 1254.88 | 600 | 1169.82 | Heat Pump Water Heaters Any Residential Tier 3 Any Tank Size - Oregon Retail (Simple Steps or Other BPA Program) | Simple Steps | New or Existing | Any Residential | Retail (Simple Steps or Other BPA Program) | 586.46 | 13 | 2019-10-01 | 2022-03-31 |  | Tier 3 |  |  |  |  | RTF Approved | 2018-01-30 | ResHPWH_v4_1.xlsm | 0.18 | 0.18 | 1.39 | Yes | 31.4 | 0.57 |  | 6 | Standard | No | Per Unit | No
RWHWH13825 | Heating Zone 3 | All Cooling Zones | Residential | Water Heating | Water Heaters | Heat Pump Water Heaters | Any Residential | Tier 3 | Any Tank Size - Oregon | Retail (Simple Steps or Other BPA Program) | 1343.39 | 600 | 1251.91 | Heat Pump Water Heaters Any Residential Tier 3 Any Tank Size - Oregon Retail (Simple Steps or Other BPA Program) | Simple Steps | New or Existing | Any Residential | Retail (Simple Steps or Other BPA Program) | 586.46 | 13 | 2019-10-01 | 2022-03-31 |  | Tier 3 |  |  |  |  | RTF Approved | 2018-01-30 | ResHPWH_v4_1.xlsm | 0.23 | 0.22 | 1.52 | Yes | 24.43 | 0.59 |  | 6 | Standard | No | Per Unit | No
RWHWH13826 | Heating Zone 1 | All Cooling Zones | Residential | Water Heating | Water Heaters | Heat Pump Water Heaters | Any Residential | Tier 1 | Any Tank Size - Washington | Retail (Simple Steps or Other BPA Program) | 797.72 | 300 | 743.52 | Heat Pump Water Heaters Any Residential Tier 1 Any Tank Size - Washington Retail (Simple Steps or Other BPA Program) | Simple Steps | New or Existing | Any Residential | Retail (Simple Steps or Other BPA Program) | 560.63 | 13 | 2019-10-01 | 2022-03-31 |  | Tier 1 |  |  |  |  | RTF Approved | 2018-01-30 | ResHPWH_v4_1.xlsm | 0.13 | 0.12 | 0.99 | No | 57.01 | 0.36 |  | 6 | Standard | No | Per Unit | No
RWHWH13827 | Heating Zone 2 | All Cooling Zones | Residential | Water Heating | Water Heaters | Heat Pump Water Heaters | Any Residential | Tier 1 | Any Tank Size - Washington | Retail (Simple Steps or Other BPA Program) | 783.69 | 300 | 730.47 | Heat Pump Water Heaters Any Residential Tier 1 Any Tank Size - Washington Retail (Simple Steps or Other BPA Program) | Simple Steps | New or Existing | Any Residential | Retail (Simple Steps or Other BPA Program) | 560.63 | 13 | 2019-10-01 | 2022-03-31 |  | Tier 1 |  |  |  |  | RTF Approved | 2018-01-30 | ResHPWH_v4_1.xlsm | 0.12 | 0.12 | 0.97 | No | 59.11 | 0.35 |  | 6 | Standard | No | Per Unit | No
RWHWH13828 | Heating Zone 3 | All Cooling Zones | Residential | Water Heating | Water Heaters | Heat Pump Water Heaters | Any Residential | Tier 1 | Any Tank Size - Washington | Retail (Simple Steps or Other BPA Program) | 770.15 | 300 | 717.66 | Heat Pump Water Heaters Any Residential Tier 1 Any Tank Size - Washington Retail (Simple Steps or Other BPA Program) | Simple Steps | New or Existing | Any Residential | Retail (Simple Steps or Other BPA Program) | 560.63 | 13 | 2019-10-01 | 2022-03-31 |  | Tier 1 |  |  |  |  | RTF Approved | 2018-01-30 | ResHPWH_v4_1.xlsm | 0.13 | 0.13 | 0.98 | No | 58.49 | 0.34 |  | 6 | Standard | No | Per Unit | No
RWHWH13829 | Heating Zone 1 | All Cooling Zones | Residential | Water Heating | Water Heaters | Heat Pump Water Heaters | Any Residential | Tier 2 | Any Tank Size - Washington | Retail (Simple Steps or Other BPA Program) | 1024.27 | 600 | 954.92 | Heat Pump Water Heaters Any Residential Tier 2 Any Tank Size - Washington Retail (Simple Steps or Other BPA Program) | Simple Steps | New or Existing | Any Residential | Retail (Simple Steps or Other BPA Program) | 560.63 | 13 | 2019-10-01 | 2022-03-31 |  | Tier 2 |  |  |  |  | RTF Approved | 2018-01-30 | ResHPWH_v4_1.xlsm | 0.14 | 0.14 | 1.17 | Yes | 43.37 | 0.46 |  | 6 | Standard | No | Per Unit | No
RWHWH13830 | Heating Zone 2 | All Cooling Zones | Residential | Water Heating | Water Heaters | Heat Pump Water Heaters | Any Residential | Tier 2 | Any Tank Size - Washington | Retail (Simple Steps or Other BPA Program) | 1034.2 | 600 | 964.25 | Heat Pump Water Heaters Any Residential Tier 2 Any Tank Size - Washington Retail (Simple Steps or Other BPA Program) | Simple Steps | New or Existing | Any Residential | Retail (Simple Steps or Other BPA Program) | 560.63 | 13 | 2019-10-01 | 2022-03-31 |  | Tier 2 |  |  |  |  | RTF Approved | 2018-01-30 | ResHPWH_v4_1.xlsm | 0.14 | 0.14 | 1.16 | Yes | 44.02 | 0.46 |  | 6 | Standard | No | Per Unit | No
RWHWH13831 | Heating Zone 3 | All Cooling Zones | Residential | Water Heating | Water Heaters | Heat Pump Water Heaters | Any Residential | Tier 2 | Any Tank Size - Washington | Retail (Simple Steps or Other BPA Program) | 1105.19 | 600 | 1030.04 | Heat Pump Water Heaters Any Residential Tier 2 Any Tank Size - Washington Retail (Simple Steps or Other BPA Program) | Simple Steps | New or Existing | Any Residential | Retail (Simple Steps or Other BPA Program) | 560.63 | 13 | 2019-10-01 | 2022-03-31 |  | Tier 2 |  |  |  |  | RTF Approved | 2018-01-30 | ResHPWH_v4_1.xlsm | 0.18 | 0.18 | 1.28 | Yes | 36.06 | 0.48 |  | 6 | Standard | No | Per Unit | No
RWHWH13832 | Heating Zone 1 | All Cooling Zones | Residential | Water Heating | Water Heaters | Heat Pump Water Heaters | Any Residential | Tier 3 | Any Tank Size - Washington | Retail (Simple Steps or Other BPA Program) | 1191.06 | 600 | 1110.23 | Heat Pump Water Heaters Any Residential Tier 3 Any Tank Size - Washington Retail (Simple Steps or Other BPA Program) | Simple Steps | New or Existing | Any Residential | Retail (Simple Steps or Other BPA Program) | 560.63 | 13 | 2019-10-01 | 2022-03-31 |  | Tier 3 |  |  |  |  | RTF Approved | 2018-01-30 | ResHPWH_v4_1.xlsm | 0.18 | 0.18 | 1.4 | Yes | 30.65 | 0.54 |  | 6 | Standard | No | Per Unit | No
RWHWH13833 | Heating Zone 2 | All Cooling Zones | Residential | Water Heating | Water Heaters | Heat Pump Water Heaters | Any Residential | Tier 3 | Any Tank Size - Washington | Retail (Simple Steps or Other BPA Program) | 1210.14 | 600 | 1128.09 | Heat Pump Water Heaters Any Residential Tier 3 Any Tank Size - Washington Retail (Simple Steps or Other BPA Program) | Simple Steps | New or Existing | Any Residential | Retail (Simple Steps or Other BPA Program) | 560.63 | 13 | 2019-10-01 | 2022-03-31 |  | Tier 3 |  |  |  |  | RTF Approved | 2018-01-30 | ResHPWH_v4_1.xlsm | 0.18 | 0.17 | 1.4 | Yes | 30.73 | 0.54 |  | 6 | Standard | No | Per Unit | No
RWHWH13834 | Heating Zone 3 | All Cooling Zones | Residential | Water Heating | Water Heaters | Heat Pump Water Heaters | Any Residential | Tier 3 | Any Tank Size - Washington | Retail (Simple Steps or Other BPA Program) | 1295.73 | 600 | 1207.48 | Heat Pump Water Heaters Any Residential Tier 3 Any Tank Size - Washington Retail (Simple Steps or Other BPA Program) | Simple Steps | New or Existing | Any Residential | Retail (Simple Steps or Other BPA Program) | 560.63 | 13 | 2019-10-01 | 2022-03-31 |  | Tier 3 |  |  |  |  | RTF Approved | 2018-01-30 | ResHPWH_v4_1.xlsm | 0.22 | 0.22 | 1.53 | Yes | 23.79 | 0.57 |  | 6 | Standard | No | Per Unit | No
RWHWH13835 | Heating Zone 1 | All Cooling Zones | Residential | Water Heating | Water Heaters | Heat Pump Water Heaters | Any Residential | Tier 1 | Any Tank Size - Oregon | Retail (Utility Run) | 844.59 | 300 | 787.2 | Heat Pump Water Heaters Any Residential Tier 1 Any Tank Size - Oregon Retail (Utility Run) |  | New or Existing | Any Residential | Retail (Utility Run) | 586.46 | 13 | 2019-10-01 | 2022-03-31 |  | Tier 1 |  |  |  |  | RTF Approved | 2018-01-30 | ResHPWH_v4_1.xlsm | 0.13 | 0.13 | 1.01 | Yes | 55.87 | 0.39 |  | 6 | Standard | No | Per Unit | No
RWHWH13836 | Heating Zone 2 | All Cooling Zones | Residential | Water Heating | Water Heaters | Heat Pump Water Heaters | Any Residential | Tier 1 | Any Tank Size - Oregon | Retail (Utility Run) | 828.43 | 300 | 772.2 | Heat Pump Water Heaters Any Residential Tier 1 Any Tank Size - Oregon Retail (Utility Run) |  | New or Existing | Any Residential | Retail (Utility Run) | 586.46 | 13 | 2019-10-01 | 2022-03-31 |  | Tier 1 |  |  |  |  | RTF Approved | 2018-01-30 | ResHPWH_v4_1.xlsm | 0.13 | 0.12 | 0.98 | No | 58.59 | 0.37 |  | 6 | Standard | No | Per Unit | No
RWHWH13837 | Heating Zone 3 | All Cooling Zones | Residential | Water Heating | Water Heaters | Heat Pump Water Heaters | Any Residential | Tier 1 | Any Tank Size - Oregon | Retail (Utility Run) | 817.81 | 300 | 762.09 | Heat Pump Water Heaters Any Residential Tier 1 Any Tank Size - Oregon Retail (Utility Run) |  | New or Existing | Any Residential | Retail (Utility Run) | 586.46 | 13 | 2019-10-01 | 2022-03-31 |  | Tier 1 |  |  |  |  | RTF Approved | 2018-01-30 | ResHPWH_v4_1.xlsm | 0.14 | 0.14 | 0.99 | No | 57.52 | 0.36 |  | 6 | Standard | No | Per Unit | No
RWHWH13838 | Heating Zone 1 | All Cooling Zones | Residential | Water Heating | Water Heaters | Heat Pump Water Heaters | Any Residential | Tier 2 | Any Tank Size - Oregon | Retail (Utility Run) | 1071.14 | 600 | 998.6 | Heat Pump Water Heaters Any Residential Tier 2 Any Tank Size - Oregon Retail (Utility Run) |  | New or Existing | Any Residential | Retail (Utility Run) | 586.46 | 13 | 2019-10-01 | 2022-03-31 |  | Tier 2 |  |  |  |  | RTF Approved | 2018-01-30 | ResHPWH_v4_1.xlsm | 0.15 | 0.15 | 1.18 | Yes | 43.07 | 0.49 |  | 6 | Standard | No | Per Unit | No
RWHWH13839 | Heating Zone 2 | All Cooling Zones | Residential | Water Heating | Water Heaters | Heat Pump Water Heaters | Any Residential | Tier 2 | Any Tank Size - Oregon | Retail (Utility Run) | 1078.94 | 600 | 1005.98 | Heat Pump Water Heaters Any Residential Tier 2 Any Tank Size - Oregon Retail (Utility Run) |  | New or Existing | Any Residential | Retail (Utility Run) | 586.46 | 13 | 2019-10-01 | 2022-03-31 |  | Tier 2 |  |  |  |  | RTF Approved | 2018-01-30 | ResHPWH_v4_1.xlsm | 0.14 | 0.14 | 1.16 | Yes | 44.25 | 0.48 |  | 6 | Standard | No | Per Unit | No
RWHWH13840 | Heating Zone 3 | All Cooling Zones | Residential | Water Heating | Water Heaters | Heat Pump Water Heaters | Any Residential | Tier 2 | Any Tank Size - Oregon | Retail (Utility Run) | 1152.84 | 600 | 1074.47 | Heat Pump Water Heaters Any Residential Tier 2 Any Tank Size - Oregon Retail (Utility Run) |  | New or Existing | Any Residential | Retail (Utility Run) | 586.46 | 13 | 2019-10-01 | 2022-03-31 |  | Tier 2 |  |  |  |  | RTF Approved | 2018-01-30 | ResHPWH_v4_1.xlsm | 0.18 | 0.18 | 1.28 | Yes | 36.31 | 0.5 |  | 6 | Standard | No | Per Unit | No
RWHWH13841 | Heating Zone 1 | All Cooling Zones | Residential | Water Heating | Water Heaters | Heat Pump Water Heaters | Any Residential | Tier 3 | Any Tank Size - Oregon | Retail (Utility Run) | 1237.93 | 600 | 1153.92 | Heat Pump Water Heaters Any Residential Tier 3 Any Tank Size - Oregon Retail (Utility Run) |  | New or Existing | Any Residential | Retail (Utility Run) | 586.46 | 13 | 2019-10-01 | 2022-03-31 |  | Tier 3 |  |  |  |  | RTF Approved | 2018-01-30 | ResHPWH_v4_1.xlsm | 0.19 | 0.18 | 1.39 | Yes | 30.87 | 0.56 |  | 6 | Standard | No | Per Unit | No
RWHWH13842 | Heating Zone 2 | All Cooling Zones | Residential | Water Heating | Water Heaters | Heat Pump Water Heaters | Any Residential | Tier 3 | Any Tank Size - Oregon | Retail (Utility Run) | 1254.88 | 600 | 1169.82 | Heat Pump Water Heaters Any Residential Tier 3 Any Tank Size - Oregon Retail (Utility Run) |  | New or Existing | Any Residential | Retail (Utility Run) | 586.46 | 13 | 2019-10-01 | 2022-03-31 |  | Tier 3 |  |  |  |  | RTF Approved | 2018-01-30 | ResHPWH_v4_1.xlsm | 0.18 | 0.18 | 1.39 | Yes | 31.4 | 0.57 |  | 6 | Standard | No | Per Unit | No
RWHWH13843 | Heating Zone 3 | All Cooling Zones | Residential | Water Heating | Water Heaters | Heat Pump Water Heaters | Any Residential | Tier 3 | Any Tank Size - Oregon | Retail (Utility Run) | 1343.39 | 600 | 1251.91 | Heat Pump Water Heaters Any Residential Tier 3 Any Tank Size - Oregon Retail (Utility Run) |  | New or Existing | Any Residential | Retail (Utility Run) | 586.46 | 13 | 2019-10-01 | 2022-03-31 |  | Tier 3 |  |  |  |  | RTF Approved | 2018-01-30 | ResHPWH_v4_1.xlsm | 0.23 | 0.22 | 1.52 | Yes | 24.43 | 0.59 |  | 6 | Standard | No | Per Unit | No
RWHWH13844 | Heating Zone 1 | All Cooling Zones | Residential | Water Heating | Water Heaters | Heat Pump Water Heaters | Any Residential | Tier 1 | Any Tank Size - Washington | Retail (Utility Run) | 797.72 | 300 | 743.52 | Heat Pump Water Heaters Any Residential Tier 1 Any Tank Size - Washington Retail (Utility Run) |  | New or Existing | Any Residential | Retail (Utility Run) | 560.63 | 13 | 2019-10-01 | 2022-03-31 |  | Tier 1 |  |  |  |  | RTF Approved | 2018-01-30 | ResHPWH_v4_1.xlsm | 0.13 | 0.12 | 0.99 | No | 57.01 | 0.36 |  | 6 | Standard | No | Per Unit | No
RWHWH13845 | Heating Zone 2 | All Cooling Zones | Residential | Water Heating | Water Heaters | Heat Pump Water Heaters | Any Residential | Tier 1 | Any Tank Size - Washington | Retail (Utility Run) | 783.69 | 300 | 730.47 | Heat Pump Water Heaters Any Residential Tier 1 Any Tank Size - Washington Retail (Utility Run) |  | New or Existing | Any Residential | Retail (Utility Run) | 560.63 | 13 | 2019-10-01 | 2022-03-31 |  | Tier 1 |  |  |  |  | RTF Approved | 2018-01-30 | ResHPWH_v4_1.xlsm | 0.12 | 0.12 | 0.97 | No | 59.11 | 0.35 |  | 6 | Standard | No | Per Unit | No
RWHWH13846 | Heating Zone 3 | All Cooling Zones | Residential | Water Heating | Water Heaters | Heat Pump Water Heaters | Any Residential | Tier 1 | Any Tank Size - Washington | Retail (Utility Run) | 770.15 | 300 | 717.66 | Heat Pump Water Heaters Any Residential Tier 1 Any Tank Size - Washington Retail (Utility Run) |  | New or Existing | Any Residential | Retail (Utility Run) | 560.63 | 13 | 2019-10-01 | 2022-03-31 |  | Tier 1 |  |  |  |  | RTF Approved | 2018-01-30 | ResHPWH_v4_1.xlsm | 0.13 | 0.13 | 0.98 | No | 58.49 | 0.34 |  | 6 | Standard | No | Per Unit | No
RWHWH13847 | Heating Zone 1 | All Cooling Zones | Residential | Water Heating | Water Heaters | Heat Pump Water Heaters | Any Residential | Tier 2 | Any Tank Size - Washington | Retail (Utility Run) | 1024.27 | 600 | 954.92 | Heat Pump Water Heaters Any Residential Tier 2 Any Tank Size - Washington Retail (Utility Run) |  | New or Existing | Any Residential | Retail (Utility Run) | 560.63 | 13 | 2019-10-01 | 2022-03-31 |  | Tier 2 |  |  |  |  | RTF Approved | 2018-01-30 | ResHPWH_v4_1.xlsm | 0.14 | 0.14 | 1.17 | Yes | 43.37 | 0.46 |  | 6 | Standard | No | Per Unit | No
RWHWH13848 | Heating Zone 2 | All Cooling Zones | Residential | Water Heating | Water Heaters | Heat Pump Water Heaters | Any Residential | Tier 2 | Any Tank Size - Washington | Retail (Utility Run) | 1034.2 | 600 | 964.25 | Heat Pump Water Heaters Any Residential Tier 2 Any Tank Size - Washington Retail (Utility Run) |  | New or Existing | Any Residential | Retail (Utility Run) | 560.63 | 13 | 2019-10-01 | 2022-03-31 |  | Tier 2 |  |  |  |  | RTF Approved | 2018-01-30 | ResHPWH_v4_1.xlsm | 0.14 | 0.14 | 1.16 | Yes | 44.02 | 0.46 |  | 6 | Standard | No | Per Unit | No
RWHWH13849 | Heating Zone 3 | All Cooling Zones | Residential | Water Heating | Water Heaters | Heat Pump Water Heaters | Any Residential | Tier 2 | Any Tank Size - Washington | Retail (Utility Run) | 1105.19 | 600 | 1030.04 | Heat Pump Water Heaters Any Residential Tier 2 Any Tank Size - Washington Retail (Utility Run) |  | New or Existing | Any Residential | Retail (Utility Run) | 560.63 | 13 | 2019-10-01 | 2022-03-31 |  | Tier 2 |  |  |  |  | RTF Approved | 2018-01-30 | ResHPWH_v4_1.xlsm | 0.18 | 0.18 | 1.28 | Yes | 36.06 | 0.48 |  | 6 | Standard | No | Per Unit | No
RWHWH13850 | Heating Zone 1 | All Cooling Zones | Residential | Water Heating | Water Heaters | Heat Pump Water Heaters | Any Residential | Tier 3 | Any Tank Size - Washington | Retail (Utility Run) | 1191.06 | 600 | 1110.23 | Heat Pump Water Heaters Any Residential Tier 3 Any Tank Size - Washington Retail (Utility Run) |  | New or Existing | Any Residential | Retail (Utility Run) | 560.63 | 13 | 2019-10-01 | 2022-03-31 |  | Tier 3 |  |  |  |  | RTF Approved | 2018-01-30 | ResHPWH_v4_1.xlsm | 0.18 | 0.18 | 1.4 | Yes | 30.65 | 0.54 |  | 6 | Standard | No | Per Unit | No
RWHWH13851 | Heating Zone 2 | All Cooling Zones | Residential | Water Heating | Water Heaters | Heat Pump Water Heaters | Any Residential | Tier 3 | Any Tank Size - Washington | Retail (Utility Run) | 1210.14 | 600 | 1128.09 | Heat Pump Water Heaters Any Residential Tier 3 Any Tank Size - Washington Retail (Utility Run) |  | New or Existing | Any Residential | Retail (Utility Run) | 560.63 | 13 | 2019-10-01 | 2022-03-31 |  | Tier 3 |  |  |  |  | RTF Approved | 2018-01-30 | ResHPWH_v4_1.xlsm | 0.18 | 0.17 | 1.4 | Yes | 30.73 | 0.54 |  | 6 | Standard | No | Per Unit | No
RWHWH13852 | Heating Zone 3 | All Cooling Zones | Residential | Water Heating | Water Heaters | Heat Pump Water Heaters | Any Residential | Tier 3 | Any Tank Size - Washington | Retail (Utility Run) | 1295.73 | 600 | 1207.48 | Heat Pump Water Heaters Any Residential Tier 3 Any Tank Size - Washington Retail (Utility Run) |  | New or Existing | Any Residential | Retail (Utility Run) | 560.63 | 13 | 2019-10-01 | 2022-03-31 |  | Tier 3 |  |  |  |  | RTF Approved | 2018-01-30 | ResHPWH_v4_1.xlsm | 0.22 | 0.22 | 1.53 | Yes | 23.79 | 0.57 |  | 6 | Standard | No | Per Unit | No
RWHWH13853 | Heating Zone 1 | All Cooling Zones | Residential | Water Heating | Water Heaters | Heat Pump Water Heaters | Any Residential | Tier 1 | Any Tank Size - MT/ID/WY/NV | Retail (Utility Run) | 923.75 | 300 | 861 | Heat Pump Water Heaters Any Residential Tier 1 Any Tank Size - MT/ID/WY/NV Retail (Utility Run) |  | New or Existing | Any Residential | Retail (Utility Run) | 629.17 | 13 | 2019-10-01 | 2022-03-31 |  | Tier 1 |  |  |  |  | RTF Approved | 2018-01-30 | ResHPWH_v4_1.xlsm | 0.14 | 0.14 | 1.02 | Yes | 54.89 | 0.42 |  | 6 | Standard | No | Per Unit | No
RWHWH13854 | Heating Zone 2 | All Cooling Zones | Residential | Water Heating | Water Heaters | Heat Pump Water Heaters | Any Residential | Tier 1 | Any Tank Size - MT/ID/WY/NV | Retail (Utility Run) | 908.72 | 300 | 847.04 | Heat Pump Water Heaters Any Residential Tier 1 Any Tank Size - MT/ID/WY/NV Retail (Utility Run) |  | New or Existing | Any Residential | Retail (Utility Run) | 629.17 | 13 | 2019-10-01 | 2022-03-31 |  | Tier 1 |  |  |  |  | RTF Approved | 2018-01-30 | ResHPWH_v4_1.xlsm | 0.14 | 0.14 | 0.99 | No | 57.01 | 0.41 |  | 6 | Standard | No | Per Unit | No
RWHWH13855 | Heating Zone 3 | All Cooling Zones | Residential | Water Heating | Water Heaters | Heat Pump Water Heaters | Any Residential | Tier 1 | Any Tank Size - MT/ID/WY/NV | Retail (Utility Run) | 903.07 | 300 | 841.53 | Heat Pump Water Heaters Any Residential Tier 1 Any Tank Size - MT/ID/WY/NV Retail (Utility Run) |  | New or Existing | Any Residential | Retail (Utility Run) | 629.17 | 13 | 2019-10-01 | 2022-03-31 |  | Tier 1 |  |  |  |  | RTF Approved | 2018-01-30 | ResHPWH_v4_1.xlsm | 0.15 | 0.15 | 1.01 | Yes | 55.24 | 0.4 |  | 6 | Standard | No | Per Unit | No
RWHWH13856 | Heating Zone 1 | All Cooling Zones | Residential | Water Heating | Water Heaters | Heat Pump Water Heaters | Any Residential | Tier 2 | Any Tank Size - MT/ID/WY/NV | Retail (Utility Run) | 1148.28 | 600 | 1070.53 | Heat Pump Water Heaters Any Residential Tier 2 Any Tank Size - MT/ID/WY/NV Retail (Utility Run) |  | New or Existing | Any Residential | Retail (Utility Run) | 629.17 | 13 | 2019-10-01 | 2022-03-31 |  | Tier 2 |  |  |  |  | RTF Approved | 2018-01-30 | ResHPWH_v4_1.xlsm | 0.16 | 0.16 | 1.17 | Yes | 43.7 | 0.52 |  | 6 | Standard | No | Per Unit | No
RWHWH13857 | Heating Zone 2 | All Cooling Zones | Residential | Water Heating | Water Heaters | Heat Pump Water Heaters | Any Residential | Tier 2 | Any Tank Size - MT/ID/WY/NV | Retail (Utility Run) | 1162.67 | 600 | 1084.02 | Heat Pump Water Heaters Any Residential Tier 2 Any Tank Size - MT/ID/WY/NV Retail (Utility Run) |  | New or Existing | Any Residential | Retail (Utility Run) | 629.17 | 13 | 2019-10-01 | 2022-03-31 |  | Tier 2 |  |  |  |  | RTF Approved | 2018-01-30 | ResHPWH_v4_1.xlsm | 0.16 | 0.15 | 1.17 | Yes | 43.68 | 0.52 |  | 6 | Standard | No | Per Unit | No
RWHWH13858 | Heating Zone 3 | All Cooling Zones | Residential | Water Heating | Water Heaters | Heat Pump Water Heaters | Any Residential | Tier 2 | Any Tank Size - MT/ID/WY/NV | Retail (Utility Run) | 1241.3 | 600 | 1156.88 | Heat Pump Water Heaters Any Residential Tier 2 Any Tank Size - MT/ID/WY/NV Retail (Utility Run) |  | New or Existing | Any Residential | Retail (Utility Run) | 629.17 | 13 | 2019-10-01 | 2022-03-31 |  | Tier 2 |  |  |  |  | RTF Approved | 2018-01-30 | ResHPWH_v4_1.xlsm | 0.2 | 0.2 | 1.29 | Yes | 35.81 | 0.53 |  | 6 | Standard | No | Per Unit | No
RWHWH13859 | Heating Zone 1 | All Cooling Zones | Residential | Water Heating | Water Heaters | Heat Pump Water Heaters | Any Residential | Tier 3 | Any Tank Size - MT/ID/WY/NV | Retail (Utility Run) | 1314.21 | 600 | 1225.05 | Heat Pump Water Heaters Any Residential Tier 3 Any Tank Size - MT/ID/WY/NV Retail (Utility Run) |  | New or Existing | Any Residential | Retail (Utility Run) | 629.17 | 13 | 2019-10-01 | 2022-03-31 |  | Tier 3 |  |  |  |  | RTF Approved | 2018-01-30 | ResHPWH_v4_1.xlsm | 0.2 | 0.19 | 1.37 | Yes | 32.19 | 0.6 |  | 6 | Standard | No | Per Unit | No
RWHWH13860 | Heating Zone 2 | All Cooling Zones | Residential | Water Heating | Water Heaters | Heat Pump Water Heaters | Any Residential | Tier 3 | Any Tank Size - MT/ID/WY/NV | Retail (Utility Run) | 1338.63 | 600 | 1247.87 | Heat Pump Water Heaters Any Residential Tier 3 Any Tank Size - MT/ID/WY/NV Retail (Utility Run) |  | New or Existing | Any Residential | Retail (Utility Run) | 629.17 | 13 | 2019-10-01 | 2022-03-31 |  | Tier 3 |  |  |  |  | RTF Approved | 2018-01-30 | ResHPWH_v4_1.xlsm | 0.19 | 0.19 | 1.38 | Yes | 31.71 | 0.6 |  | 6 | Standard | No | Per Unit | No
RWHWH13861 | Heating Zone 3 | All Cooling Zones | Residential | Water Heating | Water Heaters | Heat Pump Water Heaters | Any Residential | Tier 3 | Any Tank Size - MT/ID/WY/NV | Retail (Utility Run) | 1431.88 | 600 | 1334.35 | Heat Pump Water Heaters Any Residential Tier 3 Any Tank Size - MT/ID/WY/NV Retail (Utility Run) |  | New or Existing | Any Residential | Retail (Utility Run) | 629.17 | 13 | 2019-10-01 | 2022-03-31 |  | Tier 3 |  |  |  |  | RTF Approved | 2018-01-30 | ResHPWH_v4_1.xlsm | 0.24 | 0.24 | 1.51 | Yes | 24.73 | 0.62 |  | 6 | Standard | No | Per Unit | No
RWHWH13862 | Heating Zone 1 | All Cooling Zones | Residential | Water Heating | Water Heaters | Heat Pump Water Heaters | Any Residential | Split System | Any Tank Size |  | 1909.97 | 800 | 1778.6 | Heat Pump Water Heaters Any Residential Split System Any Tank Size |  | New or Existing | Any Residential |  | 3522.89 | 15 | 2022-04-01 | 2023-09-30 |  | Tier 3 - Split System |  |  |  |  | RTF Approved | 2018-01-30 | ResHPWH_v4_1.xlsm | 0.42 | 0.42 | 0.53 | No | 153.37 | 0.91 |  | 6 | Standard | No | Per Unit | No
RWHWH13862 | Heating Zone 1 | All Cooling Zones | Residential | Water Heating | Water Heaters | Heat Pump Water Heaters | Any Residential | Tier 3 - Split System | Any Tank Size |  | 1909.97 | 800 | 1778.6 | Heat Pump Water Heaters Any Residential Tier 3 - Split System Any Tank Size |  | New or Existing | Any Residential |  | 3522.89 | 15 | 2019-10-01 | 2022-03-31 |  | Tier 3 - Split System |  |  |  |  | RTF Approved | 2018-01-30 | ResHPWH_v4_1.xlsm | 0.42 | 0.42 | 0.53 | No | 153.37 | 0.91 |  | 6 | Standard | No | Per Unit | No
RWHWH13863 | Heating Zone 2 | All Cooling Zones | Residential | Water Heating | Water Heaters | Heat Pump Water Heaters | Any Residential | Split System | Any Tank Size |  | 1965.72 | 800 | 1830.52 | Heat Pump Water Heaters Any Residential Split System Any Tank Size |  | New or Existing | Any Residential |  | 3522.89 | 15 | 2022-04-01 | 2023-09-30 |  | Tier 3 - Split System |  |  |  |  | RTF Approved | 2018-01-30 | ResHPWH_v4_1.xlsm | 0.44 | 0.43 | 0.54 | No | 147.66 | 0.93 |  | 6 | Standard | No | Per Unit | No
RWHWH13863 | Heating Zone 2 | All Cooling Zones | Residential | Water Heating | Water Heaters | Heat Pump Water Heaters | Any Residential | Tier 3 - Split System | Any Tank Size |  | 1965.72 | 800 | 1830.52 | Heat Pump Water Heaters Any Residential Tier 3 - Split System Any Tank Size |  | New or Existing | Any Residential |  | 3522.89 | 15 | 2019-10-01 | 2022-03-31 |  | Tier 3 - Split System |  |  |  |  | RTF Approved | 2018-01-30 | ResHPWH_v4_1.xlsm | 0.44 | 0.43 | 0.54 | No | 147.66 | 0.93 |  | 6 | Standard | No | Per Unit | No
RWHWH13864 | Heating Zone 3 | All Cooling Zones | Residential | Water Heating | Water Heaters | Heat Pump Water Heaters | Any Residential | Split System | Any Tank Size |  | 2015.93 | 800 | 1877.27 | Heat Pump Water Heaters Any Residential Split System Any Tank Size |  | New or Existing | Any Residential |  | 3522.89 | 15 | 2022-04-01 | 2023-09-30 |  | Tier 3 - Split System |  |  |  |  | RTF Approved | 2018-01-30 | ResHPWH_v4_1.xlsm | 0.45 | 0.45 | 0.56 | No | 142.79 | 0.96 |  | 6 | Standard | No | Per Unit | No
RWHWH13864 | Heating Zone 3 | All Cooling Zones | Residential | Water Heating | Water Heaters | Heat Pump Water Heaters | Any Residential | Tier 3 - Split System | Any Tank Size |  | 2015.93 | 800 | 1877.27 | Heat Pump Water Heaters Any Residential Tier 3 - Split System Any Tank Size |  | New or Existing | Any Residential |  | 3522.89 | 15 | 2019-10-01 | 2022-03-31 |  | Tier 3 - Split System |  |  |  |  | RTF Approved | 2018-01-30 | ResHPWH_v4_1.xlsm | 0.45 | 0.45 | 0.56 | No | 142.79 | 0.96 |  | 6 | Standard | No | Per Unit | No
RWHWH14264 | Heating Zone 1 | All Cooling Zones | Residential | Water Heating | Water Heaters | Heat Pump Water Heaters | Any Residential |  | 40 Gallon Tank Size | Conditioned Space | 1011.31 | 600 | 941.75 | Heat Pump Water Heaters Any Residential 40 Gallon Tank Size Conditioned Space |  | Existing | Any Residential |  | 549.22 | 13 | 2022-04-01 | 2023-09-30 |  |  |  | Conditioned Space |  |  | BPA Qualified |  |  | 0.22 | 0.22 | 1.89 | Yes | 7.66 | 0 |  | 6 | Standard | No | Per Unit | No
RWHWH14264 | Heating Zone 1 | All Cooling Zones | Residential | Water Heating | Water Heaters | Heat Pump Water Heaters | Any Residential |  | 40 Gallon Tank Size | Conditioned Space | 1011.31 | 600 | 941.75 | Heat Pump Water Heaters Any Residential 40 Gallon Tank Size Conditioned Space |  | Existing | Any Residential |  | 549.22 | 13 | 2021-10-01 | 2022-03-31 |  |  |  | Conditioned Space |  |  | BPA Qualified |  |  | 0.22 | 0.22 | 1.89 | Yes | 7.66 | 6.24 |  | 6 | Standard | No | Per Unit | No
RWHWH14265 | Heating Zone 2 | All Cooling Zones | Residential | Water Heating | Water Heaters | Heat Pump Water Heaters | Any Residential |  | 40 Gallon Tank Size | Conditioned Space | 1003.25 | 600 | 934.25 | Heat Pump Water Heaters Any Residential 40 Gallon Tank Size Conditioned Space |  | Existing | Any Residential |  | 549.22 | 13 | 2022-04-01 | 2023-09-30 |  |  |  | Conditioned Space |  |  | BPA Qualified |  |  | 0.22 | 0.22 | 1.88 | Yes | 8.1 | 0 |  | 6 | Standard | No | Per Unit | No
RWHWH14265 | Heating Zone 2 | All Cooling Zones | Residential | Water Heating | Water Heaters | Heat Pump Water Heaters | Any Residential |  | 40 Gallon Tank Size | Conditioned Space | 1003.25 | 600 | 934.25 | Heat Pump Water Heaters Any Residential 40 Gallon Tank Size Conditioned Space |  | Existing | Any Residential |  | 549.22 | 13 | 2021-10-01 | 2022-03-31 |  |  |  | Conditioned Space |  |  | BPA Qualified |  |  | 0.22 | 0.22 | 1.88 | Yes | 8.1 | 6.19 |  | 6 | Standard | No | Per Unit | No
RWHWH14266 | Heating Zone 3 | All Cooling Zones | Residential | Water Heating | Water Heaters | Heat Pump Water Heaters | Any Residential |  | 40 Gallon Tank Size | Conditioned Space | 979.63 | 600 | 912.25 | Heat Pump Water Heaters Any Residential 40 Gallon Tank Size Conditioned Space |  | Existing | Any Residential |  | 549.22 | 13 | 2022-04-01 | 2023-09-30 |  |  |  | Conditioned Space |  |  | BPA Qualified |  |  | 0.21 | 0.22 | 1.83 | Yes | 9.44 | 0 |  | 6 | Standard | No | Per Unit | No
RWHWH14266 | Heating Zone 3 | All Cooling Zones | Residential | Water Heating | Water Heaters | Heat Pump Water Heaters | Any Residential |  | 40 Gallon Tank Size | Conditioned Space | 979.63 | 600 | 912.25 | Heat Pump Water Heaters Any Residential 40 Gallon Tank Size Conditioned Space |  | Existing | Any Residential |  | 549.22 | 13 | 2021-10-01 | 2022-03-31 |  |  |  | Conditioned Space |  |  | BPA Qualified |  |  | 0.21 | 0.22 | 1.83 | Yes | 9.44 | 6.05 |  | 6 | Standard | No | Per Unit | No
RWHWH14267 | Heating Zone 1 | All Cooling Zones | Residential | Water Heating | Water Heaters | Heat Pump Water Heaters | Any Residential |  | 40 Gallon Tank Size | Unconditioned Space | 1538.57 | 600 | 1432.75 | Heat Pump Water Heaters Any Residential 40 Gallon Tank Size Unconditioned Space |  | Existing | Any Residential |  | 549.22 | 13 | 2022-04-01 | 2023-09-30 |  |  |  | Unconditioned Space |  |  | BPA Qualified |  |  | 0.34 | 0.34 | 2.88 | Yes | -11.22 | 0 |  | 6 | Standard | No | Per Unit | No
RWHWH14267 | Heating Zone 1 | All Cooling Zones | Residential | Water Heating | Water Heaters | Heat Pump Water Heaters | Any Residential |  | 40 Gallon Tank Size | Unconditioned Space | 1538.57 | 600 | 1432.75 | Heat Pump Water Heaters Any Residential 40 Gallon Tank Size Unconditioned Space |  | Existing | Any Residential |  | 549.22 | 13 | 2021-10-01 | 2022-03-31 |  |  |  | Unconditioned Space |  |  | BPA Qualified |  |  | 0.34 | 0.34 | 2.88 | Yes | -11.22 | 9.5 |  | 6 | Standard | No | Per Unit | No
RWHWH14268 | Heating Zone 2 | All Cooling Zones | Residential | Water Heating | Water Heaters | Heat Pump Water Heaters | Any Residential |  | 40 Gallon Tank Size | Unconditioned Space | 1603.01 | 600 | 1492.75 | Heat Pump Water Heaters Any Residential 40 Gallon Tank Size Unconditioned Space |  | Existing | Any Residential |  | 549.22 | 13 | 2022-04-01 | 2023-09-30 |  |  |  | Unconditioned Space |  |  | BPA Qualified |  |  | 0.35 | 0.35 | 3 | Yes | -12.68 | 0 |  | 6 | Standard | No | Per Unit | No
RWHWH14268 | Heating Zone 2 | All Cooling Zones | Residential | Water Heating | Water Heaters | Heat Pump Water Heaters | Any Residential |  | 40 Gallon Tank Size | Unconditioned Space | 1603.01 | 600 | 1492.75 | Heat Pump Water Heaters Any Residential 40 Gallon Tank Size Unconditioned Space |  | Existing | Any Residential |  | 549.22 | 13 | 2021-10-01 | 2022-03-31 |  |  |  | Unconditioned Space |  |  | BPA Qualified |  |  | 0.35 | 0.35 | 3 | Yes | -12.68 | 9.9 |  | 6 | Standard | No | Per Unit | No
RWHWH14269 | Heating Zone 3 | All Cooling Zones | Residential | Water Heating | Water Heaters | Heat Pump Water Heaters | Any Residential |  | 40 Gallon Tank Size | Unconditioned Space | 1608.64 | 600 | 1498 | Heat Pump Water Heaters Any Residential 40 Gallon Tank Size Unconditioned Space |  | Existing | Any Residential |  | 549.22 | 13 | 2022-04-01 | 2023-09-30 |  |  |  | Unconditioned Space |  |  | BPA Qualified |  |  | 0.35 | 0.36 | 3.01 | Yes | -12.8 | 0 |  | 6 | Standard | No | Per Unit | No
RWHWH14269 | Heating Zone 3 | All Cooling Zones | Residential | Water Heating | Water Heaters | Heat Pump Water Heaters | Any Residential |  | 40 Gallon Tank Size | Unconditioned Space | 1608.64 | 600 | 1498 | Heat Pump Water Heaters Any Residential 40 Gallon Tank Size Unconditioned Space |  | Existing | Any Residential |  | 549.22 | 13 | 2021-10-01 | 2022-03-31 |  |  |  | Unconditioned Space |  |  | BPA Qualified |  |  | 0.35 | 0.36 | 3.01 | Yes | -12.8 | 9.93 |  | 6 | Standard | No | Per Unit | No
RWHWH14270 | Heating Zone 1 | All Cooling Zones | Residential | Water Heating | Water Heaters | Heat Pump Water Heaters | Any Residential |  | 40 Gallon Tank Size | Retail (BPA Program) | 1237.69 | 700 | 1152.56 | Heat Pump Water Heaters Any Residential 40 Gallon Tank Size Retail (BPA Program) |  | Existing | Any Residential |  | 549.22 | 13 | 2023-10-01 |  | per Unit | [5 empty] | BPA Qualified |  |  | 0.27 | 0.27 | 2.32 | Yes | -2.42 | 0 |  | 6 | Standard | No | Per Unit | No
RWHWH14270 | Heating Zone 1 | All Cooling Zones | Residential | Water Heating | Water Heaters | Heat Pump Water Heaters | Any Residential |  | 40 Gallon Tank Size | Retail (BPA Program) | 1237.69 | 600 | 1152.56 | Heat Pump Water Heaters Any Residential 40 Gallon Tank Size Retail (BPA Program) |  | Existing | Any Residential |  | 549.22 | 13 | 2022-04-01 | 2023-09-30 |  |  |  | Conditioned Space |  |  | BPA Qualified |  |  | 0.27 | 0.27 | 2.32 | Yes | -2.42 | 0 |  | 6 | Standard | No | Per Unit | No
RWHWH14270 | Heating Zone 1 | All Cooling Zones | Residential | Water Heating | Water Heaters | Heat Pump Water Heaters | Any Residential |  | 40 Gallon Tank Size | Retail (BPA Program) | 1237.69 | 600 | 1152.56 | Heat Pump Water Heaters Any Residential 40 Gallon Tank Size Retail (BPA Program) |  | Existing | Any Residential |  | 549.22 | 13 | 2021-10-01 | 2022-03-31 |  |  |  | Conditioned Space |  |  | BPA Qualified |  |  | 0.27 | 0.27 | 2.32 | Yes | -2.42 | 7.64 |  | 6 | Standard | No | Per Unit | No
RWHWH14271 | Heating Zone 2 | All Cooling Zones | Residential | Water Heating | Water Heaters | Heat Pump Water Heaters | Any Residential |  | 40 Gallon Tank Size | Retail (BPA Program) | 1200.22 | 700 | 1117.67 | Heat Pump Water Heaters Any Residential 40 Gallon Tank Size Retail (BPA Program) |  | Existing | Any Residential |  | 549.22 | 13 | 2023-10-01 |  | per Unit | [5 empty] | BPA Qualified |  |  | 0.26 | 0.27 | 2.25 | Yes | -1.01 | 0 |  | 6 | Standard | No | Per Unit | No
RWHWH14271 | Heating Zone 2 | All Cooling Zones | Residential | Water Heating | Water Heaters | Heat Pump Water Heaters | Any Residential |  | 40 Gallon Tank Size | Retail (BPA Program) | 1200.22 | 600 | 1117.67 | Heat Pump Water Heaters Any Residential 40 Gallon Tank Size Retail (BPA Program) |  | Existing | Any Residential |  | 549.22 | 13 | 2022-04-01 | 2023-09-30 |  |  |  | Conditioned Space |  |  | BPA Qualified |  |  | 0.26 | 0.27 | 2.25 | Yes | -1.01 | 0 |  | 6 | Standard | No | Per Unit | No
RWHWH14271 | Heating Zone 2 | All Cooling Zones | Residential | Water Heating | Water Heaters | Heat Pump Water Heaters | Any Residential |  | 40 Gallon Tank Size | Retail (BPA Program) | 1200.22 | 600 | 1117.67 | Heat Pump Water Heaters Any Residential 40 Gallon Tank Size Retail (BPA Program) |  | Existing | Any Residential |  | 549.22 | 13 | 2021-10-01 | 2022-03-31 |  |  |  | Conditioned Space |  |  | BPA Qualified |  |  | 0.26 | 0.27 | 2.25 | Yes | -1.01 | 7.41 |  | 6 | Standard | No | Per Unit | No
RWHWH14272 | Heating Zone 3 | All Cooling Zones | Residential | Water Heating | Water Heaters | Heat Pump Water Heaters | Any Residential |  | 40 Gallon Tank Size | Retail (BPA Program) | 1054.27 | 700 | 981.75 | Heat Pump Water Heaters Any Residential 40 Gallon Tank Size Retail (BPA Program) |  | Existing | Any Residential |  | 549.22 | 13 | 2023-10-01 |  | per Unit | [5 empty] | BPA Qualified |  |  | 0.23 | 0.23 | 1.97 | Yes | 5.41 | 0 |  | 6 | Standard | No | Per Unit | No
RWHWH14272 | Heating Zone 3 | All Cooling Zones | Residential | Water Heating | Water Heaters | Heat Pump Water Heaters | Any Residential |  | 40 Gallon Tank Size | Retail (BPA Program) | 1054.27 | 600 | 981.75 | Heat Pump Water Heaters Any Residential 40 Gallon Tank Size Retail (BPA Program) |  | Existing | Any Residential |  | 549.22 | 13 | 2022-04-01 | 2023-09-30 |  |  |  | Conditioned Space |  |  | BPA Qualified |  |  | 0.23 | 0.23 | 1.97 | Yes | 5.41 | 0 |  | 6 | Standard | No | Per Unit | No
RWHWH14272 | Heating Zone 3 | All Cooling Zones | Residential | Water Heating | Water Heaters | Heat Pump Water Heaters | Any Residential |  | 40 Gallon Tank Size | Retail (BPA Program) | 1054.27 | 600 | 981.75 | Heat Pump Water Heaters Any Residential 40 Gallon Tank Size Retail (BPA Program) |  | Existing | Any Residential |  | 549.22 | 13 | 2021-10-01 | 2022-03-31 |  |  |  | Conditioned Space |  |  | BPA Qualified |  |  | 0.23 | 0.23 | 1.97 | Yes | 5.41 | 6.51 |  | 6 | Standard | No | Per Unit | No
RWHWH14273 | Heating Zone 1 | All Cooling Zones | Residential | Water Heating | Water Heaters | Heat Pump Water Heaters | Any Residential |  | 40 Gallon Tank Size | Retail (Utility Run) | 1237.69 | 600 | 1152.56 | Heat Pump Water Heaters Any Residential 40 Gallon Tank Size Retail (Utility Run) |  | Existing | Any Residential |  | 549.22 | 13 | 2022-04-01 | 2023-09-30 |  |  |  | Conditioned Space |  |  | BPA Qualified |  |  | 0.27 | 0.27 | 2.32 | Yes | -2.42 |  |  | 6 | Standard | No | Per Unit | No
RWHWH14273 | Heating Zone 1 | All Cooling Zones | Residential | Water Heating | Water Heaters | Heat Pump Water Heaters | Any Residential |  | 40 Gallon Tank Size | Retail (Utility Run) | 1237.69 | 600 | 1152.56 | Heat Pump Water Heaters Any Residential 40 Gallon Tank Size Retail (Utility Run) |  | Existing | Any Residential |  | 549.22 | 13 | 2021-10-01 | 2022-03-31 |  |  |  | Conditioned Space |  |  | BPA Qualified |  |  | 0.27 | 0.27 | 2.32 | Yes | -2.42 | 7.64 |  | 6 | Standard | No | Per Unit | No
RWHWH14274 | Heating Zone 2 | All Cooling Zones | Residential | Water Heating | Water Heaters | Heat Pump Water Heaters | Any Residential |  | 40 Gallon Tank Size | Retail (Utility Run) | 1200.22 | 600 | 1117.67 | Heat Pump Water Heaters Any Residential 40 Gallon Tank Size Retail (Utility Run) |  | Existing | Any Residential |  | 549.22 | 13 | 2022-04-01 | 2023-09-30 |  |  |  | Conditioned Space |  |  | BPA Qualified |  |  | 0.26 | 0.27 | 2.25 | Yes | -1.01 |  |  | 6 | Standard | No | Per Unit | No
RWHWH14274 | Heating Zone 2 | All Cooling Zones | Residential | Water Heating | Water Heaters | Heat Pump Water Heaters | Any Residential |  | 40 Gallon Tank Size | Retail (Utility Run) | 1200.22 | 600 | 1117.67 | Heat Pump Water Heaters Any Residential 40 Gallon Tank Size Retail (Utility Run) |  | Existing | Any Residential |  | 549.22 | 13 | 2021-10-01 | 2022-03-31 |  |  |  | Conditioned Space |  |  | BPA Qualified |  |  | 0.26 | 0.27 | 2.25 | Yes | -1.01 | 7.41 |  | 6 | Standard | No | Per Unit | No
RWHWH14275 | Heating Zone 3 | All Cooling Zones | Residential | Water Heating | Water Heaters | Heat Pump Water Heaters | Any Residential |  | 40 Gallon Tank Size | Retail (Utility Run) | 1054.27 | 600 | 981.75 | Heat Pump Water Heaters Any Residential 40 Gallon Tank Size Retail (Utility Run) |  | Existing | Any Residential |  | 549.22 | 13 | 2022-04-01 | 2023-09-30 |  |  |  | Conditioned Space |  |  | BPA Qualified |  |  | 0.23 | 0.23 | 1.97 | Yes | 5.41 |  |  | 6 | Standard | No | Per Unit | No
RWHWH14275 | Heating Zone 3 | All Cooling Zones | Residential | Water Heating | Water Heaters | Heat Pump Water Heaters | Any Residential |  | 40 Gallon Tank Size | Retail (Utility Run) | 1054.27 | 600 | 981.75 | Heat Pump Water Heaters Any Residential 40 Gallon Tank Size Retail (Utility Run) |  | Existing | Any Residential |  | 549.22 | 13 | 2021-10-01 | 2022-03-31 |  |  |  | Conditioned Space |  |  | BPA Qualified |  |  | 0.23 | 0.23 | 1.97 | Yes | 5.41 | 6.51 |  | 6 | Standard | No | Per Unit | No
RWHWH14282 | Heating Zone 1 | All Cooling Zones | Residential | Water Heating | Water Heaters | Heat Pump Water Heaters | Any Residential | Tier 4 | 50 gallons or greater | Conditioned Space | 1799.2 | 700 | 1673.84 | Heat Pump Water Heaters Any Residential Tier 4 50 gallons or greater Conditioned Space |  | Existing | Any Residential |  | 727.16 | 13 | 2022-04-01 | 2023-09-30 |  |  |  | Conditioned Space |  |  | RTF Approved | 2021-02-17 | ResHPWH_v5_2 | 0.36 | 0.36 | 0.66 | No | 113.42 | 0 |  | 6 | Standard | No | Per Unit | No
RWHWH14282 | Heating Zone 1 | All Cooling Zones | Residential | Water Heating | Water Heaters | Heat Pump Water Heaters | Any Residential | Tier 4 | Any Tank Size | Conditioned Space | 1799.2 | 700 | 1673.84 | Heat Pump Water Heaters Any Residential Tier 4 Any Tank Size Conditioned Space |  | New or Existing | Any Residential |  | 727.16 | 13 | 2021-10-01 | 2022-03-31 |  |  |  | Conditioned Space |  |  | RTF Approved | 2021-02-17 | ResHPWH_v5_2 | 0.36 | 0.36 | 0.66 | No | 113.42 | 8.72 |  | 6 | Standard | No | Per Unit | No
RWHWH14283 | Heating Zone 2 | All Cooling Zones | Residential | Water Heating | Water Heaters | Heat Pump Water Heaters | Any Residential | Tier 4 | 50 gallons or greater | Conditioned Space | 1937.64 | 700 | 1802.62 | Heat Pump Water Heaters Any Residential Tier 4 50 gallons or greater Conditioned Space |  | Existing | Any Residential |  | 727.16 | 13 | 2022-04-01 | 2023-09-30 |  |  |  | Conditioned Space |  |  | RTF Approved | 2021-02-17 | ResHPWH_v5_2 | 0.38 | 0.39 | 0.71 | No | 101.71 | 0 |  | 6 | Standard | No | Per Unit | No
RWHWH14283 | Heating Zone 2 | All Cooling Zones | Residential | Water Heating | Water Heaters | Heat Pump Water Heaters | Any Residential | Tier 4 | Any Tank Size | Conditioned Space | 1937.64 | 700 | 1802.62 | Heat Pump Water Heaters Any Residential Tier 4 Any Tank Size Conditioned Space |  | New or Existing | Any Residential |  | 727.16 | 13 | 2021-10-01 | 2022-03-31 |  |  |  | Conditioned Space |  |  | RTF Approved | 2021-02-17 | ResHPWH_v5_2 | 0.38 | 0.39 | 0.71 | No | 101.71 | 9.72 |  | 6 | Standard | No | Per Unit | No
RWHWH14284 | Heating Zone 3 | All Cooling Zones | Residential | Water Heating | Water Heaters | Heat Pump Water Heaters | Any Residential | Tier 4 | 50 gallons or greater | Conditioned Space | 2019.09 | 700 | 1878.35 | Heat Pump Water Heaters Any Residential Tier 4 50 gallons or greater Conditioned Space |  | Existing | Any Residential |  | 727.16 | 13 | 2022-04-01 | 2023-09-30 |  |  |  | Conditioned Space |  |  | RTF Approved | 2021-02-17 | ResHPWH_v5_2 | 0.41 | 0.41 | 0.75 | No | 94.66 | 0 |  | 6 | Standard | No | Per Unit | No
RWHWH14284 | Heating Zone 3 | All Cooling Zones | Residential | Water Heating | Water Heaters | Heat Pump Water Heaters | Any Residential | Tier 4 | Any Tank Size | Conditioned Space | 2019.09 | 700 | 1878.35 | Heat Pump Water Heaters Any Residential Tier 4 Any Tank Size Conditioned Space |  | New or Existing | Any Residential |  | 727.16 | 13 | 2021-10-01 | 2022-03-31 |  |  |  | Conditioned Space |  |  | RTF Approved | 2021-02-17 | ResHPWH_v5_2 | 0.41 | 0.41 | 0.75 | No | 94.66 | 10.38 |  | 6 | Standard | No | Per Unit | No
RWHWH14285 | Heating Zone 1 | All Cooling Zones | Residential | Water Heating | Water Heaters | Heat Pump Water Heaters | Any Residential | Tier 4 | 50 gallons or greater | Unconditioned Space | 1806.13 | 700 | 1679.87 | Heat Pump Water Heaters Any Residential Tier 4 50 gallons or greater Unconditioned Space |  | Existing | Any Residential |  | 727.16 | 13 | 2022-04-01 | 2023-09-30 |  |  |  | Unconditioned Space |  |  | RTF Approved | 2021-02-17 | ResHPWH_v5_2 | 0.41 | 0.41 | 2.22 | Yes | 0 | 0.01 |  | 6 | Standard | No | Per Unit | No
RWHWH14285 | Heating Zone 1 | All Cooling Zones | Residential | Water Heating | Water Heaters | Heat Pump Water Heaters | Any Residential | Tier 4 | Any Tank Size | Unconditioned Space | 1806.13 | 700 | 1679.87 | Heat Pump Water Heaters Any Residential Tier 4 Any Tank Size Unconditioned Space |  | New or Existing | Any Residential |  | 727.16 | 13 | 2021-10-01 | 2022-03-31 |  |  |  | Unconditioned Space |  |  | RTF Approved | 2021-02-17 | ResHPWH_v5_2 | 0.41 | 0.41 | 2.22 | Yes | 0 | 10.92 |  | 6 | Standard | No | Per Unit | No
RWHWH14286 | Heating Zone 2 | All Cooling Zones | Residential | Water Heating | Water Heaters | Heat Pump Water Heaters | Any Residential | Tier 4 | 50 gallons or greater | Unconditioned Space | 1804.58 | 700 | 1678.43 | Heat Pump Water Heaters Any Residential Tier 4 50 gallons or greater Unconditioned Space |  | Existing | Any Residential |  | 727.16 | 13 | 2022-04-01 | 2023-09-30 |  |  |  | Unconditioned Space |  |  | RTF Approved | 2021-02-17 | ResHPWH_v5_2 | 0.41 | 0.41 | 2.22 | Yes | 0.09 | 0.01 |  | 6 | Standard | No | Per Unit | No
RWHWH14286 | Heating Zone 2 | All Cooling Zones | Residential | Water Heating | Water Heaters | Heat Pump Water Heaters | Any Residential | Tier 4 | Any Tank Size | Unconditioned Space | 1804.58 | 700 | 1678.43 | Heat Pump Water Heaters Any Residential Tier 4 Any Tank Size Unconditioned Space |  | New or Existing | Any Residential |  | 727.16 | 13 | 2021-10-01 | 2022-03-31 |  |  |  | Unconditioned Space |  |  | RTF Approved | 2021-02-17 | ResHPWH_v5_2 | 0.41 | 0.41 | 2.22 | Yes | 0.09 | 10.91 |  | 6 | Standard | No | Per Unit | No
RWHWH14287 | Heating Zone 3 | All Cooling Zones | Residential | Water Heating | Water Heaters | Heat Pump Water Heaters | Any Residential | Tier 4 | 50 gallons or greater | Unconditioned Space | 1797.56 | 700 | 1671.91 | Heat Pump Water Heaters Any Residential Tier 4 50 gallons or greater Unconditioned Space |  | Existing | Any Residential |  | 727.16 | 13 | 2022-04-01 | 2023-09-30 |  |  |  | Unconditioned Space |  |  | RTF Approved | 2021-02-17 | ResHPWH_v5_2 | 0.41 | 0.4 | 2.21 | Yes | 0.28 | 0.01 |  | 6 | Standard | No | Per Unit | No
RWHWH14287 | Heating Zone 3 | All Cooling Zones | Residential | Water Heating | Water Heaters | Heat Pump Water Heaters | Any Residential | Tier 4 | Any Tank Size | Unconditioned Space | 1797.56 | 700 | 1671.91 | Heat Pump Water Heaters Any Residential Tier 4 Any Tank Size Unconditioned Space |  | New or Existing | Any Residential |  | 727.16 | 13 | 2021-10-01 | 2022-03-31 |  |  |  | Unconditioned Space |  |  | RTF Approved | 2021-02-17 | ResHPWH_v5_2 | 0.41 | 0.4 | 2.21 | Yes | 0.28 | 10.87 |  | 6 | Standard | No | Per Unit | No
RWHWH14288 | Heating Zone 1 | All Cooling Zones | Residential | Water Heating | Water Heaters | Heat Pump Water Heaters | Any Residential | Tier 4 | 50 gallons or greater | Retail (BPA Program) | 1625 | 900 | 1512.24 | Heat Pump Water Heaters Any Residential Tier 4 50 gallons or greater Retail (BPA Program) |  | Existing | Any Residential |  | 727.16 | 13 | 2023-10-01 |  | per Unit | Tier 4 |  |  |  |  | RTF Approved | 2022-06-13 | ResHPWH_v6_2 | 0.28 | 0.28 | 1.74 | Yes | 17.55 | 0 |  | 6 | Standard | No | Per Unit | No
RWHWH14288 | Heating Zone 1 | All Cooling Zones | Residential | Water Heating | Water Heaters | Heat Pump Water Heaters | Any Residential | Tier 4 | 50 gallons or greater | Retail (BPA Program) | 1625 | 700 | 1512.24 | Heat Pump Water Heaters Any Residential Tier 4 50 gallons or greater Retail (BPA Program) |  | Existing | Any Residential |  | 727.16 | 13 | 2022-04-01 | 2023-09-30 | [6 empty] | RTF Approved | 2021-02-17 | ResHPWH_v5_2 | 0.28 | 0.28 | 1.74 | Yes | 17.55 | 0 |  | 6 | Standard | No | Per Unit | No
RWHWH14288 | Heating Zone 1 | All Cooling Zones | Residential | Water Heating | Water Heaters | Heat Pump Water Heaters | Any Residential | Tier 4 | Any Tank Size | Retail (BPA Program) | 1625 | 700 | 1512.24 | Heat Pump Water Heaters Any Residential Tier 4 Any Tank Size Retail (BPA Program) |  | New or Existing | Any Residential |  | 727.16 | 13 | 2021-10-01 | 2022-03-31 | [6 empty] | RTF Approved | 2021-02-17 | ResHPWH_v5_2 | 0.28 | 0.28 | 1.74 | Yes | 17.55 | 9.39 |  | 6 | Standard | No | Per Unit | No
RWHWH14289 | Heating Zone 2 | All Cooling Zones | Residential | Water Heating | Water Heaters | Heat Pump Water Heaters | Any Residential | Tier 4 | 50 gallons or greater | Retail (BPA Program) | 1684.28 | 900 | 1567.59 | Heat Pump Water Heaters Any Residential Tier 4 50 gallons or greater Retail (BPA Program) |  | Existing | Any Residential |  | 727.16 | 13 | 2023-10-01 |  | per Unit | Tier 4 |  |  |  |  | RTF Approved | 2022-06-13 | ResHPWH_v6_2 | 0.27 | 0.27 | 1.74 | Yes | 18.52 | 0 |  | 6 | Standard | No | Per Unit | No
RWHWH14289 | Heating Zone 2 | All Cooling Zones | Residential | Water Heating | Water Heaters | Heat Pump Water Heaters | Any Residential | Tier 4 | 50 gallons or greater | Retail (BPA Program) | 1684.28 | 700 | 1567.59 | Heat Pump Water Heaters Any Residential Tier 4 50 gallons or greater Retail (BPA Program) |  | Existing | Any Residential |  | 727.16 | 13 | 2022-04-01 | 2023-09-30 | [6 empty] | RTF Approved | 2021-02-17 | ResHPWH_v5_2 | 0.27 | 0.27 | 1.74 | Yes | 18.52 | 0 |  | 6 | Standard | No | Per Unit | No
RWHWH14289 | Heating Zone 2 | All Cooling Zones | Residential | Water Heating | Water Heaters | Heat Pump Water Heaters | Any Residential | Tier 4 | Any Tank Size | Retail (BPA Program) | 1684.28 | 700 | 1567.59 | Heat Pump Water Heaters Any Residential Tier 4 Any Tank Size Retail (BPA Program) |  | New or Existing | Any Residential |  | 727.16 | 13 | 2021-10-01 | 2022-03-31 | [6 empty] | RTF Approved | 2021-02-17 | ResHPWH_v5_2 | 0.27 | 0.27 | 1.74 | Yes | 18.52 | 9.62 |  | 6 | Standard | No | Per Unit | No
RWHWH14290 | Heating Zone 3 | All Cooling Zones | Residential | Water Heating | Water Heaters | Heat Pump Water Heaters | Any Residential | Tier 4 | 50 gallons or greater | Retail (BPA Program) | 1776.3 | 900 | 1653.19 | Heat Pump Water Heaters Any Residential Tier 4 50 gallons or greater Retail (BPA Program) |  | Existing | Any Residential |  | 727.16 | 13 | 2023-10-01 |  | per Unit | Tier 4 |  |  |  |  | RTF Approved | 2022-06-13 | ResHPWH_v6_2 | 0.29 | 0.29 | 1.8 | Yes | 16.39 | 0 |  | 6 | Standard | No | Per Unit | No
RWHWH14290 | Heating Zone 3 | All Cooling Zones | Residential | Water Heating | Water Heaters | Heat Pump Water Heaters | Any Residential | Tier 4 | 50 gallons or greater | Retail (BPA Program) | 1776.3 | 700 | 1653.19 | Heat Pump Water Heaters Any Residential Tier 4 50 gallons or greater Retail (BPA Program) |  | Existing | Any Residential |  | 727.16 | 13 | 2022-04-01 | 2023-09-30 | [6 empty] | RTF Approved | 2021-02-17 | ResHPWH_v5_2 | 0.29 | 0.29 | 1.8 | Yes | 16.39 | 0 |  | 6 | Standard | No | Per Unit | No
RWHWH14290 | Heating Zone 3 | All Cooling Zones | Residential | Water Heating | Water Heaters | Heat Pump Water Heaters | Any Residential | Tier 4 | Any Tank Size | Retail (BPA Program) | 1776.3 | 700 | 1653.19 | Heat Pump Water Heaters Any Residential Tier 4 Any Tank Size Retail (BPA Program) |  | New or Existing | Any Residential |  | 727.16 | 13 | 2021-10-01 | 2022-03-31 | [6 empty] | RTF Approved | 2021-02-17 | ResHPWH_v5_2 | 0.29 | 0.29 | 1.8 | Yes | 16.39 | 9.91 |  | 6 | Standard | No | Per Unit | No
RWHWH14291 | Heating Zone 1 | All Cooling Zones | Residential | Water Heating | Water Heaters | Heat Pump Water Heaters | Any Residential | Tier 4 | 50 gallons or greater | Retail (Utility Run) | 1625 | 700 | 1512.24 | Heat Pump Water Heaters Any Residential Tier 4 50 gallons or greater Retail (Utility Run) |  | Existing | Any Residential |  | 727.16 | 13 | 2022-04-01 | 2023-09-30 | [6 empty] | RTF Approved | 2021-02-17 | ResHPWH_v5_2 | 0.28 | 0.28 | 1.74 | Yes | 17.55 | 0 |  | 6 | Standard | No | Per Unit | No
RWHWH14291 | Heating Zone 1 | All Cooling Zones | Residential | Water Heating | Water Heaters | Heat Pump Water Heaters | Any Residential | Tier 4 | Any Tank Size | Retail (Utility Run) | 1625 | 700 | 1512.24 | Heat Pump Water Heaters Any Residential Tier 4 Any Tank Size Retail (Utility Run) |  | New or Existing | Any Residential |  | 727.16 | 13 | 2021-10-01 | 2022-03-31 | [6 empty] | RTF Approved | 2021-02-17 | ResHPWH_v5_2 | 0.28 | 0.28 | 1.74 | Yes | 17.55 | 9.39 |  | 6 | Standard | No | Per Unit | No
RWHWH14292 | Heating Zone 2 | All Cooling Zones | Residential | Water Heating | Water Heaters | Heat Pump Water Heaters | Any Residential | Tier 4 | 50 gallons or greater | Retail (Utility Run) | 1684.28 | 700 | 1567.59 | Heat Pump Water Heaters Any Residential Tier 4 50 gallons or greater Retail (Utility Run) |  | Existing | Any Residential |  | 727.16 | 13 | 2022-04-01 | 2023-09-30 | [6 empty] | RTF Approved | 2021-02-17 | ResHPWH_v5_2 | 0.27 | 0.27 | 1.74 | Yes | 18.52 | 0 |  | 6 | Standard | No | Per Unit | No
RWHWH14292 | Heating Zone 2 | All Cooling Zones | Residential | Water Heating | Water Heaters | Heat Pump Water Heaters | Any Residential | Tier 4 | Any Tank Size | Retail (Utility Run) | 1684.28 | 700 | 1567.59 | Heat Pump Water Heaters Any Residential Tier 4 Any Tank Size Retail (Utility Run) |  | New or Existing | Any Residential |  | 727.16 | 13 | 2021-10-01 | 2022-03-31 | [6 empty] | RTF Approved | 2021-02-17 | ResHPWH_v5_2 | 0.27 | 0.27 | 1.74 | Yes | 18.52 | 9.62 |  | 6 | Standard | No | Per Unit | No
RWHWH14293 | Heating Zone 3 | All Cooling Zones | Residential | Water Heating | Water Heaters | Heat Pump Water Heaters | Any Residential | Tier 4 | 50 gallons or greater | Retail (Utility Run) | 1776.3 | 700 | 1653.19 | Heat Pump Water Heaters Any Residential Tier 4 50 gallons or greater Retail (Utility Run) |  | Existing | Any Residential |  | 727.16 | 13 | 2022-04-01 | 2023-09-30 | [6 empty] | RTF Approved | 2021-02-17 | ResHPWH_v5_2 | 0.29 | 0.29 | 1.8 | Yes | 16.39 | 0 |  | 6 | Standard | No | Per Unit | No
RWHWH14293 | Heating Zone 3 | All Cooling Zones | Residential | Water Heating | Water Heaters | Heat Pump Water Heaters | Any Residential | Tier 4 | Any Tank Size | Retail (Utility Run) | 1776.3 | 700 | 1653.19 | Heat Pump Water Heaters Any Residential Tier 4 Any Tank Size Retail (Utility Run) |  | New or Existing | Any Residential |  | 727.16 | 13 | 2021-10-01 | 2022-03-31 | [6 empty] | RTF Approved | 2021-02-17 | ResHPWH_v5_2 | 0.29 | 0.29 | 1.8 | Yes | 16.39 | 9.91 |  | 6 | Standard | No | Per Unit | No
RWHWH14395 | Heating Zone 1 | All Cooling Zones | Residential | Water Heating | Water Heaters | Heat Pump Water Heaters | Any Residential | Tier 1 | 50 gallons or greater | Retail (Simple Steps or Other BPA Program) | 994.35 | 300 | 925.3 | Heat Pump Water Heaters Any Residential Tier 1 50 gallons or greater Retail (Simple Steps or Other BPA Program) |  |  |  |  | 727.16 | 13 | 2022-04-01 | 2023-09-30 |  | Tier 1 |  |  |  |  | RTF Approved | 2018-01-30 | ResHPWH_v4_1.xlsm | 0.45 | 0.44 | 2.43 | Yes | -4.01 | 0 |  | 6 | Standard | No | Per Unit | No
RWHWH14396 | Heating Zone 2 | All Cooling Zones | Residential | Water Heating | Water Heaters | Heat Pump Water Heaters | Any Residential | Tier 1 | 50 gallons or greater | Retail (Simple Steps or Other BPA Program) | 916.33 | 300 | 852.77 | Heat Pump Water Heaters Any Residential Tier 1 50 gallons or greater Retail (Simple Steps or Other BPA Program) |  |  |  |  | 727.16 | 13 | 2022-04-01 | 2023-09-30 |  | Tier 1 |  |  |  |  | RTF Approved | 2018-01-30 | ResHPWH_v4_1.xlsm | 0.16 | 0.15 | 0.99 | No | 60.94 | 0 |  | 6 | Standard | No | Per Unit | No
RWHWH14397 | Heating Zone 3 | All Cooling Zones | Residential | Water Heating | Water Heaters | Heat Pump Water Heaters | Any Residential | Tier 1 | 50 gallons or greater | Retail (Simple Steps or Other BPA Program) | 909.1 | 300 | 846.04 | Heat Pump Water Heaters Any Residential Tier 1 50 gallons or greater Retail (Simple Steps or Other BPA Program) |  |  |  |  | 727.16 | 13 | 2022-04-01 | 2023-09-30 |  | Tier 1 |  |  |  |  | RTF Approved | 2018-01-30 | ResHPWH_v4_1.xlsm | 0.16 | 0.15 | 0.97 | No | 62.63 | 0 |  | 6 | Standard | No | Per Unit | No
RWHWH14398 | Heating Zone 1 | All Cooling Zones | Residential | Water Heating | Water Heaters | Heat Pump Water Heaters | Any Residential | Tier 2 | 50 gallons or greater | Retail (Simple Steps or Other BPA Program) | 1281.47 | 600 | 1192.63 | Heat Pump Water Heaters Any Residential Tier 2 50 gallons or greater Retail (Simple Steps or Other BPA Program) |  |  |  |  | 727.16 | 13 | 2022-04-01 | 2023-09-30 |  | Tier 2 |  |  |  |  | RTF Approved | 2018-01-30 | ResHPWH_v4_1.xlsm | 0.21 | 0.21 | 1.36 | Yes | 34.03 | 0 |  | 6 | Standard | No | Per Unit | No
RWHWH14399 | Heating Zone 2 | All Cooling Zones | Residential | Water Heating | Water Heaters | Heat Pump Water Heaters | Any Residential | Tier 2 | 50 gallons or greater | Retail (Simple Steps or Other BPA Program) | 1170.36 | 600 | 1089.34 | Heat Pump Water Heaters Any Residential Tier 2 50 gallons or greater Retail (Simple Steps or Other BPA Program) |  |  |  |  | 727.16 | 13 | 2022-04-01 | 2023-09-30 |  | Tier 2 |  |  |  |  | RTF Approved | 2018-01-30 | ResHPWH_v4_1.xlsm | 0.18 | 0.18 | 1.21 | Yes | 43.39 | 0 |  | 6 | Standard | No | Per Unit | No
RWHWH14400 | Heating Zone 3 | All Cooling Zones | Residential | Water Heating | Water Heaters | Heat Pump Water Heaters | Any Residential | Tier 2 | 50 gallons or greater | Retail (Simple Steps or Other BPA Program) | 1232.83 | 600 | 1147.48 | Heat Pump Water Heaters Any Residential Tier 2 50 gallons or greater Retail (Simple Steps or Other BPA Program) |  |  |  |  | 727.16 | 13 | 2022-04-01 | 2023-09-30 |  | Tier 2 |  |  |  |  | RTF Approved | 2018-01-30 | ResHPWH_v4_1.xlsm | 0.19 | 0.19 | 1.25 | Yes | 40.52 | 0 |  | 6 | Standard | No | Per Unit | No
RWHWH14401 | Heating Zone 1 | All Cooling Zones | Residential | Water Heating | Water Heaters | Heat Pump Water Heaters | Any Residential | Tier 3 | 50 gallons or greater | Retail (BPA Program) | 1511.7 | 800 | 1360.37 | Heat Pump Water Heaters Any Residential Tier 3 50 gallons or greater Retail (BPA Program) |  | Existing | Any Residential |  | 727.16 | 13 | 2023-10-01 |  | per Unit | Tier 3 |  |  |  |  | RTF Approved | 2018-01-30 | ResHPWH_v4_1.xlsm | 0.25 | 0.25 | 1.54 | Yes | 25.09 | 0 |  | 6 | Standard | No | Per Unit | No
RWHWH14401 | Heating Zone 1 | All Cooling Zones | Residential | Water Heating | Water Heaters | Heat Pump Water Heaters | Any Residential | Tier 3 | 50 gallons or greater | Retail (Simple Steps or Other BPA Program) | 1436.38 | 600 | 1336.72 | Heat Pump Water Heaters Any Residential Tier 3 50 gallon and above Retail (Simple Steps or Other BPA Program) |  |  |  |  | 727.16 | 13 | 2022-04-01 | 2023-09-30 |  | Tier 3 |  |  |  |  | RTF Approved | 2018-01-30 | ResHPWH_v4_1.xlsm | 0.25 | 0.25 | 1.54 | Yes | 25.09 | 0 |  | 6 | Standard | No | Per Unit | No
RWHWH14402 | Heating Zone 2 | All Cooling Zones | Residential | Water Heating | Water Heaters | Heat Pump Water Heaters | Any Residential | Tier 3 | 50 gallons or greater | Retail (BPA Program) | 1470.72 | 800 | 1323.67 | Heat Pump Water Heaters Any Residential Tier 3 50 gallons or greater Retail (BPA Program) |  | Existing | Any Residential |  | 727.16 | 13 | 2023-10-01 |  | per Unit | Tier 3 |  |  |  |  | RTF Approved | 2018-01-30 | ResHPWH_v4_1.xlsm | 0.22 | 0.22 | 1.43 | Yes | 30.68 | 0 |  | 6 | Standard | No | Per Unit | No
RWHWH14402 | Heating Zone 2 | All Cooling Zones | Residential | Water Heating | Water Heaters | Heat Pump Water Heaters | Any Residential | Tier 3 | 50 gallons or greater | Retail (Simple Steps or Other BPA Program) | 1357.43 | 600 | 1263.34 | Heat Pump Water Heaters Any Residential Tier 3 50 gallon and above Retail (Simple Steps or Other BPA Program) |  |  |  |  | 727.16 | 13 | 2022-04-01 | 2023-09-30 |  | Tier 3 |  |  |  |  | RTF Approved | 2018-01-30 | ResHPWH_v4_1.xlsm | 0.22 | 0.22 | 1.43 | Yes | 30.68 | 0 |  | 6 | Standard | No | Per Unit | No
RWHWH14403 | Heating Zone 3 | All Cooling Zones | Residential | Water Heating | Water Heaters | Heat Pump Water Heaters | Any Residential | Tier 3 | 50 gallons or greater | Retail (BPA Program) | 1548.09 | 800 | 1393.27 | Heat Pump Water Heaters Any Residential Tier 3 50 gallons or greater Retail (BPA Program) |  | Existing | Any Residential |  | 727.16 | 13 | 2023-10-01 |  | per Unit | Tier 3 |  |  |  |  | RTF Approved | 2018-01-30 | ResHPWH_v4_1.xlsm | 0.24 | 0.23 | 1.47 | Yes | 28.62 | 0 |  | 6 | Standard | No | Per Unit | No
RWHWH14403 | Heating Zone 3 | All Cooling Zones | Residential | Water Heating | Water Heaters | Heat Pump Water Heaters | Any Residential | Tier 3 | 50 gallons or greater | Retail (Simple Steps or Other BPA Program) | 1422.24 | 600 | 1323.65 | Heat Pump Water Heaters Any Residential Tier 3 50 gallon and above Retail (Simple Steps or Other BPA Program) |  |  |  |  | 727.16 | 13 | 2022-04-01 | 2023-09-30 |  | Tier 3 |  |  |  |  | RTF Approved | 2018-01-30 | ResHPWH_v4_1.xlsm | 0.24 | 0.23 | 1.47 | Yes | 28.62 | 0 |  | 6 | Standard | No | Per Unit | No
RWHWH14404 | Heating Zone 1 | All Cooling Zones | Residential | Water Heating | Water Heaters | Heat Pump Water Heaters | Any Residential | Tier 1 | 50 gallons or greater | Retail (Utility Run) | 994.35 | 300 | 925.3 | Heat Pump Water Heaters Any Residential Tier 1 50 gallons or greater Retail (Utility Run) |  |  |  |  | 727.16 | 13 | 2022-04-01 | 2023-09-30 |  | Tier 1 |  |  |  |  | RTF Approved | 2018-01-30 | ResHPWH_v4_1.xlsm | 0.45 | 0.44 | 2.43 | Yes | -4.01 | 0 |  | 6 | Standard | No | Per Unit | No
RWHWH14405 | Heating Zone 2 | All Cooling Zones | Residential | Water Heating | Water Heaters | Heat Pump Water Heaters | Any Residential | Tier 1 | 50 gallons or greater | Retail (Utility Run) | 916.33 | 300 | 852.77 | Heat Pump Water Heaters Any Residential Tier 1 50 gallons or greater Retail (Utility Run) |  |  |  |  | 727.16 | 13 | 2022-04-01 | 2023-09-30 |  | Tier 1 |  |  |  |  | RTF Approved | 2018-01-30 | ResHPWH_v4_1.xlsm | 0.16 | 0.15 | 0.99 | No | 60.94 | 0 |  | 6 | Standard | No | Per Unit | No
RWHWH14406 | Heating Zone 3 | All Cooling Zones | Residential | Water Heating | Water Heaters | Heat Pump Water Heaters | Any Residential | Tier 1 | 50 gallons or greater | Retail (Utility Run) | 909.1 | 300 | 846.04 | Heat Pump Water Heaters Any Residential Tier 1 50 gallons or greater Retail (Utility Run) |  |  |  |  | 727.16 | 13 | 2022-04-01 | 2023-09-30 |  | Tier 1 |  |  |  |  | RTF Approved | 2018-01-30 | ResHPWH_v4_1.xlsm | 0.16 | 0.15 | 0.97 | No | 62.63 | 0 |  | 6 | Standard | No | Per Unit | No
RWHWH14407 | Heating Zone 1 | All Cooling Zones | Residential | Water Heating | Water Heaters | Heat Pump Water Heaters | Any Residential | Tier 2 | 50 gallons or greater | Retail (Utility Run) | 1281.47 | 600 | 1192.63 | Heat Pump Water Heaters Any Residential Tier 2 50 gallons or greater Retail (Utility Run) |  |  |  |  | 727.16 | 13 | 2022-04-01 | 2023-09-30 |  | Tier 2 |  |  |  |  | RTF Approved | 2018-01-30 | ResHPWH_v4_1.xlsm | 0.21 | 0.21 | 1.36 | Yes | 34.03 | 0 |  | 6 | Standard | No | Per Unit | No
RWHWH14408 | Heating Zone 2 | All Cooling Zones | Residential | Water Heating | Water Heaters | Heat Pump Water Heaters | Any Residential | Tier 2 | 50 gallons or greater | Retail (Utility Run) | 1170.36 | 600 | 1089.34 | Heat Pump Water Heaters Any Residential Tier 2 50 gallons or greater Retail (Utility Run) |  |  |  |  | 727.16 | 13 | 2022-04-01 | 2023-09-30 |  | Tier 2 |  |  |  |  | RTF Approved | 2018-01-30 | ResHPWH_v4_1.xlsm | 0.18 | 0.18 | 1.21 | Yes | 43.39 | 0 |  | 6 | Standard | No | Per Unit | No
RWHWH14409 | Heating Zone 3 | All Cooling Zones | Residential | Water Heating | Water Heaters | Heat Pump Water Heaters | Any Residential | Tier 2 | 50 gallons or greater | Retail (Utility Run) | 1232.83 | 600 | 1147.48 | Heat Pump Water Heaters Any Residential Tier 2 50 gallons or greater Retail (Utility Run) |  |  |  |  | 727.16 | 13 | 2022-04-01 | 2023-09-30 |  | Tier 2 |  |  |  |  | RTF Approved | 2018-01-30 | ResHPWH_v4_1.xlsm | 0.19 | 0.19 | 1.25 | Yes | 40.52 | 0 |  | 6 | Standard | No | Per Unit | No
RWHWH14410 | Heating Zone 1 | All Cooling Zones | Residential | Water Heating | Water Heaters | Heat Pump Water Heaters | Any Residential | Tier 3 | 50 gallons or greater | Retail (Utility Run) | 1511.7 | 800 | 1360.37 | Heat Pump Water Heaters Any Residential Tier 3 50 gallons or greater Retail (Utility Run) |  | Existing | Any Residential |  | 775.88 | 13 | 2023-10-01 |  | per Unit | Tier 3 |  |  |  |  | RTF Approved | 2022-06-13 | ResHPWH_v6_2 | 0.17455 | 0.17 | 0.82 | No | 40.46 | 1.0323 |  | 6 | Standard | No | Per Unit | No
RWHWH14410 | Heating Zone 1 | All Cooling Zones | Residential | Water Heating | Water Heaters | Heat Pump Water Heaters | Any Residential | Tier 3 | 50 gallons or greater | Retail (Utility Run) | 1436.38 | 600 | 1336.72 | Heat Pump Water Heaters Any Residential Tier 3 50 gallons or greater Retail (Utility Run) |  |  |  |  | 727.16 | 13 | 2022-04-01 | 2023-09-30 |  | Tier 3 |  |  |  |  | RTF Approved | 2018-01-30 | ResHPWH_v4_1.xlsm | 0.25 | 0.25 | 1.54 | Yes | 25.09 | 0 |  | 6 | Standard | No | Per Unit | No
RWHWH14411 | Heating Zone 2 | All Cooling Zones | Residential | Water Heating | Water Heaters | Heat Pump Water Heaters | Any Residential | Tier 3 | 50 gallons or greater | Retail (Utility Run) | 1470.72 | 800 | 1323.67 | Heat Pump Water Heaters Any Residential Tier 3 50 gallons or greater Retail (Utility Run) |  | Existing | Any Residential |  | 775.88 | 13 | 2023-10-01 |  | per Unit | Tier 3 |  |  |  |  | RTF Approved | 2022-06-13 | ResHPWH_v6_2 | 0.1683 | 0.17 | 0.79 | No | 42.61 | 0.99385 |  | 6 | Standard | No | Per Unit | No
RWHWH14411 | Heating Zone 2 | All Cooling Zones | Residential | Water Heating | Water Heaters | Heat Pump Water Heaters | Any Residential | Tier 3 | 50 gallons or greater | Retail (Utility Run) | 1357.43 | 600 | 1263.34 | Heat Pump Water Heaters Any Residential Tier 3 50 gallons or greater Retail (Utility Run) |  |  |  |  | 727.16 | 13 | 2022-04-01 | 2023-09-30 |  | Tier 3 |  |  |  |  | RTF Approved | 2018-01-30 | ResHPWH_v4_1.xlsm | 0.22 | 0.22 | 1.43 | Yes | 30.68 | 0 |  | 6 | Standard | No | Per Unit | No
RWHWH14412 | Heating Zone 3 | All Cooling Zones | Residential | Water Heating | Water Heaters | Heat Pump Water Heaters | Any Residential | Tier 3 | 50 gallons or greater | Retail (Utility Run) | 1548.09 | 800 | 1393.27 | Heat Pump Water Heaters Any Residential Tier 3 50 gallons or greater Retail (Utility Run) |  | Existing | Any Residential |  | 775.88 | 13 | 2023-10-01 |  | per Unit | Tier 3 |  |  |  |  | RTF Approved | 2022-06-13 | ResHPWH_v6_2 | 0.17738 | 0.18 | 0.82 | No | 40.44 | 1.0215 |  | 6 | Standard | No | Per Unit | No
RWHWH14412 | Heating Zone 3 | All Cooling Zones | Residential | Water Heating | Water Heaters | Heat Pump Water Heaters | Any Residential | Tier 3 | 50 gallons or greater | Retail (Utility Run) | 1422.24 | 600 | 1323.65 | Heat Pump Water Heaters Any Residential Tier 3 50 gallons or greater Retail (Utility Run) |  |  |  |  | 727.16 | 13 | 2022-04-01 | 2023-09-30 |  | Tier 3 |  |  |  |  | RTF Approved | 2018-01-30 | ResHPWH_v4_1.xlsm | 0.24 | 0.23 | 1.47 | Yes | 28.62 | 0 |  | 6 | Standard | No | Per Unit | No
RWHWH14413 | Heating Zone 1 | All Cooling Zones | Residential | Water Heating | Water Heaters | Heat Pump Water Heaters | Any Residential | Tier 3 | 50 gallons or greater | Conditioned Space | 1613.0055 | 800 | 1451.0693 | Heat Pump Water Heaters Any Residential Tier 3 50 gallons or greater Conditioned Space |  | Existing | Any Residential |  | 727.16 | 13 | 2023-10-01 |  | per Unit | Tier 3 |  | Conditioned Space |  |  | RTF Approved |  |  | 0.67471 | 0.70365 | 0.82259 | No | 148.5406 | 3.0516 |  | 6 | Standard | No | Per Unit | No
RWHWH14413 | Heating Zone 1 | All Cooling Zones | Residential | Water Heating | Water Heaters | Heat Pump Water Heaters | Any Residential | Tier 3 | 50 gallons or greater | Conditioned Space | 1473.04 | 800 | 1370.89 | Heat Pump Water Heaters Any Residential Tier 3 50 gallons or greater Conditioned Space | Promotional Rate | Existing | Any Residential |  | 629 | 13 | 2023-04-01 | 2023-09-30 |  | Tier 3 |  | Conditioned Space |  |  | BPA Qualified | 2018-01-30 | ResHPWH_v4_1.xlsm | 0.22 | 0.22 | 1.29 | Yes | 35.71 | 0.57 |  | 6 | Standard | No | Per Unit | No
RWHWH14415 | Heating Zone 1 | All Cooling Zones | Residential | Water Heating | Water Heaters | Heat Pump Water Heaters | Any Residential | Tier 4 | 50 gallons or greater | Conditioned Space | 1700.3937 | 900 | 1530.0484 | Heat Pump Water Heaters Any Residential Tier 4 50 gallons or greater Conditioned Space |  | Existing | Any Residential |  | 727.16 | 13 | 2023-10-01 |  | per Unit | Tier 4 |  | Conditioned Space |  |  | RTF Approved | 2022-06-13 | ResHPWH_v6_2 | 0.73788 | 0.76952 | 0.85989 | No | 133.9261 | 3.3385 |  | 6 | Standard | No | Per Unit | No
RWHWH14415 | Heating Zone 1 | All Cooling Zones | Residential | Water Heating | Water Heaters | Heat Pump Water Heaters | Any Residential | Tier 4 | 50 gallons or greater | Conditioned Space | 1799.2 | 900 | 1673.84 | Heat Pump Water Heaters Any Residential Tier 4 50 gallons or greater Conditioned Space | Promotional Rate | Existing | Any Residential |  | 727.16 | 13 | 2023-04-01 | 2023-09-30 |  |  |  | Conditioned Space |  |  | RTF Approved | 2021-02-17 | ResHPWH_v5_2 | 0.36 | 0.36 | 0.66 | No | 113.42 | 0 |  | 6 | Standard | No | Per Unit | No
RWHWH14417 | Heating Zone 1 | All Cooling Zones | Residential | Water Heating | Water Heaters | Heat Pump Water Heaters | Any Residential | Tier 4 | 50 gallons or greater | Retail (BPA Program) | 1625 | 900 | 1512.24 | Heat Pump Water Heaters Any Residential Tier 4 50 gallons or greater Retail (BPA Program) | Promotional Rate | Existing | Any Residential |  | 727.16 | 13 | 2023-04-01 | 2023-09-30 | [6 empty] | RTF Approved | 2021-02-17 | ResHPWH_v5_2 | 0.28 | 0.28 | 1.74 | Yes | 17.55 | 0 |  | 6 | Standard | No | Per Unit | No
RWHWH14418 | Heating Zone 1 | All Cooling Zones | Residential | Water Heating | Water Heaters | Heat Pump Water Heaters | Any Residential | Tier 3 | 50 gallons or greater | Retail (Utility Run) | 1436.38 | 800 | 1336.72 | Heat Pump Water Heaters Any Residential Tier 3 50 gallons or greater Retail (Utility Run) | Promotional Rate |  |  |  | 727.16 | 13 | 2023-04-01 | 2023-09-30 |  | Tier 3 |  |  |  |  | RTF Approved | 2018-01-30 | ResHPWH_v4_1.xlsm | 0.25 | 0.25 | 1.54 | Yes | 25.09 | 0 |  | 6 | Standard | No | Per Unit | No
RWHWH14419 | Heating Zone 1 | All Cooling Zones | Residential | Water Heating | Water Heaters | Heat Pump Water Heaters | Any Residential | Tier 4 | 50 gallons or greater | Retail (Utility Run) | 1625 | 900 | 1512.24 | Heat Pump Water Heaters Any Residential Tier 4 50 gallons or greater Retail (Utility Run) |  | Existing | Any Residential |  | 727.16 | 13 | 2023-10-01 |  | per Unit | Tier 4 |  |  |  |  | RTF Approved | 2022-06-13 | ResHPWH_v6_2 | 0.28 | 0.28 | 1.74 | Yes | 17.55 | 0 |  | 6 | Standard | No | Per Unit | No
RWHWH14419 | Heating Zone 1 | All Cooling Zones | Residential | Water Heating | Water Heaters | Heat Pump Water Heaters | Any Residential | Tier 4 | 50 gallons or greater | Retail (Utility Run) | 1625 | 900 | 1512.24 | Heat Pump Water Heaters Any Residential Tier 4 50 gallons or greater Retail (Utility Run) | Promotional Rate | Existing | Any Residential |  | 727.16 | 13 | 2023-04-01 | 2023-09-30 | [6 empty] | RTF Approved | 2021-02-17 | ResHPWH_v5_2 | 0.28 | 0.28 | 1.74 | Yes | 17.55 | 0 |  | 6 | Standard | No | Per Unit | No
RWHWH14420 | Heating Zone 1 | All Cooling Zones | Residential | Water Heating | Water Heaters | Heat Pump Water Heaters | Any Residential | Tier 3 | 50 gallons or greater | Unconditioned Space | 1661.31 | 800 | 1493.78 | Heat Pump Water Heaters Any Residential Tier 3 50 gallons or greater Unconditioned Space |  | Existing | Any Residential |  | 775.88 | 13 | 2023-10-01 |  | per Unit | Tier 3 |  | Unconditioned Space |  |  | RTF Approved | 2022-06-13 | ResHPWH_v6_2 | 0.20356 | 0.2 | 0.94 | No | 32.43 | 1.1885 |  | 6 | Standard | No | Per Unit | No
RWHWH14420 | Heating Zone 1 | All Cooling Zones | Residential | Water Heating | Water Heaters | Heat Pump Water Heaters | Any Residential | Tier 3 | 50 gallons or greater | Unconditioned Space | 1559.67 | 800 | 1386.41 | Heat Pump Water Heaters Any Residential Tier 3 50 gallons or greater Unconditioned Space | Promotional Rate | Existing | Any Residential |  | 629 | 13 | 2023-04-01 | 2023-09-30 |  | Tier 3 |  | Unconditioned Space |  |  | RTF Approved | 2018-01-30 | ResHPWH_v4_1.xlsm | 0.33 | 0.33 | 2.03 | Yes | 3.9 | 0.71 |  | 6 | Standard | No | Per Unit | No
RWHWH14422 | Heating Zone 1 | All Cooling Zones | Residential | Water Heating | Water Heaters | Heat Pump Water Heaters | Any Residential | Tier 4 | 50 gallons or greater | Unconditioned Space | 1862.54 | 900 | 1674.71 | Heat Pump Water Heaters Any Residential Tier 4 50 gallons or greater Unconditioned Space |  | Existing | Any Residential |  | 775.88 | 13 | 2023-10-01 |  | per Unit | Tier 4 |  | Unconditioned Space |  |  | RTF Approved | 2022-06-13 | ResHPWH_v6_2 | 0.22821 | 0.23 | 1.06 | Yes | 26.67 | 1.3323 |  | 6 | Standard | No | Per Unit | No
RWHWH14422 | Heating Zone 1 | All Cooling Zones | Residential | Water Heating | Water Heaters | Heat Pump Water Heaters | Any Residential | Tier 4 | 50 gallons or greater | Unconditioned Space | 1806.13 | 900 | 1679.87 | Heat Pump Water Heaters Any Residential Tier 4 50 gallons or greater Unconditioned Space | Promotional Rate | Existing | Any Residential |  | 727.16 | 13 | 2023-04-01 | 2023-09-30 |  |  |  | Unconditioned Space |  |  | RTF Approved | 2021-02-17 | ResHPWH_v5_2 | 0.41 | 0.41 | 2.22 | Yes | 0 | 0.01 |  | 6 | Standard | No | Per Unit | No
RWHWH14424 | Heating Zone 2 | All Cooling Zones | Residential | Water Heating | Water Heaters | Heat Pump Water Heaters | Any Residential | Tier 3 | 50 gallons or greater | Conditioned Space | 1534.3066 | 800 | 1380.4962 | Heat Pump Water Heaters Any Residential Tier 3 50 gallons or greater Conditioned Space |  | Existing | Any Residential |  | 629 | 13 | 2023-10-01 |  | per Unit | Tier 3 |  | Conditioned Space |  |  | RTF Approved |  |  | 0.68803 | 0.71754 | 0.78204 | No | 144.4921 | 3.1798 |  | 6 | Standard | No | Per Unit | No
RWHWH14424 | Heating Zone 2 | All Cooling Zones | Residential | Water Heating | Water Heaters | Heat Pump Water Heaters | Any Residential | Tier 3 | 50 gallons or greater | Conditioned Space | 1456.53 | 800 | 1359.05 | Heat Pump Water Heaters Any Residential Tier 3 50 gallons or greater Conditioned Space | Promotional Rate | Existing | Any Residential |  | 629 | 13 | 2023-04-01 | 2023-09-30 |  | Tier 3 |  | Conditioned Space |  |  | BPA Qualified | 2018-01-30 | ResHPWH_v4_1.xlsm | 0.24 | 0.24 | 1.43 | Yes | 28.65 | 0.61 |  | 6 | Standard | No | Per Unit | No
RWHWH14426 | Heating Zone 2 | All Cooling Zones | Residential | Water Heating | Water Heaters | Heat Pump Water Heaters | Any Residential | Tier 4 | 50 gallons or greater | Conditioned Space | 1833.3996 | 900 | 1649.6311 | Heat Pump Water Heaters Any Residential Tier 4 50 gallons or greater Conditioned Space |  | Existing | Any Residential |  | 727.16 | 13 | 2023-10-01 |  | per Unit | Tier 4 |  | Conditioned Space |  |  | RTF Approved | 2022-06-13 | ResHPWH_v6_2 | 0.7974 | 0.83159 | 0.93625 | No | 121.8229 | 3.6568 |  | 6 | Standard | No | Per Unit | No
RWHWH14426 | Heating Zone 2 | All Cooling Zones | Residential | Water Heating | Water Heaters | Heat Pump Water Heaters | Any Residential | Tier 4 | 50 gallons or greater | Conditioned Space | 1937.64 | 900 | 1802.62 | Heat Pump Water Heaters Any Residential Tier 4 50 gallons or greater Conditioned Space | Promotional Rate | Existing | Any Residential |  | 727.16 | 13 | 2023-04-01 | 2023-09-30 |  |  |  | Conditioned Space |  |  | RTF Approved | 2021-02-17 | ResHPWH_v5_2 | 0.38 | 0.39 | 0.71 | No | 101.71 | 0 |  | 6 | Standard | No | Per Unit | No
RWHWH14428 | Heating Zone 2 | All Cooling Zones | Residential | Water Heating | Water Heaters | Heat Pump Water Heaters | Any Residential | Tier 4 | 50 gallons or greater | Retail (BPA Program) | 1684.28 | 900 | 1567.59 | Heat Pump Water Heaters Any Residential Tier 4 50 gallons or greater Retail (BPA Program) | Promotional Rate | Existing | Any Residential |  | 727.16 | 13 | 2023-04-01 | 2023-09-30 | [6 empty] | RTF Approved | 2021-02-17 | ResHPWH_v5_2 | 0.27 | 0.27 | 1.74 | Yes | 18.52 | 0 |  | 6 | Standard | No | Per Unit | No
RWHWH14429 | Heating Zone 2 | All Cooling Zones | Residential | Water Heating | Water Heaters | Heat Pump Water Heaters | Any Residential | Tier 3 | 50 gallons or greater | Retail (Utility Run) | 1357.43 | 800 | 1263.34 | Heat Pump Water Heaters Any Residential Tier 3 50 gallons or greater Retail (Utility Run) | Promotional Rate |  |  |  | 727.16 | 13 | 2023-04-01 | 2023-09-30 |  | Tier 3 |  |  |  |  | RTF Approved | 2018-01-30 | ResHPWH_v4_1.xlsm | 0.22 | 0.22 | 1.43 | Yes | 30.68 | 0 |  | 6 | Standard | No | Per Unit | No
RWHWH14430 | Heating Zone 2 | All Cooling Zones | Residential | Water Heating | Water Heaters | Heat Pump Water Heaters | Any Residential | Tier 4 | 50 gallons or greater | Retail (Utility Run) | 1684.28 | 900 | 1567.59 | Heat Pump Water Heaters Any Residential Tier 4 50 gallons or greater Retail (Utility Run) |  | Existing | Any Residential |  | 727.16 | 13 | 2023-10-01 |  | per Unit | Tier 4 |  |  |  |  | RTF Approved | 2022-06-13 | ResHPWH_v6_2 | 0.27 | 0.27 | 1.74 | Yes | 18.52 | 0 |  | 6 | Standard | No | Per Unit | No
RWHWH14430 | Heating Zone 2 | All Cooling Zones | Residential | Water Heating | Water Heaters | Heat Pump Water Heaters | Any Residential | Tier 4 | 50 gallons or greater | Retail (Utility Run) | 1684.28 | 900 | 1567.59 | Heat Pump Water Heaters Any Residential Tier 4 50 gallons or greater Retail (Utility Run) | Promotional Rate | Existing | Any Residential |  | 727.16 | 13 | 2023-04-01 | 2023-09-30 | [6 empty] | RTF Approved | 2021-02-17 | ResHPWH_v5_2 | 0.27 | 0.27 | 1.74 | Yes | 18.52 | 0 |  | 6 | Standard | No | Per Unit | No
RWHWH14431 | Heating Zone 2 | All Cooling Zones | Residential | Water Heating | Water Heaters | Heat Pump Water Heaters | Any Residential | Tier 3 | 50 gallons or greater | Unconditioned Space | 1506.6 | 800 | 1354.67 | Heat Pump Water Heaters Any Residential Tier 3 50 gallons or greater Unconditioned Space |  | Existing | Any Residential |  | 775.88 | 13 | 2023-10-01 |  | per Unit | Tier 3 |  | Unconditioned Space |  |  | RTF Approved | 2022-06-13 | ResHPWH_v6_2 | 0.1846 | 0.18 | 0.85 | No | 37.91 | 1.0777 |  | 6 | Standard | No | Per Unit | No
RWHWH14431 | Heating Zone 2 | All Cooling Zones | Residential | Water Heating | Water Heaters | Heat Pump Water Heaters | Any Residential | Tier 3 | 50 gallons or greater | Unconditioned Space | 1347.56 | 800 | 1352.36 | Heat Pump Water Heaters Any Residential Tier 3 50 gallons or greater Unconditioned Space | Promotional Rate | Existing | Any Residential |  | 629 | 13 | 2023-04-01 | 2023-09-30 |  | Tier 3 |  | Unconditioned Space |  |  | RTF Approved | 2018-01-30 | ResHPWH_v4_1.xlsm | 0.32 | 0.32 | 1.98 | Yes | 5.19 | 0.69 |  | 6 | Standard | No | Per Unit | No
RWHWH14433 | Heating Zone 2 | All Cooling Zones | Residential | Water Heating | Water Heaters | Heat Pump Water Heaters | Any Residential | Tier 4 | 50 gallons or greater | Unconditioned Space | 1856.62 | 900 | 1669.39 | Heat Pump Water Heaters Any Residential Tier 4 50 gallons or greater Unconditioned Space |  | Existing | Any Residential |  | 775.88 | 13 | 2023-10-01 |  | per Unit | Tier 4 |  | Unconditioned Space |  |  | RTF Approved | 2022-06-13 | ResHPWH_v6_2 | 0.22749 | 0.23 | 1.05 | Yes | 26.82 | 1.3285 |  | 6 | Standard | No | Per Unit | No
RWHWH14433 | Heating Zone 2 | All Cooling Zones | Residential | Water Heating | Water Heaters | Heat Pump Water Heaters | Any Residential | Tier 4 | 50 gallons or greater | Unconditioned Space | 1804.58 | 900 | 1678.43 | Heat Pump Water Heaters Any Residential Tier 4 50 gallons or greater Unconditioned Space | Promotional Rate | Existing | Any Residential |  | 727.16 | 13 | 2023-04-01 | 2023-09-30 |  |  |  | Unconditioned Space |  |  | RTF Approved | 2021-02-17 | ResHPWH_v5_2 | 0.41 | 0.41 | 2.22 | Yes | 0.09 | 0.01 |  | 6 | Standard | No | Per Unit | No
RWHWH14435 | Heating Zone 3 | All Cooling Zones | Residential | Water Heating | Water Heaters | Heat Pump Water Heaters | Any Residential | Tier 3 | 50 gallons or greater | Conditioned Space | 1584.9235 | 800 | 1426.0372 | Heat Pump Water Heaters Any Residential Tier 3 50 gallons or greater Conditioned Space |  | Existing | Any Residential |  | 629 | 13 | 2023-10-01 |  | per Unit | Tier 3 |  | Conditioned Space |  |  | RTF Approved |  |  | 0.77102 | 0.80412 | 0.81995 | No | 125.9289 | 3.6105 |  | 6 | Standard | No | Per Unit | No
RWHWH14435 | Heating Zone 3 | All Cooling Zones | Residential | Water Heating | Water Heaters | Heat Pump Water Heaters | Any Residential | Tier 3 | 50 gallons or greater | Conditioned Space | 1627.54 | 800 | 1509.48 | Heat Pump Water Heaters Any Residential Tier 3 50 gallons or greater Conditioned Space | Promotional Rate | Existing | Any Residential |  | 629 | 13 | 2023-04-01 | 2023-09-30 |  | Tier 3 |  | Conditioned Space |  |  | BPA Qualified | 2018-01-30 | ResHPWH_v4_1.xlsm | 0.32 | 0.31 | 1.63 | Yes | 18.5 | 0.65 |  | 6 | Standard | No | Per Unit | No
RWHWH14437 | Heating Zone 3 | All Cooling Zones | Residential | Water Heating | Water Heaters | Heat Pump Water Heaters | Any Residential | Tier 4 | 50 gallons or greater | Conditioned Space | 1920.4759 | 900 | 1727.8691 | Heat Pump Water Heaters Any Residential Tier 4 50 gallons or greater Conditioned Space |  | Existing | Any Residential |  | 727.16 | 13 | 2023-10-01 |  | per Unit | Tier 4 |  | Conditioned Space |  |  | RTF Approved | 2022-06-13 | ResHPWH_v6_2 | 0.90225 | 0.94099 | 0.98877 | No | 104.4038 | 4.2055 |  | 6 | Standard | No | Per Unit | No
RWHWH14437 | Heating Zone 3 | All Cooling Zones | Residential | Water Heating | Water Heaters | Heat Pump Water Heaters | Any Residential | Tier 4 | 50 gallons or greater | Conditioned Space | 2019.09 | 900 | 1878.35 | Heat Pump Water Heaters Any Residential Tier 4 50 gallons or greater Conditioned Space | Promotional Rate | Existing | Any Residential |  | 727.16 | 13 | 2023-04-01 | 2023-09-30 |  |  |  | Conditioned Space |  |  | RTF Approved | 2021-02-17 | ResHPWH_v5_2 | 0.41 | 0.41 | 0.75 | No | 94.66 | 0 |  | 6 | Standard | No | Per Unit | No
RWHWH14439 | Heating Zone 3 | All Cooling Zones | Residential | Water Heating | Water Heaters | Heat Pump Water Heaters | Any Residential | Tier 4 | 50 gallons or greater | Retail (BPA Program) | 1776.3 | 900 | 1653.19 | Heat Pump Water Heaters Any Residential Tier 4 50 gallons or greater Retail (BPA Program) | Promotional Rate | Existing | Any Residential |  | 727.16 | 13 | 2023-04-01 | 2023-09-30 | [6 empty] | RTF Approved | 2021-02-17 | ResHPWH_v5_2 | 0.29 | 0.29 | 1.8 | Yes | 16.39 | 0 |  | 6 | Standard | No | Per Unit | No
RWHWH14440 | Heating Zone 3 | All Cooling Zones | Residential | Water Heating | Water Heaters | Heat Pump Water Heaters | Any Residential | Tier 3 | 50 gallons or greater | Retail (Utility Run) | 1422.24 | 800 | 1323.65 | Heat Pump Water Heaters Any Residential Tier 3 50 gallons or greater Retail (Utility Run) | Promotional Rate |  |  |  | 727.16 | 13 | 2023-04-01 | 2023-09-30 |  | Tier 3 |  |  |  |  | RTF Approved | 2018-01-30 | ResHPWH_v4_1.xlsm | 0.24 | 0.23 | 1.47 | Yes | 28.62 | 0 |  | 6 | Standard | No | Per Unit | No
RWHWH14441 | Heating Zone 3 | All Cooling Zones | Residential | Water Heating | Water Heaters | Heat Pump Water Heaters | Any Residential | Tier 4 | 50 gallons or greater | Retail (Utility Run) | 1776.3 | 900 | 1653.19 | Heat Pump Water Heaters Any Residential Tier 4 50 gallons or greater Retail (Utility Run) |  | Existing | Any Residential |  | 727.16 | 13 | 2023-10-01 |  | per Unit | Tier 4 |  |  |  |  | RTF Approved | 2022-06-13 | ResHPWH_v6_2 | 0.29 | 0.29 | 1.8 | Yes | 16.39 | 0 |  | 6 | Standard | No | Per Unit | No
RWHWH14441 | Heating Zone 3 | All Cooling Zones | Residential | Water Heating | Water Heaters | Heat Pump Water Heaters | Any Residential | Tier 4 | 50 gallons or greater | Retail (Utility Run) | 1776.3 | 900 | 1653.19 | Heat Pump Water Heaters Any Residential Tier 4 50 gallons or greater Retail (Utility Run) | Promotional Rate | Existing | Any Residential |  | 727.16 | 13 | 2023-04-01 | 2023-09-30 | [6 empty] | RTF Approved | 2021-02-17 | ResHPWH_v5_2 | 0.29 | 0.29 | 1.8 | Yes | 16.39 | 0 |  | 6 | Standard | No | Per Unit | No
RWHWH14442 | Heating Zone 3 | All Cooling Zones | Residential | Water Heating | Water Heaters | Heat Pump Water Heaters | Any Residential | Tier 3 | 50 gallons or greater | Unconditioned Space | 1466.07 | 800 | 1318.23 | Heat Pump Water Heaters Any Residential Tier 3 50 gallons or greater Unconditioned Space |  | Existing | Any Residential |  | 775.88 | 13 | 2023-10-01 |  | per Unit | Tier 3 |  | Unconditioned Space |  |  | RTF Approved | 2022-06-13 | ResHPWH_v6_2 | 0.17963 | 0.18 | 0.83 | No | 39.54 | 1.0485 |  | 6 | Standard | No | Per Unit | No
RWHWH14442 | Heating Zone 3 | All Cooling Zones | Residential | Water Heating | Water Heaters | Heat Pump Water Heaters | Any Residential | Tier 3 | 50 gallons or greater | Unconditioned Space | 1307.68 | 800 | 1285.25 | Heat Pump Water Heaters Any Residential Tier 3 50 gallons or greater Unconditioned Space | Promotional Rate | Existing | Any Residential |  | 629 | 13 | 2023-04-01 | 2023-09-30 |  | Tier 3 |  | Unconditioned Space |  |  | RTF Approved | 2018-01-30 | ResHPWH_v4_1.xlsm | 0.3 | 0.3 | 1.88 | Yes | 7.94 | 0.66 |  | 6 | Standard | No | Per Unit | No
RWHWH14444 | Heating Zone 3 | All Cooling Zones | Residential | Water Heating | Water Heaters | Heat Pump Water Heaters | Any Residential | Tier 4 | 50 gallons or greater | Unconditioned Space | 1849.3 | 900 | 1662.81 | Heat Pump Water Heaters Any Residential Tier 4 50 gallons or greater Unconditioned Space |  | Existing | Any Residential |  | 775.88 | 13 | 2023-10-01 |  | per Unit | Tier 4 |  | Unconditioned Space |  |  | RTF Approved | 2022-06-13 | ResHPWH_v6_2 | 0.22659 | 0.23 | 1.05 | Yes | 27.01 | 1.3231 |  | 6 | Standard | No | Per Unit | No
RWHWH14444 | Heating Zone 3 | All Cooling Zones | Residential | Water Heating | Water Heaters | Heat Pump Water Heaters | Any Residential | Tier 4 | 50 gallons or greater | Unconditioned Space | 1797.56 | 900 | 1671.91 | Heat Pump Water Heaters Any Residential Tier 4 50 gallons or greater Unconditioned Space | Promotional Rate | Existing | Any Residential |  | 727.16 | 13 | 2023-04-01 | 2023-09-30 |  |  |  | Unconditioned Space |  |  | RTF Approved | 2021-02-17 | ResHPWH_v5_2 | 0.41 | 0.4 | 2.21 | Yes | 0.28 | 0.01 |  | 6 | Standard | No | Per Unit | No
RWHWH14446 | Heating Zone 1 | All Cooling Zones | Residential | Water Heating | Water Heaters | Heat Pump Water Heaters | Any Residential | Split System | Any Tank Size | Retail (Utility Run) | 1912.85 | 1100 | 1719.95 | Heat Pump Water Heaters Any Residential Split System Any Tank Size Retail (Utility Run) |  | New or Existing | Any Residential | Retail (Utility Run) | 3693.66 | 15 | 2023-10-01 |  | per Unit | Split System |  |  |  |  | RTF Approved | 2022-06-13 | ResHPWH_v6_2 | 0.23438 | 0.23 | 0.25 | No | 179.43 | 1.186 |  | 6 | Standard | No | Per Unit | No
RWHWH14446 | Heating Zone 1 | All Cooling Zones | Residential | Water Heating | Water Heaters | Heat Pump Water Heaters | Any Residential | Split System | Any Tank Size | Retail (Utility Run) | 1909.97 | 1100 | 1778.6 | Heat Pump Water Heaters Any Residential Split System Any Tank Size Retail (Utility Run) | Promotional Rate | New or Existing | Any Residential | Retail (Utility Run) | 3522.89 | 15 | 2023-04-01 | 2023-09-30 |  | Tier 3 - Split System |  |  |  |  | RTF Approved | 2018-01-30 | ResHPWH_v4_1.xlsm | 0.42 | 0.42 | 0.53 | No | 153.37 | 0.91 |  | 6 | Standard | No | Per Unit | No
RWHWH14447 | Heating Zone 1 | All Cooling Zones | Residential | Water Heating | Water Heaters | Heat Pump Water Heaters | Any Residential | Split System | Any Tank Size |  | 1912.85 | 1100 | 1778.6 | Heat Pump Water Heaters Any Residential Split System Any Tank Size |  | New or Existing | Any Residential |  | 3522.89 | 15 | 2023-10-01 |  | per Unit | Split System |  |  |  |  | RTF Approved | 2022-06-13 | ResHPWH_v6_2 | 0.42 | 0.42 | 0.53 | No | 153.37 | 0.91 |  | 6 | Standard | No | Per Unit | No
RWHWH14447 | Heating Zone 1 | All Cooling Zones | Residential | Water Heating | Water Heaters | Heat Pump Water Heaters | Any Residential | Split System | Any Tank Size |  | 1909.97 | 1100 | 1778.6 | Heat Pump Water Heaters Any Residential Split System Any Tank Size | Promotional Rate | New or Existing | Any Residential |  | 3522.89 | 15 | 2023-04-01 | 2023-09-30 |  | Tier 3 - Split System |  |  |  |  | RTF Approved | 2018-01-30 | ResHPWH_v4_1.xlsm | 0.42 | 0.42 | 0.53 | No | 153.37 | 0.91 |  | 6 | Standard | No | Per Unit | No
RWHWH14448 | Heating Zone 1 | All Cooling Zones | Residential | Water Heating | Water Heaters | Heat Pump Water Heaters | Any Residential |  | 40 Gallon Tank Size | Conditioned Space | 1047.3699 | 700 | 941.75 | Heat Pump Water Heaters Any Residential 40 Gallon Tank Size Conditioned Space |  | Existing | Any Residential |  | 549.22 | 13 | 2023-10-01 |  | per Unit |  |  | Conditioned Space |  |  | BPA Qualified |  |  | 0.12315 | 0.12833 | 0.48655 | No | 38.9849 | 0.74927 |  | 6 | Standard | No | Per Unit | No
RWHWH14448 | Heating Zone 1 | All Cooling Zones | Residential | Water Heating | Water Heaters | Heat Pump Water Heaters | Any Residential |  | 40 Gallon Tank Size | Conditioned Space | 1011.31 | 700 | 941.75 | Heat Pump Water Heaters Any Residential 40 Gallon Tank Size Conditioned Space | Promotional Rate | Existing | Any Residential |  | 549.22 | 13 | 2023-04-01 | 2023-09-30 |  |  |  | Conditioned Space |  |  | BPA Qualified |  |  | 0.22 | 0.22 | 1.89 | Yes | 7.66 | 0 |  | 6 | Standard | No | Per Unit | No
RWHWH14450 | Heating Zone 1 | All Cooling Zones | Residential | Water Heating | Water Heaters | Heat Pump Water Heaters | Any Residential |  | 40 Gallon Tank Size | Retail (BPA Program) | 1237.69 | 700 | 1152.56 | Heat Pump Water Heaters Any Residential 40 Gallon Tank Size Retail (BPA Program) | Promotional Rate | Existing | Any Residential |  | 549.22 | 13 | 2023-04-01 | 2023-09-30 |  |  |  | Conditioned Space |  |  | BPA Qualified |  |  | 0.27 | 0.27 | 2.32 | Yes | -2.42 | 0 |  | 6 | Standard | No | Per Unit | No
RWHWH14451 | Heating Zone 1 | All Cooling Zones | Residential | Water Heating | Water Heaters | Heat Pump Water Heaters | Any Residential |  | 40 Gallon Tank Size | Retail (Utility Run) | 1237.69 | 700 | 1152.56 | Heat Pump Water Heaters Any Residential 40 Gallon Tank Size Retail (Utility Run) |  | Existing | Any Residential |  | 549.22 | 13 | 2023-10-01 |  | per Unit | [5 empty] | BPA Qualified |  |  | 0.27 | 0.27 | 2.32 | Yes | -2.42 | 0 |  | 6 | Standard | No | Per Unit | No
RWHWH14451 | Heating Zone 1 | All Cooling Zones | Residential | Water Heating | Water Heaters | Heat Pump Water Heaters | Any Residential |  | 40 Gallon Tank Size | Retail (Utility Run) | 1237.69 | 700 | 1152.56 | Heat Pump Water Heaters Any Residential 40 Gallon Tank Size Retail (Utility Run) | Promotional Rate | Existing | Any Residential |  | 549.22 | 13 | 2023-04-01 | 2023-09-30 |  |  |  | Conditioned Space |  |  | BPA Qualified |  |  | 0.27 | 0.27 | 2.32 | Yes | -2.42 | 0 |  | 6 | Standard | No | Per Unit | No
RWHWH14452 | Heating Zone 1 | All Cooling Zones | Residential | Water Heating | Water Heaters | Heat Pump Water Heaters | Any Residential |  | 40 Gallon Tank Size | Unconditioned Space | 1593.437 | 700 | 1432.75 | Heat Pump Water Heaters Any Residential 40 Gallon Tank Size Unconditioned Space |  | Existing | Any Residential |  | 549.22 | 13 | 2023-10-01 |  | per Unit |  |  | Unconditioned Space |  |  | BPA Qualified |  |  | 0.18736 | 0.19524 | 0.74022 | No | 18.4589 | 1.1399 |  | 6 | Standard | No | Per Unit | No
RWHWH14452 | Heating Zone 1 | All Cooling Zones | Residential | Water Heating | Water Heaters | Heat Pump Water Heaters | Any Residential |  | 40 Gallon Tank Size | Unconditioned Space | 1538.57 | 700 | 1432.75 | Heat Pump Water Heaters Any Residential 40 Gallon Tank Size Unconditioned Space | Promotional Rate | Existing | Any Residential |  | 549.22 | 13 | 2023-04-01 | 2023-09-30 |  |  |  | Unconditioned Space |  |  | BPA Qualified |  |  | 0.34 | 0.34 | 2.88 | Yes | -11.22 | 0 |  | 6 | Standard | No | Per Unit | No
RWHWH14454 | Heating Zone 2 | All Cooling Zones | Residential | Water Heating | Water Heaters | Heat Pump Water Heaters | Any Residential | Split System | Any Tank Size | Retail (Utility Run) | 1977.1 | 1100 | 1777.72 | Heat Pump Water Heaters Any Residential Split System Any Tank Size Retail (Utility Run) |  | New or Existing | Any Residential | Retail (Utility Run) | 3693.66 | 15 | 2023-10-01 |  | per Unit | Split System |  |  |  |  | RTF Approved | 2022-06-13 | ResHPWH_v6_2 | 0.24225 | 0.24 | 0.26 | No | 172.91 | 1.226 |  | 6 | Standard | No | Per Unit | No
RWHWH14454 | Heating Zone 2 | All Cooling Zones | Residential | Water Heating | Water Heaters | Heat Pump Water Heaters | Any Residential | Split System | Any Tank Size | Retail (Utility Run) | 1965.72 | 1100 | 1830.52 | Heat Pump Water Heaters Any Residential Split System Any Tank Size Retail (Utility Run) | Promotional Rate | New or Existing | Any Residential | Retail (Utility Run) | 3522.89 | 15 | 2023-04-01 | 2023-09-30 |  | Tier 3 - Split System |  |  |  |  | RTF Approved | 2018-01-30 | ResHPWH_v4_1.xlsm | 0.44 | 0.43 | 0.54 | No | 147.66 | 0.93 |  | 6 | Standard | No | Per Unit | No
RWHWH14455 | Heating Zone 2 | All Cooling Zones | Residential | Water Heating | Water Heaters | Heat Pump Water Heaters | Any Residential | Split System | Any Tank Size |  | 1977.1 | 1100 | 1830.52 | Heat Pump Water Heaters Any Residential Split System Any Tank Size |  | New or Existing | Any Residential |  | 3522.89 | 15 | 2023-10-01 |  | per Unit | Split System |  |  |  |  | RTF Approved | 2022-06-13 | ResHPWH_v6_2 | 0.44 | 0.43 | 0.54 | No | 147.66 | 0.93 |  | 6 | Standard | No | Per Unit | No
RWHWH14455 | Heating Zone 2 | All Cooling Zones | Residential | Water Heating | Water Heaters | Heat Pump Water Heaters | Any Residential | Split System | Any Tank Size |  | 1965.72 | 1100 | 1830.52 | Heat Pump Water Heaters Any Residential Split System Any Tank Size | Promotional Rate | New or Existing | Any Residential |  | 3522.89 | 15 | 2023-04-01 | 2023-09-30 |  | Tier 3 - Split System |  |  |  |  | RTF Approved | 2018-01-30 | ResHPWH_v4_1.xlsm | 0.44 | 0.43 | 0.54 | No | 147.66 | 0.93 |  | 6 | Standard | No | Per Unit | No
RWHWH14456 | Heating Zone 2 | All Cooling Zones | Residential | Water Heating | Water Heaters | Heat Pump Water Heaters | Any Residential |  | 40 Gallon Tank Size | Conditioned Space | 1039.0288 | 700 | 934.25 | Heat Pump Water Heaters Any Residential 40 Gallon Tank Size Conditioned Space |  | Existing | Any Residential |  | 549.22 | 13 | 2023-10-01 |  | per Unit |  |  | Conditioned Space |  |  | BPA Qualified |  |  | 0.12217 | 0.12731 | 0.48267 | No | 39.4657 | 0.74331 |  | 6 | Standard | No | Per Unit | No
RWHWH14456 | Heating Zone 2 | All Cooling Zones | Residential | Water Heating | Water Heaters | Heat Pump Water Heaters | Any Residential |  | 40 Gallon Tank Size | Conditioned Space | 1003.25 | 700 | 934.25 | Heat Pump Water Heaters Any Residential 40 Gallon Tank Size Conditioned Space | Promotional Rate | Existing | Any Residential |  | 549.22 | 13 | 2023-04-01 | 2023-09-30 |  |  |  | Conditioned Space |  |  | BPA Qualified |  |  | 0.22 | 0.22 | 1.88 | Yes | 8.1 | 0 |  | 6 | Standard | No | Per Unit | No
RWHWH14458 | Heating Zone 2 | All Cooling Zones | Residential | Water Heating | Water Heaters | Heat Pump Water Heaters | Any Residential |  | 40 Gallon Tank Size | Retail (BPA Program) | 1200.22 | 700 | 1117.67 | Heat Pump Water Heaters Any Residential 40 Gallon Tank Size Retail (BPA Program) | Promotional Rate | Existing | Any Residential |  | 549.22 | 13 | 2023-04-01 | 2023-09-30 |  |  |  | Conditioned Space |  |  | BPA Qualified |  |  | 0.26 | 0.27 | 2.25 | Yes | -1.01 | 0 |  | 6 | Standard | No | Per Unit | No
RWHWH14459 | Heating Zone 2 | All Cooling Zones | Residential | Water Heating | Water Heaters | Heat Pump Water Heaters | Any Residential |  | 40 Gallon Tank Size | Retail (Utility Run) | 1200.22 | 700 | 1117.67 | Heat Pump Water Heaters Any Residential 40 Gallon Tank Size Retail (Utility Run) |  | Existing | Any Residential |  | 549.22 | 13 | 2023-10-01 |  | per Unit | [5 empty] | BPA Qualified |  |  | 0.26 | 0.27 | 2.25 | Yes | -1.01 | 0 |  | 6 | Standard | No | Per Unit | No
RWHWH14459 | Heating Zone 2 | All Cooling Zones | Residential | Water Heating | Water Heaters | Heat Pump Water Heaters | Any Residential |  | 40 Gallon Tank Size | Retail (Utility Run) | 1200.22 | 700 | 1117.67 | Heat Pump Water Heaters Any Residential 40 Gallon Tank Size Retail (Utility Run) | Promotional Rate | Existing | Any Residential |  | 549.22 | 13 | 2023-04-01 | 2023-09-30 |  |  |  | Conditioned Space |  |  | BPA Qualified |  |  | 0.26 | 0.27 | 2.25 | Yes | -1.01 | 0 |  | 6 | Standard | No | Per Unit | No
RWHWH14460 | Heating Zone 2 | All Cooling Zones | Residential | Water Heating | Water Heaters | Heat Pump Water Heaters | Any Residential |  | 40 Gallon Tank Size | Unconditioned Space | 1660.1661 | 700 | 1492.75 | Heat Pump Water Heaters Any Residential 40 Gallon Tank Size Unconditioned Space |  | Existing | Any Residential |  | 549.22 | 13 | 2023-10-01 |  | per Unit |  |  | Unconditioned Space |  |  | BPA Qualified |  |  | 0.1952 | 0.20342 | 0.77122 | No | 16.8764 | 1.1877 |  | 6 | Standard | No | Per Unit | No
RWHWH14460 | Heating Zone 2 | All Cooling Zones | Residential | Water Heating | Water Heaters | Heat Pump Water Heaters | Any Residential |  | 40 Gallon Tank Size | Unconditioned Space | 1603.01 | 700 | 1492.75 | Heat Pump Water Heaters Any Residential 40 Gallon Tank Size Unconditioned Space | Promotional Rate | Existing | Any Residential |  | 549.22 | 13 | 2023-04-01 | 2023-09-30 |  |  |  | Unconditioned Space |  |  | BPA Qualified |  |  | 0.35 | 0.35 | 3 | Yes | -12.68 | 0 |  | 6 | Standard | No | Per Unit | No
RWHWH14462 | Heating Zone 3 | All Cooling Zones | Residential | Water Heating | Water Heaters | Heat Pump Water Heaters | Any Residential |  | 40 Gallon Tank Size | Conditioned Space | 1014.5614 | 700 | 912.25 | Heat Pump Water Heaters Any Residential 40 Gallon Tank Size Conditioned Space |  | Existing | Any Residential |  | 549.22 | 13 | 2023-10-01 |  | per Unit |  |  | Conditioned Space |  |  | BPA Qualified |  |  | 0.11929 | 0.12431 | 0.47131 | No | 40.9218 | 0.7258 |  | 6 | Standard | No | Per Unit | No
RWHWH14462 | Heating Zone 3 | All Cooling Zones | Residential | Water Heating | Water Heaters | Heat Pump Water Heaters | Any Residential |  | 40 Gallon Tank Size | Conditioned Space | 979.63 | 700 | 912.25 | Heat Pump Water Heaters Any Residential 40 Gallon Tank Size Conditioned Space | Promotional Rate | Existing | Any Residential |  | 549.22 | 13 | 2023-04-01 | 2023-09-30 |  |  |  | Conditioned Space |  |  | BPA Qualified |  |  | 0.21 | 0.22 | 1.83 | Yes | 9.44 | 0 |  | 6 | Standard | No | Per Unit | No
RWHWH14464 | Heating Zone 3 | All Cooling Zones | Residential | Water Heating | Water Heaters | Heat Pump Water Heaters | Any Residential | Split System | Any Tank Size | Retail (Utility Run) | 2011.64 | 1100 | 1808.78 | Heat Pump Water Heaters Any Residential Split System Any Tank Size Retail (Utility Run) |  | New or Existing | Any Residential | Retail (Utility Run) | 3693.66 | 15 | 2023-10-01 |  | per Unit | Split System |  |  |  |  | RTF Approved | 2022-06-13 | ResHPWH_v6_2 | 0.24648 | 0.25 | 0.26 | No | 169.59 | 1.2473 |  | 6 | Standard | No | Per Unit | No
RWHWH14464 | Heating Zone 3 | All Cooling Zones | Residential | Water Heating | Water Heaters | Heat Pump Water Heaters | Any Residential | Split System | Any Tank Size | Retail (Utility Run) | 2015.93 | 1100 | 1877.27 | Heat Pump Water Heaters Any Residential Split System Any Tank Size Retail (Utility Run) | Promotional Rate | New or Existing | Any Residential | Retail (Utility Run) | 3522.89 | 15 | 2023-04-01 | 2023-09-30 |  | Tier 3 - Split System |  |  |  |  | RTF Approved | 2018-01-30 | ResHPWH_v4_1.xlsm | 0.45 | 0.45 | 0.56 | No | 142.79 | 0.96 |  | 6 | Standard | No | Per Unit | No
RWHWH14465 | Heating Zone 3 | All Cooling Zones | Residential | Water Heating | Water Heaters | Heat Pump Water Heaters | Any Residential |  | 40 Gallon Tank Size | Retail (BPA Program) | 1054.27 | 700 | 981.75 | Heat Pump Water Heaters Any Residential 40 Gallon Tank Size Retail (BPA Program) | Promotional Rate | Existing | Any Residential |  | 549.22 | 13 | 2023-04-01 | 2023-09-30 |  |  |  | Conditioned Space |  |  | BPA Qualified |  |  | 0.23 | 0.23 | 1.97 | Yes | 5.41 | 0 |  | 6 | Standard | No | Per Unit | No
RWHWH14466 | Heating Zone 3 | All Cooling Zones | Residential | Water Heating | Water Heaters | Heat Pump Water Heaters | Any Residential |  | 40 Gallon Tank Size | Retail (Utility Run) | 1054.27 | 700 | 981.75 | Heat Pump Water Heaters Any Residential 40 Gallon Tank Size Retail (Utility Run) |  | Existing | Any Residential |  | 549.22 | 13 | 2023-10-01 |  | per Unit | [5 empty] | BPA Qualified |  |  | 0.23 | 0.23 | 1.97 | Yes | 5.41 | 0 |  | 6 | Standard | No | Per Unit | No
RWHWH14466 | Heating Zone 3 | All Cooling Zones | Residential | Water Heating | Water Heaters | Heat Pump Water Heaters | Any Residential |  | 40 Gallon Tank Size | Retail (Utility Run) | 1054.27 | 700 | 981.75 | Heat Pump Water Heaters Any Residential 40 Gallon Tank Size Retail (Utility Run) | Promotional Rate | Existing | Any Residential |  | 549.22 | 13 | 2023-04-01 | 2023-09-30 |  |  |  | Conditioned Space |  |  | BPA Qualified |  |  | 0.23 | 0.23 | 1.97 | Yes | 5.41 | 0 |  | 6 | Standard | No | Per Unit | No
RWHWH14467 | Heating Zone 3 | All Cooling Zones | Residential | Water Heating | Water Heaters | Heat Pump Water Heaters | Any Residential |  | 40 Gallon Tank Size | Unconditioned Space | 1666.0049 | 700 | 1498 | Heat Pump Water Heaters Any Residential 40 Gallon Tank Size Unconditioned Space |  | Existing | Any Residential |  | 549.22 | 13 | 2023-10-01 |  | per Unit |  |  | Unconditioned Space |  |  | BPA Qualified |  |  | 0.19589 | 0.20413 | 0.77393 | No | 16.744 | 1.1918 |  | 6 | Standard | No | Per Unit | No
RWHWH14467 | Heating Zone 3 | All Cooling Zones | Residential | Water Heating | Water Heaters | Heat Pump Water Heaters | Any Residential |  | 40 Gallon Tank Size | Unconditioned Space | 1608.64 | 700 | 1498 | Heat Pump Water Heaters Any Residential 40 Gallon Tank Size Unconditioned Space | Promotional Rate | Existing | Any Residential |  | 549.22 | 13 | 2023-04-01 | 2023-09-30 |  |  |  | Unconditioned Space |  |  | BPA Qualified |  |  | 0.35 | 0.36 | 3.01 | Yes | -12.8 | 0 |  | 6 | Standard | No | Per Unit | No
RWHWH14469 | Heating Zone 3 | All Cooling Zones | Residential | Water Heating | Water Heaters | Heat Pump Water Heaters | Any Residential | Split System | Any Tank Size |  | 2011.64 | 1100 | 1877.27 | Heat Pump Water Heaters Any Residential Split System Any Tank Size |  | New or Existing | Any Residential |  | 3522.89 | 15 | 2023-10-01 |  | per Unit | Split System |  |  |  |  | RTF Approved | 2022-06-13 | ResHPWH_v6_2 | 0.45 | 0.45 | 0.56 | No | 142.79 | 0.96 |  | 6 | Standard | No | Per Unit | No
RWHWH14469 | Heating Zone 3 | All Cooling Zones | Residential | Water Heating | Water Heaters | Heat Pump Water Heaters | Any Residential | Split System | Any Tank Size |  | 2015.93 | 1100 | 1877.27 | Heat Pump Water Heaters Any Residential Split System Any Tank Size | Promotional Rate | New or Existing | Any Residential |  | 3522.89 | 15 | 2023-04-01 | 2023-09-30 |  | Tier 3 - Split System |  |  |  |  | RTF Approved | 2018-01-30 | ResHPWH_v4_1.xlsm | 0.45 | 0.45 | 0.56 | No | 142.79 | 0.96 |  | 6 | Standard | No | Per Unit | No
RWHWU10990 | All Heating Zones | All Cooling Zones | Residential | Water Heating | Water Using Devices | Showerheads | Showerheads - Any | 2 or less Gallons Per Minute (GPM) | Any Water Heater | Retail | 19.96 | 15 | 18.57 | Showerheads Showerheads - Any 2 or less Gallons Per Minute (GPM) Any Water Heater Retail |  | New or Existing | Any Residential (SF, MF or Manuf) |  | 0.01 | 10 | 2017-10-01 | 2022-03-31 |  | 2 or less Gallons Per Minute (GPM) |  |  |  |  | RTF Approved | 2016-08-16 | Showerheads_v3.1 | 0 | 0 | 4166.76 | Yes | -230.82 | 0.01 |  | 2 | Standard | No | Per Unit | No
RWHWU10991 | All Heating Zones | All Cooling Zones | Residential | Water Heating | Water Using Devices | Showerheads | Showerheads - Any | 1.75 or less Gallons Per Minute (GPM) | Any Water Heater | Retail | 54.51 | 15 | 50.71 | Showerheads Showerheads - Any 1.75 or less Gallons Per Minute (GPM) Any Water Heater Retail |  | New or Existing | Any Residential (SF, MF or Manuf) |  | 0.01 | 10 | 2017-10-01 | 2022-03-31 |  | 1.75 or less Gallons Per Minute (GPM) |  |  |  |  | RTF Approved | 2016-08-16 | Showerheads_v3.1 | 0.01 | 0.01 | 11378 | Yes | -230.87 | 0.03 |  | 2 | Standard | No | Per Unit | No
RWHWU10992 | All Heating Zones | All Cooling Zones | Residential | Water Heating | Water Using Devices | Showerheads | Showerheads - Any | 1.5 or less Gallons Per Minute (GPM) | Any Water Heater | Retail | 83.82 | 15 | 77.98 | Showerheads Showerheads - Any 1.5 or less Gallons Per Minute (GPM) Any Water Heater Retail |  | New or Existing | Any Residential (SF, MF or Manuf) |  | 0.01 | 10 | 2017-10-01 | 2022-03-31 |  | 1.5 or less Gallons Per Minute (GPM) |  |  |  |  | RTF Approved | 2016-08-16 | Showerheads_v3.1 | 0.02 | 0.02 | 17497.2 | Yes | -230.88 | 0.04 |  | 2 | Standard | No | Per Unit | No
RWHWU10997 | All Heating Zones | All Cooling Zones | Residential | Water Heating | Water Using Devices | Showerheads | Showerheads - Any | 1.5 or less Gallons Per Minute (GPM) | Electric Water Heater | By Request | 173.8 | 15 | 161.68 | Showerheads Showerheads - Any 1.5 or less Gallons Per Minute (GPM) Electric Water Heater By Request |  | New or Existing | Any Residential (SF, MF or Manuf) |  | 10.6 | 10 | 2017-10-01 | 2022-03-31 |  | 1.5 or less Gallons Per Minute (GPM) |  |  |  |  | RTF Approved | 2016-08-16 | Showerheads_v3.1 | 0.03 | 0.03 | 47.64 | Yes | -153.96 | 0.08 |  | 2 | Standard | No | Per Unit | No
RWHWU10998 | All Heating Zones | All Cooling Zones | Residential | Water Heating | Water Using Devices | Showerheads | Showerheads - Any | 1.5 or less Gallons Per Minute (GPM) | Any Water Heater | By Request | 112.56 | 15 | 104.71 | Showerheads Showerheads - Any 1.5 or less Gallons Per Minute (GPM) Any Water Heater By Request |  | New or Existing | Any Residential (SF, MF or Manuf) |  | 10.6 | 10 | 2017-10-01 | 2022-03-31 |  | 1.5 or less Gallons Per Minute (GPM) |  |  |  |  | RTF Approved | 2016-08-16 | Showerheads_v3.1 | 0.02 | 0.02 | 42.4 | Yes | -233.08 | 0.05 |  | 2 | Standard | No | Per Unit | No
RWHWU11003 | All Heating Zones | All Cooling Zones | Residential | Water Heating | Water Using Devices | Showerheads | Showerheads - Any | 1.75 or less Gallons Per Minute (GPM) | Electric Water Heater | By Request | 139.85 | 15 | 130.1 | Showerheads Showerheads - Any 1.75 or less Gallons Per Minute (GPM) Electric Water Heater By Request |  | New or Existing | Any Residential (SF, MF or Manuf) |  | 10.6 | 10 | 2017-10-01 | 2022-03-31 |  | 1.75 or less Gallons Per Minute (GPM) |  |  |  |  | RTF Approved | 2016-08-16 | Showerheads_v3.1 | 0.03 | 0.03 | 33.49 | Yes | -153.92 | 0.07 |  | 2 | Standard | No | Per Unit | No
RWHWU11004 | All Heating Zones | All Cooling Zones | Residential | Water Heating | Water Using Devices | Showerheads | Showerheads - Any | 1.75 or less Gallons Per Minute (GPM) | Any Water Heater | By Request | 90.57 | 15 | 84.26 | Showerheads Showerheads - Any 1.75 or less Gallons Per Minute (GPM) Any Water Heater By Request |  | New or Existing | Any Residential (SF, MF or Manuf) |  | 10.6 | 10 | 2017-10-01 | 2022-03-31 |  | 1.75 or less Gallons Per Minute (GPM) |  |  |  |  | RTF Approved | 2016-08-16 | Showerheads_v3.1 | 0.02 | 0.02 | 29.96 | Yes | -234.03 | 0.04 |  | 2 | Standard | No | Per Unit | No
RWHWU11011 | All Heating Zones | All Cooling Zones | Residential | Water Heating | Water Using Devices | Showerheads | Showerheads - Any | 2 or less Gallons Per Minute (GPM) | Electric Water Heater | Direct Install | 149.76 | 23 | 139.32 | Showerheads Showerheads - Any 2 or less Gallons Per Minute (GPM) Electric Water Heater Direct Install |  | New or Existing | Any Residential (SF, MF or Manuf) |  | 17.2 | 10 | 2017-10-01 | 2022-03-31 |  | 2 or less Gallons Per Minute (GPM) |  |  |  |  | RTF Approved | 2016-08-16 | Showerheads_v3.1 | 0.03 | 0.03 | 9.04 | Yes | -142.34 | 0.07 |  | 2 | Standard | No | Per Unit | No
RWHWU11012 | All Heating Zones | All Cooling Zones | Residential | Water Heating | Water Using Devices | Showerheads | Showerheads - Any | 1.75 or less Gallons Per Minute (GPM) | Electric Water Heater | Direct Install | 209.78 | 23 | 195.15 | Showerheads Showerheads - Any 1.75 or less Gallons Per Minute (GPM) Electric Water Heater Direct Install |  | New or Existing | Any Residential (SF, MF or Manuf) |  | 17.2 | 10 | 2017-10-01 | 2022-03-31 |  | 1.75 or less Gallons Per Minute (GPM) |  |  |  |  | RTF Approved | 2016-08-16 | Showerheads_v3.1 | 0.04 | 0.04 | 18.02 | Yes | -148.29 | 0.1 |  | 2 | Standard | No | Per Unit | No
RWHWU11013 | All Heating Zones | All Cooling Zones | Residential | Water Heating | Water Using Devices | Showerheads | Showerheads - Any | 1.5 or less Gallons Per Minute (GPM) | Electric Water Heater | Direct Install | 260.7 | 23 | 242.52 | Showerheads Showerheads - Any 1.5 or less Gallons Per Minute (GPM) Electric Water Heater Direct Install |  | New or Existing | Any Residential (SF, MF or Manuf) |  | 17.2 | 10 | 2017-10-01 | 2022-03-31 |  | 1.5 or less Gallons Per Minute (GPM) |  |  |  |  | RTF Approved | 2016-08-16 | Showerheads_v3.1 | 0.05 | 0.05 | 25.63 | Yes | -150.03 | 0.12 |  | 2 | Standard | No | Per Unit | No
RWHWU11016 | All Heating Zones | All Cooling Zones | Residential | Water Heating | Water Using Devices | Showerheads | Showerheads - Any | 2 or less Gallons Per Minute (GPM) | Electric Water Heater | By Request | 99.84 | 15 | 92.88 | Showerheads Showerheads - Any 2 or less Gallons Per Minute (GPM) Electric Water Heater By Request |  | New or Existing | Any Residential (SF, MF or Manuf) |  | 10.6 | 10 | 2017-10-01 | 2022-03-31 |  | 2 or less Gallons Per Minute (GPM) |  |  |  |  | RTF Approved | 2016-08-16 | Showerheads_v3.1 | 0.02 | 0.02 | 16.81 | Yes | -153.77 | 0.05 |  | 2 | Standard | No | Per Unit | No
RWHWU11017 | All Heating Zones | All Cooling Zones | Residential | Water Heating | Water Using Devices | Showerheads | Showerheads - Any | 2 or less Gallons Per Minute (GPM) | Any Water Heater | By Request | 64.66 | 15 | 60.15 | Showerheads Showerheads - Any 2 or less Gallons Per Minute (GPM) Any Water Heater By Request |  | New or Existing | Any Residential (SF, MF or Manuf) |  | 10.6 | 10 | 2017-10-01 | 2022-03-31 |  | 2 or less Gallons Per Minute (GPM) |  |  |  |  | RTF Approved | 2016-08-16 | Showerheads_v3.1 | 0.01 | 0.01 | 15.3 | Yes | -237.26 | 0.03 |  | 2 | Standard | No | Per Unit | No
RWHWU12310 | All Heating Zones | All Cooling Zones | Residential | Water Heating | Water Using Devices | Clothes Washers | Any Residential | Front Load ENERGY STAR Washer | Electric Water Heater/Electric Dryer |  | 191 | 35 | 171.2927 | Clothes Washers Any Residential Front Load ENERGY STAR Washer Electric Water Heater/Electric Dryer |  | New or Existing | Any Residential |  | 59 | 14 | 2023-10-01 |  |  | ENERGY STAR |  |  |  |  | RTF Approved | 2017-09-19 | ResClothesWashers_v6_1.xlsm | 0.03 | 0.03 | 5.73 | Yes | -101.15 | 0 |  | 2 | Standard | No | Per Clothes Washer | No
RWHWU12310 | All Heating Zones | All Cooling Zones | Residential | Water Heating | Water Using Devices | Clothes Washers | Any Residential | Front Load ENERGY STAR Washer | Electric Water Heater/Electric Dryer |  | 184.18 | 35 | 171.29 | Clothes Washers Any Residential Front Load ENERGY STAR Washer Electric Water Heater/Electric Dryer |  | New or Existing |  |  | 55.34 | 14 | 2022-04-01 | 2023-09-30 |  | ENERGY STAR |  |  | ENERGY STAR top loaders must be CEE Tier 1 |  | RTF Approved | 2017-09-19 | ResClothesWashers_v6_1.xlsm | 0.03 | 0.03 | 5.73 | Yes | -101.15 |  |  | 2 | Standard | No | Per Unit | No
RWHWU12310 | All Heating Zones | All Cooling Zones | Residential | Water Heating | Water Using Devices | Clothes Washers | Any Residential | ENERGY STAR | Electric Water Heater/Electric Dryer |  | 200.94 | 35 | 187.11 | Clothes Washers Any Residential ENERGY STAR Electric Water Heater/Electric Dryer |  | New or Existing |  |  | 65.56 | 14 | 2019-10-01 | 2022-03-31 |  | ENERGY STAR |  |  | ENERGY STAR top loaders must be CEE Tier 1 |  | RTF Approved | 2017-09-19 | ResClothesWashers_v6_1.xlsm | 0.03 | 0.03 | 5.03 | Yes | -83.51 | 0.1 |  | 2 | Standard | No | Per Unit | No
RWHWU12311 | All Heating Zones | All Cooling Zones | Residential | Water Heating | Water Using Devices | Clothes Washers | Any Residential | Front Load ENERGY STAR Washer | Electric Water Heater/Gas Dryer |  | 121 | 35 | 108.4482 | Clothes Washers Any Residential Front Load ENERGY STAR Washer Electric Water Heater/Gas Dryer |  | New or Existing | Any Residential |  | 59 | 14 | 2023-10-01 |  |  | ENERGY STAR |  |  |  |  | RTF Approved | 2017-09-19 | ResClothesWashers_v6_1.xlsm | 0.02 | 0.02 | 4.91 | Yes | -150.86 | 0 |  | 2 | Standard | No | Per Clothes Washer | No
RWHWU12311 | All Heating Zones | All Cooling Zones | Residential | Water Heating | Water Using Devices | Clothes Washers | Any Residential | Front Load ENERGY STAR Washer | Electric Water Heater/Gas Dryer |  | 116.61 | 35 | 108.45 | Clothes Washers Any Residential Front Load ENERGY STAR Washer Electric Water Heater/Gas Dryer |  | New or Existing |  |  | 55.34 | 14 | 2022-04-01 | 2023-09-30 |  | ENERGY STAR |  |  | ENERGY STAR top loaders must be CEE Tier 1 |  | RTF Approved | 2017-09-19 | ResClothesWashers_v6_1.xlsm | 0.02 | 0.02 | 4.91 | Yes | -150.86 |  |  | 2 | Standard | No | Per Unit | No
RWHWU12311 | All Heating Zones | All Cooling Zones | Residential | Water Heating | Water Using Devices | Clothes Washers | Any Residential | ENERGY STAR | Electric Water Heater/Gas Dryer |  | 98.29 | 35 | 91.53 | Clothes Washers Any Residential ENERGY STAR Electric Water Heater/Gas Dryer |  | New or Existing |  |  | 65.56 | 14 | 2019-10-01 | 2022-03-31 |  | ENERGY STAR |  |  | ENERGY STAR top loaders must be CEE Tier 1 |  | RTF Approved | 2017-09-19 | ResClothesWashers_v6_1.xlsm | 0.01 | 0.01 | 4.03 | Yes | -160.6 | 0.07 |  | 2 | Standard | No | Per Unit | No
RWHWU12312 | All Heating Zones | All Cooling Zones | Residential | Water Heating | Water Using Devices | Clothes Washers | Any Residential | Front Load ENERGY STAR Washer | Gas Water Heater/Electric Dryer |  | 66 | 35 | 59.5237 | Clothes Washers Any Residential Front Load ENERGY STAR Washer Gas Water Heater/Electric Dryer |  | New or Existing | Any Residential |  | 59 | 14 | 2023-10-01 |  |  | ENERGY STAR |  |  |  |  | RTF Approved | 2017-09-19 | ResClothesWashers_v6_1.xlsm | 0.01 | 0.01 | 4.39 | Yes | -272.86 | 0 |  | 2 | Standard | No | Per Clothes Washer | No
RWHWU12312 | All Heating Zones | All Cooling Zones | Residential | Water Heating | Water Using Devices | Clothes Washers | Any Residential | Front Load ENERGY STAR Washer | Gas Water Heater/Electric Dryer |  | 64 | 35 | 59.52 | Clothes Washers Any Residential Front Load ENERGY STAR Washer Gas Water Heater/Electric Dryer |  | New or Existing |  |  | 55.34 | 14 | 2022-04-01 | 2023-09-30 |  | ENERGY STAR |  |  | ENERGY STAR top loaders must be CEE Tier 1 |  | RTF Approved | 2017-09-19 | ResClothesWashers_v6_1.xlsm | 0.01 | 0.01 | 4.39 | Yes | -272.86 |  |  | 2 | Standard | No | Per Unit | No
RWHWU12312 | All Heating Zones | All Cooling Zones | Residential | Water Heating | Water Using Devices | Clothes Washers | Any Residential | ENERGY STAR | Gas Water Heater/Electric Dryer |  | 89.86 | 15 | 83.67 | Clothes Washers Any Residential ENERGY STAR Gas Water Heater/Electric Dryer |  | New or Existing |  |  | 65.56 | 14 | 2019-10-01 | 2022-03-31 |  | ENERGY STAR |  |  | ENERGY STAR top loaders must be CEE Tier 1 |  | RTF Approved | 2017-09-19 | ResClothesWashers_v6_1.xlsm | 0.01 | 0.01 | 4.03 | Yes | -181.61 | 0.07 |  | 2 | Standard | No | Per Unit | No
RWHWU12313 | All Heating Zones | All Cooling Zones | Residential | Water Heating | Water Using Devices | Clothes Washers | Any Residential | Front Load ENERGY STAR Washer | Any Water Heater/Any Dryer |  | 133 | 35 | 119.9889 | Clothes Washers Any Residential Front Load ENERGY STAR Washer Any Water Heater/Any Dryer |  | New or Existing | Any Residential |  | 59 | 14 | 2023-10-01 |  |  | ENERGY STAR |  |  |  |  | RTF Approved | 2017-09-19 | ResClothesWashers_v6_1.xlsm | 0.02 | 0.02 | 5.11 | Yes | -140.06 | 0 |  | 2 | Standard | No | Per Clothes Washer | No
RWHWU12313 | All Heating Zones | All Cooling Zones | Residential | Water Heating | Water Using Devices | Clothes Washers | Any Residential | Front Load ENERGY STAR Washer | Any Water Heater/Any Dryer |  | 129.02 | 35 | 119.99 | Clothes Washers Any Residential Front Load ENERGY STAR Washer Any Water Heater/Any Dryer |  | New or Existing |  |  | 55.34 | 14 | 2022-04-01 | 2023-09-30 |  | ENERGY STAR |  |  | ENERGY STAR top loaders must be CEE Tier 1 |  | RTF Approved | 2017-09-19 | ResClothesWashers_v6_1.xlsm | 0.02 | 0.02 | 5.11 | Yes | -140.06 |  |  | 2 | Standard | No | Per Unit | No
RWHWU12313 | All Heating Zones | All Cooling Zones | Residential | Water Heating | Water Using Devices | Clothes Washers | Any Residential | ENERGY STAR | Any Water Heater/Any Dryer |  | 152.81 | 30 | 142.29 | Clothes Washers Any Residential ENERGY STAR Any Water Heater/Any Dryer |  | New or Existing |  |  | 65.56 | 14 | 2019-10-01 | 2022-03-31 |  | ENERGY STAR |  |  | ENERGY STAR top loaders must be CEE Tier 1 |  | RTF Approved | 2017-09-19 | ResClothesWashers_v6_1.xlsm | 0.02 | 0.02 | 4.59 | Yes | -108.33 | 0.08 |  | 2 | Standard | No | Per Unit | No
RWHWU12314 | All Heating Zones | All Cooling Zones | Residential | Water Heating | Water Using Devices | Clothes Washers | Any Residential | CEE Tier 1 | Electric Water Heater/Electric Dryer |  | 192.78 | 35 | 179.52 | Clothes Washers Any Residential CEE Tier 1 Electric Water Heater/Electric Dryer |  | New or Existing |  |  | 59.53 | 14 | 2019-10-01 | 2022-03-31 |  | CEE Tier 1 |  |  |  |  | RTF Approved | 2017-09-19 | ResClothesWashers_v6_1.xlsm | 0.03 | 0.03 | 5.48 | Yes | -91.04 | 0.09 |  | 2 | Standard | No | Per Unit | No
RWHWU12315 | All Heating Zones | All Cooling Zones | Residential | Water Heating | Water Using Devices | Clothes Washers | Any Residential | CEE Tier 1 | Electric Water Heater/Gas Dryer |  | 97.49 | 35 | 90.79 | Clothes Washers Any Residential CEE Tier 1 Electric Water Heater/Gas Dryer |  | New or Existing |  |  | 59.53 | 14 | 2019-10-01 | 2022-03-31 |  | CEE Tier 1 |  |  |  |  | RTF Approved | 2017-09-19 | ResClothesWashers_v6_1.xlsm | 0.01 | 0.01 | 4.45 | Yes | -170.54 | 0.07 |  | 2 | Standard | No | Per Unit | No
RWHWU12316 | All Heating Zones | All Cooling Zones | Residential | Water Heating | Water Using Devices | Clothes Washers | Any Residential | CEE Tier 1 | Gas Water Heater/Electric Dryer |  | 82.64 | 15 | 76.96 | Clothes Washers Any Residential CEE Tier 1 Gas Water Heater/Electric Dryer |  | New or Existing |  |  | 59.53 | 14 | 2019-10-01 | 2022-03-31 |  | CEE Tier 1 |  |  |  |  | RTF Approved | 2017-09-19 | ResClothesWashers_v6_1.xlsm | 0.01 | 0.01 | 4.39 | Yes | -206.82 | 0.07 |  | 2 | Standard | No | Per Unit | No
RWHWU12317 | All Heating Zones | All Cooling Zones | Residential | Water Heating | Water Using Devices | Clothes Washers | Any Residential | CEE Tier 1 | Any Water Heater/Any Dryer |  | 145.36 | 30 | 135.36 | Clothes Washers Any Residential CEE Tier 1 Any Water Heater/Any Dryer |  | New or Existing |  |  | 59.53 | 14 | 2019-10-01 | 2022-03-31 |  | CEE Tier 1 |  |  |  |  | RTF Approved | 2017-09-19 | ResClothesWashers_v6_1.xlsm | 0.02 | 0.02 | 5.01 | Yes | -119.21 | 0.08 |  | 2 | Standard | No | Per Unit | No
RWHWU12318 | All Heating Zones | All Cooling Zones | Residential | Water Heating | Water Using Devices | Clothes Washers | Any Residential | CEE Tier 2 | Electric Water Heater/Electric Dryer |  | 212.3 | 45 | 197.69 | Clothes Washers Any Residential CEE Tier 2 Electric Water Heater/Electric Dryer |  | New or Existing |  |  | 59.53 | 14 | 2019-10-01 | 2022-03-31 |  | CEE Tier 2 |  |  |  |  | RTF Approved | 2017-09-19 | ResClothesWashers_v6_1.xlsm | 0.03 | 0.03 | 5.61 | Yes | -81.05 | 0.1 |  | 2 | Standard | No | Per Unit | No
RWHWU12319 | All Heating Zones | All Cooling Zones | Residential | Water Heating | Water Using Devices | Clothes Washers | Any Residential | CEE Tier 2 | Electric Water Heater/Gas Dryer |  | 98.81 | 45 | 92.01 | Clothes Washers Any Residential CEE Tier 2 Electric Water Heater/Gas Dryer |  | New or Existing |  |  | 59.53 | 14 | 2019-10-01 | 2022-03-31 |  | CEE Tier 2 |  |  |  |  | RTF Approved | 2017-09-19 | ResClothesWashers_v6_1.xlsm | 0.01 | 0.01 | 4.39 | Yes | -163.02 | 0.07 |  | 2 | Standard | No | Per Unit | No
RWHWU12320 | All Heating Zones | All Cooling Zones | Residential | Water Heating | Water Using Devices | Clothes Washers | Any Residential | CEE Tier 2 | Gas Water Heater/Electric Dryer |  | 100.46 | 20 | 93.55 | Clothes Washers Any Residential CEE Tier 2 Gas Water Heater/Electric Dryer |  | New or Existing |  |  | 59.53 | 14 | 2019-10-01 | 2022-03-31 |  | CEE Tier 2 |  |  |  |  | RTF Approved | 2017-09-19 | ResClothesWashers_v6_1.xlsm | 0.02 | 0.01 | 4.5 | Yes | -166.65 | 0.08 |  | 2 | Standard | No | Per Unit | No
RWHWU12321 | All Heating Zones | All Cooling Zones | Residential | Water Heating | Water Using Devices | Clothes Washers | Any Residential | CEE Tier 2 | Any Water Heater/Any Dryer |  | 163.37 | 40 | 152.13 | Clothes Washers Any Residential CEE Tier 2 Any Water Heater/Any Dryer |  | New or Existing |  |  | 59.53 | 14 | 2019-10-01 | 2022-03-31 |  | CEE Tier 2 |  |  |  |  | RTF Approved | 2017-09-19 | ResClothesWashers_v6_1.xlsm | 0.02 | 0.02 | 5.12 | Yes | -103.9 | 0.09 |  | 2 | Standard | No | Per Unit | No
RWHWU12322 | All Heating Zones | All Cooling Zones | Residential | Water Heating | Water Using Devices | Clothes Washers | Any Residential | CEE Advanced | Electric Water Heater/Electric Dryer |  | 207.27 | 50 | 193.01 | Clothes Washers Any Residential CEE Advanced Electric Water Heater/Electric Dryer |  | New or Existing |  |  | 692.47 | 14 | 2019-10-01 | 2022-03-31 |  | CEE Advanced |  |  |  |  | RTF Approved | 2017-09-19 | ResClothesWashers_v6_1.xlsm | 0.03 | 0.03 | 0.53 | No | 233.97 | 0.1 |  | 2 | Standard | No | Per Unit | No
RWHWU12323 | All Heating Zones | All Cooling Zones | Residential | Water Heating | Water Using Devices | Clothes Washers | Any Residential | CEE Advanced | Electric Water Heater/Gas Dryer |  | 124.71 | 50 | 116.13 | Clothes Washers Any Residential CEE Advanced Electric Water Heater/Gas Dryer |  | New or Existing |  |  | 692.47 | 14 | 2019-10-01 | 2022-03-31 |  | CEE Advanced |  |  |  |  | RTF Approved | 2017-09-19 | ResClothesWashers_v6_1.xlsm | 0.02 | 0.02 | 0.45 | No | 395.3 | 0.08 |  | 2 | Standard | No | Per Unit | No
RWHWU12324 | All Heating Zones | All Cooling Zones | Residential | Water Heating | Water Using Devices | Clothes Washers | Any Residential | CEE Advanced | Gas Water Heater/Electric Dryer |  | 71.02 | 25 | 66.13 | Clothes Washers Any Residential CEE Advanced Gas Water Heater/Electric Dryer |  | New or Existing |  |  | 692.47 | 14 | 2019-10-01 | 2022-03-31 |  | CEE Advanced |  |  |  |  | RTF Approved | 2017-09-19 | ResClothesWashers_v6_1.xlsm | 0.01 | 0.01 | 0.41 | No | 690.81 | 0.07 |  | 2 | Standard | No | Per Unit | No
RWHWU12325 | All Heating Zones | All Cooling Zones | Residential | Water Heating | Water Using Devices | Clothes Washers | Any Residential | CEE Advanced | Any Water Heater/Any Dryer |  | 150.27 | 45 | 139.94 | Clothes Washers Any Residential CEE Advanced Any Water Heater/Any Dryer |  | New or Existing |  |  | 692.47 | 14 | 2019-10-01 | 2022-03-31 |  | CEE Advanced |  |  |  |  | RTF Approved | 2017-09-19 | ResClothesWashers_v6_1.xlsm | 0.02 | 0.02 | 0.48 | No | 324.43 | 0.09 |  | 2 | Standard | No | Per Unit | No
RWHWU12326 | All Heating Zones | All Cooling Zones | Residential | Water Heating | Water Using Devices | Clothes Washers | Any Residential | Front Load ENERGY STAR Washer | Any Water Heater/Any Dryer | Retail (Utility Run) | 133 | 35 | 119.9889 | Clothes Washers Any Residential Front Load ENERGY STAR Washer Any Water Heater/Any Dryer Retail (Utility Run) |  | New or Existing | Any Residential | Retail (Utility Run) | 59 | 14 | 2023-10-01 |  | per Unit | ENERGY STAR |  |  |  |  | RTF Approved | 2022-04-18 | ResClothesWashers_v8_0 | 0.021965 | 0.01 | 4.16 | Yes | -120.54 | 0.10929 |  | 2 | Standard | No | Per Clothes Washer | No
RWHWU12326 | All Heating Zones | All Cooling Zones | Residential | Water Heating | Water Using Devices | Clothes Washers | Any Residential | Front Load ENERGY STAR Washer | Any Water Heater/Any Dryer | Retail (Utility Run) | 129.02 | 35 | 119.99 | Clothes Washers Any Residential Front Load ENERGY STAR Washer Any Water Heater/Any Dryer Retail (Utility Run) |  | New or Existing |  | Retail (Utility Run) | 55.34 | 14 | 2022-04-01 | 2023-09-30 |  | ENERGY STAR |  |  | ENERGY STAR top loaders must be CEE Tier 1 |  | RTF Approved | 2017-09-19 | ResClothesWashers_v6_1.xlsm | 0.02 | 0.02 | 5.11 | Yes | -140.06 | 0 |  | 2 | Standard | No | Per Unit | No
RWHWU12326 | All Heating Zones | All Cooling Zones | Residential | Water Heating | Water Using Devices | Clothes Washers | Any Residential | ENERGY STAR | Any Water Heater/Any Dryer | Retail (Utility Run) | 152.81 | 30 | 142.29 | Clothes Washers Any Residential ENERGY STAR Any Water Heater/Any Dryer Retail (Utility Run) |  | New or Existing |  | Retail (Utility Run) | 65.56 | 14 | 2019-10-01 | 2022-03-31 |  | ENERGY STAR |  |  | ENERGY STAR top loaders must be CEE Tier 1 |  | RTF Approved | 2017-09-19 | ResClothesWashers_v6_1.xlsm | 0.02 | 0.02 | 4.59 | Yes | -108.33 | 0.08 |  | 2 | Standard | No | Per Unit | No
RWHWU12327 | All Heating Zones | All Cooling Zones | Residential | Water Heating | Water Using Devices | Clothes Washers | Any Residential | CEE Tier 1 | Any Water Heater/Any Dryer | Retail (Utility Run) | 145.36 | 30 | 135.36 | Clothes Washers Any Residential CEE Tier 1 Any Water Heater/Any Dryer Retail (Utility Run) |  | New or Existing |  | Retail (Utility Run) | 59.53 | 14 | 2019-10-01 | 2022-03-31 |  | CEE Tier 1 |  |  |  |  | RTF Approved | 2017-09-19 | ResClothesWashers_v6_1.xlsm | 0.02 | 0.02 | 5.01 | Yes | -119.21 | 0.08 |  | 2 | Standard | No | Per Unit | No
RWHWU12328 | All Heating Zones | All Cooling Zones | Residential | Water Heating | Water Using Devices | Clothes Washers | Any Residential | CEE Tier 2 | Any Water Heater/Any Dryer | Retail (Utility Run) | 163.37 | 40 | 152.13 | Clothes Washers Any Residential CEE Tier 2 Any Water Heater/Any Dryer Retail (Utility Run) |  | New or Existing |  | Retail (Utility Run) | 59.53 | 14 | 2019-10-01 | 2022-03-31 |  | CEE Tier 2 |  |  |  |  | RTF Approved | 2017-09-19 | ResClothesWashers_v6_1.xlsm | 0.02 | 0.02 | 5.12 | Yes | -103.9 | 0.09 |  | 2 | Standard | No | Per Unit | No
RWHWU12329 | All Heating Zones | All Cooling Zones | Residential | Water Heating | Water Using Devices | Clothes Washers | Any Residential | CEE Advanced | Any Water Heater/Any Dryer | Retail (Utility Run) | 150.27 | 45 | 139.94 | Clothes Washers Any Residential CEE Advanced Any Water Heater/Any Dryer Retail (Utility Run) |  | New or Existing |  | Retail (Utility Run) | 692.47 | 14 | 2019-10-01 | 2022-03-31 |  | CEE Advanced |  |  |  |  | RTF Approved | 2017-09-19 | ResClothesWashers_v6_1.xlsm | 0.02 | 0.02 | 0.48 | No | 324.43 | 0.09 |  | 2 | Standard | No | Per Unit | No
RWHWU13195 | All Heating Zones | All Cooling Zones | Residential | Water Heating | Water Using Devices | Thermostatic Shut-off Valves | Any Residential | Valve Only | Any Water Heater | Retail (Utility Run) | 29.73 | 14 | 26.68 | Thermostatic Shut-off Valves Any Residential Valve Only Any Water Heater Retail (Utility Run) |  | New or Existing | Any Residential (SF, MF or Manuf) | Retail (Utility Run) | 22.75 | 10 | 2023-10-01 |  | per Unit | [5 empty] | RTF Approved | 2022-04-18 | ThermostaticShowerRestrictionValve_v5_0 | 0.004847 | 0 | 1.9 | Yes | -66.6 | 0.038 |  | 2 | Standard | No | Per Unit | No
RWHWU13195 | All Heating Zones | All Cooling Zones | Residential | Water Heating | Water Using Devices | Thermostatic Shut-off Valves | Any Residential | Valve Only | Any Water Heater | Retail (Utility Run) | 28.72 | 14 | 26.68 | Thermostatic Shut-off Valves Any Residential Valve Only Any Water Heater Retail (Utility Run) |  | New or Existing | Any Residential (SF, MF or Manuf) | Retail (Utility Run) | 21.34 | 10 | 2022-04-01 | 2023-09-30 | [6 empty] | RTF Approved | 2018-05-23 | ThermostaticShowerRestrictionValve_v2_1.xlsm | 0 | 0 | 1.98 | Yes | -50.81 | 0 |  | 2 | Standard | No | Per Unit | No
RWHWU13195 | All Heating Zones | All Cooling Zones | Residential | Water Heating | Water Using Devices | Thermostatic Shut-off Valves | Any Residential | Valve Only | Any Water Heater | Retail (Utility Run) | 30.78 | 14 | 28.63 | Thermostatic Shut-off Valves Any Residential Valve Only Any Water Heater Retail (Utility Run) |  | New or Existing | Any Residential (SF, MF or Manuf) | Retail (Utility Run) | 19.9 | 10 | 2019-10-01 | 2022-03-31 | [6 empty] | RTF Approved | 2018-05-23 | ThermostaticShowerRestrictionValve_v2_1.xlsm | 0.01 | 0.01 | 2.66 | Yes | -89.31 | 0.02 |  | 2 | Standard | No | Per Unit | No
RWHWU13196 | All Heating Zones | All Cooling Zones | Residential | Water Heating | Water Using Devices | Thermostatic Shut-off Valves | Any Residential | Valve & 2.0 gpm Showerhead | Any Water Heater | Retail (Utility Run) | 111.83 | 17 | 104.03 | Thermostatic Shut-off Valves Any Residential Valve & 2.0 gpm Showerhead Any Water Heater Retail (Utility Run) |  | New or Existing | Any Residential (SF, MF or Manuf) | Retail (Utility Run) | 31.66 | 10 | 2019-10-01 | 2022-03-31 | [6 empty] | RTF Approved | 2018-05-23 | ThermostaticShowerRestrictionValve_v2_1.xlsm | 0.02 | 0.02 | 6.37 | Yes | -151.33 | 0.07 |  | 2 | Standard | No | Per Unit | No
RWHWU13197 | All Heating Zones | All Cooling Zones | Residential | Water Heating | Water Using Devices | Thermostatic Shut-off Valves | Any Residential | Valve & 1.75 gpm Showerhead | Any Water Heater | Retail (Utility Run) | 147.2 | 17 | 136.94 | Thermostatic Shut-off Valves Any Residential Valve & 1.75 gpm Showerhead Any Water Heater Retail (Utility Run) |  | New or Existing | Any Residential (SF, MF or Manuf) | Retail (Utility Run) | 31.66 | 10 | 2019-10-01 | 2022-03-31 | [6 empty] | RTF Approved | 2018-05-23 | ThermostaticShowerRestrictionValve_v2_1.xlsm | 0.03 | 0.03 | 8.41 | Yes | -161.86 | 0.1 |  | 2 | Standard | No | Per Unit | No
RWHWU13198 | All Heating Zones | All Cooling Zones | Residential | Water Heating | Water Using Devices | Thermostatic Shut-off Valves | Any Residential | Valve & 1.50 gpm Showerhead | Any Water Heater | Retail (Utility Run) | 184.18 | 17 | 171.34 | Thermostatic Shut-off Valves Any Residential Valve & 1.50 gpm Showerhead Any Water Heater Retail (Utility Run) |  | New or Existing | Any Residential (SF, MF or Manuf) | Retail (Utility Run) | 31.66 | 10 | 2019-10-01 | 2022-03-31 | [6 empty] | RTF Approved | 2018-05-23 | ThermostaticShowerRestrictionValve_v2_1.xlsm | 0.03 | 0.03 | 10.55 | Yes | -168.55 | 0.12 |  | 2 | Standard | No | Per Unit | No
RWHWU13199 | All Heating Zones | All Cooling Zones | Residential | Water Heating | Water Using Devices | Thermostatic Shut-off Valves | Any Residential | Valve Only | Electric Water Heater | Direct Install | 55.66 | 20 | 49.94 | Thermostatic Shut-off Valves Any Residential Valve Only Electric Water Heater Direct Install |  | New or Existing | Any Residential (SF, MF or Manuf) | Direct Install | 22.64 | 10 | 2023-10-01 |  | per Unit | [5 empty] | RTF Approved | 2022-04-18 | ThermostaticShowerRestrictionValve_v5_0 | 0.00913 | 0.01 | 2.22 | Yes | -40.33 | 0.052 |  | 2 | Standard | No | Per Unit | No
RWHWU13199 | All Heating Zones | All Cooling Zones | Residential | Water Heating | Water Using Devices | Thermostatic Shut-off Valves | Any Residential | Valve Only | Electric Water Heater | Direct Install | 53.78 | 20 | 49.94 | Thermostatic Shut-off Valves Any Residential Valve Only Electric Water Heater Direct Install |  | New or Existing | Any Residential (SF, MF or Manuf) | Direct Install | 21.32 | 10 | 2022-04-01 | 2023-09-30 | [6 empty] | RTF Approved | 2018-05-23 | ThermostaticShowerRestrictionValve_v2_1.xlsm | 0.01 | 0.01 | 2.38 | Yes | -23.43 | 0 |  | 2 | Standard | No | Per Unit | No
RWHWU13199 | All Heating Zones | All Cooling Zones | Residential | Water Heating | Water Using Devices | Thermostatic Shut-off Valves | Any Residential | Valve Only | Electric Water Heater | Direct Install | 57.41 | 20 | 53.4 | Thermostatic Shut-off Valves Any Residential Valve Only Electric Water Heater Direct Install |  | New or Existing | Any Residential (SF, MF or Manuf) | Direct Install | 20.95 | 10 | 2019-10-01 | 2022-03-31 | [6 empty] | RTF Approved | 2018-05-23 | ThermostaticShowerRestrictionValve_v2_1.xlsm | 0.01 | 0.01 | 3.3 | Yes | -56.37 | 0.03 |  | 2 | Standard | No | Per Unit | No
RWHWU13200 | All Heating Zones | All Cooling Zones | Residential | Water Heating | Water Using Devices | Thermostatic Shut-off Valves | Any Residential | Valve & 2.0 gpm Showerhead | Electric Water Heater | Direct Install | 208.17 | 23 | 193.66 | Thermostatic Shut-off Valves Any Residential Valve & 2.0 gpm Showerhead Electric Water Heater Direct Install |  | New or Existing | Any Residential (SF, MF or Manuf) | Direct Install | 23.85 | 10 | 2019-10-01 | 2022-03-31 | [6 empty] | RTF Approved | 2018-05-23 | ThermostaticShowerRestrictionValve_v2_1.xlsm | 0.04 | 0.04 | 10.92 | Yes | -97.91 | 0.1 |  | 2 | Standard | No | Per Unit | No
RWHWU13201 | All Heating Zones | All Cooling Zones | Residential | Water Heating | Water Using Devices | Thermostatic Shut-off Valves | Any Residential | Valve & 1.75 gpm Showerhead | Electric Water Heater | Direct Install | 273.97 | 23 | 254.87 | Thermostatic Shut-off Valves Any Residential Valve & 1.75 gpm Showerhead Electric Water Heater Direct Install |  | New or Existing | Any Residential (SF, MF or Manuf) | Direct Install | 23.85 | 10 | 2019-10-01 | 2022-03-31 | [6 empty] | RTF Approved | 2018-05-23 | ThermostaticShowerRestrictionValve_v2_1.xlsm | 0.05 | 0.05 | 14.42 | Yes | -102.35 | 0.13 |  | 2 | Standard | No | Per Unit | No
RWHWU13202 | All Heating Zones | All Cooling Zones | Residential | Water Heating | Water Using Devices | Thermostatic Shut-off Valves | Any Residential | Valve & 1.50 gpm Showerhead | Electric Water Heater | Direct Install | 342.76 | 23 | 318.87 | Thermostatic Shut-off Valves Any Residential Valve & 1.50 gpm Showerhead Electric Water Heater Direct Install |  | New or Existing | Any Residential (SF, MF or Manuf) | Direct Install | 23.85 | 10 | 2019-10-01 | 2022-03-31 | [6 empty] | RTF Approved | 2018-05-23 | ThermostaticShowerRestrictionValve_v2_1.xlsm | 0.07 | 0.07 | 18.08 | Yes | -105.17 | 0.16 |  | 2 | Standard | No | Per Unit | No
RWHWU13203 | All Heating Zones | All Cooling Zones | Residential | Water Heating | Water Using Devices | Thermostatic Shut-off Valves | Any Residential | Valve Only | Any Water Heater | By Request | 28.17 | 15 | 25.27 | Thermostatic Shut-off Valves Any Residential Valve Only Any Water Heater By Request |  | New or Existing | Any Residential (SF, MF or Manuf) | By Request | 18.3 | 10 | 2023-10-01 |  | per Unit | [5 empty] | RTF Approved | 2022-04-18 | ThermostaticShowerRestrictionValve_v5_0 | 0.004592 | 0 | 2.24 | Yes | -82.55 | 0.036 |  | 2 | Standard | No | Per Unit | No
RWHWU13203 | All Heating Zones | All Cooling Zones | Residential | Water Heating | Water Using Devices | Thermostatic Shut-off Valves | Any Residential | Valve Only | Any Water Heater | By Request | 27.21 | 15 | 25.27 | Thermostatic Shut-off Valves Any Residential Valve Only Any Water Heater By Request |  | New or Existing | Any Residential (SF, MF or Manuf) | By Request | 17.4 | 10 | 2022-04-01 | 2023-09-30 | [6 empty] | RTF Approved | 2018-05-23 | ThermostaticShowerRestrictionValve_v2_1.xlsm | 0 | 0 | 2.3 | Yes | -66.29 | 0 |  | 2 | Standard | No | Per Unit | No
RWHWU13203 | All Heating Zones | All Cooling Zones | Residential | Water Heating | Water Using Devices | Thermostatic Shut-off Valves | Any Residential | Valve Only | Any Water Heater | By Request | 29.16 | 17 | 27.12 | Thermostatic Shut-off Valves Any Residential Valve Only Any Water Heater By Request |  | New or Existing | Any Residential (SF, MF or Manuf) | By Request | 17.64 | 10 | 2019-10-01 | 2022-03-31 | [6 empty] | RTF Approved | 2018-05-23 | ThermostaticShowerRestrictionValve_v2_1.xlsm | 0.01 | 0.01 | 2.85 | Yes | -95.13 | 0.02 |  | 2 | Standard | No | Per Unit | No
RWHWU13204 | All Heating Zones | All Cooling Zones | Residential | Water Heating | Water Using Devices | Thermostatic Shut-off Valves | Any Residential | Valve & 2.0 gpm Showerhead | Any Water Heater | By Request | 105.94 | 20 | 98.56 | Thermostatic Shut-off Valves Any Residential Valve & 2.0 gpm Showerhead Any Water Heater By Request |  | New or Existing | Any Residential (SF, MF or Manuf) | By Request | 20.53 | 10 | 2019-10-01 | 2022-03-31 | [6 empty] | RTF Approved | 2018-05-23 | ThermostaticShowerRestrictionValve_v2_1.xlsm | 0.02 | 0.02 | 9.3 | Yes | -163.82 | 0.07 |  | 2 | Standard | No | Per Unit | No
RWHWU13205 | All Heating Zones | All Cooling Zones | Residential | Water Heating | Water Using Devices | Thermostatic Shut-off Valves | Any Residential | Valve & 1.75 gpm Showerhead | Any Water Heater | By Request | 139.45 | 20 | 129.73 | Thermostatic Shut-off Valves Any Residential Valve & 1.75 gpm Showerhead Any Water Heater By Request |  | New or Existing | Any Residential (SF, MF or Manuf) | By Request | 20.53 | 10 | 2019-10-01 | 2022-03-31 | [6 empty] | RTF Approved | 2018-05-23 | ThermostaticShowerRestrictionValve_v2_1.xlsm | 0.03 | 0.03 | 12.29 | Yes | -171.35 | 0.09 |  | 2 | Standard | No | Per Unit | No
RWHWU13206 | All Heating Zones | All Cooling Zones | Residential | Water Heating | Water Using Devices | Thermostatic Shut-off Valves | Any Residential | Valve & 1.50 gpm Showerhead | Any Water Heater | By Request | 174.48 | 20 | 162.32 | Thermostatic Shut-off Valves Any Residential Valve & 1.50 gpm Showerhead Any Water Heater By Request |  | New or Existing | Any Residential (SF, MF or Manuf) | By Request | 20.53 | 10 | 2019-10-01 | 2022-03-31 | [6 empty] | RTF Approved | 2018-05-23 | ThermostaticShowerRestrictionValve_v2_1.xlsm | 0.03 | 0.03 | 15.41 | Yes | -176.13 | 0.12 |  | 2 | Standard | No | Per Unit | No
RWHWU13207 | All Heating Zones | All Cooling Zones | Residential | Water Heating | Water Using Devices | Thermostatic Shut-off Valves | Any Residential | Valve & 1.50 gpm Showerhead | Electric Water Heater | By Request | 308.49 | 20 | 286.98 | Thermostatic Shut-off Valves Any Residential Valve & 1.50 gpm Showerhead Electric Water Heater By Request |  | New or Existing | Any Residential (SF, MF or Manuf) | By Request | 20.53 | 10 | 2019-10-01 | 2022-03-31 | [6 empty] | RTF Approved | 2018-05-23 | ThermostaticShowerRestrictionValve_v2_1.xlsm | 0.06 | 0.06 | 18.91 | Yes | -105.59 | 0.15 |  | 2 | Standard | No | Per Unit | No
RWHWU13208 | All Heating Zones | All Cooling Zones | Residential | Water Heating | Water Using Devices | Thermostatic Shut-off Valves | Any Residential | Valve & 1.75 gpm Showerhead | Electric Water Heater | By Request | 246.57 | 20 | 229.39 | Thermostatic Shut-off Valves Any Residential Valve & 1.75 gpm Showerhead Electric Water Heater By Request |  | New or Existing | Any Residential (SF, MF or Manuf) | By Request | 20.53 | 10 | 2019-10-01 | 2022-03-31 | [6 empty] | RTF Approved | 2018-05-23 | ThermostaticShowerRestrictionValve_v2_1.xlsm | 0.05 | 0.05 | 15.08 | Yes | -102.88 | 0.12 |  | 2 | Standard | No | Per Unit | No
RWHWU13209 | All Heating Zones | All Cooling Zones | Residential | Water Heating | Water Using Devices | Thermostatic Shut-off Valves | Any Residential | Valve & 2.0 gpm Showerhead | Electric Water Heater | By Request | 187.36 | 20 | 174.3 | Thermostatic Shut-off Valves Any Residential Valve & 2.0 gpm Showerhead Electric Water Heater By Request |  | New or Existing | Any Residential (SF, MF or Manuf) | By Request | 20.53 | 10 | 2019-10-01 | 2022-03-31 | [6 empty] | RTF Approved | 2018-05-23 | ThermostaticShowerRestrictionValve_v2_1.xlsm | 0.04 | 0.04 | 11.42 | Yes | -98.6 | 0.09 |  | 2 | Standard | No | Per Unit | No
RWHWU13210 | All Heating Zones | All Cooling Zones | Residential | Water Heating | Water Using Devices | Thermostatic Shut-off Valves | Any Residential | Valve Only | Electric Water Heater | By Request | 50.1 | 15 | 44.95 | Thermostatic Shut-off Valves Any Residential Valve Only Electric Water Heater By Request |  | New or Existing | Any Residential (SF, MF or Manuf) | By Request | 18.3 | 10 | 2023-10-01 |  | per Unit | [5 empty] | RTF Approved | 2022-04-18 | ThermostaticShowerRestrictionValve_v5_0 | 0.008217 | 0.01 | 2.48 | Yes | -46.06 | 0.047 |  | 2 | Standard | No | Per Unit | No
RWHWU13210 | All Heating Zones | All Cooling Zones | Residential | Water Heating | Water Using Devices | Thermostatic Shut-off Valves | Any Residential | Valve Only | Electric Water Heater | By Request | 48.4 | 15 | 44.95 | Thermostatic Shut-off Valves Any Residential Valve Only Electric Water Heater By Request |  | New or Existing | Any Residential (SF, MF or Manuf) | By Request | 17.4 | 10 | 2022-04-01 | 2023-09-30 | [6 empty] | RTF Approved | 2018-05-23 | ThermostaticShowerRestrictionValve_v2_1.xlsm | 0.01 | 0.01 | 2.63 | Yes | -28.94 | 0 |  | 2 | Standard | No | Per Unit | No
RWHWU13210 | All Heating Zones | All Cooling Zones | Residential | Water Heating | Water Using Devices | Thermostatic Shut-off Valves | Any Residential | Valve Only | Electric Water Heater | By Request | 51.66 | 17 | 48.06 | Thermostatic Shut-off Valves Any Residential Valve Only Electric Water Heater By Request |  | New or Existing | Any Residential (SF, MF or Manuf) | By Request | 17.64 | 10 | 2019-10-01 | 2022-03-31 | [6 empty] | RTF Approved | 2018-05-23 | ThermostaticShowerRestrictionValve_v2_1.xlsm | 0.01 | 0.01 | 3.53 | Yes | -59.68 | 0.02 |  | 2 | Standard | No | Per Unit | No
RWHWU13406 | All Heating Zones | All Cooling Zones | Residential | Water Heating | Water Using Devices | Clothes Washers | Any Residential | Front Load ENERGY STAR Washer | Any Water Heater/Any Dryer | Retail (Simple Steps or Other BPA Program) | 129.02 | 35 | 119.99 | Clothes Washers Any Residential Front Load ENERGY STAR Washer Any Water Heater/Any Dryer Retail (Simple Steps or Other BPA Program) | Simple Steps | New or Existing |  | Retail (Simple Steps or Other BPA Program) | 65.56 | 14 | 2022-04-01 | 2023-09-30 |  | ENERGY STAR |  |  | ENERGY STAR top loaders must be CEE Tier 1 |  | RTF Approved | 2017-09-19 | ResClothesWashers_v6_1.xlsm | 0.02 | 0.02 | 4.59 | Yes | -108.33 | 0 |  | 2 | Standard | No | Per Unit | No
RWHWU13406 | All Heating Zones | All Cooling Zones | Residential | Water Heating | Water Using Devices | Clothes Washers | Any Residential | ENERGY STAR | Any Water Heater/Any Dryer | Retail (Simple Steps or Other BPA Program) | 152.81 | 30 | 142.29 | Clothes Washers Any Residential ENERGY STAR Any Water Heater/Any Dryer Retail (Simple Steps or Other BPA Program) | Simple Steps | New or Existing |  | Retail (Simple Steps or Other BPA Program) | 65.56 | 14 | 2019-10-01 | 2022-03-31 |  | ENERGY STAR |  |  | ENERGY STAR top loaders must be CEE Tier 1 |  | RTF Approved | 2017-09-19 | ResClothesWashers_v6_1.xlsm | 0.02 | 0.02 | 4.59 | Yes | -108.33 | 0.08 |  | 2 | Standard | No | Per Unit | No
RWHWU13407 | All Heating Zones | All Cooling Zones | Residential | Water Heating | Water Using Devices | Clothes Washers | Any Residential | CEE Tier 1 | Any Water Heater/Any Dryer | Retail (Simple Steps or Other BPA Program) | 145.36 | 30 | 135.36 | Clothes Washers Any Residential CEE Tier 1 Any Water Heater/Any Dryer Retail (Simple Steps or Other BPA Program) | Simple Steps | New or Existing |  | Retail (Simple Steps or Other BPA Program) | 59.53 | 14 | 2019-10-01 | 2022-03-31 |  | CEE Tier 1 |  |  |  |  | RTF Approved | 2017-09-19 | ResClothesWashers_v6_1.xlsm | 0.02 | 0.02 | 5.01 | Yes | -119.21 | 0.08 |  | 2 | Standard | No | Per Unit | No
RWHWU13408 | All Heating Zones | All Cooling Zones | Residential | Water Heating | Water Using Devices | Clothes Washers | Any Residential | CEE Tier 2 | Any Water Heater/Any Dryer | Retail (Simple Steps or Other BPA Program) | 163.37 | 40 | 152.13 | Clothes Washers Any Residential CEE Tier 2 Any Water Heater/Any Dryer Retail (Simple Steps or Other BPA Program) | Simple Steps | New or Existing |  | Retail (Simple Steps or Other BPA Program) | 59.53 | 14 | 2019-10-01 | 2022-03-31 |  | CEE Tier 2 |  |  |  |  | RTF Approved | 2017-09-19 | ResClothesWashers_v6_1.xlsm | 0.02 | 0.02 | 5.12 | Yes | -103.9 | 0.09 |  | 2 | Standard | No | Per Unit | No
RWHWU13409 | All Heating Zones | All Cooling Zones | Residential | Water Heating | Water Using Devices | Clothes Washers | Any Residential | CEE Advanced | Any Water Heater/Any Dryer | Retail (Simple Steps or Other BPA Program) | 150.27 | 45 | 139.94 | Clothes Washers Any Residential CEE Advanced Any Water Heater/Any Dryer Retail (Simple Steps or Other BPA Program) | Simple Steps | New or Existing |  | Retail (Simple Steps or Other BPA Program) | 692.47 | 14 | 2019-10-01 | 2022-03-31 |  | CEE Advanced |  |  |  |  | RTF Approved | 2017-09-19 | ResClothesWashers_v6_1.xlsm | 0.02 | 0.02 | 0.48 | No | 324.43 | 0.09 |  | 2 | Standard | No | Per Unit | No
RWHWU13470 | All Heating Zones | All Cooling Zones | Residential | Water Heating | Water Using Devices | Showerheads | Showerheads - Any | 2 or less Gallons Per Minute (GPM) | Any Water Heater | Retail (Simple Steps or Other BPA Program) | 19.96 | 15 | 18.57 | Showerheads Showerheads - Any 2 or less Gallons Per Minute (GPM) Any Water Heater Retail (Simple Steps or Other BPA Program) | Simple Steps | New or Existing | Any Residential (SF, MF or Manuf) |  | 0.01 | 10 | 2019-10-01 | 2022-03-31 |  | 2 or less Gallons Per Minute (GPM) |  |  |  |  | RTF Approved | 2016-08-16 | Showerheads_v3.1 | 0 | 0 | 4166.76 | Yes | -230.82 | 0.01 |  | 2 | Standard | No | Per Unit | No
RWHWU13471 | All Heating Zones | All Cooling Zones | Residential | Water Heating | Water Using Devices | Showerheads | Showerheads - Any | 1.75 or less Gallons Per Minute (GPM) | Any Water Heater | Retail (Simple Steps or Other BPA Program) | 54.51 | 15 | 50.71 | Showerheads Showerheads - Any 1.75 or less Gallons Per Minute (GPM) Any Water Heater Retail (Simple Steps or Other BPA Program) | Simple Steps | New or Existing | Any Residential (SF, MF or Manuf) |  | 0.01 | 10 | 2019-10-01 | 2022-03-31 |  | 1.75 or less Gallons Per Minute (GPM) |  |  |  |  | RTF Approved | 2016-08-16 | Showerheads_v3.1 | 0.01 | 0.01 | 11378 | Yes | -230.87 | 0.03 |  | 2 | Standard | No | Per Unit | No
RWHWU13472 | All Heating Zones | All Cooling Zones | Residential | Water Heating | Water Using Devices | Showerheads | Showerheads - Any | 1.5 or less Gallons Per Minute (GPM) | Any Water Heater | Retail (Simple Steps or Other BPA Program) | 83.82 | 15 | 77.98 | Showerheads Showerheads - Any 1.5 or less Gallons Per Minute (GPM) Any Water Heater Retail (Simple Steps or Other BPA Program) | Simple Steps | New or Existing | Any Residential (SF, MF or Manuf) |  | 0.01 | 10 | 2019-10-01 | 2022-03-31 |  | 1.5 or less Gallons Per Minute (GPM) |  |  |  |  | RTF Approved | 2016-08-16 | Showerheads_v3.1 | 0.02 | 0.02 | 17497.2 | Yes | -230.88 | 0.05 |  | 2 | Standard | No | Per Unit | No
RWHWU13473 | All Heating Zones | All Cooling Zones | Residential | Water Heating | Water Using Devices | Thermostatic Shut-off Valves | Any Residential | Valve Only | Any Water Heater | Retail (Simple Steps or Other BPA Program) | 28.72 | 14 | 26.68 | Thermostatic Shut-off Valves Any Residential Valve Only Any Water Heater Retail (Simple Steps or Other BPA Program) | Simple Steps | New or Existing | Any Residential (SF, MF or Manuf) | Retail (Simple Steps or Other BPA Program) | 21.34 | 10 | 2022-04-01 | 2023-09-30 | [6 empty] | RTF Approved | 2018-05-23 | ThermostaticShowerRestrictionValve_v2_1.xlsm | 0 | 0 | 1.98 | Yes | -50.81 | 0 |  | 2 | Standard | No | Per Unit | No
RWHWU13473 | All Heating Zones | All Cooling Zones | Residential | Water Heating | Water Using Devices | Thermostatic Shut-off Valves | Any Residential | Valve Only | Any Water Heater | Retail (Simple Steps or Other BPA Program) | 30.78 | 14 | 28.63 | Thermostatic Shut-off Valves Any Residential Valve Only Any Water Heater Retail (Simple Steps or Other BPA Program) | Simple Steps | New or Existing | Any Residential (SF, MF or Manuf) | Retail (Simple Steps or Other BPA Program) | 19.9 | 10 | 2019-10-01 | 2022-03-31 | [6 empty] | RTF Approved | 2018-05-23 | ThermostaticShowerRestrictionValve_v2_1.xlsm | 0.01 | 0.01 | 2.66 | Yes | -89.31 | 0.02 |  | 2 | Standard | No | Per Unit | No
RWHWU13474 | All Heating Zones | All Cooling Zones | Residential | Water Heating | Water Using Devices | Thermostatic Shut-off Valves | Any Residential | Valve & 2.0 gpm Showerhead | Any Water Heater | Retail (Simple Steps or Other BPA Program) | 111.83 | 17 | 104.03 | Thermostatic Shut-off Valves Any Residential Valve & 2.0 gpm Showerhead Any Water Heater Retail (Simple Steps or Other BPA Program) | Simple Steps | New or Existing | Any Residential (SF, MF or Manuf) | Retail (Simple Steps or Other BPA Program) | 31.66 | 10 | 2019-10-01 | 2022-03-31 | [6 empty] | RTF Approved | 2018-05-23 | ThermostaticShowerRestrictionValve_v2_1.xlsm | 0.02 | 0.02 | 6.37 | Yes | -151.33 | 0.07 |  | 2 | Standard | No | Per Unit | No
RWHWU13475 | All Heating Zones | All Cooling Zones | Residential | Water Heating | Water Using Devices | Thermostatic Shut-off Valves | Any Residential | Valve & 1.75 gpm Showerhead | Any Water Heater | Retail (Simple Steps or Other BPA Program) | 147.2 | 17 | 136.94 | Thermostatic Shut-off Valves Any Residential Valve & 1.75 gpm Showerhead Any Water Heater Retail (Simple Steps or Other BPA Program) | Simple Steps | New or Existing | Any Residential (SF, MF or Manuf) | Retail (Simple Steps or Other BPA Program) | 31.66 | 10 | 2019-10-01 | 2022-03-31 | [6 empty] | RTF Approved | 2018-05-23 | ThermostaticShowerRestrictionValve_v2_1.xlsm | 0.03 | 0.03 | 8.41 | Yes | -161.86 | 0.1 |  | 2 | Standard | No | Per Unit | No
RWHWU13476 | All Heating Zones | All Cooling Zones | Residential | Water Heating | Water Using Devices | Thermostatic Shut-off Valves | Any Residential | Valve & 1.50 gpm Showerhead | Any Water Heater | Retail (Simple Steps or Other BPA Program) | 184.18 | 17 | 171.34 | Thermostatic Shut-off Valves Any Residential Valve & 1.50 gpm Showerhead Any Water Heater Retail (Simple Steps or Other BPA Program) | Simple Steps | New or Existing | Any Residential (SF, MF or Manuf) | Retail (Simple Steps or Other BPA Program) | 31.66 | 10 | 2019-10-01 | 2022-03-31 | [6 empty] | RTF Approved | 2018-05-23 | ThermostaticShowerRestrictionValve_v2_1.xlsm | 0.03 | 0.03 | 10.55 | Yes | -168.55 | 0.12 |  | 2 | Standard | No | Per Unit | No
RWHWU13581 | All Heating Zones | All Cooling Zones | Residential | Water Heating | Water Using Devices | Showerheads | Showerheads - Any | 1.5 or less Gallons Per Minute (GPM) | Electric Water Heater | By Request (Simple Steps or Other BPA Program) | 173.8 | 15 | 161.68 | Showerheads Showerheads - Any 1.5 or less Gallons Per Minute (GPM) Electric Water Heater By Request (Simple Steps or Other BPA Program) | Simple Steps | New or Existing | Any Residential (SF, MF or Manuf) |  | 10.6 | 10 | 2019-10-01 | 2022-03-31 |  | 1.5 or less Gallons Per Minute (GPM) |  |  |  |  | RTF Approved | 2016-08-16 | Showerheads_v3.1 | 0.03 | 0.03 | 47.64 | Yes | -153.96 | 0.08 |  | 2 | Standard | No | Per Unit | No
RWHWU13582 | All Heating Zones | All Cooling Zones | Residential | Water Heating | Water Using Devices | Showerheads | Showerheads - Any | 1.5 or less Gallons Per Minute (GPM) | Any Water Heater | By Request (Simple Steps or Other BPA Program) | 112.56 | 15 | 104.71 | Showerheads Showerheads - Any 1.5 or less Gallons Per Minute (GPM) Any Water Heater By Request (Simple Steps or Other BPA Program) | Simple Steps | New or Existing | Any Residential (SF, MF or Manuf) |  | 10.6 | 10 | 2019-10-01 | 2022-03-31 |  | 1.5 or less Gallons Per Minute (GPM) |  |  |  |  | RTF Approved | 2016-08-16 | Showerheads_v3.1 | 0.02 | 0.02 | 42.4 | Yes | -233.08 | 0.05 |  | 2 | Standard | No | Per Unit | No
RWHWU13583 | All Heating Zones | All Cooling Zones | Residential | Water Heating | Water Using Devices | Showerheads | Showerheads - Any | 1.75 or less Gallons Per Minute (GPM) | Electric Water Heater | By Request (Simple Steps or Other BPA Program) | 139.85 | 15 | 130.1 | Showerheads Showerheads - Any 1.75 or less Gallons Per Minute (GPM) Electric Water Heater By Request (Simple Steps or Other BPA Program) | Simple Steps | New or Existing | Any Residential (SF, MF or Manuf) |  | 10.6 | 10 | 2019-10-01 | 2022-03-31 |  | 1.75 or less Gallons Per Minute (GPM) |  |  |  |  | RTF Approved | 2016-08-16 | Showerheads_v3.1 | 0.03 | 0.03 | 33.49 | Yes | -153.92 | 0.07 |  | 2 | Standard | No | Per Unit | No
RWHWU13584 | All Heating Zones | All Cooling Zones | Residential | Water Heating | Water Using Devices | Showerheads | Showerheads - Any | 1.75 or less Gallons Per Minute (GPM) | Any Water Heater | By Request (Simple Steps or Other BPA Program) | 90.57 | 15 | 84.26 | Showerheads Showerheads - Any 1.75 or less Gallons Per Minute (GPM) Any Water Heater By Request (Simple Steps or Other BPA Program) | Simple Steps | New or Existing | Any Residential (SF, MF or Manuf) |  | 10.6 | 10 | 2019-10-01 | 2022-03-31 |  | 1.75 or less Gallons Per Minute (GPM) |  |  |  |  | RTF Approved | 2016-08-16 | Showerheads_v3.1 | 0.02 | 0.02 | 29.96 | Yes | -234.03 | 0.04 |  | 2 | Standard | No | Per Unit | No
RWHWU13585 | All Heating Zones | All Cooling Zones | Residential | Water Heating | Water Using Devices | Showerheads | Showerheads - Any | 2 or less Gallons Per Minute (GPM) | Electric Water Heater | Direct Install (Simple Steps or Other BPA Program) | 149.76 | 23 | 139.32 | Showerheads Showerheads - Any 2 or less Gallons Per Minute (GPM) Electric Water Heater Direct Install (Simple Steps or Other BPA Program) | Simple Steps | New or Existing | Any Residential (SF, MF or Manuf) |  | 17.2 | 10 | 2019-10-01 | 2022-03-31 |  | 2 or less Gallons Per Minute (GPM) |  |  |  |  | RTF Approved | 2016-08-16 | Showerheads_v3.1 | 0.03 | 0.03 | 9.04 | Yes | -142.34 | 0.07 |  | 2 | Standard | No | Per Unit | No
RWHWU13586 | All Heating Zones | All Cooling Zones | Residential | Water Heating | Water Using Devices | Showerheads | Showerheads - Any | 1.75 or less Gallons Per Minute (GPM) | Electric Water Heater | Direct Install (Simple Steps or Other BPA Program) | 209.78 | 23 | 195.15 | Showerheads Showerheads - Any 1.75 or less Gallons Per Minute (GPM) Electric Water Heater Direct Install (Simple Steps or Other BPA Program) | Simple Steps | New or Existing | Any Residential (SF, MF or Manuf) |  | 17.2 | 10 | 2019-10-01 | 2022-03-31 |  | 1.75 or less Gallons Per Minute (GPM) |  |  |  |  | RTF Approved | 2016-08-16 | Showerheads_v3.1 | 0.04 | 0.04 | 18.02 | Yes | -148.29 | 0.1 |  | 2 | Standard | No | Per Unit | No
RWHWU13587 | All Heating Zones | All Cooling Zones | Residential | Water Heating | Water Using Devices | Showerheads | Showerheads - Any | 1.5 or less Gallons Per Minute (GPM) | Electric Water Heater | Direct Install (Simple Steps or Other BPA Program) | 260.7 | 23 | 242.52 | Showerheads Showerheads - Any 1.5 or less Gallons Per Minute (GPM) Electric Water Heater Direct Install (Simple Steps or Other BPA Program) | Simple Steps | New or Existing | Any Residential (SF, MF or Manuf) |  | 17.2 | 10 | 2019-10-01 | 2022-03-31 |  | 1.5 or less Gallons Per Minute (GPM) |  |  |  |  | RTF Approved | 2016-08-16 | Showerheads_v3.1 | 0.05 | 0.05 | 25.63 | Yes | -150.03 | 0.12 |  | 2 | Standard | No | Per Unit | No
RWHWU13588 | All Heating Zones | All Cooling Zones | Residential | Water Heating | Water Using Devices | Showerheads | Showerheads - Any | 2 or less Gallons Per Minute (GPM) | Electric Water Heater | By Request (Simple Steps or Other BPA Program) | 99.84 | 15 | 92.88 | Showerheads Showerheads - Any 2 or less Gallons Per Minute (GPM) Electric Water Heater By Request (Simple Steps or Other BPA Program) | Simple Steps | New or Existing | Any Residential (SF, MF or Manuf) |  | 10.6 | 10 | 2019-10-01 | 2022-03-31 |  | 2 or less Gallons Per Minute (GPM) |  |  |  |  | RTF Approved | 2016-08-16 | Showerheads_v3.1 | 0.02 | 0.02 | 16.81 | Yes | -153.77 | 0.05 |  | 2 | Standard | No | Per Unit | No
RWHWU13589 | All Heating Zones | All Cooling Zones | Residential | Water Heating | Water Using Devices | Showerheads | Showerheads - Any | 2 or less Gallons Per Minute (GPM) | Any Water Heater | By Request (Simple Steps or Other BPA Program) | 64.66 | 15 | 60.15 | Showerheads Showerheads - Any 2 or less Gallons Per Minute (GPM) Any Water Heater By Request (Simple Steps or Other BPA Program) | Simple Steps | New or Existing | Any Residential (SF, MF or Manuf) |  | 10.6 | 10 | 2019-10-01 | 2022-03-31 |  | 2 or less Gallons Per Minute (GPM) |  |  |  |  | RTF Approved | 2016-08-16 | Showerheads_v3.1 | 0.01 | 0.01 | 15.3 | Yes | -237.26 | 0.03 |  | 2 | Standard | No | Per Unit | No
RWHWU13590 | All Heating Zones | All Cooling Zones | Residential | Water Heating | Water Using Devices | Thermostatic Shut-off Valves | Any Residential | Valve Only | Electric Water Heater | Direct Install (Simple Steps or Other BPA Program) | 53.78 | 20 | 49.94 | Thermostatic Shut-off Valves Any Residential Valve Only Electric Water Heater Direct Install (Simple Steps or Other BPA Program) | Simple Steps | New or Existing | Any Residential (SF, MF or Manuf) | Direct Install (Simple Steps or Other BPA Program) | 21.32 | 10 | 2022-04-01 | 2023-09-30 | [6 empty] | RTF Approved | 2018-05-23 | ThermostaticShowerRestrictionValve_v2_1.xlsm | 0.01 | 0.01 | 2.38 | Yes | -23.43 | 0 |  | 2 | Standard | No | Per Unit | No
RWHWU13590 | All Heating Zones | All Cooling Zones | Residential | Water Heating | Water Using Devices | Thermostatic Shut-off Valves | Any Residential | Valve Only | Electric Water Heater | Direct Install (Simple Steps or Other BPA Program) | 57.41 | 20 | 53.4 | Thermostatic Shut-off Valves Any Residential Valve Only Electric Water Heater Direct Install (Simple Steps or Other BPA Program) | Simple Steps | New or Existing | Any Residential (SF, MF or Manuf) | Direct Install (Simple Steps or Other BPA Program) | 20.95 | 10 | 2019-10-01 | 2022-03-31 | [6 empty] | RTF Approved | 2018-05-23 | ThermostaticShowerRestrictionValve_v2_1.xlsm | 0.01 | 0.01 | 3.3 | Yes | -56.37 | 0.03 |  | 2 | Standard | No | Per Unit | No
RWHWU13591 | All Heating Zones | All Cooling Zones | Residential | Water Heating | Water Using Devices | Thermostatic Shut-off Valves | Any Residential | Valve & 2.0 gpm Showerhead | Electric Water Heater | Direct Install (Simple Steps or Other BPA Program) | 208.17 | 23 | 193.66 | Thermostatic Shut-off Valves Any Residential Valve & 2.0 gpm Showerhead Electric Water Heater Direct Install (Simple Steps or Other BPA Program) | Simple Steps | New or Existing | Any Residential (SF, MF or Manuf) | Direct Install (Simple Steps or Other BPA Program) | 23.85 | 10 | 2019-10-01 | 2022-03-31 | [6 empty] | RTF Approved | 2018-05-23 | ThermostaticShowerRestrictionValve_v2_1.xlsm | 0.04 | 0.04 | 10.92 | Yes | -97.91 | 0.1 |  | 2 | Standard | No | Per Unit | No
RWHWU13592 | All Heating Zones | All Cooling Zones | Residential | Water Heating | Water Using Devices | Thermostatic Shut-off Valves | Any Residential | Valve & 1.75 gpm Showerhead | Electric Water Heater | Direct Install (Simple Steps or Other BPA Program) | 273.97 | 23 | 254.87 | Thermostatic Shut-off Valves Any Residential Valve & 1.75 gpm Showerhead Electric Water Heater Direct Install (Simple Steps or Other BPA Program) | Simple Steps | New or Existing | Any Residential (SF, MF or Manuf) | Direct Install (Simple Steps or Other BPA Program) | 23.85 | 10 | 2019-10-01 | 2022-03-31 | [6 empty] | RTF Approved | 2018-05-23 | ThermostaticShowerRestrictionValve_v2_1.xlsm | 0.05 | 0.05 | 14.42 | Yes | -102.35 | 0.13 |  | 2 | Standard | No | Per Unit | No
RWHWU13593 | All Heating Zones | All Cooling Zones | Residential | Water Heating | Water Using Devices | Thermostatic Shut-off Valves | Any Residential | Valve & 1.50 gpm Showerhead | Electric Water Heater | Direct Install (Simple Steps or Other BPA Program) | 342.76 | 23 | 318.87 | Thermostatic Shut-off Valves Any Residential Valve & 1.50 gpm Showerhead Electric Water Heater Direct Install (Simple Steps or Other BPA Program) | Simple Steps | New or Existing | Any Residential (SF, MF or Manuf) | Direct Install (Simple Steps or Other BPA Program) | 23.85 | 10 | 2019-10-01 | 2022-03-31 | [6 empty] | RTF Approved | 2018-05-23 | ThermostaticShowerRestrictionValve_v2_1.xlsm | 0.07 | 0.07 | 18.08 | Yes | -105.17 | 0.16 |  | 2 | Standard | No | Per Unit | No
RWHWU13594 | All Heating Zones | All Cooling Zones | Residential | Water Heating | Water Using Devices | Thermostatic Shut-off Valves | Any Residential | Valve Only | Any Water Heater | By Request (Simple Steps or Other BPA Program) | 27.21 | 15 | 25.27 | Thermostatic Shut-off Valves Any Residential Valve Only Any Water Heater By Request (Simple Steps or Other BPA Program) | Simple Steps | New or Existing | Any Residential (SF, MF or Manuf) | By Request (Simple Steps or Other BPA Program) | 17.4 | 10 | 2022-04-01 | 2023-09-30 | [6 empty] | RTF Approved | 2018-05-23 | ThermostaticShowerRestrictionValve_v2_1.xlsm | 0 | 0 | 2.3 | Yes | -66.29 | 0 |  | 2 | Standard | No | Per Unit | No
RWHWU13594 | All Heating Zones | All Cooling Zones | Residential | Water Heating | Water Using Devices | Thermostatic Shut-off Valves | Any Residential | Valve Only | Any Water Heater | By Request (Simple Steps or Other BPA Program) | 29.16 | 17 | 27.12 | Thermostatic Shut-off Valves Any Residential Valve Only Any Water Heater By Request (Simple Steps or Other BPA Program) | Simple Steps | New or Existing | Any Residential (SF, MF or Manuf) | By Request (Simple Steps or Other BPA Program) | 17.64 | 10 | 2019-10-01 | 2022-03-31 | [6 empty] | RTF Approved | 2018-05-23 | ThermostaticShowerRestrictionValve_v2_1.xlsm | 0.01 | 0.01 | 2.85 | Yes | -95.13 | 0.02 |  | 2 | Standard | No | Per Unit | No
RWHWU13595 | All Heating Zones | All Cooling Zones | Residential | Water Heating | Water Using Devices | Thermostatic Shut-off Valves | Any Residential | Valve & 2.0 gpm Showerhead | Any Water Heater | By Request (Simple Steps or Other BPA Program) | 105.94 | 20 | 98.56 | Thermostatic Shut-off Valves Any Residential Valve & 2.0 gpm Showerhead Any Water Heater By Request (Simple Steps or Other BPA Program) | Simple Steps | New or Existing | Any Residential (SF, MF or Manuf) | By Request (Simple Steps or Other BPA Program) | 20.53 | 10 | 2019-10-01 | 2022-03-31 | [6 empty] | RTF Approved | 2018-05-23 | ThermostaticShowerRestrictionValve_v2_1.xlsm | 0.02 | 0.02 | 9.3 | Yes | -163.82 | 0.07 |  | 2 | Standard | No | Per Unit | No
RWHWU13596 | All Heating Zones | All Cooling Zones | Residential | Water Heating | Water Using Devices | Thermostatic Shut-off Valves | Any Residential | Valve & 1.75 gpm Showerhead | Any Water Heater | By Request (Simple Steps or Other BPA Program) | 139.45 | 20 | 129.73 | Thermostatic Shut-off Valves Any Residential Valve & 1.75 gpm Showerhead Any Water Heater By Request (Simple Steps or Other BPA Program) | Simple Steps | New or Existing | Any Residential (SF, MF or Manuf) | By Request (Simple Steps or Other BPA Program) | 20.53 | 10 | 2019-10-01 | 2022-03-31 | [6 empty] | RTF Approved | 2018-05-23 | ThermostaticShowerRestrictionValve_v2_1.xlsm | 0.03 | 0.03 | 12.29 | Yes | -171.35 | 0.09 |  | 2 | Standard | No | Per Unit | No
RWHWU13597 | All Heating Zones | All Cooling Zones | Residential | Water Heating | Water Using Devices | Thermostatic Shut-off Valves | Any Residential | Valve & 1.50 gpm Showerhead | Any Water Heater | By Request (Simple Steps or Other BPA Program) | 174.48 | 20 | 162.32 | Thermostatic Shut-off Valves Any Residential Valve & 1.50 gpm Showerhead Any Water Heater By Request (Simple Steps or Other BPA Program) | Simple Steps | New or Existing | Any Residential (SF, MF or Manuf) | By Request (Simple Steps or Other BPA Program) | 20.53 | 10 | 2019-10-01 | 2022-03-31 | [6 empty] | RTF Approved | 2018-05-23 | ThermostaticShowerRestrictionValve_v2_1.xlsm | 0.03 | 0.03 | 15.41 | Yes | -176.13 | 0.12 |  | 2 | Standard | No | Per Unit | No
RWHWU13622 | All Heating Zones | All Cooling Zones | Residential | Water Heating | Water Using Devices | Clothes Washers | Multi-Family Common Areas | ENERGY STAR | Electric Water Heater/Electric Dryer |  | 1299 | 100 | 1167.8368 | Clothes Washers Multi-Family Common Areas ENERGY STAR Electric Water Heater/Electric Dryer |  | New or Existing | Multifamily |  | 426.57 | 11 | 2023-10-01 |  | per Unit | ENERGY STAR |  |  |  |  | RTF Approved | 2022-04-18 | ResClothesWashers_v8_0.xlsm | 0.13 | 0.12 | 2.97 | Yes | -133.25 | 1.0982 |  | 2 | Standard | No | Per Clothes Washer | No
RWHWU13622 | All Heating Zones | All Cooling Zones | Residential | Water Heating | Water Using Devices | Clothes Washers | Multi-Family Common Areas | ENERGY STAR | Electric Water Heater/Electric Dryer |  | 918.5 | 100 | 854.23 | Clothes Washers Multi-Family Common Areas ENERGY STAR Electric Water Heater/Electric Dryer |  | New or Existing | Multifamily |  | 400.38 | 11 | 2022-04-01 | 2023-09-30 | [6 empty] | RTF Approved | 2017-09-19 | ComClothesWashers_v5_1.xlsm | 0.16 | 0.16 | 3.57 | Yes | -150.27 | 0 |  | 2 | Standard | No | Per Unit | No
RWHWU13622 | All Heating Zones | All Cooling Zones | Residential | Water Heating | Water Using Devices | Clothes Washers | Multi-Family Common Areas | ENERGY STAR | Electric Water Heater/Electric Dryer |  | 977.93 | 100 | 909.91 | Clothes Washers Multi-Family Common Areas ENERGY STAR Electric Water Heater/Electric Dryer |  | New or Existing | Multifamily |  | 399.62 | 11 | 2019-10-01 | 2022-03-31 | [6 empty] | RTF Approved | 2017-09-19 | ComClothesWashers_v5_1.xlsm | 0.17 | 0.17 | 3.91 | Yes | -102.97 | 0.46 |  | 2 | Standard | No | Per Unit | No
RWHWU13623 | All Heating Zones | All Cooling Zones | Residential | Water Heating | Water Using Devices | Clothes Washers | Multi-Family Common Areas | ENERGY STAR | Electric Water Heater/Gas Dryer |  | 476 | 50 | 427.5562 | Clothes Washers Multi-Family Common Areas ENERGY STAR Electric Water Heater/Gas Dryer |  | New or Existing | Multifamily |  | 426.57 | 11 | 2023-10-01 |  | per Unit | ENERGY STAR |  |  |  |  | RTF Approved | 2022-04-18 | ResClothesWashers_v8_0.xlsm | 0.05 | 0.04 | 2.74 | Yes | -362.34 | 0.70636 |  | 2 | Standard | No | Per Clothes Washer | No
RWHWU13623 | All Heating Zones | All Cooling Zones | Residential | Water Heating | Water Using Devices | Clothes Washers | Multi-Family Common Areas | ENERGY STAR | Electric Water Heater/Gas Dryer |  | 336.25 | 50 | 312.74 | Clothes Washers Multi-Family Common Areas ENERGY STAR Electric Water Heater/Gas Dryer |  | New or Existing | Multifamily |  | 400.38 | 11 | 2022-04-01 | 2023-09-30 | [6 empty] | RTF Approved | 2017-09-19 | ComClothesWashers_v5_1.xlsm | 0.06 | 0.06 | 2.98 | Yes | -382.13 | 0 |  | 2 | Standard | No | Per Unit | No
RWHWU13623 | All Heating Zones | All Cooling Zones | Residential | Water Heating | Water Using Devices | Clothes Washers | Multi-Family Common Areas | ENERGY STAR | Electric Water Heater/Gas Dryer |  | 401.15 | 50 | 373.27 | Clothes Washers Multi-Family Common Areas ENERGY STAR Electric Water Heater/Gas Dryer |  | New or Existing | Multifamily |  | 399.62 | 11 | 2019-10-01 | 2022-03-31 | [6 empty] | RTF Approved | 2017-09-19 | ComClothesWashers_v5_1.xlsm | 0.07 | 0.07 | 3.13 | Yes | -231.07 | 0.31 |  | 2 | Standard | No | Per Unit | No
RWHWU13624 | All Heating Zones | All Cooling Zones | Residential | Water Heating | Water Using Devices | Clothes Washers | Multi-Family Common Areas | ENERGY STAR | Gas Water Heater/Electric Dryer |  | 895 | 50 | 804.3711 | Clothes Washers Multi-Family Common Areas ENERGY STAR Gas Water Heater/Electric Dryer |  | New or Existing | Multifamily |  | 426.57 | 11 | 2023-10-01 |  | per Unit | ENERGY STAR |  |  |  |  | RTF Approved | 2022-04-18 | ResClothesWashers_v8_0.xlsm | 0.09 | 0.08 | 2.87 | Yes | -194.43 | 0.93455 |  | 2 | Standard | No | Per Clothes Washer | No
RWHWU13624 | All Heating Zones | All Cooling Zones | Residential | Water Heating | Water Using Devices | Clothes Washers | Multi-Family Common Areas | ENERGY STAR | Gas Water Heater/Electric Dryer |  | 632.63 | 50 | 588.37 | Clothes Washers Multi-Family Common Areas ENERGY STAR Gas Water Heater/Electric Dryer |  | New or Existing | Multifamily |  | 400.38 | 11 | 2022-04-01 | 2023-09-30 | [6 empty] | RTF Approved | 2017-09-19 | ComClothesWashers_v5_1.xlsm | 0.11 | 0.11 | 3.3 | Yes | -212.68 | 0 |  | 2 | Standard | No | Per Unit | No
RWHWU13624 | All Heating Zones | All Cooling Zones | Residential | Water Heating | Water Using Devices | Clothes Washers | Multi-Family Common Areas | ENERGY STAR | Gas Water Heater/Electric Dryer |  | 624.12 | 50 | 580.72 | Clothes Washers Multi-Family Common Areas ENERGY STAR Gas Water Heater/Electric Dryer |  | New or Existing | Multifamily |  | 399.62 | 11 | 2019-10-01 | 2022-03-31 | [6 empty] | RTF Approved | 2017-09-19 | ComClothesWashers_v5_1.xlsm | 0.11 | 0.11 | 3.46 | Yes | -156.15 | 0.38 |  | 2 | Standard | No | Per Unit | No
RWHWU13625 | All Heating Zones | All Cooling Zones | Residential | Water Heating | Water Using Devices | Clothes Washers | Multi-Family Common Areas | ENERGY STAR | Gas Water Heater/Gas Dryer |  | 71 | 25 | 64.0905 | Clothes Washers Multi-Family Common Areas ENERGY STAR Gas Water Heater/Gas Dryer |  | New or Existing | Multifamily |  | 426.57 | 11 | 2023-10-01 |  | per Unit | ENERGY STAR |  |  |  |  | RTF Approved | 2022-04-18 | ResClothesWashers_v8_0.xlsm | 0.01 | 0.01 | 2.64 | Yes | -2431.02 | 0.54182 |  | 2 | Standard | No | Per Clothes Washer | No
RWHWU13625 | All Heating Zones | All Cooling Zones | Residential | Water Heating | Water Using Devices | Clothes Washers | Multi-Family Common Areas | ENERGY STAR | Gas Water Heater/Gas Dryer |  | 50.38 | 25 | 46.88 | Clothes Washers Multi-Family Common Areas ENERGY STAR Gas Water Heater/Gas Dryer |  | New or Existing | Multifamily |  | 400.38 | 11 | 2022-04-01 | 2023-09-30 | [6 empty] | RTF Approved | 2017-09-19 | ComClothesWashers_v5_1.xlsm | 0.01 | 0.01 | 2.73 | Yes | -2481.58 | 0 |  | 2 | Standard | No | Per Unit | No
RWHWU13625 | All Heating Zones | All Cooling Zones | Residential | Water Heating | Water Using Devices | Clothes Washers | Multi-Family Common Areas | ENERGY STAR | Gas Water Heater/Gas Dryer |  | 47.34 | 25 | 44.08 | Clothes Washers Multi-Family Common Areas ENERGY STAR Gas Water Heater/Gas Dryer |  | New or Existing | Multifamily |  | 399.62 | 11 | 2019-10-01 | 2022-03-31 | [6 empty] | RTF Approved | 2017-09-19 | ComClothesWashers_v5_1.xlsm | 0.01 | 0.01 | 2.68 | Yes | -1889.64 | 0.23 |  | 2 | Standard | No | Per Unit | No
RWHWU13798 | All Heating Zones | All Cooling Zones | Residential | Water Heating | Water Using Devices | Faucet Aerators | Kitchen and Bathroom Aerator | Package of 2 |  | By Request | 35.47 | 3 | 33 | Faucet Aerators Kitchen and Bathroom Aerator Package of 2 By Request |  |  | Any Residential (SF, MF or Manuf) | By Request | 3.62 | 10 | 2019-10-01 | 2022-03-31 | [6 empty] | RTF Approved | 2018-05-23 | Aerators_v1_1.xlsm | 0.01 | 0.01 | 18.43 | Yes | -210.61 | 0.02 |  | 7 | Standard | No | Per Unit | No
RWHWU13799 | All Heating Zones | All Cooling Zones | Residential | Water Heating | Water Using Devices | Faucet Aerators | Kitchen and Bathroom Aerator | Package of 2 |  | Direct Install | 99.97 | 8 | 93 | Faucet Aerators Kitchen and Bathroom Aerator Package of 2 Direct Install |  |  | Any Residential (SF, MF or Manuf) | Direct Install | 9.08 | 10 | 2019-10-01 | 2022-03-31 | [6 empty] | RTF Approved | 2018-05-23 | Aerators_v1_1.xlsm | 0.02 | 0.02 | 14.73 | Yes | -131.02 | 0.05 |  | 7 | Standard | No | Per Unit | No
RWHWU13800 | All Heating Zones | All Cooling Zones | Residential | Water Heating | Water Using Devices | Faucet Aerators | Kitchen and Bathroom Aerator | Package of 2 |  | By Request (Simple Steps or Other BPA Program) | 35.47 | 3 | 33 | Faucet Aerators Kitchen and Bathroom Aerator Package of 2 By Request (Simple Steps or Other BPA Program) | Simple Steps |  | Any Residential (SF, MF or Manuf) | By Request (Simple Steps or Other BPA Program) | 3.62 | 10 | 2019-10-01 | 2022-03-31 | [6 empty] | RTF Approved | 2018-05-23 | Aerators_v1_1.xlsm | 0.01 | 0.01 | 18.43 | Yes | -210.61 | 0.02 |  | 7 | Standard | No | Per Unit | No
RWHWU13801 | All Heating Zones | All Cooling Zones | Residential | Water Heating | Water Using Devices | Faucet Aerators | Kitchen and Bathroom Aerator | Package of 2 |  | Direct Install (Simple Steps or Other BPA Program) | 99.97 | 8 | 93 | Faucet Aerators Kitchen and Bathroom Aerator Package of 2 Direct Install (Simple Steps or Other BPA Program) | Simple Steps |  | Any Residential (SF, MF or Manuf) | Direct Install (Simple Steps or Other BPA Program) | 9.08 | 10 | 2019-10-01 | 2022-03-31 | [6 empty] | RTF Approved | 2018-05-23 | Aerators_v1_1.xlsm | 0.02 | 0.02 | 14.73 | Yes | -131.02 | 0.05 |  | 7 | Standard | No | Per Unit | No
RWHWU13916 | All Heating Zones | All Cooling Zones | Residential | Water Heating | Water Using Devices | Showerheads | Showerheads - Any | 1.5 or less Gallons Per Minute (GPM) | Any Water Heater | Retail (Utility Run) | 83.82 | 15 | 77.98 | Showerheads Showerheads - Any 1.5 or less Gallons Per Minute (GPM) Any Water Heater Retail (Utility Run) | Simple Steps | New or Existing | Any Residential (SF, MF or Manuf) |  | 0.01 | 10 | 2019-10-01 | 2022-03-31 |  | 1.5 or less Gallons Per Minute (GPM) |  |  |  |  | RTF Approved | 2016-08-16 | Showerheads_v3.1 | 0.02 | 0.02 | 17497.2 | Yes | -230.88 | 0.05 |  | 2 | Standard | No | Per Unit | No
RWHWU13917 | All Heating Zones | All Cooling Zones | Residential | Water Heating | Water Using Devices | Showerheads | Showerheads - Any | 1.75 or less Gallons Per Minute (GPM) | Any Water Heater | Retail (Utility Run) | 54.51 | 15 | 50.71 | Showerheads Showerheads - Any 1.75 or less Gallons Per Minute (GPM) Any Water Heater Retail (Utility Run) | Simple Steps | New or Existing | Any Residential (SF, MF or Manuf) |  | 0.01 | 10 | 2019-10-01 | 2022-03-31 |  | 1.75 or less Gallons Per Minute (GPM) |  |  |  |  | RTF Approved | 2016-08-16 | Showerheads_v3.1 | 0.01 | 0.01 | 11378 | Yes | -230.87 | 0.03 |  | 2 | Standard | No | Per Unit | No
RWHWU13918 | All Heating Zones | All Cooling Zones | Residential | Water Heating | Water Using Devices | Showerheads | Showerheads - Any | 2 or less Gallons Per Minute (GPM) | Any Water Heater | Retail (Utility Run) | 19.96 | 15 | 18.57 | Showerheads Showerheads - Any 2 or less Gallons Per Minute (GPM) Any Water Heater Retail (Utility Run) | Simple Steps | New or Existing | Any Residential (SF, MF or Manuf) |  | 0.01 | 10 | 2019-10-01 | 2022-03-31 |  | 2 or less Gallons Per Minute (GPM) |  |  |  |  | RTF Approved | 2016-08-16 | Showerheads_v3.1 | 0 | 0 | 4166.76 | Yes | -230.82 | 0.01 |  | 2 | Standard | No | Per Unit | No
RWHWU14358 | All Heating Zones | All Cooling Zones | Residential | Water Heating | Water Using Devices | Clothes Washers | Any Residential | Top Load ENERGY STAR Washer | Electric Water Heater/Electric Dryer |  | 54.3028 | 30 | 48.82 | Clothes Washers Any Residential Top Load ENERGY STAR Washer Electric Water Heater/Electric Dryer |  | New or Existing | Any Residential |  | 45 | 14 | 2023-10-01 |  | per Unit | ENERGY STAR |  |  |  |  | BPA Qualified |  |  | 0.0051267 | 0.0053455 | 0.32929 | No | 72.5717 | 0.036073 |  | 2 | Standard | No | Per Clothes Washer | No
RWHWU14358 | All Heating Zones | All Cooling Zones | Residential | Water Heating | Water Using Devices | Clothes Washers | Any Residential | Top Load ENERGY STAR Washer | Electric Water Heater/Electric Dryer |  | 52.5 | 30 | 48.82 | Clothes Washers Any Residential Top Load ENERGY STAR Washer Electric Water Heater/Electric Dryer |  | New or Existing | Any Residential |  | 45 | 14 | 2022-04-01 | 2023-09-30 |  | ENERGY STAR |  |  |  |  | BPA Qualified |  |  | 0.01 | 0.01 | 1.01 | Yes | 59.22 | 0 |  | 2 | Standard | No | Per Unit | No
RWHWU14359 | All Heating Zones | All Cooling Zones | Residential | Water Heating | Water Using Devices | Clothes Washers | Any Residential | Top Load ENERGY STAR Washer | Gas Water Heater/Electric Dryer |  | 41.4334 | 30 | 37.25 | Clothes Washers Any Residential Top Load ENERGY STAR Washer Gas Water Heater/Electric Dryer |  | New or Existing | Any Residential |  | 45 | 14 | 2023-10-01 |  | per Unit | ENERGY STAR |  |  |  |  | BPA Qualified |  |  | 0.0039117 | 0.0040787 | 0.25125 | No | 100.5253 | 0.027524 |  | 2 | Standard | No | Per Clothes Washer | No
RWHWU14359 | All Heating Zones | All Cooling Zones | Residential | Water Heating | Water Using Devices | Clothes Washers | Any Residential | Top Load ENERGY STAR Washer | Gas Water Heater/Electric Dryer |  | 40.05 | 30 | 37.25 | Clothes Washers Any Residential Top Load ENERGY STAR Washer Gas Water Heater/Electric Dryer |  | New or Existing | Any Residential |  | 45 | 14 | 2022-04-01 | 2023-09-30 |  | ENERGY STAR |  |  |  |  | BPA Qualified |  |  | 0.01 | 0.01 | 0.84 | No | 80.65 | 0 |  | 2 | Standard | No | Per Unit | No
RWHWU14360 | All Heating Zones | All Cooling Zones | Residential | Water Heating | Water Using Devices | Clothes Washers | Any Residential | Top Load ENERGY STAR Washer | Electric Water Heater/Gas Dryer |  | 22.691 | 30 | 20.4 | Clothes Washers Any Residential Top Load ENERGY STAR Washer Electric Water Heater/Gas Dryer |  | New or Existing | Any Residential |  | 45 | 14 | 2023-10-01 |  | per Unit | ENERGY STAR |  |  |  |  | BPA Qualified |  |  | 0.0021423 | 0.0022337 | 0.1376 | No | 197.9508 | 0.015073 |  | 2 | Standard | No | Per Clothes Washer | No
RWHWU14360 | All Heating Zones | All Cooling Zones | Residential | Water Heating | Water Using Devices | Clothes Washers | Any Residential | Top Load ENERGY STAR Washer | Electric Water Heater/Gas Dryer |  | 21.94 | 30 | 20.4 | Clothes Washers Any Residential Top Load ENERGY STAR Washer Electric Water Heater/Gas Dryer |  | New or Existing | Any Residential |  | 45 | 14 | 2022-04-01 | 2023-09-30 |  | ENERGY STAR |  |  |  |  | BPA Qualified |  |  | 0 | 0 | 0.56 | No | 163.16 | 0 |  | 2 | Standard | No | Per Unit | No
RWHWU14361 | All Heating Zones | All Cooling Zones | Residential | Water Heating | Water Using Devices | Clothes Washers | Any Residential | Top Load ENERGY STAR Washer | Any Water Heater/Any Dryer |  | 46.8503 | 30 | 42.12 | Clothes Washers Any Residential Top Load ENERGY STAR Washer Any Water Heater/Any Dryer |  | New or Existing | Any Residential |  | 45 | 14 | 2023-10-01 |  | per Unit | ENERGY STAR |  |  |  |  | BPA Qualified |  |  | 0.0044232 | 0.0046119 | 0.2841 | No | 86.8876 | 0.031122 |  | 2 | Standard | No | Per Clothes Washer | No
RWHWU14361 | All Heating Zones | All Cooling Zones | Residential | Water Heating | Water Using Devices | Clothes Washers | Any Residential | Top Load ENERGY STAR Washer | Any Washer/Any Dryer |  | 45.29 | 30 | 42.12 | Clothes Washers Any Residential Top Load ENERGY STAR Washer Any Washer/Any Dryer |  | New or Existing | Any Residential |  | 45 | 14 | 2022-04-01 | 2023-09-30 |  | ENERGY STAR |  |  |  |  | BPA Qualified |  |  | 0.01 | 0.01 | 0.91 | No | 70.43 | 0 |  | 2 | Standard | No | Per Unit | No
RWHWU14362 | All Heating Zones | All Cooling Zones | Residential | Water Heating | Water Using Devices | Clothes Washers | Any Residential | Top Load ENERGY STAR Washer | Any Water Heater/Any Dryer | Retail (Utility Run) | 46.8503 | 30 | 42.12 | Clothes Washers Any Residential Top Load ENERGY STAR Washer Any Water Heater/Any Dryer Retail (Utility Run) |  | New or Existing | Any Residential | Retail (Utility Run) | 45 | 14 | 2023-10-01 |  | per Unit | ENERGY STAR |  |  |  |  | BPA Qualified |  |  | 0.0044232 | 0.0046119 | 0.2841 | No | 86.8876 | 0.031122 |  | 2 | Standard | No | Per Clothes Washer | No
RWHWU14362 | All Heating Zones | All Cooling Zones | Residential | Water Heating | Water Using Devices | Clothes Washers | Any Residential | Top Load ENERGY STAR Washer | Any Washer/Any Dryer | Retail (Utility Run) | 45.29 | 30 | 42.12 | Clothes Washers Any Residential Top Load ENERGY STAR Washer Any Washer/Any Dryer Retail (Utility Run) |  | New or Existing | Any Residential | Retail (Utility Run) | 45 | 14 | 2022-04-01 | 2023-09-30 |  | ENERGY STAR |  |  |  |  | BPA Qualified |  |  | 0.01 | 0.01 | 0.91 | No | 70.43 | 0 |  | 2 | Standard | No | Per Unit | No
RWHWU14363 | All Heating Zones | All Cooling Zones | Residential | Water Heating | Water Using Devices | Clothes Washers | Any Residential | Top Load ENERGY STAR Washer | Any Washer/Any Dryer | Retail (Simple Steps or Other BPA Program) | 45.29 | 30 | 42.12 | Clothes Washers Any Residential Top Load ENERGY STAR Washer Any Washer/Any Dryer Retail (Simple Steps or Other BPA Program) |  | New or Existing | Any Residential | Retail (Simple Steps or Other BPA Program) | 45 | 14 | 2022-04-01 | 2023-09-30 |  | ENERGY STAR |  |  |  |  | BPA Qualified |  |  | 0.01 | 0.01 | 0.91 | No | 70.43 | 0 |  | 2 | Standard | No | Per Unit | No

## BEETS Upload
ROW NUMBER | BES ID | PROJECT NAME | FUNDING SOURCE | REFERENCE NUMBER | QUANTITY | COMPLETION DATE | FEDERAL FACILITY | UNIQUE SITE ID | SITE NAME | STREET | CITY | STATE | ZIP | LOW INCOME MEASURE COSTS | LOW INCOME REPAIR COSTS | MANUFACTURER | MODEL | INSTALLED COST | PRIMARY HEATING TYPE | MEASURE ID | WILDCARD | CALCULATOR SAVINGS PER UNIT | CALCULATOR REIMBURSEMENT PER UNIT | CALCULATOR PROJECT COST | CALCULATOR BC RATIO | BES ID Lookup
0

## Change Log (hidden)
Item | Status | Notes
Changed EEI % Data Validation Message: The EEI % needs to be between 0% and 100%. | Done
Data Validation Message: Did you intend to enter an invalid or inactive RefNo?; change to warning with yes/no selection | Done
Change Reference Number format to General (was previously number) | Done
Get rid of BES ID Column, move field to top | Done
Fix Drop Utility drop down in C2, add additional blank selection. | Done
Add data validation check to flag if BES ID not selected. | Done
Remove BEETS Reference Row (i.e. this is where it is in BEETS) | Done | FYI, Approved by Adam. 5/20/2022 Good to know! Now we don't have to do it for the other templates.
Added Instructions to be shown when click on row header; removed instructions row | Done | Need to Protect so it allows them to click on these header fields.
Figure out if EEI can be % and update instructions | In Process | Emma is looking into this; will just need to modify data validation guidance to note if they need to include a whole number or not. 5/20/2022: Emma replied to Adam's email RE: Some UES Template Rounding Questions. Adam asked Jen/Melissa to check with UFG.
Changed Data Validation Tab Name "Error Check before Upload" | Done
Moved completion date tip of Completion Date Message | Done
Updated Completion Date example from "04/02/21" to "4/2/21" | Done
Condensed Row 3, added instructions to show when field clicked | Done
Fix Row Number Formula after rows removed | Done
Update quantity example to be a whole number | Done
Update quantity column to only accept whole numbers. | Done
Changed costs & quantity columns to only accept numbers | Done
Froze panes after reference number | Done
Add Updated Measure List | Done
Add Filter to Measure List for easier viewing | Done
Modify Completion Date to be a warning not requirement. | Done
• Update Quantity validation: o Only allow whole numbers o No Zeros allowed o No negative numbers | Done | Validated whole numbers for quantity. 5/20/2022 changed minimum number from 0 to 1 (noticed zero was still allowed).
Reference Number Validation. | Done
EEI Funding Amount %: Ensure data validation matches what BEETS accepts | In Process | Validated that only whole numbers for quantity, need to find out about decimals for EEI%
Display the date of the beginning of the last rate period on the Data Validation tab so the user knows what the oldest completion date they can enter. | Done
Finalize instructions | In Process | *Need to add upload confirmation screen shot (uploads weren't working when I tried to do it)
Lock Down Instructions (ensure they're wrapped properly) & ensure links can still be clicked. | Pending | Will be last step, I have some instructions to update once all is finalized.
Lock Down Rows 1, 3, 4, 5 (but enable "select locked cells) | Pending | Need to protect in a way they can "select locked cells" 5/20/22 Didn’t work, screenshot on the right.
Lock Down Column 1 | Done
See if we can prevent commas from going on the BEETS Upload Tab | Done
Check into reordering columns (i.e. similar between UES/C2) | Done | Checked with the team; these need to be in the order they are now as the project types are too different between UES and C2.
Protect Tab Names so they can't be changed. | Done
Lock down utility account number on top. | Done
* Waiting for SMEs' responses to Jen's questions.
5/20/2022 Emma:
1. Started with Alan's template that had the latest UES measure list.
2. Transfered all of Jen's updates: Changes tab, Start Here tab, and Input tab; corrected her 3 emailed typos and changed error check tab name.
3. Changed the font and size on the measure list tab, got rid of all blank columns on the right for easier scrolling, protected the list while allowing to filter.
4. Added a blank to the utility dropdown list.
5. Adjusted all upload tab formulas to account for the deletion of the BES ID column.
6. Got rid of blank rows on the upload tab, on the bottom and on the right,for easier scrolling to test data.
7. Got rid of blank rows on the input tab, on the bottom and on the right,for easier scrolling to test data.
8. Added error catching logic to all upload tab formulas.
9. Change upload tab formulas for 7 numeric columns to remove commas: QUANTITY, LOW INCOME MEASURE COSTS, LOW INCOME REPAIR COSTS, INSTALLED COST, CALCULATOR SAVINGS PER UNIT, CALCULATOR REIMBURSEMENT PER UNIT, CALCULATOR PROJECT COST
10. Displayed the start of the last rate period on top of the input tab and on the dropdowns tab.
11. Locked the workbook with the same password to prevent tab name editing.
12. Locked down column A, H2, K2 on the Input tab.
13. Added Utility check on Error Check tab.
14. Deleted Quantity check on the error check tab because it was built in as data validation on the input tab.
15. Hid tabs: Dropdowns, Upload
15. Locked tabs: Measure List, Error Check, Input, Upload, Dropdowns.
5/27/22 - Jen
Made more specific by adding BEETS UES Template (including adding an extra row)
Removed Visual Dropdown Arrow in E3 and Colored C3 & D3 to indicate it needs update
Removed extra 'continue' from completion date error
Changed "EEC Reference Number" to "Reference Number"
Added "Non-Reportable" to bulk upload program instructions
Centered fields at top of Error Check tab
Clarified Utility Check on Error Check Tab
Aligned wording of RefNo error with summary at top (Error Check Tab)
Updated Row Number formula to accommodate for an extra row
Added Protections
6/13/2022 (Jen) v0.2
Edited task instructions with Melissa
Moved freeze pane to column F
Updated permissions with Systems Team standard password.
8/9/2022 (Jen Mancke)
Added instructions to paste values only
9/9/2022 (Jen Mancke)
Adjusted Manufacturer, Model and Installed cost instructions.
9/13/2022 (Jen Mancke)
Changed PTCS Registry ID to PTCS Registry Measure ID
9/15/2022 (Jen Mancke)
Added instructions around paste values and added instructions to check BEETS Upload tab.
Updated measure list.
9/28/2022 (Jen Mancke)
Made instruction updates
Added in Email Address Input
10/4/2022 (Emma Carson)
Added Dropdown for Primary Heating System Type column (Input tab Column S) on the Drop Down tab.
Added Primary Heating System Type to the Error Check tab.
10/12/2022 (Emma Carson)
Added UIR No. tab. Got it from Alan Garton.
Added additional UIR checks to error check tab.
10/12/2022 (Emma Carson)
Updated the measure list, using Alan's lastest version from 9/30/2022.
10/17/2022 (Emma Carson)
Changed low income columns from required to optional, per Alan and Mike Palmer.
Used the new measure list from Alan on 10/17/22 (it has 3922 rows). Enabled filter.
Added Expedition to the utility dropdown, per Adam.
Froze panes on error check tab to show the row number column.
Added a check for all numeric columns.
10/18/2022 (Emma Carson)
Addded EEI % check: between 0 and 100%, not allow text.
Froze panes on the UES measure list tab to show column A at all times.
Verified that the user can freeze panes on their own while the measure list is protected.
Unmerged these to make protection work better:
Changed this column example per Melissa's email.
Changed Primary Heating System Type dropdown on input tab to include: Electric FAF, Heat Pump and Zonal or DHP
10/27/2022 Emma Carson
Replaced the measure list with the latest from Alan received 10/27/2022.
Froze panes on the upload tab.
added filters on the input tab.
Modified formulas on upload tab and error check tab to catch invisible characters on on input tab.
10/31/2022 Emma Carson
Removee Alder from Utility drop-down list per Melissa's email.
changed the start date to 10/1/2019 instead of a formula because Completion date validate didn't work on input tab.
Changes to UES examples row formatting on input tab, such as $, date format, etc.
11/2/2022 Emma Carson
Changed cell I2 formula on dropdowns tab to make date work for completion date data validation on input tab. This avoids the need to update it every rate period.
11/9/2022 Emma Carson
Changed input tab rows to 999 per Adam's email because BEETS limits it to 999 rows. Tests with 4 digit row numbers overwrote some apps, like 1001 became 001.
changed version to 2.1
Changed upload tab saved view to display top of sheet instead of bottom.
Added zero quantity check on error check tab to not allow zero quantity.
Adjusted error check tab formulas to reflect 999 rows on the input tab.
11/10/2022 Emma Carson
Changed column O low income measure costs column formula: if it was entered zero on the input tab, then make it blank.
1/17/2023 Emma Carson
Replaced measure list using BEETS_UES_Measures_List_V1.2_01.06.23 from SarahTruax.
Updated H2 and I2 Dropdowns tab. The start date of a rate period start date needs to be entered manually each rate period.
Updated H3 formula on the Input tab. It now pulls from I2 of the Dropdowns tab.
1/25/2023 Emma Carson
Changed measure list tab name to Measure List V1.2.
Removed "EEC" from cell A1 on the measure list tab.
3/16/2023 Emma Carson, V2.4
PII: Added "Leave it BLANK if Residential" to Site Name column. IRS ticket 2352
PII: Modified Site Name column formula on upload tab to make it blank if it is a residential measure. IRS ticket 2353
Modified the completion date formulas on upload tab in order to fix the formatting issue. IRS ticket 2347
Replaced measure list using BEETS_UES_Measures_List_v1-3.xlsx from SarahTruax.
Changed measure list tab name to "Measure List V1-3"
Fixed formula in AA2 on upload tab because EWEB had the wrong BES #.
New measure list (v2.0), Added Bonneville Child
20240926 - Eliud replaced Measure List in sheet "Measure List_V2.1" and renamed it "Measure List_V3.1.
20240927 - Changed name of sheet "Measure List_V3.1 to "Measure List_V2.2

## UIR - notes (hidden)
Unique UIR No | Project Name | Funding Source | Reference Number | Quantity | Completion Date | Federal Facility | Unique Site ID | Site Name | Street | City | State | Zip | Low Income Measure Costs | Low Income Repair Costs | Manufacturer | Model | Installed Cost | Primary Heating Type | MeasureId | Wildcard | Savings Per Unit | Reimbursement Per Unit | Project Cost | BC Ratio
1 | Required | Required | Required | Required | Required | Required
2 | Required | Required | Required | Required | Required | Required
3 | Required | Required | Required | Required | Required | Required
4 | Required | Required | Required | Required | Required | Required | [8 empty] | Required | Required
5 | Required | Required | Required | Required | Required | Required
6 | Required | Required | Required | Required | Required | Required
7 | Required | Required | Required | Required | Required | Required
8 | Required | Required | Required | Required | Required | Required | Required |  | Required | Required | Required | Required
9 | Required | Required | Required | Required | Required | Required | Required |  | Required | Required | Required | Required | [8 empty] | Required | Required
10 | Required | Required | Required | Required | Required | Required | Required |  | Required | Required | Required | Required
11 | Required | Required | Required | Required | Required | Required | Required |  | Required | Required | Required | Required | [6 empty] | Required
12 | Required | Required | Required | Required | Required | Required | Required |  | Required | Required | Required | Required
13 | Required | Required | Required | Required | Required | Required | Required |  | Required | Required | Required | Required
14 | Required | Required | Required | Required | Required | Required | Required |  | Required | Required | Required | Required | [6 empty] | Required
15 | Required | Required | Required | Required | Required | Required | Required |  | Required | Required | Required | Required | [5 empty] | Required
16 | Required | Required | Required | Required | Required | Required | Required |  | Required | Required | Required | Required | [5 empty] | Required
17 | Required | Required | Required | Required | Required | Required | Required |  | Required | Required | Required | Required |  |  | Required | Required | Required
18 | Required | Required | Required | Required | Required | Required | Required
19 | Required | Required | Required | Required | Required | Required | Required | [13 empty] | Required
20 | Required | Required | Required | Required | Required | Required | Required |  | Required | Required | Required | Required
21 | Required | Required | Required | Required | Required | Required | Required |  | Required | Required | Required | Required |  |  | Required | Required | Required
22 | Required | Required | Required | Required | Required | Required | Required | Required | Required | Required | Required | Required
23 | Required | Required | Required | Required | Required | Required | Required | Required | Required | Required | Required | Required
24 | Required | Required | Required | Required | Required | Required | Required |  | Required | Required | Required | Required | [8 empty] | Required | Required | Required | Required
25 | Required | Required | Required | Required | Required | Required | Required | Required | Required | Required | Required | Required |  |  | Required | Required | Required
26 | Required | Required | Required | Required | Required | Required | Required | Required | Required | Required | Required | Required |  |  | Required | Required | Required

## UIR from Alan (hidden)
Unique UIR No | Project Name | Funding Source | Reference Number | Quantity | Completion Date | Federal Facility | Unique Site ID | Site Name | Street | City | State | Zip | Low Income Measure Costs | Low Income Repair Costs | Manufacturer | Model | Installed Cost | Primary Heating Type | MeasureId | Wildcard | Savings Per Unit | Reimbursement Per Unit | Project Cost | BC Ratio
1 | Required | Required | Required | Required | Required | Required | Optional | Optional | Optional | Optional | Optional | Optional | Optional | Optional | Optional | Optional | Optional | Optional | Optional | Optional | Optional | Optional | Optional | Optional
2 | Required | Required | Required | Required | Required | Required | Optional | Optional | Optional | Optional | Optional | Optional | Optional | Optional | Optional | Optional | Optional | Optional | Optional | Optional | Optional | Optional | Optional | Optional
3 | Required | Required | Required | Required | Required | Required | Optional | Optional | Optional | Optional | Optional | Optional | Optional | Optional | Optional | Optional | Optional | Optional | Optional | Optional | Optional | Optional | Optional | Optional
4 | Required | Required | Required | Required | Required | Required | Optional | Optional | Optional | Optional | Optional | Optional | Optional | Optional | Required | Required | Optional | Optional | Optional | Optional | Optional | Optional | Optional | Optional
5 | Required | Required | Required | Required | Required | Required | Optional | Optional | Optional | Optional | Optional | Optional | Optional | Optional | Optional | Optional | Optional | Optional | Optional | Optional | Optional | Optional | Optional | Optional
6 | Required | Required | Required | Required | Required | Required | Optional | Optional | Optional | Optional | Optional | Optional | Optional | Optional | Optional | Optional | Optional | Optional | Optional | Optional | Optional | Optional | Optional | Optional
7 | Required | Required | Required | Required | Required | Required | Optional | Optional | Optional | Optional | Optional | Optional | Optional | Optional | Optional | Optional | Optional | Optional | Optional | Optional | Optional | Optional | Optional | Optional
8 | Required | Required | Required | Required | Required | Required | Required | Optional | Required | Required | Required | Required | Optional | Optional | Optional | Optional | Optional | Optional | Optional | Optional | Optional | Optional | Optional | Optional
9 | Required | Required | Required | Required | Required | Required | Required | Optional | Required | Required | Required | Required | Optional | Optional | Optional | Optional | Optional | Optional | Optional | Optional | Required | Required | Optional | Optional
10 | Required | Required | Required | Required | Required | Required | Required | Optional | Required | Required | Required | Required | Optional | Optional | Optional | Optional | Optional | Optional | Optional | Optional | Optional | Optional | Optional | Optional
11 | Required | Required | Required | Required | Required | Required | Required | Optional | Required | Required | Required | Required | Optional | Optional | Optional | Optional | Optional | Optional | Required | Optional | Optional | Optional | Optional | Optional
12 | Required | Required | Required | Required | Required | Required | Required | Optional | Required | Required | Required | Required | Optional | Optional | Optional | Optional | Optional | Optional | Optional | Optional | Optional | Optional | Optional | Optional
13 | Required | Required | Required | Required | Required | Required | Required | Optional | Required | Required | Required | Required | Optional | Optional | Optional | Optional | Optional | Optional | Optional | Optional | Optional | Optional | Optional | Optional
14 | Required | Required | Required | Required | Required | Required | Required | Optional | Required | Required | Required | Required | Optional | Optional | Optional | Optional | Optional | Optional | Required | Optional | Optional | Optional | Optional | Optional
15 | Required | Required | Required | Required | Required | Required | Required | Optional | Required | Required | Required | Required | Optional | Optional | Optional | Optional | Optional | Required | Optional | Optional | Optional | Optional | Optional | Optional
16 | Required | Required | Required | Required | Required | Required | Required | Optional | Required | Required | Required | Required | Optional | Optional | Optional | Optional | Optional | Required | Optional | Optional | Optional | Optional | Optional | Optional
17 | Required | Required | Required | Required | Required | Required | Required | Optional | Required | Required | Required | Required | Optional | Optional | Required | Required | Required | Optional | Optional | Optional | Optional | Optional | Optional | Optional
18 | Required | Required | Required | Required | Required | Required | Required | Optional | Optional | Optional | Optional | Optional | Optional | Optional | Optional | Optional | Optional | Optional | Optional | Optional | Optional | Optional | Optional | Optional
19 | Required | Required | Required | Required | Required | Required | Required | Optional | Optional | Optional | Optional | Optional | Optional | Optional | Optional | Optional | Optional | Optional | Optional | Optional | Required | Optional | Optional | Optional
20 | Required | Required | Required | Required | Required | Required | Required | Optional | Required | Required | Required | Required | Optional | Optional | Optional | Optional | Optional | Optional | Optional | Optional | Optional | Optional | Optional | Optional
21 | Required | Required | Required | Required | Required | Required | Required | Optional | Required | Required | Required | Required | Optional | Optional | Required | Required | Required | Optional | Optional | Optional | Optional | Optional | Optional | Optional
22 | Required | Required | Required | Required | Required | Required | Required | Required | Required | Required | Required | Required | Optional | Optional | Optional | Optional | Optional | Optional | Optional | Optional | Optional | Optional | Optional | Optional
23 | Required | Required | Required | Required | Required | Required | Required | Required | Required | Required | Required | Required | Optional | Optional | Optional | Optional | Optional | Optional | Optional | Optional | Optional | Optional | Optional | Optional
24 | Required | Required | Required | Required | Required | Required | Required | Optional | Required | Required | Required | Required | Optional | Optional | Optional | Optional | Optional | Optional | Optional | Optional | Required | Required | Required | Required
25 | Required | Required | Required | Required | Required | Required | Required | Required | Required | Required | Required | Required | Optional | Optional | Required | Required | Required | Optional | Optional | Optional | Optional | Optional | Optional | Optional
26 | Required | Required | Required | Required | Required | Required | Required | Required | Required | Required | Required | Required | Optional | Optional | Required | Required | Required | Optional | Optional | Optional | Optional | Optional | Optional | Optional

## UIR (hidden)
Unique UIR No | Unique Site ID | Site Name | Street | City | State | Zip | Manufacturer | Model | Installed Cost | Primary Heating Type | PTCS Measure Id | Savings Per Unit | Reimbursement Per Unit | Project Cost | BC Ratio | Concatenate Required inputs | ;;; col 18 |  |  |  |  | Text to Columns
4 | [6 empty] | Required | Required | [7 empty] | Manufacturer, Model | Manufacturer | Model
8 | Required |  | Required | Required | Required | Required | [9 empty] | Unique Site ID, Street, City, State, Zip | Unique Site ID | Street | City | State | Zip
9 | Required |  | Required | Required | Required | Required | [5 empty] | Required | Required |  |  | Unique Site ID, Street, City, State, Zip, Savings Per Unit, Reimbursement Per Unit | Unique Site ID | Street | City | State | Zip | Savings Per Unit | Reimbursement Per Unit
10 | Required |  | Required | Required | Required | Required | [9 empty] | Unique Site ID, Street, City, State, Zip | Unique Site ID | Street | City | State | Zip
11 | Required |  | Required | Required | Required | Required |  |  |  |  | Required |  |  |  |  | Unique Site ID, Street, City, State, Zip, PTCS Measure Id | Unique Site ID | Street | City | State | Zip | Measure Id
12 | Required |  | Required | Required | Required | Required | [9 empty] | Unique Site ID, Street, City, State, Zip | Unique Site ID | Street | City | State | Zip
13 | Required |  | Required | Required | Required | Required | [9 empty] | Unique Site ID, Street, City, State, Zip | Unique Site ID | Street | City | State | Zip
14 | Required |  | Required | Required | Required | Required |  |  |  |  | Required |  |  |  |  | Unique Site ID, Street, City, State, Zip, PTCS Measure Id | Unique Site ID | Street | City | State | Zip | Measure Id
15 | Required |  | Required | Required | Required | Required |  |  |  | Required | [5 empty] | Unique Site ID, Street, City, State, Zip, Primary Heating Type | Unique Site ID | Street | City | State | Zip | Primary Heating Type
16 | Required |  | Required | Required | Required | Required |  |  |  | Required | [5 empty] | Unique Site ID, Street, City, State, Zip, Primary Heating Type | Unique Site ID | Street | City | State | Zip | Primary Heating Type
17 | Required |  | Required | Required | Required | Required | Required | Required | Required | [6 empty] | Unique Site ID, Street, City, State, Zip, Manufacturer, Model, Installed Cost | Unique Site ID | Street | City | State | Zip | Manufacturer | Model | Installed Cost
18 | Required | [14 empty] | Unique Site ID | Unique Site ID
19 | Required | [10 empty] | Required |  |  |  | Unique Site ID, Savings Per Unit | Unique Site ID | Savings Per Unit
20 | Required |  | Required | Required | Required | Required | [9 empty] | Unique Site ID, Street, City, State, Zip | Unique Site ID | Street | City | State | Zip
21 | Required |  | Required | Required | Required | Required | Required | Required | Required | [6 empty] | Unique Site ID, Street, City, State, Zip, Manufacturer, Model, Installed Cost | Unique Site ID | Street | City | State | Zip | Manufacturer | Model | Installed Cost
22 | Required | Required | Required | Required | Required | Required | [9 empty] | Unique Site ID, Site Name, Street, City, State, Zip | Unique Site ID | Site Name | Street | City | State | Zip
23 | Required | Required | Required | Required | Required | Required | [9 empty] | Unique Site ID, Site Name, Street, City, State, Zip | Unique Site ID | Site Name | Street | City | State | Zip
24 | Required |  | Required | Required | Required | Required | [5 empty] | Required | Required | Required | Required | Unique Site ID, Street, City, State, Zip, Savings Per Unit, Reimbursement Per Unit, Project Cost, BC Ratio | Unique Site ID | Street | City | State | Zip | Savings Per Unit | Reimbursement Per Unit | Project Cost | BC Ratio
25 | Required | Required | Required | Required | Required | Required | Required | Required | Required | [6 empty] | Unique Site ID, Site Name, Street, City, State, Zip, Manufacturer, Model, Installed Cost | Unique Site ID | Site Name | Street | City | State | Zip | Manufacturer | Model | Installed Cost
26 | Required | Required | Required | Required | Required | Required | Required | Required | Required | [6 empty] | Unique Site ID, Site Name, Street, City, State, Zip, Manufacturer, Model, Installed Cost | Unique Site ID | Site Name | Street | City | State | Zip | Manufacturer | Model | Installed Cost

## Dropdowns (hidden)
Federal | Funding Source | Third Party Pgrm | State | Account_Name | BES_Number | Current Reporting Period |  | Primary Heating System Type
Yes | EEI | SSSS | CA | <SELECT UTILITY NAME> |  | Start Date of Last Rate Period (needs to be updated manually each rate period) | 2021-10-01
No | Self-funded |  | ID | Albion | 10055 | End Date of Reporting (does not require manual update) | 2026-07-29 | Electric FAF
| Non-reportable |  | MT | Ashland | 10057 |  |  | Heat Pump
|  |  | NV | Asotin PUD | 10015 |  |  | Zonal or DHP
|  |  | OR | Bandon | 10059
|  |  | UT | Benton PUD | 10024
|  |  | WA | Benton REA | 10025
|  |  | WY | Big Bend | 10027
|  |  |  | Blachly-Lane | 10029
|  |  |  | Blaine | 10061
|  |  |  | Bonners Ferry | 10062
|  |  |  | Bonneville Child | 12345
|  |  |  | BPA | 13738
|  |  |  | Burley | 10064
|  |  |  | Canby | 10044
|  |  |  | Cascade Locks | 10065
|  |  |  | CEC | 10046
|  |  |  | Central Lincoln | 10047
|  |  |  | Centralia | 10066
|  |  |  | Cheney | 10067
|  |  |  | Chewelah | 10068
|  |  |  | Clallam | 10101
|  |  |  | Clark | 10103
|  |  |  | Clatskanie | 10105
|  |  |  | Clearwater | 10106
|  |  |  | Columbia Basin | 10109
|  |  |  | Columbia Power | 10111
|  |  |  | Columbia REA | 10113
|  |  |  | Columbia River | 10112
|  |  |  | Consolidated | 10116
|  |  |  | Consumers | 10118
|  |  |  | Coos-Curry | 10121
|  |  |  | Coulee Dam | 10378
|  |  |  | Cowlitz | 10123
|  |  |  | Declo | 10070
|  |  |  | DOE-RL | 10426
|  |  |  | Douglas Elec | 10136
|  |  |  | Drain | 10071
|  |  |  | East End | 10142
|  |  |  | Eatonville | 10144
|  |  |  | Ellensburg | 10072
|  |  |  | Elmhurst | 10156
|  |  |  | Emerald | 10157
|  |  |  | Energy Northwest | 10158
|  |  |  | Expedition | 90210
|  |  |  | EWEB | 10170
|  |  |  | Fairchild | 10172
|  |  |  | Fall River | 10173
|  |  |  | Farmers | 10174
|  |  |  | Ferry | 10177
|  |  |  | Flathead | 10179
|  |  |  | Forest Grove | 10074
|  |  |  | Franklin County | 10183
|  |  |  | Glacier | 10186
|  |  |  | Grant | 10190
|  |  |  | Grays Harbor | 10191
|  |  |  | Harney | 10197
|  |  |  | Hermiston | 10597
|  |  |  | Heyburn | 10076
|  |  |  | Hood River | 10202
|  |  |  | Idaho County | 10203
|  |  |  | Idaho Falls Power | 10204
|  |  |  | Inland | 10209
|  |  |  | Jefferson | 12026
|  |  |  | Kittitas | 10230
|  |  |  | Klickitat | 10231
|  |  |  | Kootenai | 10234
|  |  |  | KTU | 13927
|  |  |  | Lakeview | 10235
|  |  |  | Lane Electric | 10236
|  |  |  | Lewis | 10237
|  |  |  | Lincoln | 10239
|  |  |  | Lost River | 10242
|  |  |  | Lower Valley | 10244
|  |  |  | Mason Co 1 | 10246
|  |  |  | Mason Co 3 | 10247
|  |  |  | McCleary | 10078
|  |  |  | McMinnville | 10079
|  |  |  | Midstate | 10256
|  |  |  | Milton | 10080
|  |  |  | Milton-Freewater | 10081
|  |  |  | Minidoka | 10082
|  |  |  | Mission Valley | 10258
|  |  |  | Missoula | 10259
|  |  |  | Modern | 10260
|  |  |  | Monmouth | 10083
|  |  |  | Nespelem | 10273
|  |  |  | NETL | 10406
|  |  |  | Northern Lights | 10278
|  |  |  | Northern Wasco | 10279
|  |  |  | Ohop | 10284
|  |  |  | Okanogan Coop | 10285
|  |  |  | Okanogan PUD | 10286
|  |  |  | OPALCO | 10288
|  |  |  | Oregon Trail | 10291
|  |  |  | Pacific | 10294
|  |  |  | Parkland | 10304
|  |  |  | Pend Oreille | 10306
|  |  |  | Peninsula | 10307
|  |  |  | Plummer | 10086
|  |  |  | Port | 10706
|  |  |  | Port Angeles | 10087
|  |  |  | Raft River | 10331
|  |  |  | Ravalli County | 10333
|  |  |  | Richland | 10089
|  |  |  | Riverside Electric | 10338
|  |  |  | Rupert | 10091
|  |  |  | Salem | 10342
|  |  |  | Salmon River | 10343
|  |  |  | Seattle | 10349
|  |  |  | Skamania | 10352
|  |  |  | Snohomish PUD | 10354
|  |  |  | Soda Springs | 10094
|  |  |  | South Side | 10360
|  |  |  | Springfield | 10363
|  |  |  | Steilacoom | 10379
|  |  |  | Sumas | 10095
|  |  |  | Surprise Valley | 10369
|  |  |  | Tacoma Power | 10370
|  |  |  | Tanner | 10371
|  |  |  | Tillamook | 10376
|  |  |  | Troy | 10097
|  |  |  | UIUC | 10482
|  |  |  | Umatilla | 10388
|  |  |  | United Electric | 10391
|  |  |  | USBR General | 10400
|  |  |  | USN Bangor | 10409
|  |  |  | USN Bremerton | 10326
|  |  |  | USN Everett | 10408
|  |  |  | Vera | 10434
|  |  |  | Vigilante | 10436
|  |  |  | Wahkiakum | 10440
|  |  |  | Wasco | 10442
|  |  |  | Weiser | 11680
|  |  |  | West Oregon | 10448
|  |  |  | Whatcom Co 1 | 10451
|  |  |  | WREC | 10446
|  |  |  | Yakama | 10502