## Full UES Measures List
UES Reference Number | Heating Zone | Cooling Zone | Sector | End Use | Category | Technology/Activity/Practice | Key Characteristics 1 | Key Characteristics 2 | Key Characteristics 3 | Key Characteristics 4 | Annual Savings @ Generator Busbar (kwh/yr) | Payment ($/unit) | Annual Savings @ Site (kwh/yr) | Measure Name | Program | Vintage | Primary Building Type | Delivery Mechanism | Incremental Capital Cost ($/unit) | Measure Life (years) | BPA Effective Date | BPA Expiration Date | Unit Type of Savings/Payment | Installed Efficiency Level/Rating | State | Installation Location | Efficient Case Savings Characteristics | Baseline Characteristics | RTF UES Measure Status | RTF Effective Date | Workbook Link | Power System Coincident Peak Reduction (KW) | Distribution System Peak Load Reduction (kW) | Total Societal Benefit/ Cost Ratio | Cost Effective | Levelized Cost (mills/kWh) | C02 Reduction (tons in first year) | Unit Cost Cap | Unique UIR No | Measures Types | PTCS | Unit Types | Tech Review | Calculated UES Busbar Factor | Forms required at time of invoice review
AHVHC40210 | Heating Zone 1 | All Cooling Zones | Agricultural | HVAC | HVAC System Controls | Thermostatically Controlled Outlets |  |  |  |  | 790.5193 | 14 | 707.8 | Thermostatically Controlled Outlets |  | Existing | Non building measure |  | 13.92 | 2 | 2023-10-01 |  | per Unit |  |  |  | Controlled outlet turns off no higher than 50 degrees | Outlet was not previously controlled | RTF Approved | 2023-03-29 | thermcontrolloutlet-ver3-1 | 0.086553 | 0.090518 | 6.1295 | Yes | -12.0541 | 3.6759 |  | 22 | Standard | No | Per Unit | No
AHVHC40210 | Heating Zone 1 | All Cooling Zones | Agricultural | HVAC | HVAC System Controls | Thermostatically Controlled Outlets |  |  |  |  | 764.6 | 14 | 707.8 | Thermostatically Controlled Outlets |  | Existing | Non building measure |  | 13.92 | 2 | 2019-10-01 | 2023-09-30 | per Unit |  |  |  | Controlled outlet turns off no higher than 50 degrees | Outlet was not previously controlled | RTF Approved | 2018-01-31 | https://rtf.nwcouncil.org/measure/thermostatically-controlled-outlet-pump-house-heaters | 0.23 | 0.23 | 9.42 | Yes | -47.92 | 0.74 |  | 22 | Standard | No | Per Unit | No
AHVHC40211 | Heating Zone 2 | All Cooling Zones | Agricultural | HVAC | HVAC System Controls | Thermostatically Controlled Outlets |  |  |  |  | 714.5723 | 14 | 639.8 | Thermostatically Controlled Outlets |  | Existing | Non building measure |  | 13.92 | 2 | 2023-10-01 |  | per Unit |  |  |  | Controlled outlet turns off no higher than 50 degrees | Outlet was not previously controlled | RTF Approved | 2023-03-29 | thermcontrolloutlet-ver3-1 | 0.078237 | 0.081822 | 5.5406 | Yes | -11.0753 | 3.3228 |  | 22 | Standard | No | Per Unit | No
AHVHC40211 | Heating Zone 2 | All Cooling Zones | Agricultural | HVAC | HVAC System Controls | Thermostatically Controlled Outlets |  |  |  |  | 691 | 14 | 639.8 | Thermostatically Controlled Outlets |  | Existing | Non building measure |  | 13.92 | 2 | 2019-10-01 | 2023-09-30 | per Unit |  |  |  | Controlled outlet turns off no higher than 50 degrees | Outlet was not previously controlled | RTF Approved | 2018-01-31 | https://rtf.nwcouncil.org/measure/thermostatically-controlled-outlet-pump-house-heaters | 0.21 | 0.21 | 8.52 | Yes | -46.4 | 0.66 |  | 22 | Standard | No | Per Unit | No
AHVHC40212 | Heating Zone 3 | All Cooling Zones | Agricultural | HVAC | HVAC System Controls | Thermostatically Controlled Outlets |  |  |  |  | 714.5723 | 14 | 639.8 | Thermostatically Controlled Outlets |  | Existing | Non building measure |  | 13.92 | 2 | 2023-10-01 |  | per Unit |  |  |  | Controlled outlet turns off no higher than 50 degrees | Outlet was not previously controlled | RTF Approved | 2023-03-29 | thermcontrolloutlet-ver3-1 | 0.078237 | 0.081822 | 5.5406 | Yes | -11.0753 | 3.3228 |  | 22 | Standard | No | Per Unit | No
AHVHC40212 | Heating Zone 3 | All Cooling Zones | Agricultural | HVAC | HVAC System Controls | Thermostatically Controlled Outlets |  |  |  |  | 691 | 14 | 639.8 | Thermostatically Controlled Outlets |  | Existing | Non building measure |  | 13.92 | 2 | 2019-10-01 | 2023-09-30 | per Unit |  |  |  | Controlled outlet turns off no higher than 50 degrees | Outlet was not previously controlled | RTF Approved | 2018-01-31 | https://rtf.nwcouncil.org/measure/thermostatically-controlled-outlet-pump-house-heaters | 0.21 | 0.21 | 8.5 | Yes | -45.76 | 0.66 |  | 22 | Standard | No | Per Unit | No
AIRHA40001 | All Heating Zones | All Cooling Zones | Agricultural | Irrigation | Hardware | Gasket Replacement | Replace Leaking Drain Gaskets with New Gaskets | Wheel-line, Hand-line, Lateral Move or Center Pivot Systems |  |  | 13.115 | 3 | 11.888 | Gasket Replacement Replace Leaking Drain Gaskets with New Gaskets Wheel-line, Hand-line, Lateral Move or Center Pivot Systems |  | Existing | Non building measure |  | 5.91 | 5 | 2023-10-01 |  | per Unit | [5 empty] | RTF Approved | 2022-04-18 | AgIrrHardwareMain-v6-0 | 0.0014244 | 0.001477 | 0.55744 | No | 70.201 | 0.0244 |  | 22 | Standard | No | Per Unit | No
AIRHA40001 | All Heating Zones | All Cooling Zones | Agricultural | Irrigation | Hardware | Gasket Replacement | Replace Leaking Drain Gaskets with New Gaskets | Wheel-line, Hand-line, Lateral Move or Center Pivot Systems |  |  | 12.71 | 3 | 11.89 | Gasket Replacement Replace Leaking Drain Gaskets with New Gaskets Wheel-line, Hand-line, Lateral Move or Center Pivot Systems |  | Existing | Non building measure |  | 5.91 | 5 | 2022-04-01 | 2023-09-30 | [6 empty] | RTF Approved | 2018-03-28 | AgIrrigationHardware_v4_1.xlsm | 0 | 0 | 1.18 | Yes | 37.86 | 0 |  | 22 | Standard | No | Per Unit | No
AIRHA40001 | All Heating Zones | All Cooling Zones | Agricultural | Irrigation | Hardware | Gasket Replacement | Replace Leaking Drain Gaskets with New Gaskets | Wheel-line, Hand-line, Lateral Move or Center Pivot Systems |  |  | 13.9 | 3 | 13 | Gasket Replacement Replace Leaking Drain Gaskets with New Gaskets Wheel-line, Hand-line, Lateral Move or Center Pivot Systems |  | New or Existing | Non building measure |  | 5.91 | 5 | 2019-10-01 | 2022-03-31 | [6 empty] | RTF Approved | 2018-03-28 | AgIrrigationHardware_v4_1.xlsm | 0 | 0 | 0.6 | No | 88.9 | 0.04 |  | 22 | Standard | No | Per Unit | No
AIRHA40003 | All Heating Zones | All Cooling Zones | Agricultural | Irrigation | Hardware | Gasket Replacement | Replace Pipe Section Gasket | Wheel-lines, Hand-lines, Riser or Portable Main Line |  |  | 17.8594 | 4 | 16.1886 | Gasket Replacement Replace Pipe Section Gasket Wheel-lines, Hand-lines, Riser or Portable Main Line |  | Existing | Non building measure |  | 4.1 | 5 | 2023-10-01 |  | per Unit |  |  |  | Pipe and riser gasket |  | RTF Approved | 2022-04-18 | AgIrrHardwareMain-v6-0 | 0.0019392 | 0.0020107 | 1.0917 | Yes | 26.2684 | 0.033217 |  | 22 | Standard | No | Per Unit | No
AIRHA40003 | All Heating Zones | All Cooling Zones | Agricultural | Irrigation | Hardware | Gasket Replacement | Replace Pipe Section Gasket | Wheel-lines, Hand-lines, Riser or Portable Main Line |  |  | 17.31 | 4 | 16.19 | Gasket Replacement Replace Pipe Section Gasket Wheel-lines, Hand-lines, Riser or Portable Main Line |  | Existing | Non building measure |  | 4.1 | 5 | 2022-04-01 | 2023-09-30 |  |  |  |  | Pipe and riser gasket |  | RTF Approved | 2018-03-28 | AgIrrigationHardware_v4_1.xlsm | 0 | 0 | 1.71 | Yes | 15.58 | 0 |  | 22 | Standard | No | Per Unit | No
AIRHA40003 | All Heating Zones | All Cooling Zones | Agricultural | Irrigation | Hardware | Gasket Replacement | Replace Pipe Section Gasket | Wheel-lines, Hand-lines, Riser or Portable Main Line |  |  | 21.39 | 4 | 20 | Gasket Replacement Replace Pipe Section Gasket Wheel-lines, Hand-lines, Riser or Portable Main Line |  | New or Existing | Non building measure |  | 4.1 | 5 | 2019-10-01 | 2022-03-31 |  |  |  |  | Pipe and riser gasket |  | RTF Approved | 2018-03-28 | AgIrrigationHardware_v4_1.xlsm | 0 | 0 | 1.29 | Yes | 38.11 | 0.05 |  | 22 | Standard | No | Per Unit | No
AIRHA40004 | All Heating Zones | All Cooling Zones | Agricultural | Irrigation | Hardware | Gasket Replacement | Replace Leaking Base Boot Gasket with New Gasket | Center Pivot or Lateral Move System |  |  | 2369.52 | 275 | 2216 | Gasket Replacement Replace Leaking Base Boot Gasket with New Gasket Center Pivot or Lateral Move System |  | New or Existing | Non building measure |  | 277.43 | 8 | 2019-10-01 | 2022-03-31 |  |  |  |  | Base Boot |  | RTF Approved | 2018-03-28 | AgIrrigationHardware_v4_1.xlsm | 0.01 | 0.01 | 3.42 | Yes | 11.37 | 9.72 |  | 22 | Standard | No | Per Unit | No
AIRHA40006 | All Heating Zones | All Cooling Zones | Agricultural | Irrigation | Hardware | Hub Replacement | Replace Thunderbird Wheel Line Hubs | Wheel Line System |  |  | 17.8594 | 4 | 16.1886 | Hub Replacement Replace Thunderbird Wheel Line Hubs Wheel Line System |  | Existing | Non building measure |  | 4.1 | 10 | 2023-10-01 |  | per Unit | [5 empty] | RTF Approved | 2022-04-18 | AgIrrHardwareMain-v6-0 | 0.0019392 | 0.0020107 | 1.0917 | Yes | 26.2684 | 0.016608 |  | 22 | Standard | No | Per Unit | No
AIRHA40006 | All Heating Zones | All Cooling Zones | Agricultural | Irrigation | Hardware | Hub Replacement | Replace Thunderbird Wheel Line Hubs | Wheel Line System |  |  | 17.31 | 4 | 16.19 | Hub Replacement Replace Thunderbird Wheel Line Hubs Wheel Line System |  | Existing | Non building measure |  | 4.1 | 10 | 2022-04-01 | 2023-09-30 | [6 empty] | RTF Approved | 2018-03-28 | AgIrrigationHardware_v4_1.xlsm | 0 | 0 | 1.71 | Yes | 15.58 | 0 |  | 22 | Standard | No | Per Unit | No
AIRHA40006 | All Heating Zones | All Cooling Zones | Agricultural | Irrigation | Hardware | Hub Replacement | Replace Thunderbird Wheel Line Hubs | Wheel Line System |  |  | 34.22 | 7 | 32 | Hub Replacement Replace Thunderbird Wheel Line Hubs Wheel Line System |  | New or Existing | Non building measure |  | 8.42 | 10 | 2019-10-01 | 2022-03-31 | [6 empty] | RTF Approved | 2018-03-28 | AgIrrigationHardware_v4_1.xlsm | 0 | 0 | 2.03 | Yes | 23.64 | 0.18 |  | 22 | Standard | No | Per Unit | No
AIRHA40007 | All Heating Zones | All Cooling Zones | Agricultural | Irrigation | Hardware | Leveler Rebuild | Rebuild or Replace Leaking or Malfunctioning Leveler with New or Rebuilt Leveler | Wheel Line System |  |  | 4.8551 | 1 | 4.4009 | Leveler Rebuild Rebuild or Replace Leaking or Malfunctioning Leveler with New or Rebuilt Leveler Wheel Line System |  | Existing | Non building measure |  | 7.59 | 4 | 2023-10-01 |  | per Unit | [5 empty] | RTF Approved | 2022-04-18 | AgIrrHardwareMain-v6-0 | 0.00052704 | 0.00054649 | 0.18192 | No | 255.5095 | 0.011285 |  | 22 | Standard | No | Per Unit | No
AIRHA40007 | All Heating Zones | All Cooling Zones | Agricultural | Irrigation | Hardware | Leveler Rebuild | Rebuild or Replace Leaking or Malfunctioning Leveler with New or Rebuilt Leveler | Wheel Line System |  |  | 4.71 | 1 | 4.4 | Leveler Rebuild Rebuild or Replace Leaking or Malfunctioning Leveler with New or Rebuilt Leveler Wheel Line System |  | Existing | Non building measure |  | 7.59 | 4 | 2022-04-01 | 2023-09-30 | [6 empty] | RTF Approved | 2018-03-28 | AgIrrigationHardware_v4_1.xlsm | 0 | 0 | 0.89 | No | 103.74 | 0 |  | 22 | Standard | No | Per Unit | No
AIRHA40007 | All Heating Zones | All Cooling Zones | Agricultural | Irrigation | Hardware | Leveler Rebuild | Rebuild or Replace Leaking or Malfunctioning Leveler with New or Rebuilt Leveler | Wheel Line System |  |  | 5.35 | 1 | 5 | Leveler Rebuild Rebuild or Replace Leaking or Malfunctioning Leveler with New or Rebuilt Leveler Wheel Line System |  | New or Existing | Non building measure |  | 7.59 | 4 | 2019-10-01 | 2022-03-31 | [6 empty] | RTF Approved | 2018-03-28 | AgIrrigationHardware_v4_1.xlsm | 0 | 0 | 0.16 | No | 341.8 | 0.01 |  | 22 | Standard | No | Per Unit | No
AIRHA40014 | All Heating Zones | All Cooling Zones | Agricultural | Irrigation | Hardware | Pipe Repair | Repair Leaking Pipes | Wheel-line, Hand-line, or Portable Main-Line System |  |  | 59.88 | 12 | 56 | Pipe Repair Repair Leaking Pipes Wheel-line, Hand-line, or Portable Main-Line System |  | New or Existing | Non building measure |  | 17.95 | 8 | 2019-10-01 | 2022-03-31 | [6 empty] | RTF Approved | 2018-03-28 | AgIrrigationHardware_v4_1.xlsm | 0 | 0 | 1.33 | Yes | 38.48 | 0.24 |  | 22 | Standard | No | Per Unit | No
AIRHA40016 | All Heating Zones | All Cooling Zones | Agricultural | Irrigation | Hardware | Sprinkler Replacements | Replace Leaking Impact Sprinkler with New or Rebuilt Impact Sprinkler | Wheel-line, Hand-line, Lateral Move or Center Pivot Systems |  |  | 2.5458 | 1 | 2.3077 | Sprinkler Replacements Replace Leaking Impact Sprinkler with New or Rebuilt Impact Sprinkler Wheel-line, Hand-line, Lateral Move or Center Pivot Systems |  | Existing | Non building measure |  | 14.8 | 4 | 2023-10-01 |  | per Unit | [5 empty] | RTF Approved | 2022-04-18 | AgIrrHardwareMain-v6-0 | 0.00027672 | 0.00028693 | 0.043301 | No | 1136.1123 | 0.0059251 |  | 22 | Standard | No | Per Unit | No
AIRHA40016 | All Heating Zones | All Cooling Zones | Agricultural | Irrigation | Hardware | Sprinkler Replacements | Replace Leaking Impact Sprinkler with New or Rebuilt Impact Sprinkler | Wheel-line, Hand-line, Lateral Move or Center Pivot Systems |  |  | 2.47 | 1 | 2.31 | Sprinkler Replacements Replace Leaking Impact Sprinkler with New or Rebuilt Impact Sprinkler Wheel-line, Hand-line, Lateral Move or Center Pivot Systems |  | Existing | Non building measure |  | 14.8 | 4 | 2022-04-01 | 2023-09-30 | [6 empty] | RTF Approved | 2018-03-28 | AgIrrigationHardware_v4_1.xlsm | 0 | 0 | 0.72 | No | 505.54 | 0 |  | 22 | Standard | No | Per Unit | No
AIRHA40016 | All Heating Zones | All Cooling Zones | Agricultural | Irrigation | Hardware | Sprinkler Replacements | Replace Leaking Impact Sprinkler with New or Rebuilt Impact Sprinkler | Wheel-line, Hand-line, Lateral Move or Center Pivot Systems |  |  | 4.28 | 1 | 4 | Sprinkler Replacements Replace Leaking Impact Sprinkler with New or Rebuilt Impact Sprinkler Wheel-line, Hand-line, Lateral Move or Center Pivot Systems |  | New or Existing | Non building measure |  | 14.8 | 4 | 2019-10-01 | 2022-03-31 | [6 empty] | RTF Approved | 2018-03-28 | AgIrrigationHardware_v4_1.xlsm | 0 | 0 | 0.07 | No | 807.15 | 0.01 |  | 22 | Standard | No | Per Unit | No
AIRHA40017 | All Heating Zones | All Cooling Zones | Agricultural | Irrigation | Hardware | Sprinkler Replacements | Upgrade Impact Sprinkler to Rotating Type Sprinkler | Wheel-lines, Hand-lines, Center Pivots or Lateral Move systems |  |  | 23.52 | 1 | 22 | Sprinkler Replacements Upgrade Impact Sprinkler to Rotating Type Sprinkler Wheel-lines, Hand-lines, Center Pivots or Lateral Move systems |  | New | Non building measure |  | 18.33 | 5 | 2019-10-01 | 2022-03-31 |  |  |  |  | Rotating Type Sprinkler | Replace Impact Sprinkler | RTF Approved | 2015-09-22 | AgIrrigationHardware_v3_2.xlsm | 0 | 0 | 0.19 | No | 206.29 | 0.01 |  | 22 | Standard | No | Per Unit | No
AIRHA40018 | All Heating Zones | All Cooling Zones | Agricultural | Irrigation | Hardware | Sprinkler Replacements | Upgrade Low Pressure Sprinklers to Rotating Type Sprinklers | Center Pivot or Lateral Move System |  |  | 23.52 | 1 | 22 | Sprinkler Replacements Upgrade Low Pressure Sprinklers to Rotating Type Sprinklers Center Pivot or Lateral Move System |  | New | Non building measure |  | 18.33 | 5 | 2019-10-01 | 2022-03-31 |  |  |  |  | Rotating Type Sprinkler | Replace Low Pressure Sprinkler | RTF Approved | 2015-09-22 | AgIrrigationHardware_v3_2.xlsm | 0 | 0 | 0.19 | No | 206.29 | 0.01 |  | 22 | Standard | No | Per Unit | No
AIRHA40019 | All Heating Zones | All Cooling Zones | Agricultural | Irrigation | Hardware | Nozzle Replacement | Replace Nozzle | Wheel-line or Hand-line System |  |  | 28.7508 | 3 | 26.0611 | Nozzle Replacement Replace Nozzle Wheel-line or Hand-line System |  | Existing | Non building measure |  | 2.92 | 5 | 2023-10-01 |  | per Unit | [5 empty] | RTF Approved | 2022-04-18 | AgIrrHardwareMain-v6-0 | 0.0031217 | 0.0032369 | 2.4556 | Yes | 0.807 | 0.053472 |  | 22 | Standard | No | Per Unit | No
AIRHA40019 | All Heating Zones | All Cooling Zones | Agricultural | Irrigation | Hardware | Nozzle Replacement | Replace Nozzle | Wheel-line or Hand-line System |  |  | 27.86 | 3 | 26.06 | Nozzle Replacement Replace Nozzle Wheel-line or Hand-line System |  | Existing | Non building measure |  | 2.92 | 5 | 2022-04-01 | 2023-09-30 | [6 empty] | RTF Approved | 2018-03-28 | AgIrrigationHardware_v4_1.xlsm | 0 | 0 | 2.98 | Yes | 4.02 | 0 |  | 22 | Standard | No | Per Unit | No
AIRHA40019 | All Heating Zones | All Cooling Zones | Agricultural | Irrigation | Hardware | Nozzle Replacement | Replace Nozzle | Wheel-line or Hand-line System |  |  | 33.15 | 3 | 31 | Nozzle Replacement Replace Nozzle Wheel-line or Hand-line System |  | New or Existing | Non building measure |  | 2.92 | 5 | 2019-10-01 | 2022-03-31 | [6 empty] | RTF Approved | 2018-03-28 | AgIrrigationHardware_v4_1.xlsm | 0 | 0 | 2.94 | Yes | 13.63 | 0.09 |  | 22 | Standard | No | Per Unit | No
AIRHA40216 | All Heating Zones | All Cooling Zones | Agricultural | Irrigation | Hardware | Sprinkler Upgrade | Irrigation System Conversion to MESA from high pressure | Center Pivot or Lateral Move System |  |  | 50.26 | 10 | 47 | Sprinkler Upgrade Irrigation System Conversion to MESA from high pressure Center Pivot or Lateral Move System |  | New or Existing | Non building measure |  | 26.38 | 10 | 2019-10-01 | 2022-03-31 |  |  |  |  | Rotating Type Sprinkler | Replace Impact Sprinkler | RTF Approved | 2018-03-28 | AgIrrigationHardware_v4_1.xlsm | 0 | 0 | 0.93 | No | 58.91 | 0.25 |  | 22 | Standard | No | Per Unit | No
AIRHA40216 | All Heating Zones | All Cooling Zones | Agricultural | Irrigation | Hardware | Sprinkler Upgrade | Irrigation System Conversion to MESA from high pressure | Center Pivot or Lateral Move System |  |  | 51.83 | 12 | 48.48 | Sprinkler Upgrade Irrigation System Conversion to MESA from high pressure Center Pivot or Lateral Move System |  | Existing | Non building measure |  | 26.38 | 10 | 2022-04-01 | 2023-09-30 |  |  |  |  | Rotating Type Sprinkler | Replace Impact Sprinkler | RTF Approved | 2018-03-28 | AgIrrigationHardware_v4_1.xlsm | 0 | 0 | 0.79 | No | 82.08 | 0 |  | 22 | Standard | No | Per Unit | No
AIRHA40217 | All Heating Zones | All Cooling Zones | Agricultural | Irrigation | Hardware | Sprinkler Package Replacements | High Pressure Sprinkler Package | Center Pivot or Lateral Move System |  |  | 58.81 | 12 | 55 | Sprinkler Package Replacements High Pressure Sprinkler Package Center Pivot or Lateral Move System |  | New or Existing | Non building measure |  | 14.8 | 4 | 2019-10-01 | 2022-03-31 | [6 empty] | RTF Approved | 2018-03-28 | AgIrrigationHardware_v4_1.xlsm | 0 | 0 | 0.82 | No | 62.23 | 0.12 |  | 22 | Standard | No | Per Unit | No
AIRHA40217 | All Heating Zones | All Cooling Zones | Agricultural | Irrigation | Hardware | Sprinkler Package Replacements | High Pressure Sprinkler Package | Wheel-line, Hand-line, Lateral Move or Center Pivot Systems |  |  | 63.82 | 14 | 59.7 | Sprinkler Package Replacements High Pressure Sprinkler Package Wheel-line, Hand-line, Lateral Move or Center Pivot Systems |  | Existing | Non building measure |  | 14.8 | 4 | 2022-04-01 | 2023-09-30 | [6 empty] | RTF Approved | 2018-03-28 | AgIrrigationHardware_v4_1.xlsm | 0 | 0 | 1.76 | Yes | 14.71 | 0 |  | 22 | Standard | No | Per Unit | No
AIRHA40218 | All Heating Zones | All Cooling Zones | Agricultural | Irrigation | Hardware | Sprinkler Package Replacements | MESA Sprinkler Package | Center Pivot or Lateral Move System |  |  | 29.94 | 6 | 28 | Sprinkler Package Replacements MESA Sprinkler Package Center Pivot or Lateral Move System |  | New or Existing | Non building measure |  | 24.26 | 5 | 2019-10-01 | 2022-03-31 | [6 empty] | RTF Approved | 2018-03-28 | AgIrrigationHardware_v4_1.xlsm | 0 | 0 | 0.31 | No | 175.43 | 0.08 |  | 22 | Standard | No | Per Unit | No
AIRHA40218 | All Heating Zones | All Cooling Zones | Agricultural | Irrigation | Hardware | Sprinkler Package Replacements | MESA Sprinkler Package | Center Pivot or Lateral Move System |  |  | 31.91 | 10 | 29.85 | Sprinkler Package Replacements MESA Sprinkler Package Center Pivot or Lateral Move System |  | Existing | Non building measure |  | 24.26 | 5 | 2022-04-01 | 2023-09-30 | [6 empty] | RTF Approved | 2018-03-28 | AgIrrigationHardware_v4_1.xlsm | 0 | 0 | 1 | Yes | 60.63 | 0 |  | 22 | Standard | No | Per Unit | No
AIRHA40219 | All Heating Zones | All Cooling Zones | Agricultural | Irrigation | Hardware | Sprinkler Upgrade | Irrigation System Conversion to LESA/LEPA/MDI from high pressure | Wheel-line, Hand-line, Lateral Move or Center Pivot Systems |  |  | 57.74 | 12 | 54 | Sprinkler Upgrade Irrigation System Conversion to LESA/LEPA/MDI from high pressure Wheel-line, Hand-line, Lateral Move or Center Pivot Systems |  | New or Existing | Non building measure |  | 29.24 | 10 | 2019-10-01 | 2022-03-31 | [6 empty] | RTF Approved | 2018-03-28 | AgIrrigationHardware_v4_1.xlsm | 0 | 0 | 0.97 | No | 56.03 | 0.29 |  | 22 | Standard | No | Per Unit | No
AIRHA40219 | All Heating Zones | All Cooling Zones | Agricultural | Irrigation | Hardware | Sprinkler Upgrade | Irrigation System Conversion to LESA/LEPA/MDI from high pressure | Lateral Move or Center Pivot Systems |  |  | 57.71 | 14 | 53.97 | Sprinkler Upgrade Irrigation System Conversion to LESA/LEPA/MDI from high pressure Lateral Move or Center Pivot Systems |  | New or Existing | Non building measure |  | 29.24 | 10 | 2022-04-01 | 2023-09-30 | [6 empty] | RTF Approved | 2018-03-28 | AgIrrigationHardware_v4_1.xlsm | 0 | 0 | 0.79 | No | 81.69 | 0 |  | 22 | Standard | No | Per Unit | No
AIRHA40220 | All Heating Zones | All Cooling Zones | Agricultural | Irrigation | Hardware | Sprinkler Upgrade | Irrigation System Conversion to LESA/LEPA/MDI from MESA | Wheel-line, Hand-line, Lateral Move or Center Pivot Systems |  |  | 36.36 | 12 | 34 | Sprinkler Upgrade Irrigation System Conversion to LESA/LEPA/MDI from MESA Wheel-line, Hand-line, Lateral Move or Center Pivot Systems |  | New or Existing | Non building measure |  | 29.24 | 10 | 2019-10-01 | 2022-03-31 | [6 empty] | RTF Approved | 2018-03-28 | AgIrrigationHardware_v4_1.xlsm | 0 | 0 | 0.6 | No | 93.88 | 0.18 |  | 22 | Standard | No | Per Unit | No
AIRHA40220 | All Heating Zones | All Cooling Zones | Agricultural | Irrigation | Hardware | Sprinkler Upgrade | Irrigation System Conversion to LESA/LEPA/MDI from MESA | Lateral Move or Center Pivot Systems |  |  | 36.33 | 14 | 33.98 | Sprinkler Upgrade Irrigation System Conversion to LESA/LEPA/MDI from MESA Lateral Move or Center Pivot Systems |  | New or Existing | Non building measure |  | 29.24 | 10 | 2022-04-01 | 2023-09-30 | [6 empty] | RTF Approved | 2018-03-28 | AgIrrigationHardware_v4_1.xlsm | 0 | 0 | 0.5 | No | 133.09 | 0 |  | 22 | Standard | No | Per Unit | No
AIRHA40221 | All Heating Zones | All Cooling Zones | Agricultural | Irrigation | Hardware | Sprinkler Package Replacements | LESA/LEPA/MDI Sprinkler Package | Center Pivot or Lateral Move System |  |  | 14.97 | 3 | 14 | Sprinkler Package Replacements LESA/LEPA/MDI Sprinkler Package Center Pivot or Lateral Move System |  | New or Existing | Non building measure |  | 16.69 | 5 | 2019-10-01 | 2022-03-31 | [6 empty] | RTF Approved | 2018-03-28 | AgIrrigationHardware_v4_1.xlsm | 0 | 0 | 0.23 | No | 243.48 | 0.04 |  | 22 | Standard | No | Per Unit | No
AIRHA40221 | All Heating Zones | All Cooling Zones | Agricultural | Irrigation | Hardware | Sprinkler Package Replacements | LESA/LEPA/MDI Sprinkler Package | Center Pivot or Lateral Move System |  |  | 15.96 | 4 | 14.92 | Sprinkler Package Replacements LESA/LEPA/MDI Sprinkler Package Center Pivot or Lateral Move System |  | Existing | Non building measure |  | 16.69 | 5 | 2022-04-01 | 2023-09-30 | [6 empty] | RTF Approved | 2018-03-28 | AgIrrigationHardware_v4_1.xlsm | 0 | 0 | 0.91 | No | 85.47 | 0 |  | 22 | Standard | No | Per Unit | No
AIRHA40222 | All Heating Zones | All Cooling Zones | Agricultural | Irrigation | Hardware | Gasket Replacement | Replace Tower/Span/Pivot-Flex Gasket | Center Pivot or Lateral Move System |  |  | 7.48 | 2 | 7 | Gasket Replacement Replace Tower/Span/Pivot-Flex Gasket Center Pivot or Lateral Move System |  | New or Existing | Non building measure |  | 59.59 | 8 | 2019-10-01 | 2022-03-31 | [6 empty] | RTF Approved | 2018-03-28 | AgIrrigationHardware_v4_1.xlsm | 0 | 0 | 0.05 | No | 1254.24 | 0.03 |  | 22 | Standard | No | Per Unit | No
AIRHA40223 | All Heating Zones | All Cooling Zones | Agricultural | Irrigation | Hardware | Sprinkler Upgrade | Irrigation System Conversion to Low pressure from High pressure | Wheel-line or Hand-line System |  |  | 50.26 | 12 | 47 | Sprinkler Upgrade Irrigation System Conversion to Low pressure from High pressure Wheel-line or Hand-line System |  | Existing | Non building measure |  | 26.38 | 10 | 2021-10-01 | 2022-03-31 | [6 empty] | BPA Qualified |  |  | 0 | 0 | 0.93 | No | 58.91 | 0.25 |  | 22 | Standard | No | Per Unit | No
AIRHA40223 | All Heating Zones | All Cooling Zones | Agricultural | Irrigation | Hardware | Sprinkler Upgrade | Irrigation System Conversion to Low pressure from High pressure | Wheel-line or Hand-line System |  |  | 50.26 | 12 | 47 | Sprinkler Upgrade Irrigation System Conversion to Low pressure from High pressure Wheel-line or Hand-line System |  | Existing | Non building measure |  | 26.38 | 10 | 2022-04-01 | 2023-09-30 | [6 empty] | BPA Qualified |  |  | 0 | 0 | 0.93 | No | 58.91 | 0.25 |  | 22 | Standard | No | Per Unit | No
AIRHA40224 | All Heating Zones | All Cooling Zones | Agricultural | Irrigation | Hardware | Sprinkler Upgrade | Irrigation System Conversion to MESA from high pressure | Center Pivot or Lateral Move System |  |  | 58.6261 | 18 | 53.1415 | Sprinkler Upgrade Irrigation System Conversion to MESA from high pressure Center Pivot or Lateral Move System |  | Existing | Non building measure |  | 26.38 | 10 | 2023-10-01 |  | per Drop |  |  |  | Rotating Type Sprinkler | Replace Impact Sprinkler | RTF Approved | 2022-05-26 | AgIrrHardwareUpgrades-v2-2 | 0.0063659 | 0.0066008 | 0.7694 | No | 45.4691 | 0.054522 |  | 22 | Standard | No | Per Unit | No
AIRHA40224 | All Heating Zones | All Cooling Zones | Agricultural | Irrigation | Hardware | Sprinkler Upgrade | Irrigation System Conversion to MESA from high pressure | Center Pivot or Lateral Move System |  |  | 51.83 | 18 | 48.48 | Sprinkler Upgrade Irrigation System Conversion to MESA from high pressure Center Pivot or Lateral Move System | Promotional Rate | Existing | Non building measure |  | 26.38 | 10 | 2023-04-01 | 2023-09-30 |  |  |  |  | Rotating Type Sprinkler | Replace Impact Sprinkler | RTF Approved | 2018-03-28 | AgIrrigationHardware_v4_1.xlsm | 0 | 0 | 0.79 | No | 82.08 | 0 |  | 22 | Standard | No | Per Unit | No
AIRHA40225 | All Heating Zones | All Cooling Zones | Agricultural | Irrigation | Hardware | Sprinkler Package Replacements | High Pressure Sprinkler Package | Center Pivot or Lateral Move System |  |  | 65.8586 | 16 | 59.6973 | Sprinkler Package Replacements High Pressure Sprinkler Package Center Pivot or Lateral Move System |  | Existing | Non building measure |  | 14.8 | 4 | 2023-10-01 |  | per Drop | [5 empty] | RTF Approved | 2022-04-18 | AgIrrHardwareMain-v6-0 | 0.0071514 | 0.0074153 | 1.1191 | Yes | 25.1464 | 0.15312 |  | 22 | Standard | No | Per Unit | No
AIRHA40225 | All Heating Zones | All Cooling Zones | Agricultural | Irrigation | Hardware | Sprinkler Package Replacements | High Pressure Sprinkler Package | Wheel-line, Hand-line, Lateral Move or Center Pivot Systems |  |  | 63.82 | 16 | 59.7 | Sprinkler Package Replacements High Pressure Sprinkler Package Wheel-line, Hand-line, Lateral Move or Center Pivot Systems | Promotional Rate | Existing | Non building measure |  | 14.8 | 4 | 2023-04-01 | 2023-09-30 | [6 empty] | RTF Approved | 2018-03-28 | AgIrrigationHardware_v4_1.xlsm | 0 | 0 | 1.76 | Yes | 14.71 | 0 |  | 22 | Standard | No | Per Unit | No
AIRHA40226 | All Heating Zones | All Cooling Zones | Agricultural | Irrigation | Hardware | Sprinkler Package Replacements | MESA Sprinkler Package | Center Pivot or Lateral Move System |  |  | 32.9293 | 15 | 29.8487 | Sprinkler Package Replacements MESA Sprinkler Package Center Pivot or Lateral Move System |  | Existing | Non building measure |  | 24.26 | 5 | 2023-10-01 |  | per Drop | [5 empty] | RTF Approved | 2022-04-18 | AgIrrHardwareMain-v6-0 | 0.0035758 | 0.0037077 | 0.34252 | No | 126.5316 | 0.061251 |  | 22 | Standard | No | Per Unit | No
AIRHA40226 | All Heating Zones | All Cooling Zones | Agricultural | Irrigation | Hardware | Sprinkler Package Replacements | MESA Sprinkler Package | Center Pivot or Lateral Move System |  |  | 31.91 | 15 | 29.85 | Sprinkler Package Replacements MESA Sprinkler Package Center Pivot or Lateral Move System | Promotional Rate | Existing | Non building measure |  | 24.26 | 5 | 2023-04-01 | 2023-09-30 | [6 empty] | RTF Approved | 2018-03-28 | AgIrrigationHardware_v4_1.xlsm | 0 | 0 | 1 | Yes | 60.63 | 0 |  | 22 | Standard | No | Per Unit | No
AIRHA40227 | All Heating Zones | All Cooling Zones | Agricultural | Irrigation | Hardware | Sprinkler Upgrade | Irrigation System Conversion to LESA/LEPA/MDI from high pressure | Center Pivot or Lateral Move System |  |  | 61.7117 | 18 | 55.9384 | Sprinkler Upgrade Irrigation System Conversion to LESA/LEPA/MDI from high pressure Center Pivot or Lateral Move System |  | New or Existing | Non building measure |  | 29.24 | 10 | 2023-10-01 |  | per Drop | [5 empty] | RTF Approved | 2022-05-26 | AgIrrHardwareUpgrades-v2-2 | 0.006701 | 0.0069483 | 0.72569 | No | 49.3867 | 0.057392 |  | 22 | Standard | No | Per Unit | No
AIRHA40227 | All Heating Zones | All Cooling Zones | Agricultural | Irrigation | Hardware | Sprinkler Upgrade | Irrigation System Conversion to LESA/LEPA/MDI from high pressure | Lateral Move or Center Pivot Systems |  |  | 57.71 | 18 | 53.97 | Sprinkler Upgrade Irrigation System Conversion to LESA/LEPA/MDI from high pressure Lateral Move or Center Pivot Systems | Promotional Rate | New or Existing | Non building measure |  | 29.24 | 10 | 2023-04-01 | 2023-09-30 | [6 empty] | RTF Approved | 2018-03-28 | AgIrrigationHardware_v4_1.xlsm | 0 | 0 | 0.79 | No | 81.69 | 0 |  | 22 | Standard | No | Per Unit | No
AIRHA40228 | All Heating Zones | All Cooling Zones | Agricultural | Irrigation | Hardware | Sprinkler Upgrade | Irrigation System Conversion to LESA/LEPA/MDI from MESA | Center Pivot or Lateral Move System |  |  | 37.027 | 18 | 33.563 | Sprinkler Upgrade Irrigation System Conversion to LESA/LEPA/MDI from MESA Center Pivot or Lateral Move System |  | New or Existing | Non building measure |  | 29.24 | 10 | 2023-10-01 |  | per Drop | [5 empty] | RTF Approved | 2022-05-26 | AgIrrHardwareUpgrades-v2-2 | 0.0040206 | 0.004169 | 0.43541 | No | 95.3594 | 0.034435 |  | 22 | Standard | No | Per Unit | No
AIRHA40228 | All Heating Zones | All Cooling Zones | Agricultural | Irrigation | Hardware | Sprinkler Upgrade | Irrigation System Conversion to LESA/LEPA/MDI from MESA | Lateral Move or Center Pivot Systems |  |  | 36.33 | 18 | 33.98 | Sprinkler Upgrade Irrigation System Conversion to LESA/LEPA/MDI from MESA Lateral Move or Center Pivot Systems | Promotional Rate | New or Existing | Non building measure |  | 29.24 | 10 | 2023-04-01 | 2023-09-30 | [6 empty] | RTF Approved | 2018-03-28 | AgIrrigationHardware_v4_1.xlsm | 0 | 0 | 0.5 | No | 133.09 | 0 |  | 22 | Standard | No | Per Unit | No
AIRHA40229 | All Heating Zones | All Cooling Zones | Agricultural | Irrigation | Hardware | Sprinkler Package Replacements | LESA/LEPA/MDI Sprinkler Package | Center Pivot or Lateral Move System |  |  | 16.4646 | 7 | 14.9243 | Sprinkler Package Replacements LESA/LEPA/MDI Sprinkler Package Center Pivot or Lateral Move System |  | Existing | Non building measure |  | 16.69 | 5 | 2023-10-01 |  | per Drop | [5 empty] | RTF Approved | 2022-04-18 | AgIrrHardwareMain-v6-0 | 0.0017875 | 0.0018535 | 0.24784 | No | 182.3461 | 0.030619 |  | 22 | Standard | No | Per Unit | No
AIRHA40229 | All Heating Zones | All Cooling Zones | Agricultural | Irrigation | Hardware | Sprinkler Package Replacements | LESA/LEPA/MDI Sprinkler Package | Center Pivot or Lateral Move System |  |  | 15.96 | 7 | 14.92 | Sprinkler Package Replacements LESA/LEPA/MDI Sprinkler Package Center Pivot or Lateral Move System | Promotional Rate | Existing | Non building measure |  | 16.69 | 5 | 2023-04-01 | 2023-09-30 | [6 empty] | RTF Approved | 2018-03-28 | AgIrrigationHardware_v4_1.xlsm | 0 | 0 | 0.91 | No | 85.47 | 0 |  | 22 | Standard | No | Per Unit | No
AIRHA40230 | All Heating Zones | All Cooling Zones | Agricultural | Irrigation | Hardware | Sprinkler Upgrade | Irrigation System Conversion to Low pressure from High pressure | Wheel-line or Hand-line System |  |  | 58.6261 | 16 | 53.1415 | Sprinkler Upgrade Irrigation System Conversion to Low pressure from High pressure Wheel-line or Hand-line System |  | Existing | Non building measure |  | 26.38 | 10 | 2023-10-01 |  | per Unit | [5 empty] | BPA Qualified |  |  | 0 | 0 | 0.93 | No | 58.91 | 0.025 |  | 22 | Standard | No | Per Unit | No
AIRHA40230 | All Heating Zones | All Cooling Zones | Agricultural | Irrigation | Hardware | Sprinkler Upgrade | Irrigation System Conversion to Low pressure from High pressure | Wheel-line or Hand-line System |  |  | 50.26 | 16 | 47 | Sprinkler Upgrade Irrigation System Conversion to Low pressure from High pressure Wheel-line or Hand-line System | Promotional Rate | Existing | Non building measure |  | 26.38 | 10 | 2023-04-01 | 2023-09-30 | [6 empty] | BPA Qualified |  |  | 0 | 0 | 0.93 | No | 58.91 | 0.25 |  | 22 | Standard | No | Per Unit | No
AIRPF40020 | All Heating Zones | All Cooling Zones | Agricultural | Irrigation | Pumps and Fans | Pump Testing Service | Simple System Evaluation |  |  |  | 0 | 50 | 0 | Pump Testing Service Simple System Evaluation |  | Existing | Non building measure |  | 0 | 0 | 2016-10-01 | 2023-09-30 |  |  |  |  | Simple System Evaluation |  | BPA Qualified |  |  | 0 | 0 | 0 | No | 0 | 0 |  | 22 | Standard | No | Per Unit | No |  | Irrigation Pump Testing and System Analysis BPA Screening Tool; BPA Qualified and Provisional UES Input Sheet
AIRPF40021 | All Heating Zones | All Cooling Zones | Agricultural | Irrigation | Pumps and Fans | Pump Testing Service | Irrigation Pump Test | Simple System or Open Discharge |  |  | 0 | 100 | 0 | Pump Testing Service Irrigation Pump Test Simple System or Open Discharge |  | Existing | Non building measure |  | 0 | 0 | 2016-10-01 | 2023-09-30 |  |  |  |  | Irrigation Pump Test |  | BPA Qualified |  |  | 0 | 0 | 0 | No | 0 | 0 |  | 22 | Standard | No | Per Unit | No |  | Irrigation Pump Testing and System Analysis BPA Screening Tool; BPA Qualified and Provisional UES Input Sheet
AIRPF40022 | All Heating Zones | All Cooling Zones | Agricultural | Irrigation | Pumps and Fans | Pump Testing Service | Irrigation Pump Test | System Analysis | 400 acres or less |  | 0 | 200 | 0 | Pump Testing Service Irrigation Pump Test System Analysis 400 acres or less |  | Existing | Non building measure |  | 0 | 0 | 2016-10-01 | 2023-09-30 |  |  |  |  | Irrigation Pump Test |  | BPA Qualified |  |  | 0 | 0 | 0 | No | 0 | 0 |  | 22 | Standard | No | Per Unit | Yes |  | Irrigation Pump Testing and System Analysis BPA Screening Tool; BPA Qualified and Provisional UES Input Sheet
AIRPF40023 | All Heating Zones | All Cooling Zones | Agricultural | Irrigation | Pumps and Fans | Pump Testing Service | Irrigation Pump Test | System Analysis | Over 400 acres |  | 0 | 300 | 0 | Pump Testing Service Irrigation Pump Test System Analysis Over 400 acres |  | Existing | Non building measure |  | 0 | 0 | 2016-10-01 | 2023-09-30 |  |  |  |  | Irrigation Pump Test |  | BPA Qualified |  |  | 0 | 0 | 0 | No | 0 | 0 |  | 22 | Standard | No | Per Unit | No |  | Irrigation Pump Testing and System Analysis BPA Screening Tool; BPA Qualified and Provisional UES Input Sheet
AIRPF40024 | All Heating Zones | All Cooling Zones | Agricultural | Irrigation | Pumps and Fans | Pump Testing Service | Irrigation Pump Test (main pump) | Complex System | Over 400 acres |  | 0 | 200 | 0 | Pump Testing Service Irrigation Pump Test (main pump) Complex System Over 400 acres |  | Existing | Non building measure |  | 0 | 0 | 2016-10-01 | 2023-09-30 |  |  |  |  | Irrigation Pump Test |  | BPA Qualified |  |  | 0 | 0 | 0 | No | 0 | 0 |  | 22 | Standard | No | Per Unit | No |  | Irrigation Pump Testing and System Analysis BPA Screening Tool; BPA Qualified and Provisional UES Input Sheet
AIRPF40025 | All Heating Zones | All Cooling Zones | Agricultural | Irrigation | Pumps and Fans | Pump Testing Service | Irrigation Pump Test (booster pump) | Complex System | Over 400 acres |  | 0 | 50 | 0 | Pump Testing Service Irrigation Pump Test (booster pump) Complex System Over 400 acres |  | Existing | Non building measure |  | 0 | 0 | 2016-10-01 | 2023-09-30 |  |  |  |  | Booster Pump |  | BPA Qualified |  |  | 0 | 0 | 0 | No | 0 | 0 |  | 22 | Standard | No | Per Unit | No |  | Irrigation Pump Testing and System Analysis BPA Screening Tool; BPA Qualified and Provisional UES Input Sheet
AIRPF40206 | All Heating Zones | All Cooling Zones | Agricultural | Irrigation | Pumps and Fans | Pump Efficiency Upgrade | New Efficient Pump | 20 to 500 horsepower | Bronze or Stainless Steel impeller |  | 213.86 | 50 | 200 | Pump Efficiency Upgrade New Efficient Pump 20 to 500 horsepower Bronze or Stainless Steel impeller |  | Existing | Non building measure (Motors) |  | 103 | 10 | 2017-10-01 | 2023-09-30 | per Horsepower |  |  |  | Instead of rebuild/repair |  | BPA Qualified |  |  | 0 | 0 | 0.95 | No | 63.28 | 1.02 |  | 20 | Standard | No | Not Per Unit | No |  | Agricultural Pump Efficiency Upgrade PIF; Pump performance curve (available from the pump manufacturer).
AIRPF40231 | All Heating Zones | All Cooling Zones | Agricultural | Irrigation | Pumps and Fans | Pump Testing Service | Simple System Evaluation |  |  |  | 0 | 100 | 0 | Pump Testing Service Simple System Evaluation |  | Existing | Non building measure |  | 0 |  | 2023-10-01 |  | per Unit |  |  |  | Simple System Evaluation |  | BPA Qualified |  |  | 0 | 0 | 0 | No | 0 | 0 |  | 22 | Standard | No | Per Unit | No |  | Irrigation Pump Testing and System Analysis BPA Screening Tool; BPA Qualified and Provisional UES Input Sheet
AIRPF40231 | All Heating Zones | All Cooling Zones | Agricultural | Irrigation | Pumps and Fans | Pump Testing Service | Simple System Evaluation |  |  |  |  | 100 |  | Pump Testing Service Simple System Evaluation | Promotional Rate | Existing | Non building measure |  |  |  | 2023-04-01 | 2023-09-30 |  |  |  |  | Simple System Evaluation |  | BPA Qualified |  |  | 0 | 0 |  | No | 0 | 0 |  | 22 | Standard | No | Per Unit | No |  | Irrigation Pump Testing and System Analysis BPA Screening Tool; BPA Qualified and Provisional UES Input Sheet
AIRPF40232 | All Heating Zones | All Cooling Zones | Agricultural | Irrigation | Pumps and Fans | Pump Testing Service | Irrigation Pump Test | Simple System or Open Discharge |  |  | 0 | 200 | 0 | Pump Testing Service Irrigation Pump Test Simple System or Open Discharge |  | Existing | Non building measure |  | 0 |  | 2023-10-01 |  | per Unit |  |  |  | Irrigation Pump Test |  | BPA Qualified |  |  | 0 | 0 | 0 | No | 0 | 0 |  | 22 | Standard | No | Per Unit | No |  | Irrigation Pump Testing and System Analysis BPA Screening Tool; BPA Qualified and Provisional UES Input Sheet
AIRPF40232 | All Heating Zones | All Cooling Zones | Agricultural | Irrigation | Pumps and Fans | Pump Testing Service | Irrigation Pump Test | Simple System or Open Discharge |  |  |  | 200 |  | Pump Testing Service Irrigation Pump Test Simple System or Open Discharge | Promotional Rate | Existing | Non building measure |  |  |  | 2023-04-01 | 2023-09-30 |  |  |  |  | Irrigation Pump Test |  | BPA Qualified |  |  | 0 | 0 |  | No | 0 | 0 |  | 22 | Standard | No | Per Unit | No |  | Irrigation Pump Testing and System Analysis BPA Screening Tool; BPA Qualified and Provisional UES Input Sheet
AIRPF40233 | All Heating Zones | All Cooling Zones | Agricultural | Irrigation | Pumps and Fans | Pump Testing Service | Irrigation Pump Test | System Analysis | 400 acres or less |  | 0 | 400 | 0 | Pump Testing Service Irrigation Pump Test System Analysis 400 acres or less |  | Existing | Non building measure |  | 0 |  | 2023-10-01 |  | per Unit |  |  |  | Irrigation Pump Test |  | BPA Qualified |  |  | 0 | 0 | 0 | No | 0 | 0 |  | 22 | Standard | No | Per Unit | Yes |  | Irrigation Pump Testing and System Analysis BPA Screening Tool; BPA Qualified and Provisional UES Input Sheet
AIRPF40233 | All Heating Zones | All Cooling Zones | Agricultural | Irrigation | Pumps and Fans | Pump Testing Service | Irrigation Pump Test | System Analysis | 400 acres or less |  |  | 400 |  | Pump Testing Service Irrigation Pump Test System Analysis 400 acres or less | Promotional Rate | Existing | Non building measure |  |  |  | 2023-04-01 | 2023-09-30 |  |  |  |  | Irrigation Pump Test |  | BPA Qualified |  |  | 0 | 0 |  | No | 0 | 0 |  | 22 | Standard | No | Per Unit | Yes |  | Irrigation Pump Testing and System Analysis BPA Screening Tool; BPA Qualified and Provisional UES Input Sheet
AIRPF40234 | All Heating Zones | All Cooling Zones | Agricultural | Irrigation | Pumps and Fans | Pump Testing Service | Irrigation Pump Test | System Analysis | Over 400 acres |  | 0 | 600 | 0 | Pump Testing Service Irrigation Pump Test System Analysis Over 400 acres |  | Existing | Non building measure |  | 0 |  | 2023-10-01 |  | per Unit |  |  |  | Irrigation Pump Test |  | BPA Qualified |  |  | 0 | 0 | 0 | No | 0 | 0 |  | 22 | Standard | No | Per Unit | No |  | Irrigation Pump Testing and System Analysis BPA Screening Tool; BPA Qualified and Provisional UES Input Sheet
AIRPF40234 | All Heating Zones | All Cooling Zones | Agricultural | Irrigation | Pumps and Fans | Pump Testing Service | Irrigation Pump Test | System Analysis | Over 400 acres |  |  | 600 |  | Pump Testing Service Irrigation Pump Test System Analysis Over 400 acres | Promotional Rate | Existing | Non building measure |  |  |  | 2023-04-01 | 2023-09-30 |  |  |  |  | Irrigation Pump Test |  | BPA Qualified |  |  | 0 | 0 |  | No | 0 | 0 |  | 22 | Standard | No | Per Unit | No |  | Irrigation Pump Testing and System Analysis BPA Screening Tool; BPA Qualified and Provisional UES Input Sheet
AIRPF40235 | All Heating Zones | All Cooling Zones | Agricultural | Irrigation | Pumps and Fans | Pump Testing Service | Irrigation Pump Test (main pump) | Complex System | Over 400 acres |  | 0 | 400 | 0 | Pump Testing Service Irrigation Pump Test (main pump) Complex System Over 400 acres |  | Existing | Non building measure |  | 0 |  | 2023-10-01 |  | per Unit |  |  |  | Irrigation Pump Test |  | BPA Qualified |  |  | 0 | 0 | 0 | No | 0 | 0 |  | 22 | Standard | No | Per Unit | No |  | Irrigation Pump Testing and System Analysis BPA Screening Tool; BPA Qualified and Provisional UES Input Sheet
AIRPF40235 | All Heating Zones | All Cooling Zones | Agricultural | Irrigation | Pumps and Fans | Pump Testing Service | Irrigation Pump Test (main pump) | Complex System | Over 400 acres |  |  | 400 |  | Pump Testing Service Irrigation Pump Test (main pump) Complex System Over 400 acres | Promotional Rate | Existing | Non building measure |  |  |  | 2023-04-01 | 2023-09-30 |  |  |  |  | Irrigation Pump Test |  | BPA Qualified |  |  | 0 | 0 |  | No | 0 | 0 |  | 22 | Standard | No | Per Unit | No |  | Irrigation Pump Testing and System Analysis BPA Screening Tool; BPA Qualified and Provisional UES Input Sheet
AIRPF40236 | All Heating Zones | All Cooling Zones | Agricultural | Irrigation | Pumps and Fans | Pump Testing Service | Irrigation Pump Test (booster pump) | Complex System | Over 400 acres |  | 0 | 100 | 0 | Pump Testing Service Irrigation Pump Test (booster pump) Complex System Over 400 acres |  | Existing | Non building measure |  | 0 |  | 2023-10-01 |  | per Unit |  |  |  | Booster Pump |  | BPA Qualified |  |  | 0 | 0 | 0 | No | 0 | 0 |  | 22 | Standard | No | Per Unit | No |  | Irrigation Pump Testing and System Analysis BPA Screening Tool; BPA Qualified and Provisional UES Input Sheet
AIRPF40236 | All Heating Zones | All Cooling Zones | Agricultural | Irrigation | Pumps and Fans | Pump Testing Service | Irrigation Pump Test (booster pump) | Complex System | Over 400 acres |  |  | 100 |  | Pump Testing Service Irrigation Pump Test (booster pump) Complex System Over 400 acres | Promotional Rate | Existing | Non building measure |  |  |  | 2023-04-01 | 2023-09-30 |  |  |  |  | Booster Pump |  | BPA Qualified |  |  | 0 | 0 |  | No | 0 | 0 |  | 22 | Standard | No | Per Unit | No |  | Irrigation Pump Testing and System Analysis BPA Screening Tool; BPA Qualified and Provisional UES Input Sheet
AIRPF40237 | All Heating Zones | All Cooling Zones | Agricultural | Irrigation | Pumps and Fans | Pump Efficiency Upgrade | New Efficient Pump | 20 to 500 horsepower | Bronze or Stainless Steel impeller |  | 220.6415 | 70 | 200 | Pump Efficiency Upgrade New Efficient Pump 20 to 500 horsepower Bronze or Stainless Steel impeller |  | Existing | Non building measure (Motors) |  | 103 | 10 | 2023-10-01 |  | per Horsepower |  |  |  | Instead of rebuild/repair |  | BPA Qualified |  |  | 0.023958 | 0.024843 | 0.80926 | No | 42.2656 | 0.02052 |  | 20 | Standard | No | Not Per Unit | No |  | Agricultural Pump Efficiency Upgrade PIF; Pump performance curve (available from the pump manufacturer).
AIRPF40237 | All Heating Zones | All Cooling Zones | Agricultural | Irrigation | Pumps and Fans | Pump Efficiency Upgrade | New Efficient Pump | 20 to 500 horsepower | Bronze or Stainless Steel impeller |  | 213.86 | 70 | 200 | Pump Efficiency Upgrade New Efficient Pump 20 to 500 horsepower Bronze or Stainless Steel impeller | Promotional Rate | Existing | Non building measure (Motors) |  | 103 | 10 | 2023-04-01 | 2023-09-30 | per Horsepower |  |  |  | Instead of rebuild/repair |  | BPA Qualified |  |  | 0 | 0 | 0.95 | No | 63.28 | 1.02 |  | 20 | Standard | No | Not Per Unit | No |  | Agricultural Pump Efficiency Upgrade PIF; Pump performance curve (available from the pump manufacturer).
AMDMC40197 | All Heating Zones | All Cooling Zones | Agricultural | Motors/Drives | Motors/Drives Controls | Motors/Drives Control Improvements (VFD) | On Irrigation Turbine Pump |  |  |  | 0 | 80 | 0 | Motors/Drives Control Improvements (VFD) On Irrigation Turbine Pump |  | Existing | Non building measure (Motors) |  | 127 | 10 | 2019-10-01 | 2022-03-31 | per Horsepower |  |  |  | On Irrigation Turbine Pump |  | RTF Approved | 2015-09-22 | http://AgPumpVFD_StandardProtocol_v1_1.docx |  |  |  | No |  |  |  | 9 | Calculated | No | Not Per Unit | Yes | 1.0729 | Turbine Pump VFD Deemed Savings Tool
AMDMC40197 | All Heating Zones | All Cooling Zones | Agricultural | Motors/Drives | Motors/Drives Controls | Motors/Drives Control Improvements (VFD) | On Irrigation Turbine Pump | 7.5 to 1000 horsepower |  |  | 0 | 80 | 0 | Motors/Drives Control Improvements (VFD) On Irrigation Turbine Pump 7.5 to 1000 horsepower |  | Existing | Non building measure (Motors) |  | 127 | 10 | 2022-04-01 | 2023-09-30 | per Horsepower |  |  |  | On Irrigation Turbine Pump |  | RTF Approved | 2015-09-22 | http://AgPumpVFD_StandardProtocol_v1_1.docx | 0 | 0 | 0 | No | 0 | 0 |  | 9 | Calculated | No | Not Per Unit | Yes | 1.0729 | Turbine Pump VFD Deemed Savings Tool
AMDMC40203 | All Heating Zones | All Cooling Zones | Agricultural | Motors/Drives | Motors/Drives Controls | Motors/Drives Control Improvements (VFD) | On Irrigation Centrifugal Pump | 7.5 to 1000 horsepower |  |  | 0 | 50 | 0 | Motors/Drives Control Improvements (VFD) On Irrigation Centrifugal Pump 7.5 to 1000 horsepower |  | Existing | Non building measure (Motors) |  | 203 | 10 | 2022-04-01 | 2023-09-30 | per Horsepower |  |  |  | On Irrigation Centrifugal Pump |  | BPA Qualified |  |  | 0 | 0 | 0.64 | No | 93.07 | 0 |  | 9 | Calculated | No | Not Per Unit | Yes | 1.0729 | Centrifugal Pump VFD Deemed Savings Tool
AMDMC40204 | All Heating Zones | All Cooling Zones | Agricultural | Motors/Drives | Motors/Drives Controls | Motors/Drives Control Improvements (VFD) | On Irrigation Turbine Pump | 7.5 to 1000 horsepower |  |  | 0 | 80 | 0 | Motors/Drives Control Improvements (VFD) On Irrigation Turbine Pump 7.5 to 1000 horsepower |  | New | Non building measure (Motors) |  | 127 | 10 | 2022-04-01 | 2023-09-30 | per Horsepower |  |  |  | On Irrigation Turbine Pump |  | BPA Qualified |  |  | 0 | 0 | 1 | Yes | 60.09 | 2.32 |  | 9 | Calculated | No | Not Per Unit | Yes | 1.0729 | New Construction Turbine or Centrifugal Pump VFD
AMDMC40205 | All Heating Zones | All Cooling Zones | Agricultural | Motors/Drives | Motors/Drives Controls | Motors/Drives Control Improvements (VFD) | On Irrigation Centrifugal Pump | 7.5 to 1000 horsepower |  |  | 0 | 50 | 0 | Motors/Drives Control Improvements (VFD) On Irrigation Centrifugal Pump 7.5 to 1000 horsepower |  | New | Non building measure (Motors) |  | 127 | 10 | 2022-04-01 | 2023-09-30 | per Horsepower |  |  |  | On Irrigation Centrifugal Pump |  | BPA Qualified |  |  | 0 | 0 | 0.64 | No | 93.07 | 1.36 |  | 9 | Calculated | No | Not Per Unit | Yes | 1.0729 | New Construction Turbine or Centrifugal Pump VFD
AMDMC40238 | All Heating Zones | All Cooling Zones | Agricultural | Motors/Drives | Motors/Drives Controls | Motors/Drives Control Improvements (VFD) | On Irrigation Turbine Pump | 7.5 to 1000 horsepower |  |  | 0 | 100 | 0 | Motors/Drives Control Improvements (VFD) On Irrigation Turbine Pump 7.5 to 1000 horsepower |  | Existing | Non building measure (Motors) |  | 127 | 10 | 2023-10-01 |  | per Horsepower |  |  |  | On Irrigation Turbine Pump |  | BPA Qualified |  |  | 0 | 0 | 0 | No | 0 | 0 |  | 9 | Calculated | No | Per Unit | Yes | 1.1032 | Existing Centrifugal and Turbine Pump VFD Deemed Savings Tool
AMDMC40238 | All Heating Zones | All Cooling Zones | Agricultural | Motors/Drives | Motors/Drives Controls | Motors/Drives Control Improvements (VFD) | On Irrigation Turbine Pump | 7.5 to 1000 horsepower |  |  |  | 100 |  | Motors/Drives Control Improvements (VFD) On Irrigation Turbine Pump 7.5 to 1000 horsepower | Promotional Rate | Existing | Non building measure (Motors) |  | 127 | 10 | 2023-04-01 | 2023-09-30 | per Horsepower |  |  |  | On Irrigation Turbine Pump |  | RTF Approved | 2015-09-22 | http://AgPumpVFD_StandardProtocol_v1_1.docx | 0 | 0 |  | No | 0 | 0 |  | 9 | Calculated | No | Not Per Unit | Yes | 1.0729 | Turbine Pump VFD Deemed Savings Tool
AMDMC40239 | All Heating Zones | All Cooling Zones | Agricultural | Motors/Drives | Motors/Drives Controls | Motors/Drives Control Improvements (VFD) | On Irrigation Centrifugal Pump | 7.5 to 1000 horsepower |  |  | 0 | 70 | 0 | Motors/Drives Control Improvements (VFD) On Irrigation Centrifugal Pump 7.5 to 1000 horsepower |  | Existing | Non building measure (Motors) |  | 203 | 10 | 2023-10-01 |  | per Horsepower |  |  |  | On Irrigation Centrifugal Pump |  | BPA Qualified |  |  | 0 | 0 | 0.64 | No | 93.07 | 0 |  | 9 | Calculated | No | Per Unit | Yes | 1.1032 | Existing Centrifugal and Turbine Pump VFD Deemed Savings Tool
AMDMC40239 | All Heating Zones | All Cooling Zones | Agricultural | Motors/Drives | Motors/Drives Controls | Motors/Drives Control Improvements (VFD) | On Irrigation Centrifugal Pump | 7.5 to 1000 horsepower |  |  |  | 70 |  | Motors/Drives Control Improvements (VFD) On Irrigation Centrifugal Pump 7.5 to 1000 horsepower | Promotional Rate | Existing | Non building measure (Motors) |  | 203 | 10 | 2023-04-01 | 2023-09-30 | per Horsepower |  |  |  | On Irrigation Centrifugal Pump |  | BPA Qualified |  |  | 0 | 0 | 0.64 | No | 93.07 | 0 |  | 9 | Calculated | No | Not Per Unit | Yes | 1.0729 | Centrifugal Pump VFD Deemed Savings Tool
AMDMC40240 | All Heating Zones | All Cooling Zones | Agricultural | Motors/Drives | Motors/Drives Controls | Motors/Drives Control Improvements (VFD) | On Irrigation Turbine Pump | 7.5 to 1000 horsepower |  |  | 0 | 100 | 0 | Motors/Drives Control Improvements (VFD) On Irrigation Turbine Pump 7.5 to 1000 horsepower |  | New | Non building measure (Motors) |  | 127 | 10 | 2023-10-01 |  | per Horsepower |  |  |  | On Irrigation Turbine Pump |  | BPA Qualified |  |  | 0 | 0 | 1 | Yes | 60.09 | 0.232 |  | 9 | Calculated | No | Per Unit | Yes | 1.1032 | New Construction Turbine or Centrifugal Pump VFD
AMDMC40240 | All Heating Zones | All Cooling Zones | Agricultural | Motors/Drives | Motors/Drives Controls | Motors/Drives Control Improvements (VFD) | On Irrigation Turbine Pump | 7.5 to 1000 horsepower |  |  |  | 100 |  | Motors/Drives Control Improvements (VFD) On Irrigation Turbine Pump 7.5 to 1000 horsepower | Promotional Rate | New | Non building measure (Motors) |  | 127 | 10 | 2023-04-01 | 2023-09-30 | per Horsepower |  |  |  | On Irrigation Turbine Pump |  | BPA Qualified |  |  | 0 | 0 | 1 | Yes | 60.09 | 2.32 |  | 9 | Calculated | No | Not Per Unit | Yes | 1.0729 | New Construction Turbine or Centrifugal Pump VFD
AMDMC40241 | All Heating Zones | All Cooling Zones | Agricultural | Motors/Drives | Motors/Drives Controls | Motors/Drives Control Improvements (VFD) | On Irrigation Centrifugal Pump | 7.5 to 1000 horsepower |  |  | 0 | 70 | 0 | Motors/Drives Control Improvements (VFD) On Irrigation Centrifugal Pump 7.5 to 1000 horsepower |  | New | Non building measure (Motors) |  | 127 | 10 | 2023-10-01 |  | per Horsepower |  |  |  | On Irrigation Centrifugal Pump |  | BPA Qualified |  |  | 0 | 0 | 0.64 | No | 93.07 | 0.136 |  | 9 | Calculated | No | Per Unit | Yes | 1.1032 | New Construction Turbine or Centrifugal Pump VFD
AMDMC40241 | All Heating Zones | All Cooling Zones | Agricultural | Motors/Drives | Motors/Drives Controls | Motors/Drives Control Improvements (VFD) | On Irrigation Centrifugal Pump | 7.5 to 1000 horsepower |  |  |  | 70 |  | Motors/Drives Control Improvements (VFD) On Irrigation Centrifugal Pump 7.5 to 1000 horsepower | Promotional Rate | New | Non building measure (Motors) |  | 127 | 10 | 2023-04-01 | 2023-09-30 | per Horsepower |  |  |  | On Irrigation Centrifugal Pump |  | BPA Qualified |  |  | 0 | 0 | 0.64 | No | 93.07 | 1.36 |  | 9 | Calculated | No | Not Per Unit | Yes | 1.0729 | New Construction Turbine or Centrifugal Pump VFD
AMDMO40028 | All Heating Zones | All Cooling Zones | Agricultural | Motors/Drives | Motors | Motor Rewind | Horsepower 15 |  |  |  | 339.16 | 30 | 317 | Motor Rewind Horsepower 15 | Green Motors | Existing | Non building measure (Motors) |  | 134.18 | 18 | 2016-10-01 | 2023-09-30 | [6 empty] | RTF Approved | 2015-05-12 | AgGreenMotorRewind_v2_2.xlsm | 0 | 0 | 1 | No | 35.4 | 0.16 |  | 18 | Standard | No | Not Per Unit | No
AMDMO40029 | All Heating Zones | All Cooling Zones | Agricultural | Motors/Drives | Motors | Motor Rewind | Horsepower 20 |  |  |  | 454.14 | 40 | 425 | Motor Rewind Horsepower 20 | Green Motors | Existing | Non building measure (Motors) |  | 149.7 | 18 | 2016-10-01 | 2023-09-30 | [6 empty] | RTF Approved | 2015-05-12 | AgGreenMotorRewind_v2_2.xlsm | 0 | 0 | 1.2 | Yes | 28.82 | 0.22 |  | 18 | Standard | No | Not Per Unit | No
AMDMO40030 | All Heating Zones | All Cooling Zones | Agricultural | Motors/Drives | Motors | Motor Rewind | Horsepower 25 |  |  |  | 635.89 | 50 | 595 | Motor Rewind Horsepower 25 | Green Motors | Existing | Non building measure (Motors) |  | 171.04 | 17 | 2016-10-01 | 2023-09-30 | [6 empty] | RTF Approved | 2015-05-12 | AgGreenMotorRewind_v2_2.xlsm | 0 | 0 | 1.42 | Yes | 23.78 | 0.3 |  | 18 | Standard | No | Not Per Unit | No
AMDMO40031 | All Heating Zones | All Cooling Zones | Agricultural | Motors/Drives | Motors | Motor Rewind | Horsepower 30 |  |  |  | 684.78 | 60 | 640 | Motor Rewind Horsepower 30 | Green Motors | Existing | Non building measure (Motors) |  | 187.86 | 17 | 2016-10-01 | 2023-09-30 | [6 empty] | RTF Approved | 2015-05-12 | AgGreenMotorRewind_v2_2.xlsm | 0 | 0 | 1.39 | Yes | 24.34 | 0.33 |  | 18 | Standard | No | Not Per Unit | No
AMDMO40032 | All Heating Zones | All Cooling Zones | Agricultural | Motors/Drives | Motors | Motor Rewind | Horsepower 40 |  |  |  | 797.39 | 80 | 746 | Motor Rewind Horsepower 40 | Green Motors | Existing | Non building measure (Motors) |  | 229.57 | 17 | 2016-10-01 | 2023-09-30 | [6 empty] | RTF Approved | 2015-05-12 | AgGreenMotorRewind_v2_2.xlsm | 0 | 0 | 1.32 | Yes | 25.74 | 0.38 |  | 18 | Standard | No | Not Per Unit | No
AMDMO40033 | All Heating Zones | All Cooling Zones | Agricultural | Motors/Drives | Motors | Motor Rewind | Horsepower 50 |  |  |  | 857.35 | 100 | 802 | Motor Rewind Horsepower 50 | Green Motors | Existing | Non building measure (Motors) |  | 254.14 | 17 | 2016-10-01 | 2023-09-30 | [6 empty] | RTF Approved | 2015-05-12 | AgGreenMotorRewind_v2_2.xlsm | 0 | 0 | 1.29 | Yes | 26.62 | 0.41 |  | 18 | Standard | No | Not Per Unit | No
AMDMO40034 | All Heating Zones | All Cooling Zones | Agricultural | Motors/Drives | Motors | Motor Rewind | Horsepower 60 |  |  |  | 818.26 | 120 | 765 | Motor Rewind Horsepower 60 | Green Motors | Existing |  |  | 299.73 | 20 | 2016-10-01 | 2023-09-30 | [6 empty] | RTF Approved | 2015-05-12 | AgGreenMotorRewind_v2_2.xlsm | 0 | 0 | 1.15 | Yes | 30.16 | 0.39 |  | 18 | Standard | No | Not Per Unit | No
AMDMO40035 | All Heating Zones | All Cooling Zones | Agricultural | Motors/Drives | Motors | Motor Rewind | Horsepower 75 |  |  |  | 842.07 | 150 | 788 | Motor Rewind Horsepower 75 | Green Motors | Existing | Non building measure (Motors) |  | 323.98 | 20 | 2016-10-01 | 2023-09-30 | [6 empty] | RTF Approved | 2015-05-12 | AgGreenMotorRewind_v2_2.xlsm | 0 | 0 | 1.1 | Yes | 31.89 | 0.4 |  | 18 | Standard | No | Not Per Unit | No
AMDMO40036 | All Heating Zones | All Cooling Zones | Agricultural | Motors/Drives | Motors | Motor Rewind | Horsepower 100 |  |  |  | 1111.5 | 200 | 1040 | Motor Rewind Horsepower 100 | Green Motors | Existing | Non building measure (Motors) |  | 401.9 | 20 | 2016-10-01 | 2023-09-30 | [6 empty] | RTF Approved | 2015-05-12 | AgGreenMotorRewind_v2_2.xlsm | 0 | 0 | 1.17 | Yes | 29.72 | 0.53 |  | 18 | Standard | No | Not Per Unit | No
AMDMO40037 | All Heating Zones | All Cooling Zones | Agricultural | Motors/Drives | Motors | Motor Rewind | Horsepower 125 |  |  |  | 1237.21 | 250 | 1157 | Motor Rewind Horsepower 125 | Green Motors | Existing | Non building measure (Motors) |  | 451.37 | 20 | 2016-10-01 | 2023-09-30 | [6 empty] | RTF Approved | 2015-05-12 | AgGreenMotorRewind_v2_2.xlsm | 0 | 0 | 1.16 | Yes | 30.03 | 0.59 |  | 18 | Standard | No | Not Per Unit | No
AMDMO40038 | All Heating Zones | All Cooling Zones | Agricultural | Motors/Drives | Motors | Motor Rewind | Horsepower 150 |  |  |  | 1470.96 | 300 | 1376 | Motor Rewind Horsepower 150 | Green Motors | Existing | Non building measure (Motors) |  | 502.78 | 20 | 2016-10-01 | 2023-09-30 | [6 empty] | RTF Approved | 2015-05-12 | AgGreenMotorRewind_v2_2.xlsm | 0 | 0 | 1.24 | Yes | 27.88 | 0.7 |  | 18 | Standard | No | Not Per Unit | No
AMDMO40039 | All Heating Zones | All Cooling Zones | Agricultural | Motors/Drives | Motors | Motor Rewind | Horsepower 200 |  |  |  | 1946.61 | 400 | 1821 | Motor Rewind Horsepower 200 | Green Motors | Existing | Non building measure (Motors) |  | 605.28 | 20 | 2016-10-01 | 2023-09-30 | [6 empty] | RTF Approved | 2015-05-12 | AgGreenMotorRewind_v2_2.xlsm | 0.01 | 0.01 | 1.36 | Yes | 24.99 | 0.92 |  | 18 | Standard | No | Not Per Unit | No
AMDMO40040 | All Heating Zones | All Cooling Zones | Agricultural | Motors/Drives | Motors | Motor Rewind | Horsepower 250 |  |  |  | 3018.39 | 500 | 2823 | Motor Rewind Horsepower 250 | Green Motors | Existing | Non building measure (Motors) |  | 777.94 | 19 | 2016-10-01 | 2023-09-30 | [6 empty] | RTF Approved | 2015-05-12 | AgGreenMotorRewind_v2_2.xlsm | 0.01 | 0.01 | 1.59 | Yes | 20.79 | 1.43 |  | 18 | Standard | No | Not Per Unit | No
AMDMO40041 | All Heating Zones | All Cooling Zones | Agricultural | Motors/Drives | Motors | Motor Rewind | Horsepower 300 |  |  |  | 3603.29 | 600 | 3370 | Motor Rewind Horsepower 300 | Green Motors | Existing | Non building measure (Motors) |  | 786.35 | 19 | 2016-10-01 | 2023-09-30 | [6 empty] | RTF Approved | 2015-05-12 | AgGreenMotorRewind_v2_2.xlsm | 0.01 | 0.01 | 1.88 | Yes | 16.99 | 1.71 |  | 18 | Standard | No | Not Per Unit | No
AMDMO40042 | All Heating Zones | All Cooling Zones | Agricultural | Motors/Drives | Motors | Motor Rewind | Horsepower 350 |  |  |  | 4200.71 | 700 | 3929 | Motor Rewind Horsepower 350 | Green Motors | Existing | Non building measure (Motors) |  | 824.18 | 19 | 2016-10-01 | 2023-09-30 | [6 empty] | RTF Approved | 2015-05-12 | AgGreenMotorRewind_v2_2.xlsm | 0.01 | 0.01 | 2.09 | Yes | 14.86 | 2 |  | 18 | Standard | No | Not Per Unit | No
AMDMO40043 | All Heating Zones | All Cooling Zones | Agricultural | Motors/Drives | Motors | Motor Rewind | Horsepower 400 |  |  |  | 4764.74 | 800 | 4456 | Motor Rewind Horsepower 400 | Green Motors | Existing | Non building measure (Motors) |  | 920.53 | 19 | 2016-10-01 | 2023-09-30 | [6 empty] | RTF Approved | 2015-05-12 | AgGreenMotorRewind_v2_2.xlsm | 0.01 | 0.01 | 2.12 | Yes | 14.57 | 2.26 |  | 18 | Standard | No | Not Per Unit | No
AMDMO40044 | All Heating Zones | All Cooling Zones | Agricultural | Motors/Drives | Motors | Motor Rewind | Horsepower 450 |  |  |  | 5349.46 | 900 | 5003 | Motor Rewind Horsepower 450 | Green Motors | Existing | Non building measure (Motors) |  | 1006.21 | 19 | 2016-10-01 | 2023-09-30 | [6 empty] | RTF Approved | 2015-05-12 | AgGreenMotorRewind_v2_2.xlsm | 0.01 | 0.01 | 2.18 | Yes | 14.08 | 2.54 |  | 18 | Standard | No | Not Per Unit | No
AMDMO40045 | All Heating Zones | All Cooling Zones | Agricultural | Motors/Drives | Motors | Motor Rewind | Horsepower 500 |  |  |  | 5952.24 | 1000 | 5567 | Motor Rewind Horsepower 500 | Green Motors | Existing | Non building measure (Motors) |  | 1087.05 | 19 | 2016-10-01 | 2023-09-30 | [6 empty] | RTF Approved | 2015-05-12 | AgGreenMotorRewind_v2_2.xlsm | 0.02 | 0.02 | 2.24 | Yes | 13.55 | 2.83 |  | 18 | Standard | No | Not Per Unit | No
AMDMO40046 | All Heating Zones | All Cooling Zones | Agricultural | Motors/Drives | Motors | Motor Rewind | Horsepower 600 |  |  |  | 6621.97 | 1200 | 6193 | Motor Rewind Horsepower 600 | Green Motors | Existing | Non building measure (Motors) |  | 1601.9 | 20 | 2016-10-01 | 2023-09-30 | [6 empty] | RTF Approved | 2015-05-12 | AgGreenMotorRewind_v2_2.xlsm | 0.02 | 0.02 | 1.75 | Yes | 18.55 | 3.15 |  | 18 | Standard | No | Not Per Unit | No
AMDMO40047 | All Heating Zones | All Cooling Zones | Agricultural | Motors/Drives | Motors | Motor Rewind | Horsepower 700 |  |  |  | 7692.85 | 1400 | 7195 | Motor Rewind Horsepower 700 | Green Motors | Existing | Non building measure (Motors) |  | 1747.68 | 20 | 2016-10-01 | 2023-09-30 | [6 empty] | RTF Approved | 2015-05-12 | AgGreenMotorRewind_v2_2.xlsm | 0.02 | 0.02 | 1.86 | Yes | 17.17 | 3.65 |  | 18 | Standard | No | Not Per Unit | No
AMDMO40048 | All Heating Zones | All Cooling Zones | Agricultural | Motors/Drives | Motors | Motor Rewind | Horsepower 800 |  |  |  | 8773.18 | 1600 | 8205 | Motor Rewind Horsepower 800 | Green Motors | Existing | Non building measure (Motors) |  | 1939.09 | 20 | 2016-10-01 | 2023-09-30 | [6 empty] | RTF Approved | 2015-05-12 | AgGreenMotorRewind_v2_2.xlsm | 0.02 | 0.02 | 1.91 | Yes | 16.59 | 4.17 |  | 18 | Standard | No | Not Per Unit | No
AMDMO40049 | All Heating Zones | All Cooling Zones | Agricultural | Motors/Drives | Motors | Motor Rewind | Horsepower 900 |  |  |  | 9848.92 | 1800 | 9211 | Motor Rewind Horsepower 900 | Green Motors | Existing | Non building measure (Motors) |  | 2137.76 | 20 | 2016-10-01 | 2023-09-30 | [6 empty] | RTF Approved | 2015-05-12 | AgGreenMotorRewind_v2_2.xlsm | 0.03 | 0.03 | 1.95 | Yes | 16.22 | 4.68 |  | 18 | Standard | No | Not Per Unit | No
AMDMO40050 | All Heating Zones | All Cooling Zones | Agricultural | Motors/Drives | Motors | Motor Rewind | Horsepower 1000 |  |  |  | 10896.99 | 2000 | 10192 | Motor Rewind Horsepower 1000 | Green Motors | Existing | Non building measure (Motors) |  | 2303.85 | 20 | 2016-10-01 | 2023-09-30 | [6 empty] | RTF Approved | 2015-05-12 | AgGreenMotorRewind_v2_2.xlsm | 0.03 | 0.03 | 2 | Yes | 15.7 | 5.18 |  | 18 | Standard | No | Not Per Unit | No
AMDMO40051 | All Heating Zones | All Cooling Zones | Agricultural | Motors/Drives | Motors | Motor Rewind | Horsepower 1250 |  |  |  | 11322.82 | 2500 | 10590 | Motor Rewind Horsepower 1250 | Green Motors | Existing | Non building measure (Motors) |  | 2752.11 | 20 | 2016-10-01 | 2023-09-30 | [6 empty] | RTF Approved | 2015-05-12 | AgGreenMotorRewind_v2_2.xlsm | 0.03 | 0.03 | 1.74 | Yes | 18.65 | 5.38 |  | 18 | Standard | No | Not Per Unit | No
AMDMO40052 | All Heating Zones | All Cooling Zones | Agricultural | Motors/Drives | Motors | Motor Rewind | Horsepower 1500 |  |  |  | 13558.75 | 3000 | 12681 | Motor Rewind Horsepower 1500 | Green Motors | Existing | Non building measure (Motors) |  | 3152.62 | 20 | 2016-10-01 | 2023-09-30 | [6 empty] | RTF Approved | 2015-05-12 | AgGreenMotorRewind_v2_2.xlsm | 0.04 | 0.04 | 1.82 | Yes | 17.67 | 6.44 |  | 18 | Standard | No | Not Per Unit | No
AMDMO40053 | All Heating Zones | All Cooling Zones | Agricultural | Motors/Drives | Motors | Motor Rewind | Horsepower 1750 |  |  |  | 15752.04 | 3500 | 14732 | Motor Rewind Horsepower 1750 | Green Motors | Existing | Non building measure (Motors) |  | 3598.25 | 20 | 2016-10-01 | 2023-09-30 | [6 empty] | RTF Approved | 2015-05-12 | AgGreenMotorRewind_v2_2.xlsm | 0.04 | 0.04 | 1.85 | Yes | 17.29 | 7.48 |  | 18 | Standard | No | Not Per Unit | No
AMDMO40054 | All Heating Zones | All Cooling Zones | Agricultural | Motors/Drives | Motors | Motor Rewind | Horsepower 2000 |  |  |  | 17926.81 | 4000 | 16766 | Motor Rewind Horsepower 2000 | Green Motors | Existing | Non building measure (Motors) |  | 4036.36 | 20 | 2016-10-01 | 2023-09-30 | [6 empty] | RTF Approved | 2015-05-12 | AgGreenMotorRewind_v2_2.xlsm | 0.05 | 0.05 | 1.88 | Yes | 16.98 | 8.52 |  | 18 | Standard | No | Not Per Unit | No
AMDMO40055 | All Heating Zones | All Cooling Zones | Agricultural | Motors/Drives | Motors | Motor Rewind | Horsepower 2250 |  |  |  | 20041.22 | 4500 | 18744 | Motor Rewind Horsepower 2250 | Green Motors | Existing | Non building measure (Motors) |  | 4397.29 | 20 | 2016-10-01 | 2023-09-30 | [6 empty] | RTF Approved | 2015-05-12 | AgGreenMotorRewind_v2_2.xlsm | 0.05 | 0.05 | 1.92 | Yes | 16.44 | 9.52 |  | 18 | Standard | No | Not Per Unit | No
AMDMO40056 | All Heating Zones | All Cooling Zones | Agricultural | Motors/Drives | Motors | Motor Rewind | Horsepower 2500 |  |  |  | 22221.48 | 5000 | 20783 | Motor Rewind Horsepower 2500 | Green Motors | Existing | Non building measure (Motors) |  | 4810.99 | 20 | 2016-10-01 | 2023-09-30 | [6 empty] | RTF Approved | 2015-05-12 | AgGreenMotorRewind_v2_2.xlsm | 0.06 | 0.06 | 1.95 | Yes | 16.17 | 10.56 |  | 18 | Standard | No | Not Per Unit | No
AMDMO40057 | All Heating Zones | All Cooling Zones | Agricultural | Motors/Drives | Motors | Motor Rewind | Horsepower 3000 |  |  |  | 26499.29 | 6000 | 24784 | Motor Rewind Horsepower 3000 | Green Motors | Existing | Non building measure (Motors) |  | 5624.94 | 20 | 2016-10-01 | 2023-09-30 | [6 empty] | RTF Approved | 2015-05-12 | AgGreenMotorRewind_v2_2.xlsm | 0.07 | 0.07 | 1.99 | Yes | 15.78 | 12.59 |  | 18 | Standard | No | Not Per Unit | No
AMDMO40058 | All Heating Zones | All Cooling Zones | Agricultural | Motors/Drives | Motors | Motor Rewind | Horsepower 3500 |  |  |  | 30851.5 | 7000 | 28854 | Motor Rewind Horsepower 3500 | Green Motors | Existing | Non building measure (Motors) |  | 6215.81 | 20 | 2016-10-01 | 2023-09-30 | [6 empty] | RTF Approved | 2015-05-12 | AgGreenMotorRewind_v2_2.xlsm | 0.08 | 0.08 | 2.1 | Yes | 14.77 | 14.65 |  | 18 | Standard | No | Not Per Unit | No
AMDMO40059 | All Heating Zones | All Cooling Zones | Agricultural | Motors/Drives | Motors | Motor Rewind | Horsepower 4000 |  |  |  | 35258.86 | 8000 | 32976 | Motor Rewind Horsepower 4000 | Green Motors | Existing | Non building measure (Motors) |  | 6939.65 | 20 | 2016-10-01 | 2023-09-30 | [6 empty] | RTF Approved | 2015-05-12 | AgGreenMotorRewind_v2_2.xlsm | 0.09 | 0.09 | 2.15 | Yes | 14.33 | 16.75 |  | 18 | Standard | No | Not Per Unit | No
AMDMO40060 | All Heating Zones | All Cooling Zones | Agricultural | Motors/Drives | Motors | Motor Rewind | Horsepower 4500 |  |  |  | 39583.75 | 9000 | 37021 | Motor Rewind Horsepower 4500 | Green Motors | Existing | Non building measure (Motors) |  | 7478.81 | 20 | 2016-10-01 | 2023-09-30 | [6 empty] | RTF Approved | 2015-05-12 | AgGreenMotorRewind_v2_2.xlsm | 0.11 | 0.1 | 2.24 | Yes | 13.6 | 18.8 |  | 18 | Standard | No | Not Per Unit | No
AMDMO40061 | All Heating Zones | All Cooling Zones | Agricultural | Motors/Drives | Motors | Motor Rewind | Horsepower 5000 |  |  |  | 43890.6 | 10000 | 41049 | Motor Rewind Horsepower 5000 | Green Motors | Existing | Non building measure (Motors) |  | 7983.27 | 20 | 2016-10-01 | 2023-09-30 | [6 empty] | RTF Approved | 2015-05-12 | AgGreenMotorRewind_v2_2.xlsm | 0.12 | 0.12 | 2.32 | Yes | 12.94 | 20.85 |  | 18 | Standard | No | Not Per Unit | No
APLLT40185 | Heating Zone 1 | All Cooling Zones | Agricultural | Process Loads | Livestock Tanks | Freeze Resistant Stock Tanks | New Enclosed and Fully Insulated Watering Tank/Fountain | No Electric Heat |  |  | 318.79 | 140 | 285.4279 | Freeze Resistant Stock Tanks New Enclosed and Fully Insulated Watering Tank/Fountain No Electric Heat |  | New | Non building measure |  | 612.08 | 10 | 2023-10-01 |  | per Tank | [5 empty] | RTF Approved | 2022-04-18 | AgStockWateringTank-v4-0 | 0.094927 | 0.04 | 0.17 | No | 311.22 | 0.296 |  | 22 | Standard | No | Per Unit | No
APLLT40185 | Heating Zone 1 | All Cooling Zones | Agricultural | Process Loads | Livestock Tanks | Freeze Resistant Stock Tanks |  |  |  |  | 402.41 | 140 | 376 | Freeze Resistant Stock Tanks |  | New | Non building measure |  | 376.75 | 10 | 2016-10-01 | 2023-09-30 | per Tank | [5 empty] | RTF Approved | 2015-09-22 | AgStockWateringTank_v2_2.xlsm | 0 | 0 | 0.28 | No | 137.78 | 0.19 |  | 22 | Standard | No | Per Unit | No
APLLT40186 | Heating Zone 2 | All Cooling Zones | Agricultural | Process Loads | Livestock Tanks | Freeze Resistant Stock Tanks | New Enclosed and Fully Insulated Watering Tank/Fountain | No Electric Heat |  |  | 547 | 165 | 489.7637 | Freeze Resistant Stock Tanks New Enclosed and Fully Insulated Watering Tank/Fountain No Electric Heat |  | New | Non building measure |  | 612.08 | 10 | 2023-10-01 |  | per Tank | [5 empty] | RTF Approved | 2022-04-18 | AgStockWateringTank-v4-0 | 0.16289 | 0.06 | 0.29 | No | 172.5 | 0.509 |  | 22 | Standard | No | Per Unit | No
APLLT40186 | Heating Zone 2 | All Cooling Zones | Agricultural | Process Loads | Livestock Tanks | Freeze Resistant Stock Tanks |  |  |  |  | 827.24 | 165 | 774 | Freeze Resistant Stock Tanks |  | New | Non building measure |  | 376.75 | 10 | 2016-10-01 | 2023-09-30 | per Tank | [5 empty] | RTF Approved | 2015-09-22 | AgStockWateringTank_v2_2.xlsm | 0 | 0 | 0.57 | No | 64.95 | 0.39 |  | 22 | Standard | No | Per Unit | No
APLLT40187 | Heating Zone 3 | All Cooling Zones | Agricultural | Process Loads | Livestock Tanks | Freeze Resistant Stock Tanks | New Enclosed and Fully Insulated Watering Tank/Fountain | No Electric Heat |  |  | 1361.71 | 225 | 1219.2225 | Freeze Resistant Stock Tanks New Enclosed and Fully Insulated Watering Tank/Fountain No Electric Heat |  | New | Non building measure |  | 612.08 | 10 | 2023-10-01 |  | per Tank | [5 empty] | RTF Approved | 2022-04-18 | AgStockWateringTank-v4-0 | 0.40549 | 0.16 | 0.73 | No | 56.57 | 1.266 |  | 22 | Standard | No | Per Unit | No
APLLT40187 | Heating Zone 3 | All Cooling Zones | Agricultural | Process Loads | Livestock Tanks | Freeze Resistant Stock Tanks |  |  |  |  | 2542.68 | 225 | 2378 | Freeze Resistant Stock Tanks |  | New | Non building measure |  | 376.75 | 10 | 2016-10-01 | 2023-09-30 | per Tank | [5 empty] | RTF Approved | 2015-09-22 | AgStockWateringTank_v2_2.xlsm | 0.01 | 0.01 | 1.76 | Yes | 18.4 | 1.21 |  | 22 | Standard | No | Per Unit | No
APLLT40213 | Heating Zone 1 | All Cooling Zones | Agricultural | Process Loads | Livestock Tanks | Thermostatically Controlled Stock Tank Heater |  |  |  |  | 2663.67 | 52 | 2466.33 | Thermostatically Controlled Stock Tank Heater |  | Existing | Non building measure |  | 52 | 1 | 2018-10-01 | 2023-09-30 | per Unit |  |  |  | New stock tank heater is thermostatically controlled | Replaces a functional uncontrolled stock tank de-icer | RTF Approved | 2018-01-31 | https://rtf.nwcouncil.org/measure/thermostatically-controlled-stock-tank-de-icer | 0.23 | 0.23 | 1.3 | Yes | 26.6 | 0.4 |  | 22 | Standard | No | Per Unit | No
APLLT40214 | Heating Zone 2 | All Cooling Zones | Agricultural | Process Loads | Livestock Tanks | Thermostatically Controlled Stock Tank Heater |  |  |  |  | 3184 | 52 | 2948 | Thermostatically Controlled Stock Tank Heater |  | Existing | Non building measure |  | 52 | 1 | 2018-10-01 | 2023-09-30 | per Unit |  |  |  | New stock tank heater is thermostatically controlled | Replaces a functional uncontrolled stock tank de-icer | RTF Approved | 2018-01-31 | https://rtf.nwcouncil.org/measure/thermostatically-controlled-stock-tank-de-icer | 0.28 | 0.28 | 1.5 | Yes | 12 | 0.4 |  | 22 | Standard | No | Per Unit | No
APLLT40215 | Heating Zone 3 | All Cooling Zones | Agricultural | Process Loads | Livestock Tanks | Thermostatically Controlled Stock Tank Heater |  |  |  |  | 3970 | 52 | 3675.67 | Thermostatically Controlled Stock Tank Heater |  | Existing | Non building measure |  | 52 | 1 | 2018-10-01 | 2023-09-30 | per Unit |  |  |  | New stock tank heater is thermostatically controlled | Replaces a functional uncontrolled stock tank de-icer | RTF Approved | 2018-01-31 | https://rtf.nwcouncil.org/measure/thermostatically-controlled-stock-tank-de-icer | 0.35 | 0.34 | 1.9 | Yes | -2.7 | 0.5 |  | 22 | Standard | No | Per Unit | No
APLPL40198 | All Heating Zones | All Cooling Zones | Agricultural | Process Loads | Process Loads System Improvements | Interactive Process Loads System Improvements | Generator Block Heater | Stationary | Less than 3 kW |  | 1069.22 | 200 | 1000 | Interactive Process Loads System Improvements Generator Block Heater Stationary Less than 3 kW |  | Existing | Any Agriculture |  | 1500 | 10 | 2023-10-01 |  | per Unit |  |  |  | Pumped generator block heater | Existing thermo siphon electric resistance block heater | BPA Qualified |  |  | 0 | 0 | 0.19 | No | 208.48 | 0.051 |  | 22 | Standard | No | Per Unit | No
APLPL40198 | All Heating Zones | All Cooling Zones | Agricultural | Process Loads | Process Loads System Improvements | Interactive Process Loads System Improvements | Generator Block Heater | Stationary | Less than 3 kW |  | 1069.22 | 200 | 1000 | Interactive Process Loads System Improvements Generator Block Heater Stationary Less than 3 kW |  | Existing | Any Agriculture |  | 1500 | 10 | 2016-10-01 | 2023-09-30 |  |  |  |  | Pumped generator block heater | Existing thermo siphon electric resistance block heater | BPA Qualified |  |  | 0 | 0 | 0.19 | No | 208.48 | 0.51 |  | 22 | Standard | No | Per Unit | No
APLPL40199 | All Heating Zones | All Cooling Zones | Agricultural | Process Loads | Process Loads System Improvements | Interactive Process Loads System Improvements | Generator Block Heater | Stationary | Greater than or equal to 3 kW |  | 14969.02 | 1500 | 14000 | Interactive Process Loads System Improvements Generator Block Heater Stationary Greater than or equal to 3 kW |  | Existing | Any Agriculture |  | 3000 | 10 | 2023-10-01 |  | per Unit |  |  |  | Pumped generator block heater | Existing thermo siphon electric resistance block heater | BPA Qualified |  |  | 0.04 | 0.04 | 1.3 | Yes | 26.31 | 0.711 |  | 22 | Standard | No | Per Unit | No
APLPL40199 | All Heating Zones | All Cooling Zones | Agricultural | Process Loads | Process Loads System Improvements | Interactive Process Loads System Improvements | Generator Block Heater | Stationary | Greater than or equal to 3 kW |  | 14969.02 | 1500 | 14000 | Interactive Process Loads System Improvements Generator Block Heater Stationary Greater than or equal to 3 kW |  | Existing | Any Agriculture |  | 3000 | 10 | 2016-10-01 | 2023-09-30 |  |  |  |  | Pumped generator block heater | Existing thermo siphon electric resistance block heater | BPA Qualified |  |  | 0.04 | 0.04 | 1.3 | Yes | 26.31 | 7.11 |  | 22 | Standard | No | Per Unit | No
AUDTR40195 | All Heating Zones | All Cooling Zones | Agricultural | Utility Distribution System | Transformers | De-Energization |  |  |  |  | 1 | 0.03 | 0.92 | De-Energization |  | Existing | Non building measure |  |  | 1 | 2023-10-01 |  | per kWh | [11 empty] | Yes |  | 0 |  | 5 | Standard | No | Not Per Unit | Yes |  | Transformer De-Energization Worksheet
AUDTR40195 | All Heating Zones | All Cooling Zones | Agricultural | Utility Distribution System | Transformers | De-Energization |  |  |  |  | 1 | 0.03 | 0.92 | De-Energization |  | Existing | Non building measure |  |  | 1 | 2019-10-01 | 2023-09-30 | [12 empty] | Yes |  |  |  | 5 | Standard | No | Not Per Unit | Yes |  | Transformer De-Energization Worksheet
AWBWB40242 | All Heating Zones | All Cooling Zones | Agricultural | Whole Bldg/Meter Level | Whole Bldg/Meter Level System Improvements | Energy Audit |  |  |  |  | 0 | 15000 | 0 | Energy Audit |  |  |  |  | 0 | 1 | 2023-10-01 |  | per Unit | [5 empty] | BPA Qualified |  |  | 0 | 0 | 9999 | Yes | 0 | 0 |  | 5 | Standard | No | Not Per Unit | Yes |  | Completed Agricultural Energy Audit Screening Form
AWBWB40243 | All Heating Zones | All Cooling Zones | Agricultural | Whole Bldg/Meter Level | Whole Bldg/Meter Level System Improvements | Energy Audit Screening |  |  |  |  | 0 | 150 | 0 | Energy Audit Screening |  |  |  |  | 0 | 1 | 2023-10-01 |  | per Unit | [5 empty] | BPA Qualified |  |  | 0 | 0 | 9999 | Yes | 0 | 0 |  | 5 | Standard | No | Not Per Unit | Yes |  | Completed Agricultural On-Site Energy Audit Report
CELPL20393 | All Heating Zones | All Cooling Zones | Commercial | Electronics | Plug Load | Power Strips | New or Existing |  |  |  | 107.47 | 15 | 100 | Power Strips New or Existing |  | New or Existing | Any Commercial Building |  | 25.42 | 4 | 2016-10-01 | 2023-09-30 | per Unit | [5 empty] | RTF Approved | 2015-11-10 | ComSmartPlugPowerStrips_v3_3.xlsm | 0.02 | 0.02 | 1.08 | Yes | 53.75 | 0.05 |  | 5 | Standard | No | Per Unit | No
CFPCO20459 | All Heating Zones | All Cooling Zones | Commercial | Food Preparation | Cooking | Electric Combination Ovens | >= 5 pan and <= 15 pan |  |  |  | 5489 | 500 | 5107 | Electric Combination Ovens >= 5 pan and <= 15 pan |  | New or Existing | Any Commercial |  | 493.08 | 7 | 2019-10-01 | 2022-03-31 | Per Oven | [5 empty] | RTF Approved | 2018-05-22 | ComCookingCombinationOven_v3_1.xlsm | 0.94 | 0.94 | 11.1 | Yes | -68.8 | 52.1 |  | 10 | Standard | No | Per Unit | No
CFPCO20459 | All Heating Zones | All Cooling Zones | Commercial | Food Preparation | Cooking | Electric Combination Ovens | >= 5 pan and <= 15 pan |  |  |  | 6911.67 | 500 | 6422.33 | Electric Combination Ovens >= 5 pan and <= 15 pan |  | New or Existing | Any Commercial |  | 804.67 | 7 | 2022-04-01 | 2023-09-30 | Per Oven | [5 empty] | RTF Approved | 2018-05-22 | ComCookingCombinationOven_v3_1.xlsm | 1.21 | 1.2 | 8.65 | Yes | -80.3 | 0.02 |  | 10 | Standard | No | Per Unit | No
CFPCO20460 | All Heating Zones | All Cooling Zones | Commercial | Food Preparation | Cooking | Electric Combination Ovens | >= 16 pan and <= 20 pan |  |  |  | 5942 | 500 | 5528 | Electric Combination Ovens >= 16 pan and <= 20 pan |  | New or Existing | Any Commercial |  | 878.4 | 7 | 2019-10-01 | 2022-03-31 | Per Oven | [5 empty] | RTF Approved | 2018-05-22 | ComCookingCombinationOven_v3_1.xlsm | 1.02 | 1.01 | 5.1 | Yes | -104.3 | 56.5 |  | 10 | Standard | No | Per Unit | No
CFPCO20460 | All Heating Zones | All Cooling Zones | Commercial | Food Preparation | Cooking | Electric Combination Ovens | >= 16 pan and <= 20 pan |  |  |  | 6064.54 | 500 | 5635.19 | Electric Combination Ovens >= 16 pan and <= 20 pan |  | New or Existing | Any Commercial |  | 804.67 | 7 | 2022-04-01 | 2023-09-30 | Per Oven | [5 empty] | RTF Approved | 2018-05-22 | ComCookingCombinationOven_v3_1.xlsm | 1.06 | 1.05 | 7.89 | Yes | -83.99 | 0.01 |  | 10 | Standard | No | Per Unit | No
CFPCO20461 | All Heating Zones | All Cooling Zones | Commercial | Food Preparation | Cooking | Hot Food Holding Cabinets | Half Size |  |  |  | 1725 | 250 | 1605 | Hot Food Holding Cabinets Half Size |  | New or Existing | Any Commercial |  | 280.59 | 10 | 2019-10-01 | 2022-03-31 | Per Cabinet | [5 empty] | RTF Approved | 2018-05-22 | ComCookingHotFoodCabinet_v3_1.xlsm | 0.3 | 0.3 | 4.2 | Yes | -14.7 | 16.4 |  | 10 | Standard | No | Per Unit | No
CFPCO20461 | All Heating Zones | All Cooling Zones | Commercial | Food Preparation | Cooking | Hot Food Holding Cabinets | Half Size |  |  |  | 952.82 | 250 | 885.34 | Hot Food Holding Cabinets Half Size |  | New or Existing | Any Commercial |  | 532.4 | 10 | 2022-04-01 | 2023-09-30 | Per Cabinet | [5 empty] | RTF Approved | 2018-05-22 | ComCookingHotFoodCabinet_v3_1.xlsm | 0.17 | 0.17 | 0.75 | No | 102.73 | 0 |  | 10 | Standard | No | Per Unit | No
CFPCO20462 | All Heating Zones | All Cooling Zones | Commercial | Food Preparation | Cooking | Hot Food Holding Cabinets | Full Size |  |  |  | 3053 | 500 | 2840 | Hot Food Holding Cabinets Full Size |  | New or Existing | Any Commercial |  | 597.41 | 10 | 2019-10-01 | 2022-03-31 | Per Cabinet | [5 empty] | RTF Approved | 2018-05-22 | ComCookingHotFoodCabinet_v3_1.xlsm | 0.53 | 0.52 | 3.5 | Yes | -9.9 | 29 |  | 10 | Standard | No | Per Unit | No
CFPCO20462 | All Heating Zones | All Cooling Zones | Commercial | Food Preparation | Cooking | Hot Food Holding Cabinets | Full Size |  |  |  | 1947.34 | 500 | 1809.43 | Hot Food Holding Cabinets Full Size |  | New or Existing | Any Commercial |  | 2157.61 | 10 | 2022-04-01 | 2023-09-30 | Per Cabinet | [5 empty] | RTF Approved | 2018-05-22 | ComCookingHotFoodCabinet_v3_1.xlsm | 0.34 | 0.34 | 0.39 | No | 230.92 | 0 |  | 10 | Standard | No | Per Unit | No
CFPCO20473 | All Heating Zones | All Cooling Zones | Commercial | Food Preparation | Cooking | Electric Commercial Steam Cookers | 6-pan capacity |  |  |  | 19248 | 500 | 17906 | Electric Commercial Steam Cookers 6-pan capacity |  | New or Existing | Any Commercial |  | 1020.02 | 7 | 2019-10-01 | 2022-03-31 | Per Pan | [5 empty] | RTF Approved | 2018-05-22 | ComCookingSteamer_v3_1.xlsm | 3.31 | 3.29 | 13.3 | Yes | -67.6 | 182.8 |  | 10 | Standard | No | Per Unit | No
CFPCO20473 | All Heating Zones | All Cooling Zones | Commercial | Food Preparation | Cooking | Electric Commercial Steam Cookers | 6-pan capacity |  |  |  | 7413.15 | 500 | 6888.21 | Electric Commercial Steam Cookers 6-pan capacity |  | New or Existing | Any Commercial |  | 0 | 7 | 2022-04-01 | 2023-09-30 | Per Pan | [5 empty] | RTF Approved | 2018-05-22 | ComCookingSteamer_v3_1.xlsm | 1.3 | 1.28 | 9999 | Yes | -65.47 | 0.01 |  | 10 | Standard | No | Per Unit | No
CFPCO20474 | All Heating Zones | All Cooling Zones | Commercial | Food Preparation | Cooking | Electric Convection Ovens | Full Size |  |  |  | 1051 | 400 | 977 | Electric Convection Ovens Full Size |  | New or Existing | Any Commercial |  | 461.04 | 8 | 2019-10-01 | 2023-09-30 | Per Oven | [5 empty] | RTF Approved | 2018-05-22 | ComCookingConvectionOven_v3_1.xlsm | 0.18 | 0.18 | 1.2 | Yes | 44.2 | 10 |  | 10 | Standard | No | Per Unit | No
CFPCO20475 | All Heating Zones | All Cooling Zones | Commercial | Food Preparation | Cooking | Electric Convection Ovens | Half Size |  |  |  | 533 | 200 | 496 | Electric Convection Ovens Half Size |  | New or Existing | Any Commercial |  | 320.43 | 8 | 2019-10-01 | 2023-09-30 | Per Oven | [5 empty] | RTF Approved | 2018-05-22 | ComCookingConvectionOven_v3_1.xlsm | 0.09 | 0.09 | 0.9 | No | 74.8 | 5.1 |  | 10 | Standard | No | Per Unit | No
CFPCO20476 | All Heating Zones | All Cooling Zones | Commercial | Food Preparation | Cooking | Electric Fryers | Large Vat Size |  |  |  | 1784 | 250 | 1660 | Electric Fryers Large Vat Size |  | New or Existing | Any Commercial |  | 255.62 | 6 | 2019-10-01 | 2022-03-31 | Per Fryer | [5 empty] | RTF Approved | 2018-05-22 | ComCookingFryer_v3_1.xlsm | 0.31 | 0.31 | 2.8 | Yes | -3.6 | 17 |  | 5 | Standard | No | Per Unit | No
CFPCO20890 | All Heating Zones | All Cooling Zones | Commercial | Food Preparation | Cooking | Hot Food Holding Cabinets | Double Size |  |  |  | 5631 | 1000 | 5238 | Hot Food Holding Cabinets Double Size |  | New or Existing | Any Commercial Building |  | 2520.75 | 10 | 2019-10-01 | 2022-03-31 | Per Cabinet | [5 empty] | RTF Approved | 2018-05-22 | ComCookingHotFoodCabinet_v3_1.xlsm | 0.97 | 0.96 | 1.5 | Yes | 27.1 | 53.5 |  | 10 | Standard | No | Per Unit | No
CFPCO20890 | All Heating Zones | All Cooling Zones | Commercial | Food Preparation | Cooking | Hot Food Holding Cabinets | Double Size |  |  |  | 2778.53 | 1000 | 2581.75 | Hot Food Holding Cabinets Double Size |  | New or Existing | Any Commercial Building |  | 2047.47 | 10 | 2022-04-01 | 2023-09-30 | Per Cabinet | [5 empty] | RTF Approved | 2018-05-22 | ComCookingHotFoodCabinet_v3_1.xlsm | 0.49 | 0.48 | 0.51 | No | 206.48 | 0 |  | 10 | Standard | No | Per Unit | No
CFPMC20465 | All Heating Zones | All Cooling Zones | Commercial | Food Preparation | Motors/Drives Controls | Interactive Process Loads System Improvements | Demand Control Kitchen Ventilation | Single Sensor |  |  | 1094.8878 | 200 | 986 | Interactive Process Loads System Improvements Demand Control Kitchen Ventilation Single Sensor |  | New or Existing |  |  | 1219.57 | 5 | 2023-10-01 |  | per Horsepower of Fan | [5 empty] | BPA Qualified |  |  | 0.11418 | 0.11892 | 0.17855 | No | 250.1776 | 2.0365 |  | 21 | Standard | No | Not Per Unit | No
CFPMC20465 | All Heating Zones | All Cooling Zones | Commercial | Food Preparation | Motors/Drives Controls | Interactive Process Loads System Improvements | Demand Control Kitchen Ventilation | Single Sensor |  |  | 1058.71 | 200 | 986 | Interactive Process Loads System Improvements Demand Control Kitchen Ventilation Single Sensor |  | New or Existing |  |  | 1219.57 | 5 | 2016-10-01 | 2023-09-30 | per Horsepower of Fan | [5 empty] | BPA Qualified |  |  | 0.14 | 0.14 | 0.31 | No | 263.18 | 0.5 |  | 21 | Standard | No | Not Per Unit | No
CFPMC20466 | All Heating Zones | All Cooling Zones | Commercial | Food Preparation | Motors/Drives Controls | Interactive Process Loads System Improvements | Demand Control Kitchen Ventilation | Multiple Sensor |  |  | 2552.8874 | 400 | 2299 | Interactive Process Loads System Improvements Demand Control Kitchen Ventilation Multiple Sensor |  | New or Existing |  |  | 1219.57 | 5 | 2023-10-01 |  | per Horsepower of Fan | [5 empty] | BPA Qualified |  |  | 0.26624 | 0.27729 | 0.41631 | No | 96.5275 | 4.7484 |  | 21 | Standard | No | Not Per Unit | No
CFPMC20466 | All Heating Zones | All Cooling Zones | Commercial | Food Preparation | Motors/Drives Controls | Interactive Process Loads System Improvements | Demand Control Kitchen Ventilation | Multiple Sensor |  |  | 2468.53 | 400 | 2299 | Interactive Process Loads System Improvements Demand Control Kitchen Ventilation Multiple Sensor |  | New or Existing |  |  | 1219.57 | 5 | 2016-10-01 | 2023-09-30 | per Horsepower of Fan | [5 empty] | BPA Qualified |  |  | 0.32 | 0.32 | 0.73 | No | 95.41 | 1.17 |  | 21 | Standard | No | Not Per Unit | No
CHVEN20031 | Heating Zone 1 | All Cooling Zones | Commercial | HVAC | Envelope | Windows | Electric Zonal or Forced Air Furnace |  |  |  | 26.1675 | 9 | 23.5046 | Windows Electric Zonal or Forced Air Furnace |  | Existing | Any Commercial |  | 22.71 | 20 | 2023-10-01 |  | per Square foot | [5 empty] | BPA Qualified |  |  | 0.0024158 | 0.0025224 | 0.71988 | No | 45.5977 | 0.0097853 |  | 20 | Standard | No | Not Per Unit | No
CHVEN20031 | Heating Zone 1 | All Cooling Zones | Commercial | HVAC | Envelope | Windows | Electric Zonal or Forced Air Furnace |  |  |  | 20.3 | 9 | 18.8 | Windows Electric Zonal or Forced Air Furnace |  | Existing | Any Commercial |  | 22.71 | 20 | 2022-04-01 | 2023-09-30 | per Square foot | [5 empty] | BPA Qualified |  |  | 0.01 | 0.01 | 1.99 | Yes | -4.27 | 0 |  | 20 | Standard | No | Not Per Unit | No
CHVEN20031 | Heating Zone 1 | All Cooling Zones | Commercial | HVAC | Envelope | Windows | Electric Zonal or Forced Air Furnace |  |  |  | 27.75 | 9 | 26 | Windows Electric Zonal or Forced Air Furnace |  | Existing | Any Commercial |  | 20.61 | 20 | 2019-10-01 | 2022-03-31 | per Square foot | [5 empty] | BPA Qualified |  |  | 0.02 | 0.02 | 2.74 | Yes | -80.51 | 0.01 |  | 20 | Standard | No | Not Per Unit | No
CHVEN20032 | Heating Zone 2 | All Cooling Zones | Commercial | HVAC | Envelope | Windows | Electric Zonal or Forced Air Furnace |  |  |  | 42.7124 | 18 | 38.3659 | Windows Electric Zonal or Forced Air Furnace |  | Existing | Any Commercial |  | 22.71 | 20 | 2023-10-01 |  | per Square foot | [5 empty] | BPA Qualified |  |  | 0.0032851 | 0.00343 | 0.97892 | No | 28.1598 | 0.013306 |  | 20 | Standard | No | Not Per Unit | No
CHVEN20032 | Heating Zone 2 | All Cooling Zones | Commercial | HVAC | Envelope | Windows | Electric Zonal or Forced Air Furnace |  |  |  | 27.61 | 18 | 25.56 | Windows Electric Zonal or Forced Air Furnace |  | Existing | Any Commercial |  | 22.71 | 20 | 2022-04-01 | 2023-09-30 | per Square foot | [5 empty] | BPA Qualified |  |  | 0.01 | 0.01 | 2.7 | Yes | -24.88 | 0 |  | 20 | Standard | No | Not Per Unit | No
CHVEN20032 | Heating Zone 2 | All Cooling Zones | Commercial | HVAC | Envelope | Windows | Electric Zonal or Forced Air Furnace |  |  |  | 41.14 | 18 | 38 | Windows Electric Zonal or Forced Air Furnace |  | Existing | Any Commercial |  | 20.61 | 20 | 2019-10-01 | 2022-03-31 | per Square foot | [5 empty] | BPA Qualified |  |  | 0.03 | 0.03 | 4.06 | Yes | -103.08 | 0.02 |  | 20 | Standard | No | Not Per Unit | No
CHVEN20033 | Heating Zone 3 | All Cooling Zones | Commercial | HVAC | Envelope | Windows | Electric Zonal or Forced Air Furnace |  |  |  | 42.3624 | 18 | 38.0515 | Windows Electric Zonal or Forced Air Furnace |  | Existing | Any Commercial |  | 22.71 | 20 | 2023-10-01 |  | per Square foot | [5 empty] | BPA Qualified |  |  | 0.0036292 | 0.0037893 | 1.0814 | Yes | 23.5656 | 0.0147 |  | 20 | Standard | No | Not Per Unit | No
CHVEN20033 | Heating Zone 3 | All Cooling Zones | Commercial | HVAC | Envelope | Windows | Electric Zonal or Forced Air Furnace |  |  |  | 30.5 | 18 | 28.24 | Windows Electric Zonal or Forced Air Furnace |  | Existing | Any Commercial |  | 22.71 | 20 | 2022-04-01 | 2023-09-30 | per Square foot | [5 empty] | BPA Qualified |  |  | 0.01 | 0.01 | 2.99 | Yes | -30.5 | 0 |  | 20 | Standard | No | Not Per Unit | No
CHVEN20033 | Heating Zone 3 | All Cooling Zones | Commercial | HVAC | Envelope | Windows | Electric Zonal or Forced Air Furnace |  |  |  | 50.91 | 18 | 47 | Windows Electric Zonal or Forced Air Furnace |  | Existing | Any Commercial |  | 20.61 | 20 | 2019-10-01 | 2022-03-31 | per Square foot | [5 empty] | BPA Qualified |  |  | 0.04 | 0.04 | 5.02 | Yes | -112.05 | 0.02 |  | 20 | Standard | No | Not Per Unit | No
CHVEN20034 | Heating Zone 1 | All Cooling Zones | Commercial | HVAC | Envelope | Windows | Air-source Heat Pump |  |  |  | 24.6484 | 9 | 22.1402 | Windows Air-source Heat Pump |  | Existing | Any Commercial |  | 22.71 | 20 | 2023-10-01 |  | per Square foot | [5 empty] | BPA Qualified |  |  | 0.0018617 | 0.0019438 | 0.55475 | No | 65.2135 | 0.0075407 |  | 20 | Standard | No | Not Per Unit | No
CHVEN20034 | Heating Zone 1 | All Cooling Zones | Commercial | HVAC | Envelope | Windows | Air-source Heat Pump |  |  |  | 15.65 | 9 | 14.49 | Windows Air-source Heat Pump |  | Existing | Any Commercial |  | 22.71 | 20 | 2022-04-01 | 2023-09-30 | per Square foot | [5 empty] | BPA Qualified |  |  | 0.01 | 0.01 | 1.53 | Yes | 18.84 | 0 |  | 20 | Standard | No | Not Per Unit | No
CHVEN20034 | Heating Zone 1 | All Cooling Zones | Commercial | HVAC | Envelope | Windows | Air-source Heat Pump |  |  |  | 12.29 | 9 | 11 | Windows Air-source Heat Pump |  | Existing | Any Commercial |  | 20.61 | 20 | 2019-10-01 | 2022-03-31 | per Square foot | [5 empty] | BPA Qualified |  |  | 0.01 | 0.01 | 1.21 | Yes | 6.71 | 0.01 |  | 20 | Standard | No | Not Per Unit | No
CHVEN20035 | Heating Zone 2 | All Cooling Zones | Commercial | HVAC | Envelope | Windows | Air-source Heat Pump |  |  |  | 34.7087 | 18 | 31.1767 | Windows Air-source Heat Pump |  | Existing | Any Commercial |  | 22.71 | 20 | 2023-10-01 |  | per Square foot | [5 empty] | BPA Qualified |  |  | 0.0025951 | 0.0027095 | 0.7733 | No | 41.0457 | 0.010511 |  | 20 | Standard | No | Not Per Unit | No
CHVEN20035 | Heating Zone 2 | All Cooling Zones | Commercial | HVAC | Envelope | Windows | Air-source Heat Pump |  |  |  | 21.81 | 18 | 20.19 | Windows Air-source Heat Pump |  | Existing | Any Commercial |  | 22.71 | 20 | 2022-04-01 | 2023-09-30 | per Square foot | [5 empty] | BPA Qualified |  |  | 0.01 | 0.01 | 2.13 | Yes | -9.7 | 0 |  | 20 | Standard | No | Not Per Unit | No
CHVEN20035 | Heating Zone 2 | All Cooling Zones | Commercial | HVAC | Envelope | Windows | Air-source Heat Pump |  |  |  | 21.26 | 18 | 20 | Windows Air-source Heat Pump |  | Existing | Any Commercial |  | 20.61 | 20 | 2019-10-01 | 2022-03-31 | per Square foot | [5 empty] | BPA Qualified |  |  | 0.02 | 0.02 | 2.1 | Yes | -59.34 | 0.01 |  | 20 | Standard | No | Not Per Unit | No
CHVEN20036 | Heating Zone 3 | All Cooling Zones | Commercial | HVAC | Envelope | Windows | Air-source Heat Pump |  |  |  | 37.4123 | 18 | 33.6052 | Windows Air-source Heat Pump |  | Existing | Any Commercial |  | 22.71 | 20 | 2023-10-01 |  | per Square foot | [5 empty] | BPA Qualified |  |  | 0.0029006 | 0.0030285 | 0.86434 | No | 34.5843 | 0.011749 |  | 20 | Standard | No | Not Per Unit | No
CHVEN20036 | Heating Zone 3 | All Cooling Zones | Commercial | HVAC | Envelope | Windows | Air-source Heat Pump |  |  |  | 24.38 | 18 | 22.57 | Windows Air-source Heat Pump |  | Existing | Any Commercial |  | 22.71 | 20 | 2022-04-01 | 2023-09-30 | per Square foot | [5 empty] | BPA Qualified |  |  | 0.01 | 0.01 | 2.39 | Yes | -17.57 | 0 |  | 20 | Standard | No | Not Per Unit | No
CHVEN20036 | Heating Zone 3 | All Cooling Zones | Commercial | HVAC | Envelope | Windows | Air-source Heat Pump |  |  |  | 28.11 | 18 | 26 | Windows Air-source Heat Pump |  | Existing | Any Commercial |  | 20.61 | 20 | 2019-10-01 | 2022-03-31 | per Square foot | [5 empty] | BPA Qualified |  |  | 0.02 | 0.02 | 2.77 | Yes | -81.39 | 0.01 |  | 20 | Standard | No | Not Per Unit | No
CHVEN20492 | Heating Zone 1 | All Cooling Zones | Commercial | HVAC | Envelope | Insulation | Restaurant | Attic or Roof | <= R-5 to R-19 | Heat Pump | 2.06 | 1.35 | 1.91 | Insulation Restaurant Attic or Roof <= R-5 to R-19 Heat Pump |  | Existing | Restaurant |  | 2.8 | 30 | 2019-10-01 | 2023-09-30 | per Square foot | [5 empty] | BPA Qualified |  |  | 0 | 0 | 6.06 | Yes | -98.53 | 0 |  | 20 | Standard | No | Not Per Unit | No
CHVEN20493 | Heating Zone 2 | All Cooling Zones | Commercial | HVAC | Envelope | Insulation | Restaurant | Attic or Roof | <= R-5 to R-19 | Heat Pump | 2.54 | 1.75 | 2.35 | Insulation Restaurant Attic or Roof <= R-5 to R-19 Heat Pump |  | Existing | Restaurant |  | 2.8 | 30 | 2019-10-01 | 2023-09-30 | per Square foot | [5 empty] | BPA Qualified |  |  | 0 | 0 | 7.45 | Yes | -103.61 | 0 |  | 20 | Standard | No | Not Per Unit | No
CHVEN20494 | Heating Zone 3 | All Cooling Zones | Commercial | HVAC | Envelope | Insulation | Restaurant | Attic or Roof | <= R-5 to R-19 | Heat Pump | 2.86 | 2 | 2.65 | Insulation Restaurant Attic or Roof <= R-5 to R-19 Heat Pump |  | Existing | Restaurant |  | 2.8 | 30 | 2019-10-01 | 2023-09-30 | per Square foot | [5 empty] | BPA Qualified |  |  | 0 | 0 | 8.4 | Yes | -106.1 | 0 |  | 20 | Standard | No | Not Per Unit | No
CHVEN20495 | Heating Zone 1 | All Cooling Zones | Commercial | HVAC | Envelope | Insulation | Restaurant | Attic or Roof | <= R-5 to R-49 | Heat Pump | 2.39 | 1.5 | 2.21 | Insulation Restaurant Attic or Roof <= R-5 to R-49 Heat Pump |  | Existing | Restaurant |  | 1.95 | 30 | 2019-10-01 | 2023-09-30 | per Square foot | [5 empty] | BPA Qualified |  |  | 0 | 0 | 4.61 | Yes | -90.02 | 0 |  | 20 | Standard | No | Not Per Unit | No
CHVEN20496 | Heating Zone 2 | All Cooling Zones | Commercial | HVAC | Envelope | Insulation | Restaurant | Attic or Roof | <= R-5 to R-49 | Heat Pump | 3 | 1.95 | 2.78 | Insulation Restaurant Attic or Roof <= R-5 to R-49 Heat Pump |  | Existing | Restaurant |  | 1.95 | 30 | 2019-10-01 | 2023-09-30 | per Square foot | [5 empty] | BPA Qualified |  |  | 0 | 0 | 5.8 | Yes | -97.32 | 0 |  | 20 | Standard | No | Not Per Unit | No
CHVEN20497 | Heating Zone 3 | All Cooling Zones | Commercial | HVAC | Envelope | Insulation | Restaurant | Attic or Roof | <= R-5 to R-49 | Heat Pump | 3.37 | 2.1 | 3.12 | Insulation Restaurant Attic or Roof <= R-5 to R-49 Heat Pump |  | Existing | Restaurant |  | 1.95 | 30 | 2019-10-01 | 2023-09-30 | per Square foot | [5 empty] | BPA Qualified |  |  | 0 | 0 | 6.5 | Yes | -100.41 | 0 |  | 20 | Standard | No | Not Per Unit | No
CHVEN20498 | Heating Zone 1 | All Cooling Zones | Commercial | HVAC | Envelope | Insulation | Restaurant | Wall | <= R-5 to R-11 | Heat Pump | 0.46 | 0.75 | 0.43 | Insulation Restaurant Wall <= R-5 to R-11 Heat Pump |  | Existing | Restaurant |  | 2.11 | 30 | 2019-10-01 | 2023-09-30 | per Square foot | [5 empty] | BPA Qualified |  |  | 0 | 0 | 0.73 | No | 100.37 | 0 |  | 20 | Standard | No | Not Per Unit | No
CHVEN20499 | Heating Zone 2 | All Cooling Zones | Commercial | HVAC | Envelope | Insulation | Restaurant | Wall | <= R-5 to R-11 | Heat Pump | 0.64 | 1 | 0.59 | Insulation Restaurant Wall <= R-5 to R-11 Heat Pump |  | Existing | Restaurant |  | 2.11 | 30 | 2019-10-01 | 2023-09-30 | per Square foot | [5 empty] | BPA Qualified |  |  | 0 | 0 | 1 | No | 39.08 | 0 |  | 20 | Standard | No | Not Per Unit | No
CHVEN20500 | Heating Zone 3 | All Cooling Zones | Commercial | HVAC | Envelope | Insulation | Restaurant | Wall | <= R-5 to R-11 | Heat Pump | 0.77 | 1.15 | 0.71 | Insulation Restaurant Wall <= R-5 to R-11 Heat Pump |  | Existing | Restaurant |  | 2.11 | 30 | 2019-10-01 | 2023-09-30 | per Square foot | [5 empty] | BPA Qualified |  |  | 0 | 0 | 1.2 | Yes | 11.24 | 0 |  | 20 | Standard | No | Not Per Unit | No
CHVEN20501 | Heating Zone 1 | All Cooling Zones | Commercial | HVAC | Envelope | Insulation | Restaurant | Wall | <= R-5 to R-19 | Heat Pump | 0.67 | 1 | 0.62 | Insulation Restaurant Wall <= R-5 to R-19 Heat Pump |  | Existing | Restaurant |  | 2.8 | 30 | 2019-10-01 | 2023-09-30 | per Square foot | [5 empty] | BPA Qualified |  |  | 0 | 0 | 0.94 | No | 48.27 | 0 |  | 20 | Standard | No | Not Per Unit | No
CHVEN20502 | Heating Zone 2 | All Cooling Zones | Commercial | HVAC | Envelope | Insulation | Restaurant | Wall | <= R-5 to R-19 | Heat Pump | 0.94 | 1.25 | 0.87 | Insulation Restaurant Wall <= R-5 to R-19 Heat Pump |  | Existing | Restaurant |  | 2.8 | 30 | 2019-10-01 | 2023-09-30 | per Square foot | [5 empty] | BPA Qualified |  |  | 0 | 0 | 1.32 | Yes | -1.7 | 0 |  | 20 | Standard | No | Not Per Unit | No
CHVEN20503 | Heating Zone 3 | All Cooling Zones | Commercial | HVAC | Envelope | Insulation | Restaurant | Wall | <= R-5 to R-19 | Heat Pump | 1.11 | 1.4 | 1.03 | Insulation Restaurant Wall <= R-5 to R-19 Heat Pump |  | Existing | Restaurant |  | 2.8 | 30 | 2019-10-01 | 2023-09-30 | per Square foot | [5 empty] | BPA Qualified |  |  | 0 | 0 | 1.57 | Yes | -20.96 | 0 |  | 20 | Standard | No | Not Per Unit | No
CHVEN20504 | Heating Zone 1 | All Cooling Zones | Commercial | HVAC | Envelope | Insulation | Restaurant | Attic or Roof | <= R-5 to R-19 | Resistance | 3.1 | 1.35 | 2.87 | Insulation Restaurant Attic or Roof <= R-5 to R-19 Resistance |  | Existing | Restaurant |  | 2.8 | 30 | 2019-10-01 | 2023-09-30 | per Square foot | [5 empty] | BPA Qualified |  |  | 0 | 0 | 9.1 | Yes | -107.6 | 0 |  | 20 | Standard | No | Not Per Unit | No
CHVEN20505 | Heating Zone 2 | All Cooling Zones | Commercial | HVAC | Envelope | Insulation | Restaurant | Attic or Roof | <= R-5 to R-19 | Resistance | 3.81 | 1.75 | 3.53 | Insulation Restaurant Attic or Roof <= R-5 to R-19 Resistance |  | Existing | Restaurant |  | 2.8 | 30 | 2019-10-01 | 2023-09-30 | per Square foot | [5 empty] | BPA Qualified |  |  | 0 | 0 | 11.19 | Yes | -110.98 | 0 |  | 20 | Standard | No | Not Per Unit | No
CHVEN20506 | Heating Zone 3 | All Cooling Zones | Commercial | HVAC | Envelope | Insulation | Restaurant | Attic or Roof | <= R-5 to R-19 | Resistance | 4.28 | 2 | 3.97 | Insulation Restaurant Attic or Roof <= R-5 to R-19 Resistance |  | Existing | Restaurant |  | 2.8 | 30 | 2019-10-01 | 2023-09-30 | per Square foot | [5 empty] | BPA Qualified |  |  | 0 | 0 | 12.59 | Yes | -112.6 | 0 |  | 20 | Standard | No | Not Per Unit | No
CHVEN20507 | Heating Zone 1 | All Cooling Zones | Commercial | HVAC | Envelope | Insulation | Restaurant | Attic or Roof | <= R-5 to R-49 | Resistance | 3.58 | 1.5 | 3.32 | Insulation Restaurant Attic or Roof <= R-5 to R-49 Resistance |  | Existing | Restaurant |  | 1.95 | 30 | 2019-10-01 | 2023-09-30 | per Square foot | [5 empty] | BPA Qualified |  |  | 0 | 0 | 6.92 | Yes | -101.93 | 0 |  | 20 | Standard | No | Not Per Unit | No
CHVEN20508 | Heating Zone 2 | All Cooling Zones | Commercial | HVAC | Envelope | Insulation | Restaurant | Attic or Roof | <= R-5 to R-49 | Resistance | 4.5 | 1.95 | 4.17 | Insulation Restaurant Attic or Roof <= R-5 to R-49 Resistance |  | Existing | Restaurant |  | 1.95 | 30 | 2019-10-01 | 2023-09-30 | per Square foot | [5 empty] | BPA Qualified |  |  | 0 | 0 | 8.69 | Yes | -106.76 | 0 |  | 20 | Standard | No | Not Per Unit | No
CHVEN20509 | Heating Zone 3 | All Cooling Zones | Commercial | HVAC | Envelope | Insulation | Restaurant | Attic or Roof | <= R-5 to R-49 | Resistance | 5.05 | 2.1 | 4.68 | Insulation Restaurant Attic or Roof <= R-5 to R-49 Resistance |  | Existing | Restaurant |  | 1.95 | 30 | 2019-10-01 | 2023-09-30 | per Square foot | [5 empty] | BPA Qualified |  |  | 0 | 0 | 9.76 | Yes | -108.82 | 0 |  | 20 | Standard | No | Not Per Unit | No
CHVEN20510 | Heating Zone 1 | All Cooling Zones | Commercial | HVAC | Envelope | Insulation | Restaurant | Wall | <= R-5 to R-11 | Resistance | 0.69 | 0.75 | 0.64 | Insulation Restaurant Wall <= R-5 to R-11 Resistance |  | Existing | Restaurant |  | 2.11 | 30 | 2019-10-01 | 2023-09-30 | per Square foot | [5 empty] | BPA Qualified |  |  | 0 | 0 | 1.08 | Yes | 26.21 | 0 |  | 20 | Standard | No | Not Per Unit | No
CHVEN20511 | Heating Zone 2 | All Cooling Zones | Commercial | HVAC | Envelope | Insulation | Restaurant | Wall | <= R-5 to R-11 | Resistance | 0.95 | 1 | 0.88 | Insulation Restaurant Wall <= R-5 to R-11 Resistance |  | Existing | Restaurant |  | 2.11 | 30 | 2019-10-01 | 2023-09-30 | per Square foot | [5 empty] | BPA Qualified |  |  | 0 | 0 | 1.49 | Yes | -15.2 | 0 |  | 20 | Standard | No | Not Per Unit | No
CHVEN20512 | Heating Zone 3 | All Cooling Zones | Commercial | HVAC | Envelope | Insulation | Restaurant | Wall | <= R-5 to R-11 | Resistance | 1.15 | 1.15 | 1.07 | Insulation Restaurant Wall <= R-5 to R-11 Resistance |  | Existing | Restaurant |  | 2.11 | 30 | 2019-10-01 | 2023-09-30 | per Square foot | [5 empty] | BPA Qualified |  |  | 0 | 0 | 1.81 | Yes | -34.82 | 0 |  | 20 | Standard | No | Not Per Unit | No
CHVEN20513 | Heating Zone 1 | All Cooling Zones | Commercial | HVAC | Envelope | Insulation | Restaurant | Wall | <= R-5 to R-19 | Resistance | 1 | 1 | 0.93 | Insulation Restaurant Wall <= R-5 to R-19 Resistance |  | Existing | Restaurant |  | 2.8 | 30 | 2019-10-01 | 2023-09-30 | per Square foot | [5 empty] | BPA Qualified |  |  | 0 | 0 | 1.42 | Yes | -9.7 | 0 |  | 20 | Standard | No | Not Per Unit | No
CHVEN20514 | Heating Zone 2 | All Cooling Zones | Commercial | HVAC | Envelope | Insulation | Restaurant | Wall | <= R-5 to R-19 | Resistance | 1.41 | 1.25 | 1.31 | Insulation Restaurant Wall <= R-5 to R-19 Resistance |  | Existing | Restaurant |  | 2.8 | 30 | 2019-10-01 | 2023-09-30 | per Square foot | [5 empty] | BPA Qualified |  |  | 0 | 0 | 1.99 | Yes | -43.33 | 0 |  | 20 | Standard | No | Not Per Unit | No
CHVEN20515 | Heating Zone 3 | All Cooling Zones | Commercial | HVAC | Envelope | Insulation | Restaurant | Wall | <= R-5 to R-19 | Resistance | 1.67 | 1.4 | 1.55 | Insulation Restaurant Wall <= R-5 to R-19 Resistance |  | Existing | Restaurant |  | 2.8 | 30 | 2019-10-01 | 2023-09-30 | per Square foot | [5 empty] | BPA Qualified |  |  | 0 | 0 | 2.36 | Yes | -56.08 | 0 |  | 20 | Standard | No | Not Per Unit | No
CHVEN20576 | Heating Zone 1 | All Cooling Zones | Commercial | HVAC | Envelope | Insulation | Medium Office 5,000 to 50,000 sq ft | Attic or Roof | <= R-5 to R-19 | Heat Pump | 0.86 | 1.35 | 0.8 | Insulation Medium Office 5,000 to 50,000 sq ft Attic or Roof <= R-5 to R-19 Heat Pump |  | Existing | Medium Office 5,000 to 50,000 sq ft |  | 2.8 | 30 | 2019-10-01 | 2023-09-30 | per Square foot | [5 empty] | BPA Qualified |  |  | 0 | 0 | 1.42 | Yes | 10.85 | 0 |  | 20 | Standard | No | Not Per Unit | No
CHVEN20577 | Heating Zone 2 | All Cooling Zones | Commercial | HVAC | Envelope | Insulation | Medium Office 5,000 to 50,000 sq ft | Attic or Roof | <= R-5 to R-19 | Heat Pump | 1.18 | 1.75 | 1.1 | Insulation Medium Office 5,000 to 50,000 sq ft Attic or Roof <= R-5 to R-19 Heat Pump |  | Existing | Medium Office 5,000 to 50,000 sq ft |  | 2.8 | 30 | 2019-10-01 | 2023-09-30 | per Square foot | [5 empty] | BPA Qualified |  |  | 0 | 0 | 1.95 | Yes | -6.86 | 0 |  | 20 | Standard | No | Not Per Unit | No
CHVEN20578 | Heating Zone 3 | All Cooling Zones | Commercial | HVAC | Envelope | Insulation | Medium Office 5,000 to 50,000 sq ft | Attic or Roof | <= R-5 to R-19 | Heat Pump | 1.31 | 2 | 1.22 | Insulation Medium Office 5,000 to 50,000 sq ft Attic or Roof <= R-5 to R-19 Heat Pump |  | Existing | Medium Office 5,000 to 50,000 sq ft |  | 2.8 | 30 | 2019-10-01 | 2023-09-30 | per Square foot | [5 empty] | BPA Qualified |  |  | 0 | 0 | 2.16 | Yes | -11.51 | 0 |  | 20 | Standard | No | Not Per Unit | No
CHVEN20579 | Heating Zone 1 | All Cooling Zones | Commercial | HVAC | Envelope | Insulation | Medium Office 5,000 to 50,000 sq ft | Attic or Roof | <= R-5 to R-49 | Heat Pump | 1 | 1.5 | 0.93 | Insulation Medium Office 5,000 to 50,000 sq ft Attic or Roof <= R-5 to R-49 Heat Pump |  | Existing | Medium Office 5,000 to 50,000 sq ft |  | 1.95 | 30 | 2019-10-01 | 2023-09-30 | per Square foot | [5 empty] | BPA Qualified |  |  | 0 | 0 | 1.08 | Yes | 30.86 | 0 |  | 20 | Standard | No | Not Per Unit | No
CHVEN20580 | Heating Zone 2 | All Cooling Zones | Commercial | HVAC | Envelope | Insulation | Medium Office 5,000 to 50,000 sq ft | Attic or Roof | <= R-5 to R-49 | Heat Pump | 1.39 | 1.95 | 1.29 | Insulation Medium Office 5,000 to 50,000 sq ft Attic or Roof <= R-5 to R-49 Heat Pump |  | Existing | Medium Office 5,000 to 50,000 sq ft |  | 1.95 | 30 | 2019-10-01 | 2023-09-30 | per Square foot | [5 empty] | BPA Qualified |  |  | 0 | 0 | 1.5 | Yes | 7.15 | 0 |  | 20 | Standard | No | Not Per Unit | No
CHVEN20581 | Heating Zone 3 | All Cooling Zones | Commercial | HVAC | Envelope | Insulation | Medium Office 5,000 to 50,000 sq ft | Attic or Roof | <= R-5 to R-49 | Heat Pump | 1.56 | 2.1 | 1.45 | Insulation Medium Office 5,000 to 50,000 sq ft Attic or Roof <= R-5 to R-49 Heat Pump |  | Existing | Medium Office 5,000 to 50,000 sq ft |  | 1.95 | 30 | 2019-10-01 | 2023-09-30 | per Square foot | [5 empty] | BPA Qualified |  |  | 0 | 0 | 1.69 | Yes | 0.39 | 0 |  | 20 | Standard | No | Not Per Unit | No
CHVEN20582 | Heating Zone 1 | All Cooling Zones | Commercial | HVAC | Envelope | Insulation | Medium Office 5,000 to 50,000 sq ft | Wall | <= R-5 to R-11 | Heat Pump | 0.53 | 0.75 | 0.49 | Insulation Medium Office 5,000 to 50,000 sq ft Wall <= R-5 to R-11 Heat Pump |  | Existing | Medium Office 5,000 to 50,000 sq ft |  | 2.11 | 30 | 2019-10-01 | 2023-09-30 | per Square foot | [5 empty] | BPA Qualified |  |  | 0 | 0 | 0.46 | No | 144.92 | 0 |  | 20 | Standard | No | Not Per Unit | No
CHVEN20583 | Heating Zone 2 | All Cooling Zones | Commercial | HVAC | Envelope | Insulation | Medium Office 5,000 to 50,000 sq ft | Wall | <= R-5 to R-11 | Heat Pump | 0.75 | 1 | 0.7 | Insulation Medium Office 5,000 to 50,000 sq ft Wall <= R-5 to R-11 Heat Pump |  | Existing | Medium Office 5,000 to 50,000 sq ft |  | 2.11 | 30 | 2019-10-01 | 2023-09-30 | per Square foot | [5 empty] | BPA Qualified |  |  | 0 | 0 | 0.66 | No | 85.22 | 0 |  | 20 | Standard | No | Not Per Unit | No
CHVEN20584 | Heating Zone 3 | All Cooling Zones | Commercial | HVAC | Envelope | Insulation | Medium Office 5,000 to 50,000 sq ft | Wall | <= R-5 to R-11 | Heat Pump | 0.86 | 1.15 | 0.8 | Insulation Medium Office 5,000 to 50,000 sq ft Wall <= R-5 to R-11 Heat Pump |  | Existing | Medium Office 5,000 to 50,000 sq ft |  | 2.11 | 30 | 2019-10-01 | 2023-09-30 | per Square foot | [5 empty] | BPA Qualified |  |  | 0 | 0 | 0.75 | No | 67.8 | 0 |  | 20 | Standard | No | Not Per Unit | No
CHVEN20585 | Heating Zone 1 | All Cooling Zones | Commercial | HVAC | Envelope | Insulation | Medium Office 5,000 to 50,000 sq ft | Wall | <= R-5 to R-19 | Heat Pump | 0.75 | 1 | 0.7 | Insulation Medium Office 5,000 to 50,000 sq ft Wall <= R-5 to R-19 Heat Pump |  | Existing | Medium Office 5,000 to 50,000 sq ft |  | 2.8 | 30 | 2019-10-01 | 2023-09-30 | per Square foot | [5 empty] | BPA Qualified |  |  | 0 | 0 | 0.6 | No | 100.47 | 0 |  | 20 | Standard | No | Not Per Unit | No
CHVEN20586 | Heating Zone 2 | All Cooling Zones | Commercial | HVAC | Envelope | Insulation | Medium Office 5,000 to 50,000 sq ft | Wall | <= R-5 to R-19 | Heat Pump | 1.08 | 1.25 | 1 | Insulation Medium Office 5,000 to 50,000 sq ft Wall <= R-5 to R-19 Heat Pump |  | Existing | Medium Office 5,000 to 50,000 sq ft |  | 2.8 | 30 | 2019-10-01 | 2023-09-30 | per Square foot | [5 empty] | BPA Qualified |  |  | 0 | 0 | 0.85 | No | 54.1 | 0 |  | 20 | Standard | No | Not Per Unit | No
CHVEN20587 | Heating Zone 3 | All Cooling Zones | Commercial | HVAC | Envelope | Insulation | Medium Office 5,000 to 50,000 sq ft | Wall | <= R-5 to R-19 | Heat Pump | 1.24 | 1.4 | 1.15 | Insulation Medium Office 5,000 to 50,000 sq ft Wall <= R-5 to R-19 Heat Pump |  | Existing | Medium Office 5,000 to 50,000 sq ft |  | 2.8 | 30 | 2019-10-01 | 2023-09-30 | per Square foot | [5 empty] | BPA Qualified |  |  | 0 | 0 | 0.98 | No | 39.98 | 0 |  | 20 | Standard | No | Not Per Unit | No
CHVEN20588 | Heating Zone 1 | All Cooling Zones | Commercial | HVAC | Envelope | Insulation | Medium Office 5,000 to 50,000 sq ft | Attic or Roof | <= R-5 to R-19 | Resistance | 1.29 | 1.35 | 1.2 | Insulation Medium Office 5,000 to 50,000 sq ft Attic or Roof <= R-5 to R-19 Resistance |  | Existing | Medium Office 5,000 to 50,000 sq ft |  | 2.8 | 30 | 2019-10-01 | 2023-09-30 | per Square foot | [5 empty] | BPA Qualified |  |  | 0 | 0 | 2.12 | Yes | -10.8 | 0 |  | 20 | Standard | No | Not Per Unit | No
CHVEN20589 | Heating Zone 2 | All Cooling Zones | Commercial | HVAC | Envelope | Insulation | Medium Office 5,000 to 50,000 sq ft | Attic or Roof | <= R-5 to R-19 | Resistance | 1.77 | 1.75 | 1.65 | Insulation Medium Office 5,000 to 50,000 sq ft Attic or Roof <= R-5 to R-19 Resistance |  | Existing | Medium Office 5,000 to 50,000 sq ft |  | 2.8 | 30 | 2019-10-01 | 2023-09-30 | per Square foot | [5 empty] | BPA Qualified |  |  | 0 | 0 | 2.92 | Yes | -22.61 | 0 |  | 20 | Standard | No | Not Per Unit | No
CHVEN20590 | Heating Zone 3 | All Cooling Zones | Commercial | HVAC | Envelope | Insulation | Medium Office 5,000 to 50,000 sq ft | Attic or Roof | <= R-5 to R-19 | Resistance | 1.98 | 2 | 1.84 | Insulation Medium Office 5,000 to 50,000 sq ft Attic or Roof <= R-5 to R-19 Resistance |  | Existing | Medium Office 5,000 to 50,000 sq ft |  | 2.8 | 30 | 2019-10-01 | 2023-09-30 | per Square foot | [5 empty] | BPA Qualified |  |  | 0 | 0 | 3.26 | Yes | -25.86 | 0 |  | 20 | Standard | No | Not Per Unit | No
CHVEN20591 | Heating Zone 1 | All Cooling Zones | Commercial | HVAC | Envelope | Insulation | Medium Office 5,000 to 50,000 sq ft | Attic or Roof | <= R-5 to R-49 | Resistance | 1.51 | 1.5 | 1.4 | Insulation Medium Office 5,000 to 50,000 sq ft Attic or Roof <= R-5 to R-49 Resistance |  | Existing | Medium Office 5,000 to 50,000 sq ft |  | 1.95 | 30 | 2019-10-01 | 2023-09-30 | per Square foot | [5 empty] | BPA Qualified |  |  | 0 | 0 | 1.63 | Yes | 2.34 | 0 |  | 20 | Standard | No | Not Per Unit | No
CHVEN20592 | Heating Zone 2 | All Cooling Zones | Commercial | HVAC | Envelope | Insulation | Medium Office 5,000 to 50,000 sq ft | Attic or Roof | <= R-5 to R-49 | Resistance | 2.09 | 1.95 | 1.94 | Insulation Medium Office 5,000 to 50,000 sq ft Attic or Roof <= R-5 to R-49 Resistance |  | Existing | Medium Office 5,000 to 50,000 sq ft |  | 1.95 | 30 | 2019-10-01 | 2023-09-30 | per Square foot | [5 empty] | BPA Qualified |  |  | 0 | 0 | 2.26 | Yes | -13.37 | 0 |  | 20 | Standard | No | Not Per Unit | No
CHVEN20593 | Heating Zone 3 | All Cooling Zones | Commercial | HVAC | Envelope | Insulation | Medium Office 5,000 to 50,000 sq ft | Attic or Roof | <= R-5 to R-49 | Resistance | 2.33 | 2.1 | 2.17 | Insulation Medium Office 5,000 to 50,000 sq ft Attic or Roof <= R-5 to R-49 Resistance |  | Existing | Medium Office 5,000 to 50,000 sq ft |  | 1.95 | 30 | 2019-10-01 | 2023-09-30 | per Square foot | [5 empty] | BPA Qualified |  |  | 0 | 0 | 2.53 | Yes | -17.69 | 0 |  | 20 | Standard | No | Not Per Unit | No
CHVEN20594 | Heating Zone 1 | All Cooling Zones | Commercial | HVAC | Envelope | Insulation | Medium Office 5,000 to 50,000 sq ft | Wall | <= R-5 to R-11 | Resistance | 0.8 | 0.75 | 0.74 | Insulation Medium Office 5,000 to 50,000 sq ft Wall <= R-5 to R-11 Resistance |  | Existing | Medium Office 5,000 to 50,000 sq ft |  | 2.11 | 30 | 2019-10-01 | 2023-09-30 | per Square foot | [5 empty] | BPA Qualified |  |  | 0 | 0 | 0.7 | No | 77.68 | 0 |  | 20 | Standard | No | Not Per Unit | No
CHVEN20595 | Heating Zone 2 | All Cooling Zones | Commercial | HVAC | Envelope | Insulation | Medium Office 5,000 to 50,000 sq ft | Wall | <= R-5 to R-11 | Resistance | 1.13 | 1 | 1.05 | Insulation Medium Office 5,000 to 50,000 sq ft Wall <= R-5 to R-11 Resistance |  | Existing | Medium Office 5,000 to 50,000 sq ft |  | 2.11 | 30 | 2019-10-01 | 2023-09-30 | per Square foot | [5 empty] | BPA Qualified |  |  | 0 | 0 | 0.99 | No | 38.78 | 0 |  | 20 | Standard | No | Not Per Unit | No
CHVEN20596 | Heating Zone 3 | All Cooling Zones | Commercial | HVAC | Envelope | Insulation | Medium Office 5,000 to 50,000 sq ft | Wall | <= R-5 to R-11 | Resistance | 1.29 | 1.15 | 1.2 | Insulation Medium Office 5,000 to 50,000 sq ft Wall <= R-5 to R-11 Resistance |  | Existing | Medium Office 5,000 to 50,000 sq ft |  | 2.11 | 30 | 2019-10-01 | 2023-09-30 | per Square foot | [5 empty] | BPA Qualified |  |  | 0 | 0 | 1.13 | Yes | 27.17 | 0 |  | 20 | Standard | No | Not Per Unit | No
CHVEN20597 | Heating Zone 1 | All Cooling Zones | Commercial | HVAC | Envelope | Insulation | Medium Office 5,000 to 50,000 sq ft | Wall | <= R-5 to R-19 | Resistance | 1.13 | 1 | 1.05 | Insulation Medium Office 5,000 to 50,000 sq ft Wall <= R-5 to R-19 Resistance |  | Existing | Medium Office 5,000 to 50,000 sq ft |  | 2.8 | 30 | 2019-10-01 | 2023-09-30 | per Square foot | [5 empty] | BPA Qualified |  |  | 0 | 0 | 0.89 | No | 48.94 | 0 |  | 20 | Standard | No | Not Per Unit | No
CHVEN20598 | Heating Zone 2 | All Cooling Zones | Commercial | HVAC | Envelope | Insulation | Medium Office 5,000 to 50,000 sq ft | Wall | <= R-5 to R-19 | Resistance | 1.6 | 1.25 | 1.49 | Insulation Medium Office 5,000 to 50,000 sq ft Wall <= R-5 to R-19 Resistance |  | Existing | Medium Office 5,000 to 50,000 sq ft |  | 2.8 | 30 | 2019-10-01 | 2023-09-30 | per Square foot | [5 empty] | BPA Qualified |  |  | 0 | 0 | 1.27 | Yes | 18.51 | 0 |  | 20 | Standard | No | Not Per Unit | No
CHVEN20599 | Heating Zone 3 | All Cooling Zones | Commercial | HVAC | Envelope | Insulation | Medium Office 5,000 to 50,000 sq ft | Wall | <= R-5 to R-19 | Resistance | 1.86 | 1.4 | 1.73 | Insulation Medium Office 5,000 to 50,000 sq ft Wall <= R-5 to R-19 Resistance |  | Existing | Medium Office 5,000 to 50,000 sq ft |  | 2.8 | 30 | 2019-10-01 | 2023-09-30 | per Square foot | [5 empty] | BPA Qualified |  |  | 0 | 0 | 1.47 | Yes | 8.44 | 0 |  | 20 | Standard | No | Not Per Unit | No
CHVEN20624 | Heating Zone 1 | All Cooling Zones | Commercial | HVAC | Envelope | Insulation | Other | Attic or Roof | <= R-5 to R-19 | Heat Pump | 2.89 | 1.35 | 2.68 | Insulation Other Attic or Roof <= R-5 to R-19 Heat Pump |  | Existing | Other |  | 2.8 | 30 | 2019-10-01 | 2023-09-30 | per Square foot | [5 empty] | BPA Qualified |  |  | 0 | 0 | 5.69 | Yes | -52.74 | 0 |  | 20 | Standard | No | Not Per Unit | No
CHVEN20625 | Heating Zone 2 | All Cooling Zones | Commercial | HVAC | Envelope | Insulation | Other | Attic or Roof | <= R-5 to R-19 | Heat Pump | 3.82 | 1.75 | 3.54 | Insulation Other Attic or Roof <= R-5 to R-19 Heat Pump |  | Existing | Other |  | 2.8 | 30 | 2019-10-01 | 2023-09-30 | per Square foot | [5 empty] | BPA Qualified |  |  | 0 | 0 | 7.52 | Yes | -57.44 | 0 |  | 20 | Standard | No | Not Per Unit | No
CHVEN20626 | Heating Zone 3 | All Cooling Zones | Commercial | HVAC | Envelope | Insulation | Other | Attic or Roof | <= R-5 to R-19 | Heat Pump | 4.12 | 2 | 3.82 | Insulation Other Attic or Roof <= R-5 to R-19 Heat Pump |  | Existing | Other |  | 2.8 | 30 | 2019-10-01 | 2023-09-30 | per Square foot | [5 empty] | BPA Qualified |  |  | 0 | 0 | 8.11 | Yes | -58.51 | 0 |  | 20 | Standard | No | Not Per Unit | No
CHVEN20627 | Heating Zone 1 | All Cooling Zones | Commercial | HVAC | Envelope | Insulation | Other | Attic or Roof | <= R-5 to R-49 | Heat Pump | 3.17 | 1.5 | 2.94 | Insulation Other Attic or Roof <= R-5 to R-49 Heat Pump |  | Existing | Other |  | 1.95 | 30 | 2019-10-01 | 2023-09-30 | per Square foot | [5 empty] | BPA Qualified |  |  | 0 | 0 | 4.1 | Yes | -45.27 | 0 |  | 20 | Standard | No | Not Per Unit | No
CHVEN20628 | Heating Zone 2 | All Cooling Zones | Commercial | HVAC | Envelope | Insulation | Other | Attic or Roof | <= R-5 to R-49 | Heat Pump | 4.22 | 1.95 | 3.91 | Insulation Other Attic or Roof <= R-5 to R-49 Heat Pump |  | Existing | Other |  | 1.95 | 30 | 2019-10-01 | 2023-09-30 | per Square foot | [5 empty] | BPA Qualified |  |  | 0 | 0 | 5.46 | Yes | -51.92 | 0 |  | 20 | Standard | No | Not Per Unit | No
CHVEN20629 | Heating Zone 3 | All Cooling Zones | Commercial | HVAC | Envelope | Insulation | Other | Attic or Roof | <= R-5 to R-49 | Heat Pump | 4.56 | 2.1 | 4.23 | Insulation Other Attic or Roof <= R-5 to R-49 Heat Pump |  | Existing | Other |  | 1.95 | 30 | 2019-10-01 | 2023-09-30 | per Square foot | [5 empty] | BPA Qualified |  |  | 0 | 0 | 5.91 | Yes | -53.44 | 0 |  | 20 | Standard | No | Not Per Unit | No
CHVEN20630 | Heating Zone 1 | All Cooling Zones | Commercial | HVAC | Envelope | Insulation | Other | Wall | <= R-5 to R-11 | Heat Pump | 1.41 | 0.75 | 1.31 | Insulation Other Wall <= R-5 to R-11 Heat Pump |  | Existing | Other |  | 2.11 | 30 | 2019-10-01 | 2023-09-30 | per Square foot | [5 empty] | BPA Qualified |  |  | 0 | 0 | 1.48 | Yes | 2.19 | 0 |  | 20 | Standard | No | Not Per Unit | No
CHVEN20631 | Heating Zone 2 | All Cooling Zones | Commercial | HVAC | Envelope | Insulation | Other | Wall | <= R-5 to R-11 | Heat Pump | 1.92 | 1 | 1.78 | Insulation Other Wall <= R-5 to R-11 Heat Pump |  | Existing | Other |  | 2.11 | 30 | 2019-10-01 | 2023-09-30 | per Square foot | [5 empty] | BPA Qualified |  |  | 0 | 0 | 2.01 | Yes | -17.42 | 0 |  | 20 | Standard | No | Not Per Unit | No
CHVEN20632 | Heating Zone 3 | All Cooling Zones | Commercial | HVAC | Envelope | Insulation | Other | Wall | <= R-5 to R-11 | Heat Pump | 2.1 | 1.15 | 1.95 | Insulation Other Wall <= R-5 to R-11 Heat Pump |  | Existing | Other |  | 2.11 | 30 | 2019-10-01 | 2023-09-30 | per Square foot | [5 empty] | BPA Qualified |  |  | 0 | 0 | 2.21 | Yes | -22.19 | 0 |  | 20 | Standard | No | Not Per Unit | No
CHVEN20633 | Heating Zone 1 | All Cooling Zones | Commercial | HVAC | Envelope | Insulation | Other | Wall | <= R-5 to R-19 | Heat Pump | 1.91 | 1 | 1.77 | Insulation Other Wall <= R-5 to R-19 Heat Pump |  | Existing | Other |  | 2.8 | 30 | 2019-10-01 | 2023-09-30 | per Square foot | [5 empty] | BPA Qualified |  |  | 0 | 0 | 1.8 | Yes | -11.09 | 0 |  | 20 | Standard | No | Not Per Unit | No
CHVEN20634 | Heating Zone 2 | All Cooling Zones | Commercial | HVAC | Envelope | Insulation | Other | Wall | <= R-5 to R-19 | Heat Pump | 2.54 | 1.25 | 2.36 | Insulation Other Wall <= R-5 to R-19 Heat Pump |  | Existing | Other |  | 2.8 | 30 | 2019-10-01 | 2023-09-30 | per Square foot | [5 empty] | BPA Qualified |  |  | 0 | 0 | 2.41 | Yes | -26.34 | 0 |  | 20 | Standard | No | Not Per Unit | No
CHVEN20635 | Heating Zone 3 | All Cooling Zones | Commercial | HVAC | Envelope | Insulation | Other | Wall | <= R-5 to R-19 | Heat Pump | 2.79 | 1.4 | 2.59 | Insulation Other Wall <= R-5 to R-19 Heat Pump |  | Existing | Other |  | 2.8 | 30 | 2019-10-01 | 2023-09-30 | per Square foot | [5 empty] | BPA Qualified |  |  | 0 | 0 | 2.64 | Yes | -30.4 | 0 |  | 20 | Standard | No | Not Per Unit | No
CHVEN20636 | Heating Zone 1 | All Cooling Zones | Commercial | HVAC | Envelope | Insulation | Other | Attic or Roof | <= R-5 to R-19 | Resistance | 4.32 | 1.35 | 4.01 | Insulation Other Attic or Roof <= R-5 to R-19 Resistance |  | Existing | Other |  | 2.8 | 30 | 2019-10-01 | 2023-09-30 | per Square foot | [5 empty] | BPA Qualified |  |  | 0 | 0 | 8.51 | Yes | -59.15 | 0 |  | 20 | Standard | No | Not Per Unit | No
CHVEN20637 | Heating Zone 2 | All Cooling Zones | Commercial | HVAC | Envelope | Insulation | Other | Attic or Roof | <= R-5 to R-19 | Resistance | 5.72 | 1.75 | 5.31 | Insulation Other Attic or Roof <= R-5 to R-19 Resistance |  | Existing | Other |  | 2.8 | 30 | 2019-10-01 | 2023-09-30 | per Square foot | [5 empty] | BPA Qualified |  |  | 0 | 0 | 11.27 | Yes | -62.32 | 0 |  | 20 | Standard | No | Not Per Unit | No
CHVEN20638 | Heating Zone 3 | All Cooling Zones | Commercial | HVAC | Envelope | Insulation | Other | Attic or Roof | <= R-5 to R-19 | Resistance | 6.18 | 2 | 5.73 | Insulation Other Attic or Roof <= R-5 to R-19 Resistance |  | Existing | Other |  | 2.8 | 30 | 2019-10-01 | 2023-09-30 | per Square foot | [5 empty] | BPA Qualified |  |  | 0 | 0 | 12.16 | Yes | -63.03 | 0 |  | 20 | Standard | No | Not Per Unit | No
CHVEN20639 | Heating Zone 1 | All Cooling Zones | Commercial | HVAC | Envelope | Insulation | Other | Attic or Roof | <= R-5 to R-49 | Resistance | 4.75 | 1.5 | 4.41 | Insulation Other Attic or Roof <= R-5 to R-49 Resistance |  | Existing | Other |  | 1.95 | 30 | 2019-10-01 | 2023-09-30 | per Square foot | [5 empty] | BPA Qualified |  |  | 0 | 0 | 6.16 | Yes | -54.2 | 0 |  | 20 | Standard | No | Not Per Unit | No
CHVEN20640 | Heating Zone 2 | All Cooling Zones | Commercial | HVAC | Envelope | Insulation | Other | Attic or Roof | <= R-5 to R-49 | Resistance | 6.32 | 1.95 | 5.86 | Insulation Other Attic or Roof <= R-5 to R-49 Resistance |  | Existing | Other |  | 1.95 | 30 | 2019-10-01 | 2023-09-30 | per Square foot | [5 empty] | BPA Qualified |  |  | 0 | 0 | 8.18 | Yes | -58.63 | 0 |  | 20 | Standard | No | Not Per Unit | No
CHVEN20641 | Heating Zone 3 | All Cooling Zones | Commercial | HVAC | Envelope | Insulation | Other | Attic or Roof | <= R-5 to R-49 | Resistance | 6.85 | 2.1 | 6.35 | Insulation Other Attic or Roof <= R-5 to R-49 Resistance |  | Existing | Other |  | 1.95 | 30 | 2019-10-01 | 2023-09-30 | per Square foot | [5 empty] | BPA Qualified |  |  | 0 | 0 | 8.87 | Yes | -59.67 | 0 |  | 20 | Standard | No | Not Per Unit | No
CHVEN20642 | Heating Zone 1 | All Cooling Zones | Commercial | HVAC | Envelope | Insulation | Other | Wall | <= R-5 to R-11 | Resistance | 2.11 | 0.75 | 1.96 | Insulation Other Wall <= R-5 to R-11 Resistance |  | Existing | Other |  | 2.11 | 30 | 2019-10-01 | 2023-09-30 | per Square foot | [5 empty] | BPA Qualified |  |  | 0 | 0 | 2.22 | Yes | -22.44 | 0 |  | 20 | Standard | No | Not Per Unit | No
CHVEN20643 | Heating Zone 2 | All Cooling Zones | Commercial | HVAC | Envelope | Insulation | Other | Wall | <= R-5 to R-11 | Resistance | 2.88 | 1 | 2.67 | Insulation Other Wall <= R-5 to R-11 Resistance |  | Existing | Other |  | 2.11 | 30 | 2019-10-01 | 2023-09-30 | per Square foot | [5 empty] | BPA Qualified |  |  | 0 | 0 | 3.02 | Yes | -35.64 | 0 |  | 20 | Standard | No | Not Per Unit | No
CHVEN20644 | Heating Zone 3 | All Cooling Zones | Commercial | HVAC | Envelope | Insulation | Other | Wall | <= R-5 to R-11 | Resistance | 3.16 | 1.15 | 2.93 | Insulation Other Wall <= R-5 to R-11 Resistance |  | Existing | Other |  | 2.11 | 30 | 2019-10-01 | 2023-09-30 | per Square foot | [5 empty] | BPA Qualified |  |  | 0 | 0 | 3.31 | Yes | -38.87 | 0 |  | 20 | Standard | No | Not Per Unit | No
CHVEN20645 | Heating Zone 1 | All Cooling Zones | Commercial | HVAC | Envelope | Insulation | Other | Wall | <= R-5 to R-19 | Resistance | 2.86 | 1 | 2.65 | Insulation Other Wall <= R-5 to R-19 Resistance |  | Existing | Other |  | 2.8 | 30 | 2019-10-01 | 2023-09-30 | per Square foot | [5 empty] | BPA Qualified |  |  | 0 | 0 | 2.7 | Yes | -31.35 | 0 |  | 20 | Standard | No | Not Per Unit | No
CHVEN20646 | Heating Zone 2 | All Cooling Zones | Commercial | HVAC | Envelope | Insulation | Other | Wall | <= R-5 to R-19 | Resistance | 3.82 | 1.25 | 3.54 | Insulation Other Wall <= R-5 to R-19 Resistance |  | Existing | Other |  | 2.8 | 30 | 2019-10-01 | 2023-09-30 | per Square foot | [5 empty] | BPA Qualified |  |  | 0 | 0 | 3.61 | Yes | -41.59 | 0 |  | 20 | Standard | No | Not Per Unit | No
CHVEN20647 | Heating Zone 3 | All Cooling Zones | Commercial | HVAC | Envelope | Insulation | Other | Wall | <= R-5 to R-19 | Resistance | 4.18 | 1.4 | 3.88 | Insulation Other Wall <= R-5 to R-19 Resistance |  | Existing | Other |  | 2.8 | 30 | 2019-10-01 | 2023-09-30 | per Square foot | [5 empty] | BPA Qualified |  |  | 0 | 0 | 3.96 | Yes | -44.26 | 0 |  | 20 | Standard | No | Not Per Unit | No
CHVEN20648 | Heating Zone 1 | All Cooling Zones | Commercial | HVAC | Envelope | Insulation | Hospital | Attic or Roof | <= R-5 to R-19 | Heat Pump | 3.64 | 1.35 | 3.39 | Insulation Hospital Attic or Roof <= R-5 to R-19 Heat Pump |  | Existing | Hospital |  | 2.8 | 30 | 2019-10-01 | 2023-09-30 | per Square foot | [5 empty] | BPA Qualified |  |  | 0 | 0 | 4.51 | Yes | -17.01 | 0 |  | 20 | Standard | No | Not Per Unit | No
CHVEN20649 | Heating Zone 2 | All Cooling Zones | Commercial | HVAC | Envelope | Insulation | Hospital | Attic or Roof | <= R-5 to R-19 | Heat Pump | 4.49 | 1.75 | 4.18 | Insulation Hospital Attic or Roof <= R-5 to R-19 Heat Pump |  | Existing | Hospital |  | 2.8 | 30 | 2019-10-01 | 2023-09-30 | per Square foot | [5 empty] | BPA Qualified |  |  | 0 | 0 | 5.56 | Yes | -19.91 | 0 |  | 20 | Standard | No | Not Per Unit | No
CHVEN20650 | Heating Zone 3 | All Cooling Zones | Commercial | HVAC | Envelope | Insulation | Hospital | Attic or Roof | <= R-5 to R-19 | Heat Pump | 4.52 | 2 | 4.21 | Insulation Hospital Attic or Roof <= R-5 to R-19 Heat Pump |  | Existing | Hospital |  | 2.8 | 30 | 2019-10-01 | 2023-09-30 | per Square foot | [5 empty] | BPA Qualified |  |  | 0 | 0 | 5.59 | Yes | -20 | 0 |  | 20 | Standard | No | Not Per Unit | No
CHVEN20651 | Heating Zone 1 | All Cooling Zones | Commercial | HVAC | Envelope | Insulation | Hospital | Attic or Roof | <= R-5 to R-49 | Heat Pump | 3.94 | 1.5 | 3.67 | Insulation Hospital Attic or Roof <= R-5 to R-49 Heat Pump |  | Existing | Hospital |  | 1.95 | 30 | 2019-10-01 | 2023-09-30 | per Square foot | [5 empty] | BPA Qualified |  |  | 0 | 0 | 3.21 | Yes | -10.8 | 0 |  | 20 | Standard | No | Not Per Unit | No
CHVEN20652 | Heating Zone 2 | All Cooling Zones | Commercial | HVAC | Envelope | Insulation | Hospital | Attic or Roof | <= R-5 to R-49 | Heat Pump | 4.89 | 1.95 | 4.55 | Insulation Hospital Attic or Roof <= R-5 to R-49 Heat Pump |  | Existing | Hospital |  | 1.95 | 30 | 2019-10-01 | 2023-09-30 | per Square foot | [5 empty] | BPA Qualified |  |  | 0 | 0 | 3.98 | Yes | -14.97 | 0 |  | 20 | Standard | No | Not Per Unit | No
CHVEN20653 | Heating Zone 3 | All Cooling Zones | Commercial | HVAC | Envelope | Insulation | Hospital | Attic or Roof | <= R-5 to R-49 | Heat Pump | 4.95 | 2.1 | 4.61 | Insulation Hospital Attic or Roof <= R-5 to R-49 Heat Pump |  | Existing | Hospital |  | 1.95 | 30 | 2019-10-01 | 2023-09-30 | per Square foot | [5 empty] | BPA Qualified |  |  | 0 | 0 | 4.03 | Yes | -15.19 | 0 |  | 20 | Standard | No | Not Per Unit | No
CHVEN20654 | Heating Zone 1 | All Cooling Zones | Commercial | HVAC | Envelope | Insulation | Hospital | Wall | <= R-5 to R-11 | Heat Pump | 2.66 | 0.75 | 2.48 | Insulation Hospital Wall <= R-5 to R-11 Heat Pump |  | Existing | Hospital |  | 2.11 | 30 | 2019-10-01 | 2023-09-30 | per Square foot | [5 empty] | BPA Qualified |  |  | 0 | 0 | 1.76 | Yes | 7.02 | 0 |  | 20 | Standard | No | Not Per Unit | No
CHVEN20655 | Heating Zone 2 | All Cooling Zones | Commercial | HVAC | Envelope | Insulation | Hospital | Wall | <= R-5 to R-11 | Heat Pump | 2.72 | 1 | 2.53 | Insulation Hospital Wall <= R-5 to R-11 Heat Pump |  | Existing | Hospital |  | 2.11 | 30 | 2019-10-01 | 2023-09-30 | per Square foot | [5 empty] | BPA Qualified |  |  | 0 | 0 | 1.79 | Yes | 6.24 | 0 |  | 20 | Standard | No | Not Per Unit | No
CHVEN20656 | Heating Zone 3 | All Cooling Zones | Commercial | HVAC | Envelope | Insulation | Hospital | Wall | <= R-5 to R-11 | Heat Pump | 2.64 | 1.15 | 2.46 | Insulation Hospital Wall <= R-5 to R-11 Heat Pump |  | Existing | Hospital |  | 2.11 | 30 | 2019-10-01 | 2023-09-30 | per Square foot | [5 empty] | BPA Qualified |  |  | 0 | 0 | 1.74 | Yes | 7.34 | 0 |  | 20 | Standard | No | Not Per Unit | No
CHVEN20657 | Heating Zone 1 | All Cooling Zones | Commercial | HVAC | Envelope | Insulation | Hospital | Wall | <= R-5 to R-19 | Heat Pump | 3.83 | 1 | 3.57 | Insulation Hospital Wall <= R-5 to R-19 Heat Pump |  | Existing | Hospital |  | 2.8 | 30 | 2019-10-01 | 2023-09-30 | per Square foot | [5 empty] | BPA Qualified |  |  | 0 | 0 | 2.28 | Yes | -2.01 | 0 |  | 20 | Standard | No | Not Per Unit | No
CHVEN20658 | Heating Zone 2 | All Cooling Zones | Commercial | HVAC | Envelope | Insulation | Hospital | Wall | <= R-5 to R-19 | Heat Pump | 3.89 | 1.25 | 3.62 | Insulation Hospital Wall <= R-5 to R-19 Heat Pump |  | Existing | Hospital |  | 2.8 | 30 | 2019-10-01 | 2023-09-30 | per Square foot | [5 empty] | BPA Qualified |  |  | 0 | 0 | 2.31 | Yes | -2.43 | 0 |  | 20 | Standard | No | Not Per Unit | No
CHVEN20659 | Heating Zone 3 | All Cooling Zones | Commercial | HVAC | Envelope | Insulation | Hospital | Wall | <= R-5 to R-19 | Heat Pump | 3.81 | 1.4 | 3.55 | Insulation Hospital Wall <= R-5 to R-19 Heat Pump |  | Existing | Hospital |  | 2.8 | 30 | 2019-10-01 | 2023-09-30 | per Square foot | [5 empty] | BPA Qualified |  |  | 0 | 0 | 2.27 | Yes | -1.84 | 0 |  | 20 | Standard | No | Not Per Unit | No
CHVEN20660 | Heating Zone 1 | All Cooling Zones | Commercial | HVAC | Envelope | Insulation | Hospital | Attic or Roof | <= R-5 to R-19 | Resistance | 5.46 | 1.35 | 5.08 | Insulation Hospital Attic or Roof <= R-5 to R-19 Resistance |  | Existing | Hospital |  | 2.8 | 30 | 2019-10-01 | 2023-09-30 | per Square foot | [5 empty] | BPA Qualified |  |  | 0 | 0 | 6.75 | Yes | -22.11 | 0 |  | 20 | Standard | No | Not Per Unit | No
CHVEN20661 | Heating Zone 2 | All Cooling Zones | Commercial | HVAC | Envelope | Insulation | Hospital | Attic or Roof | <= R-5 to R-19 | Resistance | 6.75 | 1.75 | 6.28 | Insulation Hospital Attic or Roof <= R-5 to R-19 Resistance |  | Existing | Hospital |  | 2.8 | 30 | 2019-10-01 | 2023-09-30 | per Square foot | [5 empty] | BPA Qualified |  |  | 0 | 0 | 8.35 | Yes | -24.07 | 0 |  | 20 | Standard | No | Not Per Unit | No
CHVEN20662 | Heating Zone 3 | All Cooling Zones | Commercial | HVAC | Envelope | Insulation | Hospital | Attic or Roof | <= R-5 to R-19 | Resistance | 6.78 | 2 | 6.31 | Insulation Hospital Attic or Roof <= R-5 to R-19 Resistance |  | Existing | Hospital |  | 2.8 | 30 | 2019-10-01 | 2023-09-30 | per Square foot | [5 empty] | BPA Qualified |  |  | 0 | 0 | 8.39 | Yes | -24.11 | 0 |  | 20 | Standard | No | Not Per Unit | No
CHVEN20663 | Heating Zone 1 | All Cooling Zones | Commercial | HVAC | Envelope | Insulation | Hospital | Attic or Roof | <= R-5 to R-49 | Resistance | 5.92 | 1.5 | 5.51 | Insulation Hospital Attic or Roof <= R-5 to R-49 Resistance |  | Existing | Hospital |  | 1.95 | 30 | 2019-10-01 | 2023-09-30 | per Square foot | [5 empty] | BPA Qualified |  |  | 0 | 0 | 4.82 | Yes | -18 | 0 |  | 20 | Standard | No | Not Per Unit | No
CHVEN20664 | Heating Zone 2 | All Cooling Zones | Commercial | HVAC | Envelope | Insulation | Hospital | Attic or Roof | <= R-5 to R-49 | Resistance | 7.34 | 1.95 | 6.83 | Insulation Hospital Attic or Roof <= R-5 to R-49 Resistance |  | Existing | Hospital |  | 1.95 | 30 | 2019-10-01 | 2023-09-30 | per Square foot | [5 empty] | BPA Qualified |  |  | 0 | 0 | 5.97 | Yes | -20.77 | 0 |  | 20 | Standard | No | Not Per Unit | No
CHVEN20665 | Heating Zone 3 | All Cooling Zones | Commercial | HVAC | Envelope | Insulation | Hospital | Attic or Roof | <= R-5 to R-49 | Resistance | 7.42 | 2.1 | 6.91 | Insulation Hospital Attic or Roof <= R-5 to R-49 Resistance |  | Existing | Hospital |  | 1.95 | 30 | 2019-10-01 | 2023-09-30 | per Square foot | [5 empty] | BPA Qualified |  |  | 0 | 0 | 6.04 | Yes | -20.9 | 0 |  | 20 | Standard | No | Not Per Unit | No
CHVEN20666 | Heating Zone 1 | All Cooling Zones | Commercial | HVAC | Envelope | Insulation | Hospital | Wall | <= R-5 to R-11 | Resistance | 4 | 0.75 | 3.72 | Insulation Hospital Wall <= R-5 to R-11 Resistance |  | Existing | Hospital |  | 2.11 | 30 | 2019-10-01 | 2023-09-30 | per Square foot | [5 empty] | BPA Qualified |  |  | 0 | 0 | 2.63 | Yes | -6.1 | 0 |  | 20 | Standard | No | Not Per Unit | No
CHVEN20667 | Heating Zone 2 | All Cooling Zones | Commercial | HVAC | Envelope | Insulation | Hospital | Wall | <= R-5 to R-11 | Resistance | 4.07 | 1 | 3.79 | Insulation Hospital Wall <= R-5 to R-11 Resistance |  | Existing | Hospital |  | 2.11 | 30 | 2019-10-01 | 2023-09-30 | per Square foot | [5 empty] | BPA Qualified |  |  | 0 | 0 | 2.68 | Yes | -6.59 | 0 |  | 20 | Standard | No | Not Per Unit | No
CHVEN20668 | Heating Zone 3 | All Cooling Zones | Commercial | HVAC | Envelope | Insulation | Hospital | Wall | <= R-5 to R-11 | Resistance | 3.96 | 1.15 | 3.69 | Insulation Hospital Wall <= R-5 to R-11 Resistance |  | Existing | Hospital |  | 2.11 | 30 | 2019-10-01 | 2023-09-30 | per Square foot | [5 empty] | BPA Qualified |  |  | 0 | 0 | 2.61 | Yes | -5.89 | 0 |  | 20 | Standard | No | Not Per Unit | No
CHVEN20669 | Heating Zone 1 | All Cooling Zones | Commercial | HVAC | Envelope | Insulation | Hospital | Wall | <= R-5 to R-19 | Resistance | 5.76 | 1 | 5.36 | Insulation Hospital Wall <= R-5 to R-19 Resistance |  | Existing | Hospital |  | 2.8 | 30 | 2019-10-01 | 2023-09-30 | per Square foot | [5 empty] | BPA Qualified |  |  | 0 | 0 | 3.42 | Yes | -12.14 | 0 |  | 20 | Standard | No | Not Per Unit | No
CHVEN20670 | Heating Zone 2 | All Cooling Zones | Commercial | HVAC | Envelope | Insulation | Hospital | Wall | <= R-5 to R-19 | Resistance | 5.83 | 1.25 | 5.43 | Insulation Hospital Wall <= R-5 to R-19 Resistance |  | Existing | Hospital |  | 2.8 | 30 | 2019-10-01 | 2023-09-30 | per Square foot | [5 empty] | BPA Qualified |  |  | 0 | 0 | 3.47 | Yes | -12.4 | 0 |  | 20 | Standard | No | Not Per Unit | No
CHVEN20671 | Heating Zone 3 | All Cooling Zones | Commercial | HVAC | Envelope | Insulation | Hospital | Wall | <= R-5 to R-19 | Resistance | 5.71 | 1.4 | 5.32 | Insulation Hospital Wall <= R-5 to R-19 Resistance |  | Existing | Hospital |  | 2.8 | 30 | 2019-10-01 | 2023-09-30 | per Square foot | [5 empty] | BPA Qualified |  |  | 0 | 0 | 3.4 | Yes | -11.99 | 0 |  | 20 | Standard | No | Not Per Unit | No
CHVEN20672 | Heating Zone 1 | All Cooling Zones | Commercial | HVAC | Envelope | Insulation | Lodging | Attic or Roof | <= R-5 to R-19 | Heat Pump | 4.82 | 1.35 | 4.48 | Insulation Lodging Attic or Roof <= R-5 to R-19 Heat Pump |  | Existing | Lodging |  | 2.8 | 30 | 2019-10-01 | 2023-09-30 | per Square foot | [5 empty] | BPA Qualified |  |  | 0 | 0 | 7.88 | Yes | -42.55 | 0 |  | 20 | Standard | No | Not Per Unit | No
CHVEN20673 | Heating Zone 2 | All Cooling Zones | Commercial | HVAC | Envelope | Insulation | Lodging | Attic or Roof | <= R-5 to R-19 | Heat Pump | 6.57 | 1.75 | 6.1 | Insulation Lodging Attic or Roof <= R-5 to R-19 Heat Pump |  | Existing | Lodging |  | 2.8 | 30 | 2019-10-01 | 2023-09-30 | per Square foot | [5 empty] | BPA Qualified |  |  | 0 | 0 | 10.72 | Yes | -45.63 | 0 |  | 20 | Standard | No | Not Per Unit | No
CHVEN20674 | Heating Zone 3 | All Cooling Zones | Commercial | HVAC | Envelope | Insulation | Lodging | Attic or Roof | <= R-5 to R-19 | Heat Pump | 7.35 | 2 | 6.83 | Insulation Lodging Attic or Roof <= R-5 to R-19 Heat Pump |  | Existing | Lodging |  | 2.8 | 30 | 2019-10-01 | 2023-09-30 | per Square foot | [5 empty] | BPA Qualified |  |  | 0 | 0 | 12.01 | Yes | -46.54 | 0 |  | 20 | Standard | No | Not Per Unit | No
CHVEN20675 | Heating Zone 1 | All Cooling Zones | Commercial | HVAC | Envelope | Insulation | Lodging | Attic or Roof | <= R-5 to R-49 | Heat Pump | 5.11 | 1.5 | 4.75 | Insulation Lodging Attic or Roof <= R-5 to R-49 Heat Pump |  | Existing | Lodging |  | 1.95 | 30 | 2019-10-01 | 2023-09-30 | per Square foot | [5 empty] | BPA Qualified |  |  | 0 | 0 | 5.49 | Yes | -37.52 | 0 |  | 20 | Standard | No | Not Per Unit | No
CHVEN20676 | Heating Zone 2 | All Cooling Zones | Commercial | HVAC | Envelope | Insulation | Lodging | Attic or Roof | <= R-5 to R-49 | Heat Pump | 7.08 | 1.95 | 6.58 | Insulation Lodging Attic or Roof <= R-5 to R-49 Heat Pump |  | Existing | Lodging |  | 1.95 | 30 | 2019-10-01 | 2023-09-30 | per Square foot | [5 empty] | BPA Qualified |  |  | 0 | 0 | 7.61 | Yes | -42.14 | 0 |  | 20 | Standard | No | Not Per Unit | No
CHVEN20677 | Heating Zone 3 | All Cooling Zones | Commercial | HVAC | Envelope | Insulation | Lodging | Attic or Roof | <= R-5 to R-49 | Heat Pump | 7.93 | 2.1 | 7.37 | Insulation Lodging Attic or Roof <= R-5 to R-49 Heat Pump |  | Existing | Lodging |  | 1.95 | 30 | 2019-10-01 | 2023-09-30 | per Square foot | [5 empty] | BPA Qualified |  |  | 0 | 0 | 8.52 | Yes | -43.43 | 0 |  | 20 | Standard | No | Not Per Unit | No
CHVEN20678 | Heating Zone 1 | All Cooling Zones | Commercial | HVAC | Envelope | Insulation | Lodging | Wall | <= R-5 to R-11 | Heat Pump | 0.75 | 0.75 | 0.7 | Insulation Lodging Wall <= R-5 to R-11 Heat Pump |  | Existing | Lodging |  | 2.11 | 30 | 2019-10-01 | 2023-09-30 | per Square foot | [5 empty] | BPA Qualified |  |  | 0 | 0 | 0.66 | No | 85.07 | 0 |  | 20 | Standard | No | Not Per Unit | No
CHVEN20679 | Heating Zone 2 | All Cooling Zones | Commercial | HVAC | Envelope | Insulation | Lodging | Wall | <= R-5 to R-11 | Heat Pump | 1.14 | 1 | 1.06 | Insulation Lodging Wall <= R-5 to R-11 Heat Pump |  | Existing | Lodging |  | 2.11 | 30 | 2019-10-01 | 2023-09-30 | per Square foot | [5 empty] | BPA Qualified |  |  | 0 | 0 | 0.99 | No | 37.79 | 0 |  | 20 | Standard | No | Not Per Unit | No
CHVEN20680 | Heating Zone 3 | All Cooling Zones | Commercial | HVAC | Envelope | Insulation | Lodging | Wall | <= R-5 to R-11 | Heat Pump | 1.25 | 1.15 | 1.16 | Insulation Lodging Wall <= R-5 to R-11 Heat Pump |  | Existing | Lodging |  | 2.11 | 30 | 2019-10-01 | 2023-09-30 | per Square foot | [5 empty] | BPA Qualified |  |  | 0 | 0 | 1.09 | Yes | 29.86 | 0 |  | 20 | Standard | No | Not Per Unit | No
CHVEN20681 | Heating Zone 1 | All Cooling Zones | Commercial | HVAC | Envelope | Insulation | Lodging | Wall | <= R-5 to R-19 | Heat Pump | 1.02 | 1 | 0.95 | Insulation Lodging Wall <= R-5 to R-19 Heat Pump |  | Existing | Lodging |  | 2.8 | 30 | 2019-10-01 | 2023-09-30 | per Square foot | [5 empty] | BPA Qualified |  |  | 0 | 0 | 0.8 | No | 59.66 | 0 |  | 20 | Standard | No | Not Per Unit | No
CHVEN20682 | Heating Zone 2 | All Cooling Zones | Commercial | HVAC | Envelope | Insulation | Lodging | Wall | <= R-5 to R-19 | Heat Pump | 1.58 | 1.25 | 1.47 | Insulation Lodging Wall <= R-5 to R-19 Heat Pump |  | Existing | Lodging |  | 2.8 | 30 | 2019-10-01 | 2023-09-30 | per Square foot | [5 empty] | BPA Qualified |  |  | 0 | 0 | 1.24 | Yes | 19.41 | 0 |  | 20 | Standard | No | Not Per Unit | No
CHVEN20683 | Heating Zone 3 | All Cooling Zones | Commercial | HVAC | Envelope | Insulation | Lodging | Wall | <= R-5 to R-19 | Heat Pump | 1.73 | 1.4 | 1.61 | Insulation Lodging Wall <= R-5 to R-19 Heat Pump |  | Existing | Lodging |  | 2.8 | 30 | 2019-10-01 | 2023-09-30 | per Square foot | [5 empty] | BPA Qualified |  |  | 0 | 0 | 1.36 | Yes | 13.01 | 0 |  | 20 | Standard | No | Not Per Unit | No
CHVEN20684 | Heating Zone 1 | All Cooling Zones | Commercial | HVAC | Envelope | Insulation | Lodging | Attic or Roof | <= R-5 to R-19 | Resistance | 7.23 | 1.35 | 6.72 | Insulation Lodging Attic or Roof <= R-5 to R-19 Resistance |  | Existing | Lodging |  | 2.8 | 30 | 2019-10-01 | 2023-09-30 | per Square foot | [5 empty] | BPA Qualified |  |  | 0 | 0 | 11.81 | Yes | -46.41 | 0 |  | 20 | Standard | No | Not Per Unit | No
CHVEN20685 | Heating Zone 2 | All Cooling Zones | Commercial | HVAC | Envelope | Insulation | Lodging | Attic or Roof | <= R-5 to R-19 | Resistance | 9.85 | 1.75 | 9.15 | Insulation Lodging Attic or Roof <= R-5 to R-19 Resistance |  | Existing | Lodging |  | 2.8 | 30 | 2019-10-01 | 2023-09-30 | per Square foot | [5 empty] | BPA Qualified |  |  | 0 | 0 | 16.09 | Yes | -48.46 | 0 |  | 20 | Standard | No | Not Per Unit | No
CHVEN20686 | Heating Zone 3 | All Cooling Zones | Commercial | HVAC | Envelope | Insulation | Lodging | Attic or Roof | <= R-5 to R-19 | Resistance | 11.03 | 2 | 10.25 | Insulation Lodging Attic or Roof <= R-5 to R-19 Resistance |  | Existing | Lodging |  | 2.8 | 30 | 2019-10-01 | 2023-09-30 | per Square foot | [5 empty] | BPA Qualified |  |  | 0 | 0 | 18.02 | Yes | -49.07 | 0.01 |  | 20 | Standard | No | Not Per Unit | No
CHVEN20687 | Heating Zone 1 | All Cooling Zones | Commercial | HVAC | Envelope | Insulation | Lodging | Attic or Roof | <= R-5 to R-49 | Resistance | 7.66 | 1.5 | 7.12 | Insulation Lodging Attic or Roof <= R-5 to R-49 Resistance |  | Existing | Lodging |  | 1.95 | 30 | 2019-10-01 | 2023-09-30 | per Square foot | [5 empty] | BPA Qualified |  |  | 0 | 0 | 8.23 | Yes | -43.05 | 0 |  | 20 | Standard | No | Not Per Unit | No
CHVEN20688 | Heating Zone 2 | All Cooling Zones | Commercial | HVAC | Envelope | Insulation | Lodging | Attic or Roof | <= R-5 to R-49 | Resistance | 10.63 | 1.95 | 9.88 | Insulation Lodging Attic or Roof <= R-5 to R-49 Resistance |  | Existing | Lodging |  | 1.95 | 30 | 2019-10-01 | 2023-09-30 | per Square foot | [5 empty] | BPA Qualified |  |  | 0 | 0 | 11.42 | Yes | -46.15 | 0.01 |  | 20 | Standard | No | Not Per Unit | No
CHVEN20689 | Heating Zone 3 | All Cooling Zones | Commercial | HVAC | Envelope | Insulation | Lodging | Attic or Roof | <= R-5 to R-49 | Resistance | 11.91 | 2.1 | 11.06 | Insulation Lodging Attic or Roof <= R-5 to R-49 Resistance |  | Existing | Lodging |  | 1.95 | 30 | 2019-10-01 | 2023-09-30 | per Square foot | [5 empty] | BPA Qualified |  |  | 0 | 0 | 12.79 | Yes | -47 | 0.01 |  | 20 | Standard | No | Not Per Unit | No
CHVEN20690 | Heating Zone 1 | All Cooling Zones | Commercial | HVAC | Envelope | Insulation | Lodging | Wall | <= R-5 to R-11 | Resistance | 1.12 | 0.75 | 1.04 | Insulation Lodging Wall <= R-5 to R-11 Resistance |  | Existing | Lodging |  | 2.11 | 30 | 2019-10-01 | 2023-09-30 | per Square foot | [5 empty] | BPA Qualified |  |  | 0 | 0 | 0.97 | No | 39.56 | 0 |  | 20 | Standard | No | Not Per Unit | No
CHVEN20691 | Heating Zone 2 | All Cooling Zones | Commercial | HVAC | Envelope | Insulation | Lodging | Wall | <= R-5 to R-11 | Resistance | 1.72 | 1 | 1.6 | Insulation Lodging Wall <= R-5 to R-11 Resistance |  | Existing | Lodging |  | 2.11 | 30 | 2019-10-01 | 2023-09-30 | per Square foot | [5 empty] | BPA Qualified |  |  | 0 | 0 | 1.5 | Yes | 6.76 | 0 |  | 20 | Standard | No | Not Per Unit | No
CHVEN20692 | Heating Zone 3 | All Cooling Zones | Commercial | HVAC | Envelope | Insulation | Lodging | Wall | <= R-5 to R-11 | Resistance | 1.87 | 1.15 | 1.74 | Insulation Lodging Wall <= R-5 to R-11 Resistance |  | Existing | Lodging |  | 2.11 | 30 | 2019-10-01 | 2023-09-30 | per Square foot | [5 empty] | BPA Qualified |  |  | 0 | 0 | 1.63 | Yes | 1.86 | 0 |  | 20 | Standard | No | Not Per Unit | No
CHVEN20693 | Heating Zone 1 | All Cooling Zones | Commercial | HVAC | Envelope | Insulation | Lodging | Wall | <= R-5 to R-19 | Resistance | 1.53 | 1 | 1.42 | Insulation Lodging Wall <= R-5 to R-19 Resistance |  | Existing | Lodging |  | 2.8 | 30 | 2019-10-01 | 2023-09-30 | per Square foot | [5 empty] | BPA Qualified |  |  | 0 | 0 | 1.2 | Yes | 22 | 0 |  | 20 | Standard | No | Not Per Unit | No
CHVEN20694 | Heating Zone 2 | All Cooling Zones | Commercial | HVAC | Envelope | Insulation | Lodging | Wall | <= R-5 to R-19 | Resistance | 2.37 | 1.25 | 2.2 | Insulation Lodging Wall <= R-5 to R-19 Resistance |  | Existing | Lodging |  | 2.8 | 30 | 2019-10-01 | 2023-09-30 | per Square foot | [5 empty] | BPA Qualified |  |  | 0 | 0 | 1.86 | Yes | -5 | 0 |  | 20 | Standard | No | Not Per Unit | No
CHVEN20695 | Heating Zone 3 | All Cooling Zones | Commercial | HVAC | Envelope | Insulation | Lodging | Wall | <= R-5 to R-19 | Resistance | 2.59 | 1.4 | 2.41 | Insulation Lodging Wall <= R-5 to R-19 Resistance |  | Existing | Lodging |  | 2.8 | 30 | 2019-10-01 | 2023-09-30 | per Square foot | [5 empty] | BPA Qualified |  |  | 0 | 0 | 2.03 | Yes | -9.28 | 0 |  | 20 | Standard | No | Not Per Unit | No
CHVEN20696 | Heating Zone 1 | All Cooling Zones | Commercial | HVAC | Envelope | Insulation | Small Office <5,000 sq ft | Attic or Roof | <= R-5 to R-19 | Heat Pump | 2.18 | 1.35 | 2.02 | Insulation Small Office <5,000 sq ft Attic or Roof <= R-5 to R-19 Heat Pump |  | Existing | Small Office <5,000 sq ft |  | 2.8 | 30 | 2019-10-01 | 2023-09-30 | per Square foot | [5 empty] | BPA Qualified |  |  | 0 | 0 | 6.04 | Yes | -90.25 | 0 |  | 20 | Standard | No | Not Per Unit | No
CHVEN20697 | Heating Zone 2 | All Cooling Zones | Commercial | HVAC | Envelope | Insulation | Small Office <5,000 sq ft | Attic or Roof | <= R-5 to R-19 | Heat Pump | 2.83 | 1.75 | 2.62 | Insulation Small Office <5,000 sq ft Attic or Roof <= R-5 to R-19 Heat Pump |  | Existing | Small Office <5,000 sq ft |  | 2.8 | 30 | 2019-10-01 | 2023-09-30 | per Square foot | [5 empty] | BPA Qualified |  |  | 0 | 0 | 7.83 | Yes | -96.12 | 0 |  | 20 | Standard | No | Not Per Unit | No
CHVEN20698 | Heating Zone 3 | All Cooling Zones | Commercial | HVAC | Envelope | Insulation | Small Office <5,000 sq ft | Attic or Roof | <= R-5 to R-19 | Heat Pump | 3.09 | 2 | 2.86 | Insulation Small Office <5,000 sq ft Attic or Roof <= R-5 to R-19 Heat Pump |  | Existing | Small Office <5,000 sq ft |  | 2.8 | 30 | 2019-10-01 | 2023-09-30 | per Square foot | [5 empty] | BPA Qualified |  |  | 0 | 0 | 8.55 | Yes | -97.77 | 0 |  | 20 | Standard | No | Not Per Unit | No
CHVEN20699 | Heating Zone 1 | All Cooling Zones | Commercial | HVAC | Envelope | Insulation | Small Office <5,000 sq ft | Attic or Roof | <= R-5 to R-49 | Heat Pump | 2.42 | 1.5 | 2.24 | Insulation Small Office <5,000 sq ft Attic or Roof <= R-5 to R-49 Heat Pump |  | Existing | Small Office <5,000 sq ft |  | 1.95 | 30 | 2019-10-01 | 2023-09-30 | per Square foot | [5 empty] | BPA Qualified |  |  | 0 | 0 | 4.4 | Yes | -80.74 | 0 |  | 20 | Standard | No | Not Per Unit | No
CHVEN20700 | Heating Zone 2 | All Cooling Zones | Commercial | HVAC | Envelope | Insulation | Small Office <5,000 sq ft | Attic or Roof | <= R-5 to R-49 | Heat Pump | 3.14 | 1.95 | 2.91 | Insulation Small Office <5,000 sq ft Attic or Roof <= R-5 to R-49 Heat Pump |  | Existing | Small Office <5,000 sq ft |  | 1.95 | 30 | 2019-10-01 | 2023-09-30 | per Square foot | [5 empty] | BPA Qualified |  |  | 0 | 0 | 5.72 | Yes | -88.83 | 0 |  | 20 | Standard | No | Not Per Unit | No
CHVEN20701 | Heating Zone 3 | All Cooling Zones | Commercial | HVAC | Envelope | Insulation | Small Office <5,000 sq ft | Attic or Roof | <= R-5 to R-49 | Heat Pump | 3.44 | 2.1 | 3.19 | Insulation Small Office <5,000 sq ft Attic or Roof <= R-5 to R-49 Heat Pump |  | Existing | Small Office <5,000 sq ft |  | 1.95 | 30 | 2019-10-01 | 2023-09-30 | per Square foot | [5 empty] | BPA Qualified |  |  | 0 | 0 | 6.27 | Yes | -91.2 | 0 |  | 20 | Standard | No | Not Per Unit | No
CHVEN20702 | Heating Zone 1 | All Cooling Zones | Commercial | HVAC | Envelope | Insulation | Small Office <5,000 sq ft | Wall | <= R-5 to R-11 | Heat Pump | 0.7 | 0.75 | 0.65 | Insulation Small Office <5,000 sq ft Wall <= R-5 to R-11 Heat Pump |  | Existing | Small Office <5,000 sq ft |  | 2.11 | 30 | 2019-10-01 | 2023-09-30 | per Square foot | [5 empty] | BPA Qualified |  |  | 0 | 0 | 1.04 | Yes | 33.57 | 0 |  | 20 | Standard | No | Not Per Unit | No
CHVEN20703 | Heating Zone 2 | All Cooling Zones | Commercial | HVAC | Envelope | Insulation | Small Office <5,000 sq ft | Wall | <= R-5 to R-11 | Heat Pump | 1.01 | 1 | 0.94 | Insulation Small Office <5,000 sq ft Wall <= R-5 to R-11 Heat Pump |  | Existing | Small Office <5,000 sq ft |  | 2.11 | 30 | 2019-10-01 | 2023-09-30 | per Square foot | [5 empty] | BPA Qualified |  |  | 0 | 0 | 1.5 | Yes | -12.53 | 0 |  | 20 | Standard | No | Not Per Unit | No
CHVEN20704 | Heating Zone 3 | All Cooling Zones | Commercial | HVAC | Envelope | Insulation | Small Office <5,000 sq ft | Wall | <= R-5 to R-11 | Heat Pump | 1.08 | 1.15 | 1 | Insulation Small Office <5,000 sq ft Wall <= R-5 to R-11 Heat Pump |  | Existing | Small Office <5,000 sq ft |  | 2.11 | 30 | 2019-10-01 | 2023-09-30 | per Square foot | [5 empty] | BPA Qualified |  |  | 0 | 0 | 1.59 | Yes | -18.73 | 0 |  | 20 | Standard | No | Not Per Unit | No
CHVEN20705 | Heating Zone 1 | All Cooling Zones | Commercial | HVAC | Envelope | Insulation | Small Office <5,000 sq ft | Wall | <= R-5 to R-19 | Heat Pump | 0.97 | 1 | 0.9 | Insulation Small Office <5,000 sq ft Wall <= R-5 to R-19 Heat Pump |  | Existing | Small Office <5,000 sq ft |  | 2.8 | 30 | 2019-10-01 | 2023-09-30 | per Square foot | [5 empty] | BPA Qualified |  |  | 0 | 0 | 1.29 | Yes | 3.88 | 0 |  | 20 | Standard | No | Not Per Unit | No
CHVEN20706 | Heating Zone 2 | All Cooling Zones | Commercial | HVAC | Envelope | Insulation | Small Office <5,000 sq ft | Wall | <= R-5 to R-19 | Heat Pump | 1.41 | 1.25 | 1.31 | Insulation Small Office <5,000 sq ft Wall <= R-5 to R-19 Heat Pump |  | Existing | Small Office <5,000 sq ft |  | 2.8 | 30 | 2019-10-01 | 2023-09-30 | per Square foot | [5 empty] | BPA Qualified |  |  | 0 | 0 | 1.88 | Yes | -33.6 | 0 |  | 20 | Standard | No | Not Per Unit | No
CHVEN20707 | Heating Zone 3 | All Cooling Zones | Commercial | HVAC | Envelope | Insulation | Small Office <5,000 sq ft | Wall | <= R-5 to R-19 | Heat Pump | 1.55 | 1.4 | 1.44 | Insulation Small Office <5,000 sq ft Wall <= R-5 to R-19 Heat Pump |  | Existing | Small Office <5,000 sq ft |  | 2.8 | 30 | 2019-10-01 | 2023-09-30 | per Square foot | [5 empty] | BPA Qualified |  |  | 0 | 0 | 2.07 | Yes | -41.03 | 0 |  | 20 | Standard | No | Not Per Unit | No
CHVEN20708 | Heating Zone 1 | All Cooling Zones | Commercial | HVAC | Envelope | Insulation | Small Office <5,000 sq ft | Attic or Roof | <= R-5 to R-19 | Resistance | 3.28 | 1.35 | 3.04 | Insulation Small Office <5,000 sq ft Attic or Roof <= R-5 to R-19 Resistance |  | Existing | Small Office <5,000 sq ft |  | 2.8 | 30 | 2019-10-01 | 2023-09-30 | per Square foot | [5 empty] | BPA Qualified |  |  | 0 | 0 | 9.09 | Yes | -98.85 | 0 |  | 20 | Standard | No | Not Per Unit | No
CHVEN20709 | Heating Zone 2 | All Cooling Zones | Commercial | HVAC | Envelope | Insulation | Small Office <5,000 sq ft | Attic or Roof | <= R-5 to R-19 | Resistance | 4.24 | 1.75 | 3.93 | Insulation Small Office <5,000 sq ft Attic or Roof <= R-5 to R-19 Resistance |  | Existing | Small Office <5,000 sq ft |  | 2.8 | 30 | 2019-10-01 | 2023-09-30 | per Square foot | [5 empty] | BPA Qualified |  |  | 0 | 0 | 11.75 | Yes | -102.7 | 0 |  | 20 | Standard | No | Not Per Unit | No
CHVEN20710 | Heating Zone 3 | All Cooling Zones | Commercial | HVAC | Envelope | Insulation | Small Office <5,000 sq ft | Attic or Roof | <= R-5 to R-19 | Resistance | 4.63 | 2 | 4.29 | Insulation Small Office <5,000 sq ft Attic or Roof <= R-5 to R-19 Resistance |  | Existing | Small Office <5,000 sq ft |  | 2.8 | 30 | 2019-10-01 | 2023-09-30 | per Square foot | [5 empty] | BPA Qualified |  |  | 0 | 0 | 12.82 | Yes | -103.81 | 0 |  | 20 | Standard | No | Not Per Unit | No
CHVEN20711 | Heating Zone 1 | All Cooling Zones | Commercial | HVAC | Envelope | Insulation | Small Office <5,000 sq ft | Attic or Roof | <= R-5 to R-49 | Resistance | 3.63 | 1.5 | 3.36 | Insulation Small Office <5,000 sq ft Attic or Roof <= R-5 to R-49 Resistance |  | Existing | Small Office <5,000 sq ft |  | 1.95 | 30 | 2019-10-01 | 2023-09-30 | per Square foot | [5 empty] | BPA Qualified |  |  | 0 | 0 | 6.61 | Yes | -92.45 | 0 |  | 20 | Standard | No | Not Per Unit | No
CHVEN20712 | Heating Zone 2 | All Cooling Zones | Commercial | HVAC | Envelope | Insulation | Small Office <5,000 sq ft | Attic or Roof | <= R-5 to R-49 | Resistance | 4.71 | 1.95 | 4.36 | Insulation Small Office <5,000 sq ft Attic or Roof <= R-5 to R-49 Resistance |  | Existing | Small Office <5,000 sq ft |  | 1.95 | 30 | 2019-10-01 | 2023-09-30 | per Square foot | [5 empty] | BPA Qualified |  |  | 0 | 0 | 8.57 | Yes | -97.82 | 0 |  | 20 | Standard | No | Not Per Unit | No
CHVEN20713 | Heating Zone 3 | All Cooling Zones | Commercial | HVAC | Envelope | Insulation | Small Office <5,000 sq ft | Attic or Roof | <= R-5 to R-49 | Resistance | 5.16 | 2.1 | 4.78 | Insulation Small Office <5,000 sq ft Attic or Roof <= R-5 to R-49 Resistance |  | Existing | Small Office <5,000 sq ft |  | 1.95 | 30 | 2019-10-01 | 2023-09-30 | per Square foot | [5 empty] | BPA Qualified |  |  | 0 | 0 | 9.4 | Yes | -99.41 | 0 |  | 20 | Standard | No | Not Per Unit | No
CHVEN20714 | Heating Zone 1 | All Cooling Zones | Commercial | HVAC | Envelope | Insulation | Small Office <5,000 sq ft | Wall | <= R-5 to R-11 | Resistance | 1.05 | 0.75 | 0.97 | Insulation Small Office <5,000 sq ft Wall <= R-5 to R-11 Resistance |  | Existing | Small Office <5,000 sq ft |  | 2.11 | 30 | 2019-10-01 | 2023-09-30 | per Square foot | [5 empty] | BPA Qualified |  |  | 0 | 0 | 1.54 | Yes | -15.73 | 0 |  | 20 | Standard | No | Not Per Unit | No
CHVEN20715 | Heating Zone 2 | All Cooling Zones | Commercial | HVAC | Envelope | Insulation | Small Office <5,000 sq ft | Wall | <= R-5 to R-11 | Resistance | 1.52 | 1 | 1.41 | Insulation Small Office <5,000 sq ft Wall <= R-5 to R-11 Resistance |  | Existing | Small Office <5,000 sq ft |  | 2.11 | 30 | 2019-10-01 | 2023-09-30 | per Square foot | [5 empty] | BPA Qualified |  |  | 0 | 0 | 2.25 | Yes | -46.98 | 0 |  | 20 | Standard | No | Not Per Unit | No
CHVEN20716 | Heating Zone 3 | All Cooling Zones | Commercial | HVAC | Envelope | Insulation | Small Office <5,000 sq ft | Wall | <= R-5 to R-11 | Resistance | 1.63 | 1.15 | 1.51 | Insulation Small Office <5,000 sq ft Wall <= R-5 to R-11 Resistance |  | Existing | Small Office <5,000 sq ft |  | 2.11 | 30 | 2019-10-01 | 2023-09-30 | per Square foot | [5 empty] | BPA Qualified |  |  | 0 | 0 | 2.41 | Yes | -51.54 | 0 |  | 20 | Standard | No | Not Per Unit | No
CHVEN20717 | Heating Zone 1 | All Cooling Zones | Commercial | HVAC | Envelope | Insulation | Small Office <5,000 sq ft | Wall | <= R-5 to R-19 | Resistance | 1.46 | 1 | 1.35 | Insulation Small Office <5,000 sq ft Wall <= R-5 to R-19 Resistance |  | Existing | Small Office <5,000 sq ft |  | 2.8 | 30 | 2019-10-01 | 2023-09-30 | per Square foot | [5 empty] | BPA Qualified |  |  | 0 | 0 | 1.94 | Yes | -36.04 | 0 |  | 20 | Standard | No | Not Per Unit | No
CHVEN20718 | Heating Zone 2 | All Cooling Zones | Commercial | HVAC | Envelope | Insulation | Small Office <5,000 sq ft | Wall | <= R-5 to R-19 | Resistance | 2.12 | 1.25 | 1.96 | Insulation Small Office <5,000 sq ft Wall <= R-5 to R-19 Resistance |  | Existing | Small Office <5,000 sq ft |  | 2.8 | 30 | 2019-10-01 | 2023-09-30 | per Square foot | [5 empty] | BPA Qualified |  |  | 0 | 0 | 2.81 | Yes | -60.89 | 0 |  | 20 | Standard | No | Not Per Unit | No
CHVEN20719 | Heating Zone 3 | All Cooling Zones | Commercial | HVAC | Envelope | Insulation | Small Office <5,000 sq ft | Wall | <= R-5 to R-19 | Resistance | 2.33 | 1.4 | 2.16 | Insulation Small Office <5,000 sq ft Wall <= R-5 to R-19 Resistance |  | Existing | Small Office <5,000 sq ft |  | 2.8 | 30 | 2019-10-01 | 2023-09-30 | per Square foot | [5 empty] | BPA Qualified |  |  | 0 | 0 | 3.1 | Yes | -65.98 | 0 |  | 20 | Standard | No | Not Per Unit | No
CHVEN20720 | Heating Zone 1 | All Cooling Zones | Commercial | HVAC | Envelope | Insulation | Medium Retail 5000 - 50,000 sq ft | Attic or Roof | <= R-5 to R-19 | Heat Pump | 2.58 | 1.35 | 2.39 | Insulation Medium Retail 5000 - 50,000 sq ft Attic or Roof <= R-5 to R-19 Heat Pump |  | Existing | Medium Retail 5000 - 50,000 sq ft |  | 2.8 | 30 | 2019-10-01 | 2023-09-30 | per Square foot | [5 empty] | BPA Qualified |  |  | 0 | 0 | 5.97 | Yes | -69.34 | 0 |  | 20 | Standard | No | Not Per Unit | No
CHVEN20721 | Heating Zone 2 | All Cooling Zones | Commercial | HVAC | Envelope | Insulation | Medium Retail 5000 - 50,000 sq ft | Attic or Roof | <= R-5 to R-19 | Heat Pump | 3.33 | 1.75 | 3.09 | Insulation Medium Retail 5000 - 50,000 sq ft Attic or Roof <= R-5 to R-19 Heat Pump |  | Existing | Medium Retail 5000 - 50,000 sq ft |  | 2.8 | 30 | 2019-10-01 | 2023-09-30 | per Square foot | [5 empty] | BPA Qualified |  |  | 0 | 0 | 7.72 | Yes | -74.25 | 0 |  | 20 | Standard | No | Not Per Unit | No
CHVEN20722 | Heating Zone 3 | All Cooling Zones | Commercial | HVAC | Envelope | Insulation | Medium Retail 5000 - 50,000 sq ft | Attic or Roof | <= R-5 to R-19 | Heat Pump | 3.58 | 2 | 3.32 | Insulation Medium Retail 5000 - 50,000 sq ft Attic or Roof <= R-5 to R-19 Heat Pump |  | Existing | Medium Retail 5000 - 50,000 sq ft |  | 2.8 | 30 | 2019-10-01 | 2023-09-30 | per Square foot | [5 empty] | BPA Qualified |  |  | 0 | 0 | 8.29 | Yes | -75.41 | 0 |  | 20 | Standard | No | Not Per Unit | No
CHVEN20723 | Heating Zone 1 | All Cooling Zones | Commercial | HVAC | Envelope | Insulation | Medium Retail 5000 - 50,000 sq ft | Attic or Roof | <= R-5 to R-49 | Heat Pump | 2.87 | 1.5 | 2.66 | Insulation Medium Retail 5000 - 50,000 sq ft Attic or Roof <= R-5 to R-49 Heat Pump |  | Existing | Medium Retail 5000 - 50,000 sq ft |  | 1.95 | 30 | 2019-10-01 | 2023-09-30 | per Square foot | [5 empty] | BPA Qualified |  |  | 0 | 0 | 4.37 | Yes | -61.4 | 0 |  | 20 | Standard | No | Not Per Unit | No
CHVEN20724 | Heating Zone 2 | All Cooling Zones | Commercial | HVAC | Envelope | Insulation | Medium Retail 5000 - 50,000 sq ft | Attic or Roof | <= R-5 to R-49 | Heat Pump | 3.71 | 1.95 | 3.44 | Insulation Medium Retail 5000 - 50,000 sq ft Attic or Roof <= R-5 to R-49 Heat Pump |  | Existing | Medium Retail 5000 - 50,000 sq ft |  | 1.95 | 30 | 2019-10-01 | 2023-09-30 | per Square foot | [5 empty] | BPA Qualified |  |  | 0 | 0 | 5.65 | Yes | -68.12 | 0 |  | 20 | Standard | No | Not Per Unit | No
CHVEN20725 | Heating Zone 3 | All Cooling Zones | Commercial | HVAC | Envelope | Insulation | Medium Retail 5000 - 50,000 sq ft | Attic or Roof | <= R-5 to R-49 | Heat Pump | 3.97 | 2.1 | 3.68 | Insulation Medium Retail 5000 - 50,000 sq ft Attic or Roof <= R-5 to R-49 Heat Pump |  | Existing | Medium Retail 5000 - 50,000 sq ft |  | 1.95 | 30 | 2019-10-01 | 2023-09-30 | per Square foot | [5 empty] | BPA Qualified |  |  | 0 | 0 | 6.05 | Yes | -69.61 | 0 |  | 20 | Standard | No | Not Per Unit | No
CHVEN20726 | Heating Zone 1 | All Cooling Zones | Commercial | HVAC | Envelope | Insulation | Medium Retail 5000 - 50,000 sq ft | Wall | <= R-5 to R-11 | Heat Pump | 0.68 | 0.75 | 0.63 | Insulation Medium Retail 5000 - 50,000 sq ft Wall <= R-5 to R-11 Heat Pump |  | Existing | Medium Retail 5000 - 50,000 sq ft |  | 2.11 | 30 | 2019-10-01 | 2023-09-30 | per Square foot | [5 empty] | BPA Qualified |  |  | 0 | 0 | 0.84 | No | 63.29 | 0 |  | 20 | Standard | No | Not Per Unit | No
CHVEN20727 | Heating Zone 2 | All Cooling Zones | Commercial | HVAC | Envelope | Insulation | Medium Retail 5000 - 50,000 sq ft | Wall | <= R-5 to R-11 | Heat Pump | 0.9 | 1 | 0.83 | Insulation Medium Retail 5000 - 50,000 sq ft Wall <= R-5 to R-11 Heat Pump |  | Existing | Medium Retail 5000 - 50,000 sq ft |  | 2.11 | 30 | 2019-10-01 | 2023-09-30 | per Square foot | [5 empty] | BPA Qualified |  |  | 0 | 0 | 1.1 | Yes | 26.11 | 0 |  | 20 | Standard | No | Not Per Unit | No
CHVEN20728 | Heating Zone 3 | All Cooling Zones | Commercial | HVAC | Envelope | Insulation | Medium Retail 5000 - 50,000 sq ft | Wall | <= R-5 to R-11 | Heat Pump | 0.98 | 1.15 | 0.91 | Insulation Medium Retail 5000 - 50,000 sq ft Wall <= R-5 to R-11 Heat Pump |  | Existing | Medium Retail 5000 - 50,000 sq ft |  | 2.11 | 30 | 2019-10-01 | 2023-09-30 | per Square foot | [5 empty] | BPA Qualified |  |  | 0 | 0 | 1.21 | Yes | 15.81 | 0 |  | 20 | Standard | No | Not Per Unit | No
CHVEN20729 | Heating Zone 1 | All Cooling Zones | Commercial | HVAC | Envelope | Insulation | Medium Retail 5000 - 50,000 sq ft | Wall | <= R-5 to R-19 | Heat Pump | 0.96 | 1 | 0.89 | Insulation Medium Retail 5000 - 50,000 sq ft Wall <= R-5 to R-19 Heat Pump |  | Existing | Medium Retail 5000 - 50,000 sq ft |  | 2.8 | 30 | 2019-10-01 | 2023-09-30 | per Square foot | [5 empty] | BPA Qualified |  |  | 0 | 0 | 1.07 | Yes | 30.17 | 0 |  | 20 | Standard | No | Not Per Unit | No
CHVEN20730 | Heating Zone 2 | All Cooling Zones | Commercial | HVAC | Envelope | Insulation | Medium Retail 5000 - 50,000 sq ft | Wall | <= R-5 to R-19 | Heat Pump | 1.28 | 1.25 | 1.19 | Insulation Medium Retail 5000 - 50,000 sq ft Wall <= R-5 to R-19 Heat Pump |  | Existing | Medium Retail 5000 - 50,000 sq ft |  | 2.8 | 30 | 2019-10-01 | 2023-09-30 | per Square foot | [5 empty] | BPA Qualified |  |  | 0 | 0 | 1.43 | Yes | -0.38 | 0 |  | 20 | Standard | No | Not Per Unit | No
CHVEN20731 | Heating Zone 3 | All Cooling Zones | Commercial | HVAC | Envelope | Insulation | Medium Retail 5000 - 50,000 sq ft | Wall | <= R-5 to R-19 | Heat Pump | 1.4 | 1.4 | 1.3 | Insulation Medium Retail 5000 - 50,000 sq ft Wall <= R-5 to R-19 Heat Pump |  | Existing | Medium Retail 5000 - 50,000 sq ft |  | 2.8 | 30 | 2019-10-01 | 2023-09-30 | per Square foot | [5 empty] | BPA Qualified |  |  | 0 | 0 | 1.56 | Yes | -8.05 | 0 |  | 20 | Standard | No | Not Per Unit | No
CHVEN20732 | Heating Zone 1 | All Cooling Zones | Commercial | HVAC | Envelope | Insulation | Medium Retail 5000 - 50,000 sq ft | Attic or Roof | <= R-5 to R-19 | Resistance | 3.86 | 1.35 | 3.58 | Insulation Medium Retail 5000 - 50,000 sq ft Attic or Roof <= R-5 to R-19 Resistance |  | Existing | Medium Retail 5000 - 50,000 sq ft |  | 2.8 | 30 | 2019-10-01 | 2023-09-30 | per Square foot | [5 empty] | BPA Qualified |  |  | 0 | 0 | 8.94 | Yes | -76.54 | 0 |  | 20 | Standard | No | Not Per Unit | No
CHVEN20733 | Heating Zone 2 | All Cooling Zones | Commercial | HVAC | Envelope | Insulation | Medium Retail 5000 - 50,000 sq ft | Attic or Roof | <= R-5 to R-19 | Resistance | 5.01 | 1.75 | 4.64 | Insulation Medium Retail 5000 - 50,000 sq ft Attic or Roof <= R-5 to R-19 Resistance |  | Existing | Medium Retail 5000 - 50,000 sq ft |  | 2.8 | 30 | 2019-10-01 | 2023-09-30 | per Square foot | [5 empty] | BPA Qualified |  |  | 0 | 0 | 11.59 | Yes | -79.85 | 0 |  | 20 | Standard | No | Not Per Unit | No
CHVEN20734 | Heating Zone 3 | All Cooling Zones | Commercial | HVAC | Envelope | Insulation | Medium Retail 5000 - 50,000 sq ft | Attic or Roof | <= R-5 to R-19 | Resistance | 5.38 | 2 | 4.99 | Insulation Medium Retail 5000 - 50,000 sq ft Attic or Roof <= R-5 to R-19 Resistance |  | Existing | Medium Retail 5000 - 50,000 sq ft |  | 2.8 | 30 | 2019-10-01 | 2023-09-30 | per Square foot | [5 empty] | BPA Qualified |  |  | 0 | 0 | 12.46 | Yes | -80.63 | 0 |  | 20 | Standard | No | Not Per Unit | No
CHVEN20735 | Heating Zone 1 | All Cooling Zones | Commercial | HVAC | Envelope | Insulation | Medium Retail 5000 - 50,000 sq ft | Attic or Roof | <= R-5 to R-49 | Resistance | 4.31 | 1.5 | 3.99 | Insulation Medium Retail 5000 - 50,000 sq ft Attic or Roof <= R-5 to R-49 Resistance |  | Existing | Medium Retail 5000 - 50,000 sq ft |  | 1.95 | 30 | 2019-10-01 | 2023-09-30 | per Square foot | [5 empty] | BPA Qualified |  |  | 0 | 0 | 6.55 | Yes | -71.27 | 0 |  | 20 | Standard | No | Not Per Unit | No
CHVEN20736 | Heating Zone 2 | All Cooling Zones | Commercial | HVAC | Envelope | Insulation | Medium Retail 5000 - 50,000 sq ft | Attic or Roof | <= R-5 to R-49 | Resistance | 5.56 | 1.95 | 5.15 | Insulation Medium Retail 5000 - 50,000 sq ft Attic or Roof <= R-5 to R-49 Resistance |  | Existing | Medium Retail 5000 - 50,000 sq ft |  | 1.95 | 30 | 2019-10-01 | 2023-09-30 | per Square foot | [5 empty] | BPA Qualified |  |  | 0 | 0 | 8.46 | Yes | -75.72 | 0 |  | 20 | Standard | No | Not Per Unit | No
CHVEN20737 | Heating Zone 3 | All Cooling Zones | Commercial | HVAC | Envelope | Insulation | Medium Retail 5000 - 50,000 sq ft | Attic or Roof | <= R-5 to R-49 | Resistance | 5.96 | 2.1 | 5.52 | Insulation Medium Retail 5000 - 50,000 sq ft Attic or Roof <= R-5 to R-49 Resistance |  | Existing | Medium Retail 5000 - 50,000 sq ft |  | 1.95 | 30 | 2019-10-01 | 2023-09-30 | per Square foot | [5 empty] | BPA Qualified |  |  | 0 | 0 | 9.07 | Yes | -76.74 | 0 |  | 20 | Standard | No | Not Per Unit | No
CHVEN20738 | Heating Zone 1 | All Cooling Zones | Commercial | HVAC | Envelope | Insulation | Medium Retail 5000 - 50,000 sq ft | Wall | <= R-5 to R-11 | Resistance | 1.01 | 0.75 | 0.94 | Insulation Medium Retail 5000 - 50,000 sq ft Wall <= R-5 to R-11 Resistance |  | Existing | Medium Retail 5000 - 50,000 sq ft |  | 2.11 | 30 | 2019-10-01 | 2023-09-30 | per Square foot | [5 empty] | BPA Qualified |  |  | 0 | 0 | 1.25 | Yes | 12.4 | 0 |  | 20 | Standard | No | Not Per Unit | No
CHVEN20739 | Heating Zone 2 | All Cooling Zones | Commercial | HVAC | Envelope | Insulation | Medium Retail 5000 - 50,000 sq ft | Wall | <= R-5 to R-11 | Resistance | 1.35 | 1 | 1.25 | Insulation Medium Retail 5000 - 50,000 sq ft Wall <= R-5 to R-11 Resistance |  | Existing | Medium Retail 5000 - 50,000 sq ft |  | 2.11 | 30 | 2019-10-01 | 2023-09-30 | per Square foot | [5 empty] | BPA Qualified |  |  | 0 | 0 | 1.66 | Yes | -13.24 | 0 |  | 20 | Standard | No | Not Per Unit | No
CHVEN20740 | Heating Zone 3 | All Cooling Zones | Commercial | HVAC | Envelope | Insulation | Medium Retail 5000 - 50,000 sq ft | Wall | <= R-5 to R-11 | Resistance | 1.47 | 1.15 | 1.36 | Insulation Medium Retail 5000 - 50,000 sq ft Wall <= R-5 to R-11 Resistance |  | Existing | Medium Retail 5000 - 50,000 sq ft |  | 2.11 | 30 | 2019-10-01 | 2023-09-30 | per Square foot | [5 empty] | BPA Qualified |  |  | 0 | 0 | 1.81 | Yes | -19.53 | 0 |  | 20 | Standard | No | Not Per Unit | No
CHVEN20741 | Heating Zone 1 | All Cooling Zones | Commercial | HVAC | Envelope | Insulation | Medium Retail 5000 - 50,000 sq ft | Wall | <= R-5 to R-19 | Resistance | 1.45 | 1 | 1.34 | Insulation Medium Retail 5000 - 50,000 sq ft Wall <= R-5 to R-19 Resistance |  | Existing | Medium Retail 5000 - 50,000 sq ft |  | 2.8 | 30 | 2019-10-01 | 2023-09-30 | per Square foot | [5 empty] | BPA Qualified |  |  | 0 | 0 | 1.61 | Yes | -10.52 | 0 |  | 20 | Standard | No | Not Per Unit | No
CHVEN20742 | Heating Zone 2 | All Cooling Zones | Commercial | HVAC | Envelope | Insulation | Medium Retail 5000 - 50,000 sq ft | Wall | <= R-5 to R-19 | Resistance | 1.92 | 1.25 | 1.78 | Insulation Medium Retail 5000 - 50,000 sq ft Wall <= R-5 to R-19 Resistance |  | Existing | Medium Retail 5000 - 50,000 sq ft |  | 2.8 | 30 | 2019-10-01 | 2023-09-30 | per Square foot | [5 empty] | BPA Qualified |  |  | 0 | 0 | 2.14 | Yes | -30.42 | 0 |  | 20 | Standard | No | Not Per Unit | No
CHVEN20743 | Heating Zone 3 | All Cooling Zones | Commercial | HVAC | Envelope | Insulation | Medium Retail 5000 - 50,000 sq ft | Wall | <= R-5 to R-19 | Resistance | 2.1 | 1.4 | 1.95 | Insulation Medium Retail 5000 - 50,000 sq ft Wall <= R-5 to R-19 Resistance |  | Existing | Medium Retail 5000 - 50,000 sq ft |  | 2.8 | 30 | 2019-10-01 | 2023-09-30 | per Square foot | [5 empty] | BPA Qualified |  |  | 0 | 0 | 2.34 | Yes | -35.7 | 0 |  | 20 | Standard | No | Not Per Unit | No
CHVEN20744 | Heating Zone 1 | All Cooling Zones | Commercial | HVAC | Envelope | Insulation | Large Retail 50,000 - 100,000 sq ft | Attic or Roof | <= R-5 to R-19 | Heat Pump | 2.83 | 1.35 | 2.62 | Insulation Large Retail 50,000 - 100,000 sq ft Attic or Roof <= R-5 to R-19 Heat Pump |  | Existing | Large Retail 50,000 - 100,000 sq ft |  | 2.8 | 30 | 2019-10-01 | 2023-09-30 | per Square foot | [5 empty] | BPA Qualified |  |  | 0 | 0 | 6.54 | Yes | -71.24 | 0 |  | 20 | Standard | No | Not Per Unit | No
CHVEN20745 | Heating Zone 2 | All Cooling Zones | Commercial | HVAC | Envelope | Insulation | Large Retail 50,000 - 100,000 sq ft | Attic or Roof | <= R-5 to R-19 | Heat Pump | 3.61 | 1.75 | 3.35 | Insulation Large Retail 50,000 - 100,000 sq ft Attic or Roof <= R-5 to R-19 Heat Pump |  | Existing | Large Retail 50,000 - 100,000 sq ft |  | 2.8 | 30 | 2019-10-01 | 2023-09-30 | per Square foot | [5 empty] | BPA Qualified |  |  | 0 | 0 | 8.37 | Yes | -75.55 | 0 |  | 20 | Standard | No | Not Per Unit | No
CHVEN20746 | Heating Zone 3 | All Cooling Zones | Commercial | HVAC | Envelope | Insulation | Large Retail 50,000 - 100,000 sq ft | Attic or Roof | <= R-5 to R-19 | Heat Pump | 3.92 | 2 | 3.63 | Insulation Large Retail 50,000 - 100,000 sq ft Attic or Roof <= R-5 to R-19 Heat Pump |  | Existing | Large Retail 50,000 - 100,000 sq ft |  | 2.8 | 30 | 2019-10-01 | 2023-09-30 | per Square foot | [5 empty] | BPA Qualified |  |  | 0 | 0 | 9.07 | Yes | -76.74 | 0 |  | 20 | Standard | No | Not Per Unit | No
CHVEN20747 | Heating Zone 1 | All Cooling Zones | Commercial | HVAC | Envelope | Insulation | Large Retail 50,000 - 100,000 sq ft | Attic or Roof | <= R-5 to R-49 | Heat Pump | 3.14 | 1.5 | 2.91 | Insulation Large Retail 50,000 - 100,000 sq ft Attic or Roof <= R-5 to R-49 Heat Pump |  | Existing | Large Retail 50,000 - 100,000 sq ft |  | 1.95 | 30 | 2019-10-01 | 2023-09-30 | per Square foot | [5 empty] | BPA Qualified |  |  | 0 | 0 | 4.78 | Yes | -63.95 | 0 |  | 20 | Standard | No | Not Per Unit | No
CHVEN20748 | Heating Zone 2 | All Cooling Zones | Commercial | HVAC | Envelope | Insulation | Large Retail 50,000 - 100,000 sq ft | Attic or Roof | <= R-5 to R-49 | Heat Pump | 4.02 | 1.95 | 3.73 | Insulation Large Retail 50,000 - 100,000 sq ft Attic or Roof <= R-5 to R-49 Heat Pump |  | Existing | Large Retail 50,000 - 100,000 sq ft |  | 1.95 | 30 | 2019-10-01 | 2023-09-30 | per Square foot | [5 empty] | BPA Qualified |  |  | 0 | 0 | 6.13 | Yes | -69.9 | 0 |  | 20 | Standard | No | Not Per Unit | No
CHVEN20749 | Heating Zone 3 | All Cooling Zones | Commercial | HVAC | Envelope | Insulation | Large Retail 50,000 - 100,000 sq ft | Attic or Roof | <= R-5 to R-49 | Heat Pump | 4.35 | 2.1 | 4.03 | Insulation Large Retail 50,000 - 100,000 sq ft Attic or Roof <= R-5 to R-49 Heat Pump |  | Existing | Large Retail 50,000 - 100,000 sq ft |  | 1.95 | 30 | 2019-10-01 | 2023-09-30 | per Square foot | [5 empty] | BPA Qualified |  |  | 0 | 0 | 6.62 | Yes | -71.47 | 0 |  | 20 | Standard | No | Not Per Unit | No
CHVEN20750 | Heating Zone 1 | All Cooling Zones | Commercial | HVAC | Envelope | Insulation | Large Retail 50,000 - 100,000 sq ft | Wall | <= R-5 to R-11 | Heat Pump | 0.67 | 0.75 | 0.62 | Insulation Large Retail 50,000 - 100,000 sq ft Wall <= R-5 to R-11 Heat Pump |  | Existing | Large Retail 50,000 - 100,000 sq ft |  | 2.11 | 30 | 2019-10-01 | 2023-09-30 | per Square foot | [5 empty] | BPA Qualified |  |  | 0 | 0 | 0.83 | No | 65.78 | 0 |  | 20 | Standard | No | Not Per Unit | No
CHVEN20751 | Heating Zone 2 | All Cooling Zones | Commercial | HVAC | Envelope | Insulation | Large Retail 50,000 - 100,000 sq ft | Wall | <= R-5 to R-11 | Heat Pump | 0.9 | 1 | 0.83 | Insulation Large Retail 50,000 - 100,000 sq ft Wall <= R-5 to R-11 Heat Pump |  | Existing | Large Retail 50,000 - 100,000 sq ft |  | 2.11 | 30 | 2019-10-01 | 2023-09-30 | per Square foot | [5 empty] | BPA Qualified |  |  | 0 | 0 | 1.1 | Yes | 26.11 | 0 |  | 20 | Standard | No | Not Per Unit | No
CHVEN20752 | Heating Zone 3 | All Cooling Zones | Commercial | HVAC | Envelope | Insulation | Large Retail 50,000 - 100,000 sq ft | Wall | <= R-5 to R-11 | Heat Pump | 1 | 1.15 | 0.93 | Insulation Large Retail 50,000 - 100,000 sq ft Wall <= R-5 to R-11 Heat Pump |  | Existing | Large Retail 50,000 - 100,000 sq ft |  | 2.11 | 30 | 2019-10-01 | 2023-09-30 | per Square foot | [5 empty] | BPA Qualified |  |  | 0 | 0 | 1.24 | Yes | 13.51 | 0 |  | 20 | Standard | No | Not Per Unit | No
CHVEN20753 | Heating Zone 1 | All Cooling Zones | Commercial | HVAC | Envelope | Insulation | Large Retail 50,000 - 100,000 sq ft | Wall | <= R-5 to R-19 | Heat Pump | 1.35 | 1 | 1.25 | Insulation Large Retail 50,000 - 100,000 sq ft Wall <= R-5 to R-19 Heat Pump |  | Existing | Large Retail 50,000 - 100,000 sq ft |  | 2.8 | 30 | 2019-10-01 | 2023-09-30 | per Square foot | [5 empty] | BPA Qualified |  |  | 0 | 0 | 1.5 | Yes | -4.73 | 0 |  | 20 | Standard | No | Not Per Unit | No
CHVEN20754 | Heating Zone 2 | All Cooling Zones | Commercial | HVAC | Envelope | Insulation | Large Retail 50,000 - 100,000 sq ft | Wall | <= R-5 to R-19 | Heat Pump | 1.74 | 1.25 | 1.61 | Insulation Large Retail 50,000 - 100,000 sq ft Wall <= R-5 to R-19 Heat Pump |  | Existing | Large Retail 50,000 - 100,000 sq ft |  | 2.8 | 30 | 2019-10-01 | 2023-09-30 | per Square foot | [5 empty] | BPA Qualified |  |  | 0 | 0 | 1.93 | Yes | -24.02 | 0 |  | 20 | Standard | No | Not Per Unit | No
CHVEN20755 | Heating Zone 3 | All Cooling Zones | Commercial | HVAC | Envelope | Insulation | Large Retail 50,000 - 100,000 sq ft | Wall | <= R-5 to R-19 | Heat Pump | 1.89 | 1.4 | 1.75 | Insulation Large Retail 50,000 - 100,000 sq ft Wall <= R-5 to R-19 Heat Pump |  | Existing | Large Retail 50,000 - 100,000 sq ft |  | 2.8 | 30 | 2019-10-01 | 2023-09-30 | per Square foot | [5 empty] | BPA Qualified |  |  | 0 | 0 | 2.1 | Yes | -29.38 | 0 |  | 20 | Standard | No | Not Per Unit | No
CHVEN20756 | Heating Zone 1 | All Cooling Zones | Commercial | HVAC | Envelope | Insulation | Large Retail 50,000 - 100,000 sq ft | Attic or Roof | <= R-5 to R-19 | Resistance | 4.24 | 1.35 | 3.93 | Insulation Large Retail 50,000 - 100,000 sq ft Attic or Roof <= R-5 to R-19 Resistance |  | Existing | Large Retail 50,000 - 100,000 sq ft |  | 2.8 | 30 | 2019-10-01 | 2023-09-30 | per Square foot | [5 empty] | BPA Qualified |  |  | 0 | 0 | 9.82 | Yes | -77.83 | 0 |  | 20 | Standard | No | Not Per Unit | No
CHVEN20757 | Heating Zone 2 | All Cooling Zones | Commercial | HVAC | Envelope | Insulation | Large Retail 50,000 - 100,000 sq ft | Attic or Roof | <= R-5 to R-19 | Resistance | 5.43 | 1.75 | 5.03 | Insulation Large Retail 50,000 - 100,000 sq ft Attic or Roof <= R-5 to R-19 Resistance |  | Existing | Large Retail 50,000 - 100,000 sq ft |  | 2.8 | 30 | 2019-10-01 | 2023-09-30 | per Square foot | [5 empty] | BPA Qualified |  |  | 0 | 0 | 12.56 | Yes | -80.71 | 0 |  | 20 | Standard | No | Not Per Unit | No
CHVEN20758 | Heating Zone 3 | All Cooling Zones | Commercial | HVAC | Envelope | Insulation | Large Retail 50,000 - 100,000 sq ft | Attic or Roof | <= R-5 to R-19 | Resistance | 5.88 | 2 | 5.45 | Insulation Large Retail 50,000 - 100,000 sq ft Attic or Roof <= R-5 to R-19 Resistance |  | Existing | Large Retail 50,000 - 100,000 sq ft |  | 2.8 | 30 | 2019-10-01 | 2023-09-30 | per Square foot | [5 empty] | BPA Qualified |  |  | 0 | 0 | 13.61 | Yes | -81.51 | 0 |  | 20 | Standard | No | Not Per Unit | No
CHVEN20759 | Heating Zone 1 | All Cooling Zones | Commercial | HVAC | Envelope | Insulation | Large Retail 50,000 - 100,000 sq ft | Attic or Roof | <= R-5 to R-49 | Resistance | 4.7 | 1.5 | 4.36 | Insulation Large Retail 50,000 - 100,000 sq ft Attic or Roof <= R-5 to R-49 Resistance |  | Existing | Large Retail 50,000 - 100,000 sq ft |  | 1.95 | 30 | 2019-10-01 | 2023-09-30 | per Square foot | [5 empty] | BPA Qualified |  |  | 0 | 0 | 7.16 | Yes | -72.95 | 0 |  | 20 | Standard | No | Not Per Unit | No
CHVEN20760 | Heating Zone 2 | All Cooling Zones | Commercial | HVAC | Envelope | Insulation | Large Retail 50,000 - 100,000 sq ft | Attic or Roof | <= R-5 to R-49 | Resistance | 6.04 | 1.95 | 5.6 | Insulation Large Retail 50,000 - 100,000 sq ft Attic or Roof <= R-5 to R-49 Resistance |  | Existing | Large Retail 50,000 - 100,000 sq ft |  | 1.95 | 30 | 2019-10-01 | 2023-09-30 | per Square foot | [5 empty] | BPA Qualified |  |  | 0 | 0 | 9.2 | Yes | -76.95 | 0 |  | 20 | Standard | No | Not Per Unit | No
CHVEN20761 | Heating Zone 3 | All Cooling Zones | Commercial | HVAC | Envelope | Insulation | Large Retail 50,000 - 100,000 sq ft | Attic or Roof | <= R-5 to R-49 | Resistance | 6.53 | 2.1 | 6.05 | Insulation Large Retail 50,000 - 100,000 sq ft Attic or Roof <= R-5 to R-49 Resistance |  | Existing | Large Retail 50,000 - 100,000 sq ft |  | 1.95 | 30 | 2019-10-01 | 2023-09-30 | per Square foot | [5 empty] | BPA Qualified |  |  | 0 | 0 | 9.94 | Yes | -77.99 | 0 |  | 20 | Standard | No | Not Per Unit | No
CHVEN20762 | Heating Zone 1 | All Cooling Zones | Commercial | HVAC | Envelope | Insulation | Large Retail 50,000 - 100,000 sq ft | Wall | <= R-5 to R-11 | Resistance | 1 | 0.75 | 0.93 | Insulation Large Retail 50,000 - 100,000 sq ft Wall <= R-5 to R-11 Resistance |  | Existing | Large Retail 50,000 - 100,000 sq ft |  | 2.11 | 30 | 2019-10-01 | 2023-09-30 | per Square foot | [5 empty] | BPA Qualified |  |  | 0 | 0 | 1.24 | Yes | 13.51 | 0 |  | 20 | Standard | No | Not Per Unit | No
CHVEN20763 | Heating Zone 2 | All Cooling Zones | Commercial | HVAC | Envelope | Insulation | Large Retail 50,000 - 100,000 sq ft | Wall | <= R-5 to R-11 | Resistance | 1.35 | 1 | 1.25 | Insulation Large Retail 50,000 - 100,000 sq ft Wall <= R-5 to R-11 Resistance |  | Existing | Large Retail 50,000 - 100,000 sq ft |  | 2.11 | 30 | 2019-10-01 | 2023-09-30 | per Square foot | [5 empty] | BPA Qualified |  |  | 0 | 0 | 1.66 | Yes | -13.24 | 0 |  | 20 | Standard | No | Not Per Unit | No
CHVEN20764 | Heating Zone 3 | All Cooling Zones | Commercial | HVAC | Envelope | Insulation | Large Retail 50,000 - 100,000 sq ft | Wall | <= R-5 to R-11 | Resistance | 1.5 | 1.15 | 1.39 | Insulation Large Retail 50,000 - 100,000 sq ft Wall <= R-5 to R-11 Resistance |  | Existing | Large Retail 50,000 - 100,000 sq ft |  | 2.11 | 30 | 2019-10-01 | 2023-09-30 | per Square foot | [5 empty] | BPA Qualified |  |  | 0 | 0 | 1.85 | Yes | -21.08 | 0 |  | 20 | Standard | No | Not Per Unit | No
CHVEN20765 | Heating Zone 1 | All Cooling Zones | Commercial | HVAC | Envelope | Insulation | Large Retail 50,000 - 100,000 sq ft | Wall | <= R-5 to R-19 | Resistance | 2.03 | 1 | 1.88 | Insulation Large Retail 50,000 - 100,000 sq ft Wall <= R-5 to R-19 Resistance |  | Existing | Large Retail 50,000 - 100,000 sq ft |  | 2.8 | 30 | 2019-10-01 | 2023-09-30 | per Square foot | [5 empty] | BPA Qualified |  |  | 0 | 0 | 2.26 | Yes | -33.64 | 0 |  | 20 | Standard | No | Not Per Unit | No
CHVEN20766 | Heating Zone 2 | All Cooling Zones | Commercial | HVAC | Envelope | Insulation | Large Retail 50,000 - 100,000 sq ft | Wall | <= R-5 to R-19 | Resistance | 2.61 | 1.25 | 2.42 | Insulation Large Retail 50,000 - 100,000 sq ft Wall <= R-5 to R-19 Resistance |  | Existing | Large Retail 50,000 - 100,000 sq ft |  | 2.8 | 30 | 2019-10-01 | 2023-09-30 | per Square foot | [5 empty] | BPA Qualified |  |  | 0 | 0 | 2.9 | Yes | -46.44 | 0 |  | 20 | Standard | No | Not Per Unit | No
CHVEN20767 | Heating Zone 3 | All Cooling Zones | Commercial | HVAC | Envelope | Insulation | Large Retail 50,000 - 100,000 sq ft | Wall | <= R-5 to R-19 | Resistance | 2.83 | 1.4 | 2.62 | Insulation Large Retail 50,000 - 100,000 sq ft Wall <= R-5 to R-19 Resistance |  | Existing | Large Retail 50,000 - 100,000 sq ft |  | 2.8 | 30 | 2019-10-01 | 2023-09-30 | per Square foot | [5 empty] | BPA Qualified |  |  | 0 | 0 | 3.14 | Yes | -49.85 | 0 |  | 20 | Standard | No | Not Per Unit | No
CHVEN20768 | Heating Zone 1 | All Cooling Zones | Commercial | HVAC | Envelope | Insulation | Warehouse | Attic or Roof | <= R-5 to R-19 | Heat Pump | 0.89 | 1.35 | 0.83 | Insulation Warehouse Attic or Roof <= R-5 to R-19 Heat Pump |  | Existing | Warehouse |  | 2.8 | 30 | 2019-10-01 | 2023-09-30 | per Square foot | [5 empty] | BPA Qualified |  |  | 0 | 0 | 1.2 | Yes | 25.95 | 0 |  | 20 | Standard | No | Not Per Unit | No
CHVEN20769 | Heating Zone 2 | All Cooling Zones | Commercial | HVAC | Envelope | Insulation | Warehouse | Attic or Roof | <= R-5 to R-19 | Heat Pump | 1.57 | 1.75 | 1.46 | Insulation Warehouse Attic or Roof <= R-5 to R-19 Heat Pump |  | Existing | Warehouse |  | 2.8 | 30 | 2019-10-01 | 2023-09-30 | per Square foot | [5 empty] | BPA Qualified |  |  | 0 | 0 | 2.11 | Yes | -1.08 | 0 |  | 20 | Standard | No | Not Per Unit | No
CHVEN20770 | Heating Zone 3 | All Cooling Zones | Commercial | HVAC | Envelope | Insulation | Warehouse | Attic or Roof | <= R-5 to R-19 | Heat Pump | 1.83 | 2 | 1.7 | Insulation Warehouse Attic or Roof <= R-5 to R-19 Heat Pump |  | Existing | Warehouse |  | 2.8 | 30 | 2019-10-01 | 2023-09-30 | per Square foot | [5 empty] | BPA Qualified |  |  | 0 | 0 | 2.46 | Yes | -6.11 | 0 |  | 20 | Standard | No | Not Per Unit | No
CHVEN20771 | Heating Zone 1 | All Cooling Zones | Commercial | HVAC | Envelope | Insulation | Warehouse | Attic or Roof | <= R-5 to R-49 | Heat Pump | 0.96 | 1.5 | 0.89 | Insulation Warehouse Attic or Roof <= R-5 to R-49 Heat Pump |  | Existing | Warehouse |  | 1.95 | 30 | 2019-10-01 | 2023-09-30 | per Square foot | [5 empty] | BPA Qualified |  |  | 0 | 0 | 0.85 | No | 52.14 | 0 |  | 20 | Standard | No | Not Per Unit | No
CHVEN20772 | Heating Zone 2 | All Cooling Zones | Commercial | HVAC | Envelope | Insulation | Warehouse | Attic or Roof | <= R-5 to R-49 | Heat Pump | 1.72 | 1.95 | 1.6 | Insulation Warehouse Attic or Roof <= R-5 to R-49 Heat Pump |  | Existing | Warehouse |  | 1.95 | 30 | 2019-10-01 | 2023-09-30 | per Square foot | [5 empty] | BPA Qualified |  |  | 0 | 0 | 1.52 | Yes | 12.72 | 0 |  | 20 | Standard | No | Not Per Unit | No
CHVEN20773 | Heating Zone 3 | All Cooling Zones | Commercial | HVAC | Envelope | Insulation | Warehouse | Attic or Roof | <= R-5 to R-49 | Heat Pump | 2.01 | 2.1 | 1.87 | Insulation Warehouse Attic or Roof <= R-5 to R-49 Heat Pump |  | Existing | Warehouse |  | 1.95 | 30 | 2019-10-01 | 2023-09-30 | per Square foot | [5 empty] | BPA Qualified |  |  | 0 | 0 | 1.78 | Yes | 5.59 | 0 |  | 20 | Standard | No | Not Per Unit | No
CHVEN20774 | Heating Zone 1 | All Cooling Zones | Commercial | HVAC | Envelope | Insulation | Warehouse | Wall | <= R-5 to R-11 | Heat Pump | 4.62 | 0.75 | 4.3 | Insulation Warehouse Wall <= R-5 to R-11 Heat Pump |  | Existing | Warehouse |  | 2.11 | 30 | 2019-10-01 | 2023-09-30 | per Square foot | [5 empty] | BPA Qualified |  |  | 0 | 0 | 3.31 | Yes | -14 | 0 |  | 20 | Standard | No | Not Per Unit | No
CHVEN20775 | Heating Zone 2 | All Cooling Zones | Commercial | HVAC | Envelope | Insulation | Warehouse | Wall | <= R-5 to R-11 | Heat Pump | 7.31 | 1 | 6.8 | Insulation Warehouse Wall <= R-5 to R-11 Heat Pump |  | Existing | Warehouse |  | 2.11 | 30 | 2019-10-01 | 2023-09-30 | per Square foot | [5 empty] | BPA Qualified |  |  | 0 | 0 | 5.24 | Yes | -22.34 | 0 |  | 20 | Standard | No | Not Per Unit | No
CHVEN20776 | Heating Zone 3 | All Cooling Zones | Commercial | HVAC | Envelope | Insulation | Warehouse | Wall | <= R-5 to R-11 | Heat Pump | 8.35 | 1.15 | 7.77 | Insulation Warehouse Wall <= R-5 to R-11 Heat Pump |  | Existing | Warehouse |  | 2.11 | 30 | 2019-10-01 | 2023-09-30 | per Square foot | [5 empty] | BPA Qualified |  |  | 0 | 0 | 5.98 | Yes | -24.13 | 0 |  | 20 | Standard | No | Not Per Unit | No
CHVEN20777 | Heating Zone 1 | All Cooling Zones | Commercial | HVAC | Envelope | Insulation | Warehouse | Wall | <= R-5 to R-19 | Heat Pump | 4.99 | 1 | 4.64 | Insulation Warehouse Wall <= R-5 to R-19 Heat Pump |  | Existing | Warehouse |  | 2.8 | 30 | 2019-10-01 | 2023-09-30 | per Square foot | [5 empty] | BPA Qualified |  |  | 0 | 0 | 3.22 | Yes | -13.36 | 0 |  | 20 | Standard | No | Not Per Unit | No
CHVEN20778 | Heating Zone 2 | All Cooling Zones | Commercial | HVAC | Envelope | Insulation | Warehouse | Wall | <= R-5 to R-19 | Heat Pump | 7.88 | 1.25 | 7.33 | Insulation Warehouse Wall <= R-5 to R-19 Heat Pump |  | Existing | Warehouse |  | 2.8 | 30 | 2019-10-01 | 2023-09-30 | per Square foot | [5 empty] | BPA Qualified |  |  | 0 | 0 | 5.09 | Yes | -21.92 | 0 |  | 20 | Standard | No | Not Per Unit | No
CHVEN20779 | Heating Zone 3 | All Cooling Zones | Commercial | HVAC | Envelope | Insulation | Warehouse | Wall | <= R-5 to R-19 | Heat Pump | 9.03 | 1.4 | 8.4 | Insulation Warehouse Wall <= R-5 to R-19 Heat Pump |  | Existing | Warehouse |  | 2.8 | 30 | 2019-10-01 | 2023-09-30 | per Square foot | [5 empty] | BPA Qualified |  |  | 0 | 0 | 5.83 | Yes | -23.8 | 0 |  | 20 | Standard | No | Not Per Unit | No
CHVEN20780 | Heating Zone 1 | All Cooling Zones | Commercial | HVAC | Envelope | Insulation | Warehouse | Attic or Roof | <= R-5 to R-19 | Resistance | 1.33 | 1.35 | 1.24 | Insulation Warehouse Attic or Roof <= R-5 to R-19 Resistance |  | Existing | Warehouse |  | 2.8 | 30 | 2019-10-01 | 2023-09-30 | per Square foot | [5 empty] | BPA Qualified |  |  | 0 | 0 | 1.79 | Yes | 5.24 | 0 |  | 20 | Standard | No | Not Per Unit | No
CHVEN20781 | Heating Zone 2 | All Cooling Zones | Commercial | HVAC | Envelope | Insulation | Warehouse | Attic or Roof | <= R-5 to R-19 | Resistance | 2.35 | 1.75 | 2.19 | Insulation Warehouse Attic or Roof <= R-5 to R-19 Resistance |  | Existing | Warehouse |  | 2.8 | 30 | 2019-10-01 | 2023-09-30 | per Square foot | [5 empty] | BPA Qualified |  |  | 0 | 0 | 3.17 | Yes | -12.95 | 0 |  | 20 | Standard | No | Not Per Unit | No
CHVEN20782 | Heating Zone 3 | All Cooling Zones | Commercial | HVAC | Envelope | Insulation | Warehouse | Attic or Roof | <= R-5 to R-19 | Resistance | 2.74 | 2 | 2.55 | Insulation Warehouse Attic or Roof <= R-5 to R-19 Resistance |  | Existing | Warehouse |  | 2.8 | 30 | 2019-10-01 | 2023-09-30 | per Square foot | [5 empty] | BPA Qualified |  |  | 0 | 0 | 3.69 | Yes | -16.3 | 0 |  | 20 | Standard | No | Not Per Unit | No
CHVEN20783 | Heating Zone 1 | All Cooling Zones | Commercial | HVAC | Envelope | Insulation | Warehouse | Attic or Roof | <= R-5 to R-49 | Resistance | 1.44 | 1.5 | 1.34 | Insulation Warehouse Attic or Roof <= R-5 to R-49 Resistance |  | Existing | Warehouse |  | 1.95 | 30 | 2019-10-01 | 2023-09-30 | per Square foot | [5 empty] | BPA Qualified |  |  | 0 | 0 | 1.27 | Yes | 22.31 | 0 |  | 20 | Standard | No | Not Per Unit | No
CHVEN20784 | Heating Zone 2 | All Cooling Zones | Commercial | HVAC | Envelope | Insulation | Warehouse | Attic or Roof | <= R-5 to R-49 | Resistance | 2.58 | 1.95 | 2.4 | Insulation Warehouse Attic or Roof <= R-5 to R-49 Resistance |  | Existing | Warehouse |  | 1.95 | 30 | 2019-10-01 | 2023-09-30 | per Square foot | [5 empty] | BPA Qualified |  |  | 0 | 0 | 2.28 | Yes | -3.75 | 0 |  | 20 | Standard | No | Not Per Unit | No
CHVEN20785 | Heating Zone 3 | All Cooling Zones | Commercial | HVAC | Envelope | Insulation | Warehouse | Attic or Roof | <= R-5 to R-49 | Resistance | 3.01 | 2.1 | 2.8 | Insulation Warehouse Attic or Roof <= R-5 to R-49 Resistance |  | Existing | Warehouse |  | 1.95 | 30 | 2019-10-01 | 2023-09-30 | per Square foot | [5 empty] | BPA Qualified |  |  | 0 | 0 | 2.66 | Yes | -8.46 | 0 |  | 20 | Standard | No | Not Per Unit | No
CHVEN20786 | Heating Zone 1 | All Cooling Zones | Commercial | HVAC | Envelope | Insulation | Warehouse | Wall | <= R-5 to R-11 | Resistance | 6.93 | 0.75 | 6.45 | Insulation Warehouse Wall <= R-5 to R-11 Resistance |  | Existing | Warehouse |  | 2.11 | 30 | 2019-10-01 | 2023-09-30 | per Square foot | [5 empty] | BPA Qualified |  |  | 0 | 0 | 4.97 | Yes | -21.56 | 0 |  | 20 | Standard | No | Not Per Unit | No
CHVEN20787 | Heating Zone 2 | All Cooling Zones | Commercial | HVAC | Envelope | Insulation | Warehouse | Wall | <= R-5 to R-11 | Resistance | 10.95 | 1 | 10.19 | Insulation Warehouse Wall <= R-5 to R-11 Resistance |  | Existing | Warehouse |  | 2.11 | 30 | 2019-10-01 | 2023-09-30 | per Square foot | [5 empty] | BPA Qualified |  |  | 0 | 0 | 7.85 | Yes | -27.12 | 0.01 |  | 20 | Standard | No | Not Per Unit | No
CHVEN20788 | Heating Zone 3 | All Cooling Zones | Commercial | HVAC | Envelope | Insulation | Warehouse | Wall | <= R-5 to R-11 | Resistance | 12.52 | 1.15 | 11.65 | Insulation Warehouse Wall <= R-5 to R-11 Resistance |  | Existing | Warehouse |  | 2.11 | 30 | 2019-10-01 | 2023-09-30 | per Square foot | [5 empty] | BPA Qualified |  |  | 0 | 0 | 8.97 | Yes | -28.32 | 0.01 |  | 20 | Standard | No | Not Per Unit | No
CHVEN20789 | Heating Zone 1 | All Cooling Zones | Commercial | HVAC | Envelope | Insulation | Warehouse | Wall | <= R-5 to R-19 | Resistance | 7.49 | 1 | 6.97 | Insulation Warehouse Wall <= R-5 to R-19 Resistance |  | Existing | Warehouse |  | 2.8 | 30 | 2019-10-01 | 2023-09-30 | per Square foot | [5 empty] | BPA Qualified |  |  | 0 | 0 | 4.84 | Yes | -21.16 | 0 |  | 20 | Standard | No | Not Per Unit | No
CHVEN20790 | Heating Zone 2 | All Cooling Zones | Commercial | HVAC | Envelope | Insulation | Warehouse | Wall | <= R-5 to R-19 | Resistance | 11.82 | 1.25 | 11 | Insulation Warehouse Wall <= R-5 to R-19 Resistance |  | Existing | Warehouse |  | 2.8 | 30 | 2019-10-01 | 2023-09-30 | per Square foot | [5 empty] | BPA Qualified |  |  | 0 | 0 | 7.64 | Yes | -26.85 | 0.01 |  | 20 | Standard | No | Not Per Unit | No
CHVEN20791 | Heating Zone 3 | All Cooling Zones | Commercial | HVAC | Envelope | Insulation | Warehouse | Wall | <= R-5 to R-19 | Resistance | 13.54 | 1.4 | 12.6 | Insulation Warehouse Wall <= R-5 to R-19 Resistance |  | Existing | Warehouse |  | 2.8 | 30 | 2019-10-01 | 2023-09-30 | per Square foot | [5 empty] | BPA Qualified |  |  | 0 | 0 | 8.75 | Yes | -28.1 | 0.01 |  | 20 | Standard | No | Not Per Unit | No
CHVEN20803 | Heating Zone 1 | All Cooling Zones | Commercial | HVAC | Envelope | Insulation | Restaurant | Attic or Roof | <= R-5 to R-30 | Heat Pump | 2.18 | 1.4 | 2.02 | Insulation Restaurant Attic or Roof <= R-5 to R-30 Heat Pump |  | Existing | Restaurant |  | 2.11 | 30 | 2019-10-01 | 2023-09-30 | per Square foot | [5 empty] | BPA Qualified |  |  | 0 | 0 | 7.53 | Yes | -97.64 | 0.02 |  | 20 | Standard | No | Not Per Unit | No
CHVEN20804 | Heating Zone 1 | All Cooling Zones | Commercial | HVAC | Envelope | Insulation | Restaurant | Attic or Roof | <= R-5 to R-30 | Resistance | 3.28 | 1.4 | 3.04 | Insulation Restaurant Attic or Roof <= R-5 to R-30 Resistance |  | Existing | Restaurant |  | 2.11 | 30 | 2019-10-01 | 2023-09-30 | per Square foot | [5 empty] | BPA Qualified |  |  | 0 | 0 | 11.34 | Yes | -105.89 | 0.03 |  | 20 | Standard | No | Not Per Unit | No
CHVEN20805 | Heating Zone 2 | All Cooling Zones | Commercial | HVAC | Envelope | Insulation | Restaurant | Attic or Roof | <= R-5 to R-30 | Heat Pump | 2.71 | 1.85 | 2.51 | Insulation Restaurant Attic or Roof <= R-5 to R-30 Heat Pump |  | Existing | Restaurant |  | 2.11 | 30 | 2019-10-01 | 2023-09-30 | per Square foot | [5 empty] | BPA Qualified |  |  | 0 | 0 | 9.36 | Yes | -102.44 | 0.03 |  | 20 | Standard | No | Not Per Unit | No
CHVEN20806 | Heating Zone 2 | All Cooling Zones | Commercial | HVAC | Envelope | Insulation | Restaurant | Attic or Roof | <= R-5 to R-30 | Resistance | 4.06 | 1.85 | 3.76 | Insulation Restaurant Attic or Roof <= R-5 to R-30 Resistance |  | Existing | Restaurant |  | 2.11 | 30 | 2019-10-01 | 2023-09-30 | per Square foot | [5 empty] | BPA Qualified |  |  | 0 | 0 | 14.02 | Yes | -109.02 | 0.04 |  | 20 | Standard | No | Not Per Unit | No
CHVEN20807 | Heating Zone 3 | All Cooling Zones | Commercial | HVAC | Envelope | Insulation | Restaurant | Attic or Roof | <= R-5 to R-30 | Heat Pump | 3.04 | 2.05 | 2.82 | Insulation Restaurant Attic or Roof <= R-5 to R-30 Heat Pump |  | Existing | Restaurant |  | 2.11 | 30 | 2019-10-01 | 2023-09-30 | per Square foot | [5 empty] | BPA Qualified |  |  | 0 | 0 | 10.52 | Yes | -104.62 | 0.03 |  | 20 | Standard | No | Not Per Unit | No
CHVEN20808 | Heating Zone 3 | All Cooling Zones | Commercial | HVAC | Envelope | Insulation | Restaurant | Attic or Roof | <= R-5 to R-30 | Resistance | 4.56 | 2.05 | 4.23 | Insulation Restaurant Attic or Roof <= R-5 to R-30 Resistance |  | Existing | Restaurant |  | 2.11 | 30 | 2019-10-01 | 2023-09-30 | per Square foot | [5 empty] | BPA Qualified |  |  | 0 | 0 | 15.77 | Yes | -110.49 | 0.04 |  | 20 | Standard | No | Not Per Unit | No
CHVEN20809 | Heating Zone 1 | All Cooling Zones | Commercial | HVAC | Envelope | Insulation | Medium Office 5,000 to 50,000 sq ft | Attic or Roof | <= R-5 to R-30 | Heat Pump | 0.91 | 1.4 | 0.85 | Insulation Medium Office 5,000 to 50,000 sq ft Attic or Roof <= R-5 to R-30 Heat Pump |  | Existing | Medium Office 5,000 to 50,000 sq ft |  | 2.11 | 30 | 2019-10-01 | 2023-09-30 | per Square foot | [5 empty] | BPA Qualified |  |  | 0 | 0 | 2.28 | Yes | -13.45 | 0.01 |  | 20 | Standard | No | Not Per Unit | No
CHVEN20810 | Heating Zone 1 | All Cooling Zones | Commercial | HVAC | Envelope | Insulation | Medium Office 5,000 to 50,000 sq ft | Attic or Roof | <= R-5 to R-30 | Resistance | 1.37 | 1.4 | 1.27 | Insulation Medium Office 5,000 to 50,000 sq ft Attic or Roof <= R-5 to R-30 Resistance |  | Existing | Medium Office 5,000 to 50,000 sq ft |  | 2.11 | 30 | 2019-10-01 | 2023-09-30 | per Square foot | [5 empty] | BPA Qualified |  |  | 0 | 0 | 3.41 | Yes | -32.85 | 0.01 |  | 20 | Standard | No | Not Per Unit | No
CHVEN20811 | Heating Zone 2 | All Cooling Zones | Commercial | HVAC | Envelope | Insulation | Medium Office 5,000 to 50,000 sq ft | Attic or Roof | <= R-5 to R-30 | Heat Pump | 1.26 | 1.85 | 1.17 | Insulation Medium Office 5,000 to 50,000 sq ft Attic or Roof <= R-5 to R-30 Heat Pump |  | Existing | Medium Office 5,000 to 50,000 sq ft |  | 2.11 | 30 | 2019-10-01 | 2023-09-30 | per Square foot | [5 empty] | BPA Qualified |  |  | 0 | 0 | 3.14 | Yes | -29.49 | 0.01 |  | 20 | Standard | No | Not Per Unit | No
CHVEN20812 | Heating Zone 2 | All Cooling Zones | Commercial | HVAC | Envelope | Insulation | Medium Office 5,000 to 50,000 sq ft | Attic or Roof | <= R-5 to R-30 | Resistance | 1.89 | 1.85 | 1.76 | Insulation Medium Office 5,000 to 50,000 sq ft Attic or Roof <= R-5 to R-30 Resistance |  | Existing | Medium Office 5,000 to 50,000 sq ft |  | 2.11 | 30 | 2019-10-01 | 2023-09-30 | per Square foot | [5 empty] | BPA Qualified |  |  | 0 | 0 | 4.72 | Yes | -43.77 | 0.02 |  | 20 | Standard | No | Not Per Unit | No
CHVEN20813 | Heating Zone 3 | All Cooling Zones | Commercial | HVAC | Envelope | Insulation | Medium Office 5,000 to 50,000 sq ft | Attic or Roof | <= R-5 to R-30 | Heat Pump | 1.4 | 2.05 | 1.3 | Insulation Medium Office 5,000 to 50,000 sq ft Attic or Roof <= R-5 to R-30 Heat Pump |  | Existing | Medium Office 5,000 to 50,000 sq ft |  | 2.11 | 30 | 2019-10-01 | 2023-09-30 | per Square foot | [5 empty] | BPA Qualified |  |  | 0 | 0 | 3.49 | Yes | -33.75 | 0.01 |  | 20 | Standard | No | Not Per Unit | No
CHVEN20814 | Heating Zone 3 | All Cooling Zones | Commercial | HVAC | Envelope | Insulation | Medium Office 5,000 to 50,000 sq ft | Attic or Roof | <= R-5 to R-30 | Resistance | 2.11 | 2.05 | 1.96 | Insulation Medium Office 5,000 to 50,000 sq ft Attic or Roof <= R-5 to R-30 Resistance |  | Existing | Medium Office 5,000 to 50,000 sq ft |  | 2.11 | 30 | 2019-10-01 | 2023-09-30 | per Square foot | [5 empty] | BPA Qualified |  |  | 0 | 0 | 5.26 | Yes | -46.66 | 0.02 |  | 20 | Standard | No | Not Per Unit | No
CHVEN20815 | Heating Zone 1 | All Cooling Zones | Commercial | HVAC | Envelope | Insulation | Other | Attic or Roof | <= R-5 to R-30 | Heat Pump | 3 | 1.4 | 2.78 | Insulation Other Attic or Roof <= R-5 to R-30 Heat Pump |  | Existing | Other |  | 2.11 | 30 | 2019-10-01 | 2023-09-30 | per Square foot | [5 empty] | BPA Qualified |  |  | 0 | 0 | 14.44 | Yes | -177.56 | 0.03 |  | 20 | Standard | No | Not Per Unit | No
CHVEN20816 | Heating Zone 1 | All Cooling Zones | Commercial | HVAC | Envelope | Insulation | Other | Attic or Roof | <= R-5 to R-30 | Resistance | 4.48 | 1.4 | 4.16 | Insulation Other Attic or Roof <= R-5 to R-30 Resistance |  | Existing | Other |  | 2.11 | 30 | 2019-10-01 | 2023-09-30 | per Square foot | [5 empty] | BPA Qualified |  |  | 0 | 0 | 21.61 | Yes | -183.5 | 0.04 |  | 20 | Standard | No | Not Per Unit | No
CHVEN20817 | Heating Zone 2 | All Cooling Zones | Commercial | HVAC | Envelope | Insulation | Other | Attic or Roof | <= R-5 to R-30 | Heat Pump | 3.97 | 1.85 | 3.68 | Insulation Other Attic or Roof <= R-5 to R-30 Heat Pump |  | Existing | Other |  | 2.11 | 30 | 2019-10-01 | 2023-09-30 | per Square foot | [5 empty] | BPA Qualified |  |  | 0 | 0 | 19.12 | Yes | -181.94 | 0.04 |  | 20 | Standard | No | Not Per Unit | No
CHVEN20818 | Heating Zone 2 | All Cooling Zones | Commercial | HVAC | Envelope | Insulation | Other | Attic or Roof | <= R-5 to R-30 | Resistance | 5.94 | 1.85 | 5.51 | Insulation Other Attic or Roof <= R-5 to R-30 Resistance |  | Existing | Other |  | 2.11 | 30 | 2019-10-01 | 2023-09-30 | per Square foot | [5 empty] | BPA Qualified |  |  | 0.01 | 0.01 | 28.62 | Yes | -186.43 | 0.06 |  | 20 | Standard | No | Not Per Unit | No
CHVEN20819 | Heating Zone 3 | All Cooling Zones | Commercial | HVAC | Envelope | Insulation | Other | Attic or Roof | <= R-5 to R-30 | Heat Pump | 4.87 | 2.05 | 4.52 | Insulation Other Attic or Roof <= R-5 to R-30 Heat Pump |  | Existing | Other |  | 2.11 | 30 | 2019-10-01 | 2023-09-30 | per Square foot | [5 empty] | BPA Qualified |  |  | 0 | 0 | 23.48 | Yes | -184.45 | 0.05 |  | 20 | Standard | No | Not Per Unit | No
CHVEN20820 | Heating Zone 3 | All Cooling Zones | Commercial | HVAC | Envelope | Insulation | Other | Attic or Roof | <= R-5 to R-30 | Resistance | 6.43 | 2.05 | 5.96 | Insulation Other Attic or Roof <= R-5 to R-30 Resistance |  | Existing | Other |  | 2.11 | 30 | 2019-10-01 | 2023-09-30 | per Square foot | [5 empty] | BPA Qualified |  |  | 0.01 | 0.01 | 30.96 | Yes | -187.11 | 0.06 |  | 20 | Standard | No | Not Per Unit | No
CHVEN20821 | Heating Zone 1 | All Cooling Zones | Commercial | HVAC | Envelope | Insulation | Hospital | Attic or Roof | <= R-5 to R-30 | Heat Pump | 3.75 | 1.4 | 3.49 | Insulation Hospital Attic or Roof <= R-5 to R-30 Heat Pump |  | Existing | Hospital |  | 2.11 | 30 | 2019-10-01 | 2023-09-30 | per Square foot | [5 empty] | BPA Qualified |  |  | 0 | 0 | 8.37 | Yes | -43.19 | 0.04 |  | 20 | Standard | No | Not Per Unit | No
CHVEN20822 | Heating Zone 1 | All Cooling Zones | Commercial | HVAC | Envelope | Insulation | Hospital | Attic or Roof | <= R-5 to R-30 | Resistance | 5.63 | 1.4 | 5.24 | Insulation Hospital Attic or Roof <= R-5 to R-30 Resistance |  | Existing | Hospital |  | 2.11 | 30 | 2019-10-01 | 2023-09-30 | per Square foot | [5 empty] | BPA Qualified |  |  | 0 | 0 | 12.57 | Yes | -47.96 | 0.05 |  | 20 | Standard | No | Not Per Unit | No
CHVEN20823 | Heating Zone 2 | All Cooling Zones | Commercial | HVAC | Envelope | Insulation | Hospital | Attic or Roof | <= R-5 to R-30 | Heat Pump | 4.64 | 1.85 | 4.32 | Insulation Hospital Attic or Roof <= R-5 to R-30 Heat Pump |  | Existing | Hospital |  | 2.11 | 30 | 2019-10-01 | 2023-09-30 | per Square foot | [5 empty] | BPA Qualified |  |  | 0 | 0 | 10.36 | Yes | -45.93 | 0.04 |  | 20 | Standard | No | Not Per Unit | No
CHVEN20824 | Heating Zone 2 | All Cooling Zones | Commercial | HVAC | Envelope | Insulation | Hospital | Attic or Roof | <= R-5 to R-30 | Resistance | 6.96 | 1.85 | 6.48 | Insulation Hospital Attic or Roof <= R-5 to R-30 Resistance |  | Existing | Hospital |  | 2.11 | 30 | 2019-10-01 | 2023-09-30 | per Square foot | [5 empty] | BPA Qualified |  |  | 0 | 0 | 15.54 | Yes | -49.79 | 0.07 |  | 20 | Standard | No | Not Per Unit | No
CHVEN20825 | Heating Zone 3 | All Cooling Zones | Commercial | HVAC | Envelope | Insulation | Hospital | Attic or Roof | <= R-5 to R-30 | Heat Pump | 4.68 | 2.05 | 4.36 | Insulation Hospital Attic or Roof <= R-5 to R-30 Heat Pump |  | Existing | Hospital |  | 2.11 | 30 | 2019-10-01 | 2023-09-30 | per Square foot | [5 empty] | BPA Qualified |  |  | 0 | 0 | 10.46 | Yes | -46.04 | 0.04 |  | 20 | Standard | No | Not Per Unit | No
CHVEN20826 | Heating Zone 3 | All Cooling Zones | Commercial | HVAC | Envelope | Insulation | Hospital | Attic or Roof | <= R-5 to R-30 | Resistance | 7.01 | 2.05 | 6.53 | Insulation Hospital Attic or Roof <= R-5 to R-30 Resistance |  | Existing | Hospital |  | 2.11 | 30 | 2019-10-01 | 2023-09-30 | per Square foot | [5 empty] | BPA Qualified |  |  | 0 | 0 | 15.66 | Yes | -49.85 | 0.07 |  | 20 | Standard | No | Not Per Unit | No
CHVEN20827 | Heating Zone 1 | All Cooling Zones | Commercial | HVAC | Envelope | Insulation | School K-12 | Attic or Roof | <= R-5 to R-19 | Heat Pump | 3.97 | 1.35 | 3.67 | Insulation School K-12 Attic or Roof <= R-5 to R-19 Heat Pump |  | Existing | School K-12 |  | 2.8 | 30 | 2019-10-01 | 2022-03-31 | per Square foot | [5 empty] | BPA Qualified |  |  | 0 | 0 | 24 | Yes | -198.4 | 0.04 |  | 20 | Standard | No | Not Per Unit | No
CHVEN20827 | Heating Zone 1 | All Cooling Zones | Commercial | HVAC | Envelope | Insulation | School K-12 | Attic or Roof | <= R-5 to R-19 | Heat Pump | 6.45 | 1.35 | 5.98 | Insulation School K-12 Attic or Roof <= R-5 to R-19 Heat Pump |  | Existing | School K-12 |  | 0.84 | 30 | 2022-04-01 | 2023-09-30 | per Square foot | [5 empty] | BPA Qualified |  |  | 0 | 0 | 17.11 | Yes | -73.36 | 0 |  | 20 | Standard | No | Not Per Unit | No
CHVEN20828 | Heating Zone 1 | All Cooling Zones | Commercial | HVAC | Envelope | Insulation | School K-12 | Attic or Roof | <= R-5 to R-30 | Heat Pump | 4.32 | 1.4 | 4 | Insulation School K-12 Attic or Roof <= R-5 to R-30 Heat Pump |  | Existing | School K-12 |  | 2.11 | 30 | 2019-10-01 | 2022-03-31 | per Square foot | [5 empty] | BPA Qualified |  |  | 0 | 0 | 21.95 | Yes | -197.34 | 0.04 |  | 20 | Standard | No | Not Per Unit | No
CHVEN20828 | Heating Zone 1 | All Cooling Zones | Commercial | HVAC | Envelope | Insulation | School K-12 | Attic or Roof | <= R-5 to R-30 | Heat Pump | 6.83 | 1.4 | 6.33 | Insulation School K-12 Attic or Roof <= R-5 to R-30 Heat Pump |  | Existing | School K-12 |  | 1 | 30 | 2022-04-01 | 2023-09-30 | per Square foot | [5 empty] | BPA Qualified |  |  | 0 | 0 | 15.24 | Yes | -72.31 | 0 |  | 20 | Standard | No | Not Per Unit | No
CHVEN20829 | Heating Zone 1 | All Cooling Zones | Commercial | HVAC | Envelope | Insulation | School K-12 | Attic or Roof | <= R-5 to R-49 | Heat Pump | 4.95 | 1.5 | 4.58 | Insulation School K-12 Attic or Roof <= R-5 to R-49 Heat Pump |  | Existing | School K-12 |  | 1.95 | 30 | 2019-10-01 | 2022-03-31 | per Square foot | [5 empty] | BPA Qualified |  |  | 0.01 | 0.01 | 19.7 | Yes | -195.92 | 0.05 |  | 20 | Standard | No | Not Per Unit | No
CHVEN20829 | Heating Zone 1 | All Cooling Zones | Commercial | HVAC | Envelope | Insulation | School K-12 | Attic or Roof | <= R-5 to R-49 | Heat Pump | 7.11 | 1.5 | 6.58 | Insulation School K-12 Attic or Roof <= R-5 to R-49 Heat Pump |  | Existing | School K-12 |  | 1.27 | 30 | 2022-04-01 | 2023-09-30 | per Square foot | [5 empty] | BPA Qualified |  |  | 0 | 0 | 12.45 | Yes | -70.15 | 0 |  | 20 | Standard | No | Not Per Unit | No
CHVEN20830 | Heating Zone 1 | All Cooling Zones | Commercial | HVAC | Envelope | Insulation | School K-12 | Wall | <= R-5 to R-11 | Heat Pump | 1.98 | 0.75 | 1.83 | Insulation School K-12 Wall <= R-5 to R-11 Heat Pump |  | Existing | School K-12 |  | 2.11 | 30 | 2019-10-01 | 2022-03-31 | per Square foot | [5 empty] | BPA Qualified |  |  | 0 | 0 | 6.38 | Yes | -167.04 | 0.02 |  | 20 | Standard | No | Not Per Unit | No
CHVEN20830 | Heating Zone 1 | All Cooling Zones | Commercial | HVAC | Envelope | Insulation | School K-12 | Wall | <= R-5 to R-11 | Heat Pump | 3.39 | 0.75 | 3.14 | Insulation School K-12 Wall <= R-5 to R-11 Heat Pump |  | Existing | School K-12 |  | 1.57 | 30 | 2022-04-01 | 2023-09-30 | per Square foot | [5 empty] | BPA Qualified |  |  | 0 | 0 | 4.8 | Yes | -51.34 | 0 |  | 20 | Standard | No | Not Per Unit | No
CHVEN20831 | Heating Zone 1 | All Cooling Zones | Commercial | HVAC | Envelope | Insulation | School K-12 | Wall | <= R-5 to R-19 | Heat Pump | 2.97 | 1 | 2.75 | Insulation School K-12 Wall <= R-5 to R-19 Heat Pump |  | Existing | School K-12 |  | 2.8 | 30 | 2019-10-01 | 2022-03-31 | per Square foot | [5 empty] | BPA Qualified |  |  | 0 | 0 | 8.64 | Yes | -178.22 | 0.03 |  | 20 | Standard | No | Not Per Unit | No
CHVEN20831 | Heating Zone 1 | All Cooling Zones | Commercial | HVAC | Envelope | Insulation | School K-12 | Wall | <= R-5 to R-19 | Heat Pump | 3.81 | 1 | 3.53 | Insulation School K-12 Wall <= R-5 to R-19 Heat Pump |  | Existing | School K-12 |  | 1.74 | 30 | 2022-04-01 | 2023-09-30 | per Square foot | [5 empty] | BPA Qualified |  |  | 0 | 0 | 4.88 | Yes | -51.85 | 0 |  | 20 | Standard | No | Not Per Unit | No
CHVEN20832 | Heating Zone 1 | All Cooling Zones | Commercial | HVAC | Envelope | Insulation | School K-12 | Attic or Roof | <= R-5 to R-19 | Resistance | 5.94 | 1.35 | 5.5 | Insulation School K-12 Attic or Roof <= R-5 to R-19 Resistance |  | Existing | School K-12 |  | 2.8 | 30 | 2019-10-01 | 2022-03-31 | per Square foot | [5 empty] | BPA Qualified |  |  | 0.01 | 0.01 | 35.97 | Yes | -202.17 | 0.06 |  | 20 | Standard | No | Not Per Unit | No
CHVEN20832 | Heating Zone 1 | All Cooling Zones | Commercial | HVAC | Envelope | Insulation | School K-12 | Attic or Roof | <= R-5 to R-19 | Resistance | 8.37 | 1.35 | 7.75 | Insulation School K-12 Attic or Roof <= R-5 to R-19 Resistance |  | Existing | School K-12 |  | 0.84 | 30 | 2022-04-01 | 2023-09-30 | per Square foot | [5 empty] | BPA Qualified |  |  | 0 | 0 | 22.2 | Yes | -75.33 | 0 |  | 20 | Standard | No | Not Per Unit | No
CHVEN20833 | Heating Zone 1 | All Cooling Zones | Commercial | HVAC | Envelope | Insulation | School K-12 | Attic or Roof | <= R-5 to R-30 | Resistance | 6.31 | 1.4 | 5.84 | Insulation School K-12 Attic or Roof <= R-5 to R-30 Resistance |  | Existing | School K-12 |  | 2.11 | 30 | 2019-10-01 | 2022-03-31 | per Square foot | [5 empty] | BPA Qualified |  |  | 0.01 | 0.01 | 32.04 | Yes | -201.25 | 0.06 |  | 20 | Standard | No | Not Per Unit | No
CHVEN20833 | Heating Zone 1 | All Cooling Zones | Commercial | HVAC | Envelope | Insulation | School K-12 | Attic or Roof | <= R-5 to R-30 | Resistance | 8.86 | 1.4 | 8.21 | Insulation School K-12 Attic or Roof <= R-5 to R-30 Resistance |  | Existing | School K-12 |  | 1 | 30 | 2022-04-01 | 2023-09-30 | per Square foot | [5 empty] | BPA Qualified |  |  | 0 | 0 | 19.78 | Yes | -74.52 | 0 |  | 20 | Standard | No | Not Per Unit | No
CHVEN20834 | Heating Zone 1 | All Cooling Zones | Commercial | HVAC | Envelope | Insulation | School K-12 | Attic or Roof | <= R-5 to R-49 | Resistance | 6.94 | 1.5 | 6.42 | Insulation School K-12 Attic or Roof <= R-5 to R-49 Resistance |  | Existing | School K-12 |  | 1.95 | 30 | 2019-10-01 | 2022-03-31 | per Square foot | [5 empty] | BPA Qualified |  |  | 0.01 | 0.01 | 27.61 | Yes | -199.88 | 0.07 |  | 20 | Standard | No | Not Per Unit | No
CHVEN20834 | Heating Zone 1 | All Cooling Zones | Commercial | HVAC | Envelope | Insulation | School K-12 | Attic or Roof | <= R-5 to R-49 | Resistance | 9.22 | 1.5 | 8.54 | Insulation School K-12 Attic or Roof <= R-5 to R-49 Resistance |  | Existing | School K-12 |  | 1.27 | 30 | 2022-04-01 | 2023-09-30 | per Square foot | [5 empty] | BPA Qualified |  |  | 0 | 0 | 16.16 | Yes | -72.85 | 0 |  | 20 | Standard | No | Not Per Unit | No
CHVEN20835 | Heating Zone 1 | All Cooling Zones | Commercial | HVAC | Envelope | Insulation | School K-12 | Wall | <= R-5 to R-11 | Resistance | 3.97 | 0.75 | 3.67 | Insulation School K-12 Wall <= R-5 to R-11 Resistance |  | Existing | School K-12 |  | 2.11 | 30 | 2019-10-01 | 2022-03-31 | per Square foot | [5 empty] | BPA Qualified |  |  | 0 | 0 | 12.79 | Yes | -188.45 | 0.04 |  | 20 | Standard | No | Not Per Unit | No
CHVEN20835 | Heating Zone 1 | All Cooling Zones | Commercial | HVAC | Envelope | Insulation | School K-12 | Wall | <= R-5 to R-11 | Resistance | 4.4 | 0.75 | 4.08 | Insulation School K-12 Wall <= R-5 to R-11 Resistance |  | Existing | School K-12 |  | 1.57 | 30 | 2022-04-01 | 2023-09-30 | per Square foot | [5 empty] | BPA Qualified |  |  | 0 | 0 | 6.23 | Yes | -58.36 | 0 |  | 20 | Standard | No | Not Per Unit | No
CHVEN20836 | Heating Zone 1 | All Cooling Zones | Commercial | HVAC | Envelope | Insulation | School K-12 | Wall | <= R-5 to R-19 | Resistance | 4.95 | 1 | 4.58 | Insulation School K-12 Wall <= R-5 to R-19 Resistance |  | Existing | School K-12 |  | 2.8 | 30 | 2019-10-01 | 2022-03-31 | per Square foot | [5 empty] | BPA Qualified |  |  | 0.01 | 0.01 | 14.38 | Yes | -190.81 | 0.05 |  | 20 | Standard | No | Not Per Unit | No
CHVEN20836 | Heating Zone 1 | All Cooling Zones | Commercial | HVAC | Envelope | Insulation | School K-12 | Wall | <= R-5 to R-19 | Resistance | 4.95 | 1 | 4.58 | Insulation School K-12 Wall <= R-5 to R-19 Resistance |  | Existing | School K-12 |  | 1.74 | 30 | 2022-04-01 | 2023-09-30 | per Square foot | [5 empty] | BPA Qualified |  |  | 0 | 0 | 6.34 | Yes | -58.75 | 0 |  | 20 | Standard | No | Not Per Unit | No
CHVEN20837 | Heating Zone 2 | All Cooling Zones | Commercial | HVAC | Envelope | Insulation | School K-12 | Attic or Roof | <= R-5 to R-19 | Heat Pump | 5.94 | 1.75 | 5.5 | Insulation School K-12 Attic or Roof <= R-5 to R-19 Heat Pump |  | Existing | School K-12 |  | 2.8 | 30 | 2019-10-01 | 2022-03-31 | per Square foot | [5 empty] | BPA Qualified |  |  | 0.01 | 0.01 | 35.97 | Yes | -202.17 | 0.06 |  | 20 | Standard | No | Not Per Unit | No
CHVEN20837 | Heating Zone 2 | All Cooling Zones | Commercial | HVAC | Envelope | Insulation | School K-12 | Attic or Roof | <= R-5 to R-19 | Heat Pump | 8.97 | 1.75 | 8.31 | Insulation School K-12 Attic or Roof <= R-5 to R-19 Heat Pump |  | Existing | School K-12 |  | 0.84 | 30 | 2022-04-01 | 2023-09-30 | per Square foot | [5 empty] | BPA Qualified |  |  | 0 | 0 | 23.78 | Yes | -75.77 | 0 |  | 20 | Standard | No | Not Per Unit | No
CHVEN20838 | Heating Zone 2 | All Cooling Zones | Commercial | HVAC | Envelope | Insulation | School K-12 | Attic or Roof | <= R-5 to R-30 | Heat Pump | 5.94 | 1.85 | 5.5 | Insulation School K-12 Attic or Roof <= R-5 to R-30 Heat Pump |  | Existing | School K-12 |  | 2.11 | 30 | 2019-10-01 | 2022-03-31 | per Square foot | [5 empty] | BPA Qualified |  |  | 0.01 | 0.01 | 30.18 | Yes | -200.72 | 0.06 |  | 20 | Standard | No | Not Per Unit | No
CHVEN20838 | Heating Zone 2 | All Cooling Zones | Commercial | HVAC | Envelope | Insulation | School K-12 | Attic or Roof | <= R-5 to R-30 | Heat Pump | 9.51 | 1.85 | 8.8 | Insulation School K-12 Attic or Roof <= R-5 to R-30 Heat Pump |  | Existing | School K-12 |  | 1 | 30 | 2022-04-01 | 2023-09-30 | per Square foot | [5 empty] | BPA Qualified |  |  | 0 | 0 | 21.22 | Yes | -75.02 | 0 |  | 20 | Standard | No | Not Per Unit | No
CHVEN20839 | Heating Zone 2 | All Cooling Zones | Commercial | HVAC | Envelope | Insulation | School K-12 | Attic or Roof | <= R-5 to R-49 | Heat Pump | 5.94 | 1.95 | 5.5 | Insulation School K-12 Attic or Roof <= R-5 to R-49 Heat Pump |  | Existing | School K-12 |  | 1.95 | 30 | 2019-10-01 | 2022-03-31 | per Square foot | [5 empty] | BPA Qualified |  |  | 0.01 | 0.01 | 23.65 | Yes | -198.23 | 0.06 |  | 20 | Standard | No | Not Per Unit | No
CHVEN20839 | Heating Zone 2 | All Cooling Zones | Commercial | HVAC | Envelope | Insulation | School K-12 | Attic or Roof | <= R-5 to R-49 | Heat Pump | 9.9 | 1.95 | 9.17 | Insulation School K-12 Attic or Roof <= R-5 to R-49 Heat Pump |  | Existing | School K-12 |  | 1.27 | 30 | 2022-04-01 | 2023-09-30 | per Square foot | [5 empty] | BPA Qualified |  |  | 0 | 0 | 17.35 | Yes | -73.48 | 0 |  | 20 | Standard | No | Not Per Unit | No
CHVEN20840 | Heating Zone 2 | All Cooling Zones | Commercial | HVAC | Envelope | Insulation | School K-12 | Wall | <= R-5 to R-11 | Heat Pump | 2.97 | 1 | 2.75 | Insulation School K-12 Wall <= R-5 to R-11 Heat Pump |  | Existing | School K-12 |  | 2.11 | 30 | 2019-10-01 | 2022-03-31 | per Square foot | [5 empty] | BPA Qualified |  |  | 0 | 0 | 9.58 | Yes | -181.33 | 0.03 |  | 20 | Standard | No | Not Per Unit | No
CHVEN20840 | Heating Zone 2 | All Cooling Zones | Commercial | HVAC | Envelope | Insulation | School K-12 | Wall | <= R-5 to R-11 | Heat Pump | 4.75 | 1 | 4.39 | Insulation School K-12 Wall <= R-5 to R-11 Heat Pump |  | Existing | School K-12 |  | 1.57 | 30 | 2022-04-01 | 2023-09-30 | per Square foot | [5 empty] | BPA Qualified |  |  | 0 | 0 | 6.72 | Yes | -60.07 | 0 |  | 20 | Standard | No | Not Per Unit | No
CHVEN20841 | Heating Zone 2 | All Cooling Zones | Commercial | HVAC | Envelope | Insulation | School K-12 | Wall | <= R-5 to R-19 | Heat Pump | 3.97 | 1.25 | 3.67 | Insulation School K-12 Wall <= R-5 to R-19 Heat Pump |  | Existing | School K-12 |  | 2.8 | 30 | 2019-10-01 | 2022-03-31 | per Square foot | [5 empty] | BPA Qualified |  |  | 0 | 0 | 11.53 | Yes | -186.12 | 0.04 |  | 20 | Standard | No | Not Per Unit | No
CHVEN20841 | Heating Zone 2 | All Cooling Zones | Commercial | HVAC | Envelope | Insulation | School K-12 | Wall | <= R-5 to R-19 | Heat Pump | 5.34 | 1.25 | 4.94 | Insulation School K-12 Wall <= R-5 to R-19 Heat Pump |  | Existing | School K-12 |  | 1.74 | 30 | 2022-04-01 | 2023-09-30 | per Square foot | [5 empty] | BPA Qualified |  |  | 0 | 0 | 6.84 | Yes | -60.46 | 0 |  | 20 | Standard | No | Not Per Unit | No
CHVEN20842 | Heating Zone 2 | All Cooling Zones | Commercial | HVAC | Envelope | Insulation | School K-12 | Attic or Roof | <= R-5 to R-19 | Resistance | 7.93 | 1.75 | 7.34 | Insulation School K-12 Attic or Roof <= R-5 to R-19 Resistance |  | Existing | School K-12 |  | 2.8 | 30 | 2019-10-01 | 2022-03-31 | per Square foot | [5 empty] | BPA Qualified |  |  | 0.01 | 0.01 | 48 | Yes | -204.07 | 0.08 |  | 20 | Standard | No | Not Per Unit | No
CHVEN20842 | Heating Zone 2 | All Cooling Zones | Commercial | HVAC | Envelope | Insulation | School K-12 | Attic or Roof | <= R-5 to R-19 | Resistance | 11.36 | 1.75 | 10.51 | Insulation School K-12 Attic or Roof <= R-5 to R-19 Resistance |  | Existing | School K-12 |  | 0.84 | 30 | 2022-04-01 | 2023-09-30 | per Square foot | [5 empty] | BPA Qualified |  |  | 0 | 0 | 30.11 | Yes | -77.07 | 0 |  | 20 | Standard | No | Not Per Unit | No
CHVEN20843 | Heating Zone 2 | All Cooling Zones | Commercial | HVAC | Envelope | Insulation | School K-12 | Attic or Roof | <= R-5 to R-30 | Resistance | 8.29 | 1.85 | 7.67 | Insulation School K-12 Attic or Roof <= R-5 to R-30 Resistance |  | Existing | School K-12 |  | 2.11 | 30 | 2019-10-01 | 2022-03-31 | per Square foot | [5 empty] | BPA Qualified |  |  | 0.01 | 0.01 | 42.08 | Yes | -203.27 | 0.08 |  | 20 | Standard | No | Not Per Unit | No
CHVEN20843 | Heating Zone 2 | All Cooling Zones | Commercial | HVAC | Envelope | Insulation | School K-12 | Attic or Roof | <= R-5 to R-30 | Resistance | 12.04 | 1.85 | 11.14 | Insulation School K-12 Attic or Roof <= R-5 to R-30 Resistance |  | Existing | School K-12 |  | 1 | 30 | 2022-04-01 | 2023-09-30 | per Square foot | [5 empty] | BPA Qualified |  |  | 0 | 0 | 26.86 | Yes | -76.48 | 0 |  | 20 | Standard | No | Not Per Unit | No
CHVEN20844 | Heating Zone 2 | All Cooling Zones | Commercial | HVAC | Envelope | Insulation | School K-12 | Attic or Roof | <= R-5 to R-49 | Resistance | 8.92 | 1.95 | 8.25 | Insulation School K-12 Attic or Roof <= R-5 to R-49 Resistance |  | Existing | School K-12 |  | 1.95 | 30 | 2019-10-01 | 2022-03-31 | per Square foot | [5 empty] | BPA Qualified |  |  | 0.01 | 0.01 | 35.48 | Yes | -202.07 | 0.08 |  | 20 | Standard | No | Not Per Unit | No
CHVEN20844 | Heating Zone 2 | All Cooling Zones | Commercial | HVAC | Envelope | Insulation | School K-12 | Attic or Roof | <= R-5 to R-49 | Resistance | 12.53 | 1.95 | 11.6 | Insulation School K-12 Attic or Roof <= R-5 to R-49 Resistance |  | Existing | School K-12 |  | 1.27 | 30 | 2022-04-01 | 2023-09-30 | per Square foot | [5 empty] | BPA Qualified |  |  | 0.01 | 0 | 21.96 | Yes | -75.26 | 0 |  | 20 | Standard | No | Not Per Unit | No
CHVEN20845 | Heating Zone 2 | All Cooling Zones | Commercial | HVAC | Envelope | Insulation | School K-12 | Wall | <= R-5 to R-11 | Resistance | 3.97 | 1 | 3.67 | Insulation School K-12 Wall <= R-5 to R-11 Resistance |  | Existing | School K-12 |  | 2.11 | 30 | 2019-10-01 | 2022-03-31 | per Square foot | [5 empty] | BPA Qualified |  |  | 0 | 0 | 12.79 | Yes | -188.45 | 0.04 |  | 20 | Standard | No | Not Per Unit | No
CHVEN20845 | Heating Zone 2 | All Cooling Zones | Commercial | HVAC | Envelope | Insulation | School K-12 | Wall | <= R-5 to R-11 | Resistance | 6.01 | 1 | 5.56 | Insulation School K-12 Wall <= R-5 to R-11 Resistance |  | Existing | School K-12 |  | 1.57 | 30 | 2022-04-01 | 2023-09-30 | per Square foot | [5 empty] | BPA Qualified |  |  | 0 | 0 | 8.5 | Yes | -64.67 | 0 |  | 20 | Standard | No | Not Per Unit | No
CHVEN20846 | Heating Zone 2 | All Cooling Zones | Commercial | HVAC | Envelope | Insulation | School K-12 | Wall | <= R-5 to R-19 | Resistance | 3.97 | 1.25 | 3.67 | Insulation School K-12 Wall <= R-5 to R-19 Resistance |  | Existing | School K-12 |  | 2.8 | 30 | 2019-10-01 | 2022-03-31 | per Square foot | [5 empty] | BPA Qualified |  |  | 0 | 0 | 11.53 | Yes | -186.12 | 0.04 |  | 20 | Standard | No | Not Per Unit | No
CHVEN20846 | Heating Zone 2 | All Cooling Zones | Commercial | HVAC | Envelope | Insulation | School K-12 | Wall | <= R-5 to R-19 | Resistance | 6.76 | 1.25 | 6.26 | Insulation School K-12 Wall <= R-5 to R-19 Resistance |  | Existing | School K-12 |  | 1.74 | 30 | 2022-04-01 | 2023-09-30 | per Square foot | [5 empty] | BPA Qualified |  |  | 0 | 0 | 8.66 | Yes | -64.97 | 0 |  | 20 | Standard | No | Not Per Unit | No
CHVEN20847 | Heating Zone 3 | All Cooling Zones | Commercial | HVAC | Envelope | Insulation | School K-12 | Attic or Roof | <= R-5 to R-19 | Heat Pump | 6.94 | 2 | 6.42 | Insulation School K-12 Attic or Roof <= R-5 to R-19 Heat Pump |  | Existing | School K-12 |  | 2.8 | 30 | 2019-10-01 | 2022-03-31 | per Square foot | [5 empty] | BPA Qualified |  |  | 0.01 | 0.01 | 41.98 | Yes | -203.26 | 0.07 |  | 20 | Standard | No | Not Per Unit | No
CHVEN20847 | Heating Zone 3 | All Cooling Zones | Commercial | HVAC | Envelope | Insulation | School K-12 | Attic or Roof | <= R-5 to R-19 | Heat Pump | 10.5 | 2 | 9.72 | Insulation School K-12 Attic or Roof <= R-5 to R-19 Heat Pump |  | Existing | School K-12 |  | 0.84 | 30 | 2022-04-01 | 2023-09-30 | per Square foot | [5 empty] | BPA Qualified |  |  | 0 | 0 | 27.83 | Yes | -76.67 | 0 |  | 20 | Standard | No | Not Per Unit | No
CHVEN20848 | Heating Zone 3 | All Cooling Zones | Commercial | HVAC | Envelope | Insulation | School K-12 | Attic or Roof | <= R-5 to R-30 | Heat Pump | 7.31 | 2.05 | 6.76 | Insulation School K-12 Attic or Roof <= R-5 to R-30 Heat Pump |  | Existing | School K-12 |  | 2.11 | 30 | 2019-10-01 | 2022-03-31 | per Square foot | [5 empty] | BPA Qualified |  |  | 0.01 | 0.01 | 37.09 | Yes | -202.4 | 0.07 |  | 20 | Standard | No | Not Per Unit | No
CHVEN20848 | Heating Zone 3 | All Cooling Zones | Commercial | HVAC | Envelope | Insulation | School K-12 | Attic or Roof | <= R-5 to R-30 | Heat Pump | 11.14 | 2.05 | 10.32 | Insulation School K-12 Attic or Roof <= R-5 to R-30 Heat Pump |  | Existing | School K-12 |  | 1 | 30 | 2022-04-01 | 2023-09-30 | per Square foot | [5 empty] | BPA Qualified |  |  | 0 | 0 | 24.86 | Yes | -76.04 | 0 |  | 20 | Standard | No | Not Per Unit | No
CHVEN20849 | Heating Zone 3 | All Cooling Zones | Commercial | HVAC | Envelope | Insulation | School K-12 | Attic or Roof | <= R-5 to R-49 | Heat Pump | 7.93 | 2.1 | 7.34 | Insulation School K-12 Attic or Roof <= R-5 to R-49 Heat Pump |  | Existing | School K-12 |  | 1.95 | 30 | 2019-10-01 | 2022-03-31 | per Square foot | [5 empty] | BPA Qualified |  |  | 0.01 | 0.01 | 31.57 | Yes | -201.12 | 0.08 |  | 20 | Standard | No | Not Per Unit | No
CHVEN20849 | Heating Zone 3 | All Cooling Zones | Commercial | HVAC | Envelope | Insulation | School K-12 | Attic or Roof | <= R-5 to R-49 | Heat Pump | 11.62 | 2.1 | 10.76 | Insulation School K-12 Attic or Roof <= R-5 to R-49 Heat Pump |  | Existing | School K-12 |  | 1.27 | 30 | 2022-04-01 | 2023-09-30 | per Square foot | [5 empty] | BPA Qualified |  |  | 0 | 0 | 20.35 | Yes | -74.73 | 0 |  | 20 | Standard | No | Not Per Unit | No
CHVEN20850 | Heating Zone 3 | All Cooling Zones | Commercial | HVAC | Envelope | Insulation | School K-12 | Wall | <= R-5 to R-11 | Heat Pump | 3.97 | 1.15 | 3.67 | Insulation School K-12 Wall <= R-5 to R-11 Heat Pump |  | Existing | School K-12 |  | 2.11 | 30 | 2019-10-01 | 2022-03-31 | per Square foot | [5 empty] | BPA Qualified |  |  | 0 | 0 | 12.79 | Yes | -188.45 | 0.04 |  | 20 | Standard | No | Not Per Unit | No
CHVEN20850 | Heating Zone 3 | All Cooling Zones | Commercial | HVAC | Envelope | Insulation | School K-12 | Wall | <= R-5 to R-11 | Heat Pump | 5.49 | 1.15 | 5.08 | Insulation School K-12 Wall <= R-5 to R-11 Heat Pump |  | Existing | School K-12 |  | 1.57 | 30 | 2022-04-01 | 2023-09-30 | per Square foot | [5 empty] | BPA Qualified |  |  | 0 | 0 | 7.77 | Yes | -63.03 | 0 |  | 20 | Standard | No | Not Per Unit | No
CHVEN20851 | Heating Zone 3 | All Cooling Zones | Commercial | HVAC | Envelope | Insulation | School K-12 | Wall | <= R-5 to R-19 | Heat Pump | 3.97 | 1.4 | 3.67 | Insulation School K-12 Wall <= R-5 to R-19 Heat Pump |  | Existing | School K-12 |  | 2.8 | 30 | 2019-10-01 | 2022-03-31 | per Square foot | [5 empty] | BPA Qualified |  |  | 0 | 0 | 11.53 | Yes | -186.12 | 0.04 |  | 20 | Standard | No | Not Per Unit | No
CHVEN20851 | Heating Zone 3 | All Cooling Zones | Commercial | HVAC | Envelope | Insulation | School K-12 | Wall | <= R-5 to R-19 | Heat Pump | 6.19 | 1.4 | 5.74 | Insulation School K-12 Wall <= R-5 to R-19 Heat Pump |  | Existing | School K-12 |  | 1.74 | 30 | 2022-04-01 | 2023-09-30 | per Square foot | [5 empty] | BPA Qualified |  |  | 0 | 0 | 7.93 | Yes | -63.42 | 0 |  | 20 | Standard | No | Not Per Unit | No
CHVEN20852 | Heating Zone 3 | All Cooling Zones | Commercial | HVAC | Envelope | Insulation | School K-12 | Attic or Roof | <= R-5 to R-19 | Resistance | 9.91 | 2 | 9.17 | Insulation School K-12 Attic or Roof <= R-5 to R-19 Resistance |  | Existing | School K-12 |  | 2.8 | 30 | 2019-10-01 | 2022-03-31 | per Square foot | [5 empty] | BPA Qualified |  |  | 0.01 | 0.01 | 59.96 | Yes | -205.2 | 0.09 |  | 20 | Standard | No | Not Per Unit | No
CHVEN20852 | Heating Zone 3 | All Cooling Zones | Commercial | HVAC | Envelope | Insulation | School K-12 | Attic or Roof | <= R-5 to R-19 | Resistance | 13.13 | 2 | 12.16 | Insulation School K-12 Attic or Roof <= R-5 to R-19 Resistance |  | Existing | School K-12 |  | 0.84 | 30 | 2022-04-01 | 2023-09-30 | per Square foot | [5 empty] | BPA Qualified |  |  | 0.01 | 0.01 | 34.82 | Yes | -77.73 | 0 |  | 20 | Standard | No | Not Per Unit | No
CHVEN20853 | Heating Zone 3 | All Cooling Zones | Commercial | HVAC | Envelope | Insulation | School K-12 | Attic or Roof | <= R-5 to R-30 | Resistance | 10.28 | 2.05 | 9.51 | Insulation School K-12 Attic or Roof <= R-5 to R-30 Resistance |  | Existing | School K-12 |  | 2.11 | 30 | 2019-10-01 | 2022-03-31 | per Square foot | [5 empty] | BPA Qualified |  |  | 0.01 | 0.01 | 52.18 | Yes | -204.52 | 0.1 |  | 20 | Standard | No | Not Per Unit | No
CHVEN20853 | Heating Zone 3 | All Cooling Zones | Commercial | HVAC | Envelope | Insulation | School K-12 | Attic or Roof | <= R-5 to R-30 | Resistance | 13.94 | 2.05 | 12.91 | Insulation School K-12 Attic or Roof <= R-5 to R-30 Resistance |  | Existing | School K-12 |  | 1 | 30 | 2022-04-01 | 2023-09-30 | per Square foot | [5 empty] | BPA Qualified |  |  | 0.01 | 0.01 | 31.11 | Yes | -77.23 | 0 |  | 20 | Standard | No | Not Per Unit | No
CHVEN20854 | Heating Zone 3 | All Cooling Zones | Commercial | HVAC | Envelope | Insulation | School K-12 | Attic or Roof | <= R-5 to R-49 | Resistance | 10.9 | 2.1 | 10.09 | Insulation School K-12 Attic or Roof <= R-5 to R-49 Resistance |  | Existing | School K-12 |  | 1.95 | 30 | 2019-10-01 | 2022-03-31 | per Square foot | [5 empty] | BPA Qualified |  |  | 0.01 | 0.01 | 43.39 | Yes | -203.47 | 0.1 |  | 20 | Standard | No | Not Per Unit | No
CHVEN20854 | Heating Zone 3 | All Cooling Zones | Commercial | HVAC | Envelope | Insulation | School K-12 | Attic or Roof | <= R-5 to R-49 | Resistance | 14.54 | 2.1 | 13.46 | Insulation School K-12 Attic or Roof <= R-5 to R-49 Resistance |  | Existing | School K-12 |  | 1.27 | 30 | 2022-04-01 | 2023-09-30 | per Square foot | [5 empty] | BPA Qualified |  |  | 0.01 | 0.01 | 25.47 | Yes | -76.18 | 0 |  | 20 | Standard | No | Not Per Unit | No
CHVEN20855 | Heating Zone 3 | All Cooling Zones | Commercial | HVAC | Envelope | Insulation | School K-12 | Wall | <= R-5 to R-11 | Resistance | 5.94 | 1.15 | 5.5 | Insulation School K-12 Wall <= R-5 to R-11 Resistance |  | Existing | School K-12 |  | 2.11 | 30 | 2019-10-01 | 2022-03-31 | per Square foot | [5 empty] | BPA Qualified |  |  | 0.01 | 0.01 | 19.16 | Yes | -195.54 | 0.06 |  | 20 | Standard | No | Not Per Unit | No
CHVEN20855 | Heating Zone 3 | All Cooling Zones | Commercial | HVAC | Envelope | Insulation | School K-12 | Wall | <= R-5 to R-11 | Resistance | 6.87 | 1.15 | 6.36 | Insulation School K-12 Wall <= R-5 to R-11 Resistance |  | Existing | School K-12 |  | 1.57 | 30 | 2022-04-01 | 2023-09-30 | per Square foot | [5 empty] | BPA Qualified |  |  | 0 | 0 | 9.72 | Yes | -66.83 | 0 |  | 20 | Standard | No | Not Per Unit | No
CHVEN20856 | Heating Zone 3 | All Cooling Zones | Commercial | HVAC | Envelope | Insulation | School K-12 | Wall | <= R-5 to R-19 | Resistance | 4.95 | 1.4 | 4.58 | Insulation School K-12 Wall <= R-5 to R-19 Resistance |  | Existing | School K-12 |  | 2.8 | 30 | 2019-10-01 | 2022-03-31 | per Square foot | [5 empty] | BPA Qualified |  |  | 0.01 | 0.01 | 14.38 | Yes | -190.81 | 0.05 |  | 20 | Standard | No | Not Per Unit | No
CHVEN20856 | Heating Zone 3 | All Cooling Zones | Commercial | HVAC | Envelope | Insulation | School K-12 | Wall | <= R-5 to R-19 | Resistance | 7.75 | 1.4 | 7.18 | Insulation School K-12 Wall <= R-5 to R-19 Resistance |  | Existing | School K-12 |  | 1.74 | 30 | 2022-04-01 | 2023-09-30 | per Square foot | [5 empty] | BPA Qualified |  |  | 0 | 0 | 9.93 | Yes | -67.14 | 0 |  | 20 | Standard | No | Not Per Unit | No
CHVEN20857 | Heating Zone 1 | All Cooling Zones | Commercial | HVAC | Envelope | Insulation | Lodging | Attic or Roof | <= R-5 to R-30 | Heat Pump | 4.93 | 1.4 | 4.58 | Insulation Lodging Attic or Roof <= R-5 to R-30 Heat Pump |  | Existing | Lodging |  | 2.11 | 30 | 2019-10-01 | 2023-09-30 | per Square foot | [5 empty] | BPA Qualified |  |  | 0 | 0 | 14.35 | Yes | -81.73 | 0.05 |  | 20 | Standard | No | Not Per Unit | No
CHVEN20858 | Heating Zone 1 | All Cooling Zones | Commercial | HVAC | Envelope | Insulation | Lodging | Attic or Roof | <= R-5 to R-30 | Resistance | 7.39 | 1.4 | 6.87 | Insulation Lodging Attic or Roof <= R-5 to R-30 Resistance |  | Existing | Lodging |  | 2.11 | 30 | 2019-10-01 | 2023-09-30 | per Square foot | [5 empty] | BPA Qualified |  |  | 0 | 0 | 21.53 | Yes | -85.36 | 0.07 |  | 20 | Standard | No | Not Per Unit | No
CHVEN20859 | Heating Zone 2 | All Cooling Zones | Commercial | HVAC | Envelope | Insulation | Lodging | Attic or Roof | <= R-5 to R-30 | Heat Pump | 6.76 | 1.85 | 6.28 | Insulation Lodging Attic or Roof <= R-5 to R-30 Heat Pump |  | Existing | Lodging |  | 2.11 | 30 | 2019-10-01 | 2023-09-30 | per Square foot | [5 empty] | BPA Qualified |  |  | 0 | 0 | 19.68 | Yes | -84.68 | 0.06 |  | 20 | Standard | No | Not Per Unit | No
CHVEN20860 | Heating Zone 2 | All Cooling Zones | Commercial | HVAC | Envelope | Insulation | Lodging | Attic or Roof | <= R-5 to R-30 | Resistance | 10.14 | 1.85 | 9.42 | Insulation Lodging Attic or Roof <= R-5 to R-30 Resistance |  | Existing | Lodging |  | 2.11 | 30 | 2019-10-01 | 2023-09-30 | per Square foot | [5 empty] | BPA Qualified |  |  | 0 | 0 | 29.52 | Yes | -87.32 | 0.1 |  | 20 | Standard | No | Not Per Unit | No
CHVEN20861 | Heating Zone 3 | All Cooling Zones | Commercial | HVAC | Envelope | Insulation | Lodging | Attic or Roof | <= R-5 to R-30 | Heat Pump | 7.57 | 2.05 | 7.03 | Insulation Lodging Attic or Roof <= R-5 to R-30 Heat Pump |  | Existing | Lodging |  | 2.11 | 30 | 2019-10-01 | 2023-09-30 | per Square foot | [5 empty] | BPA Qualified |  |  | 0 | 0 | 22.03 | Yes | -85.52 | 0.07 |  | 20 | Standard | No | Not Per Unit | No
CHVEN20862 | Heating Zone 3 | All Cooling Zones | Commercial | HVAC | Envelope | Insulation | Lodging | Attic or Roof | <= R-5 to R-30 | Resistance | 11.36 | 2.05 | 10.55 | Insulation Lodging Attic or Roof <= R-5 to R-30 Resistance |  | Existing | Lodging |  | 2.11 | 30 | 2019-10-01 | 2023-09-30 | per Square foot | [5 empty] | BPA Qualified |  |  | 0.01 | 0.01 | 33.06 | Yes | -87.89 | 0.11 |  | 20 | Standard | No | Not Per Unit | No
CHVEN20863 | Heating Zone 1 | All Cooling Zones | Commercial | HVAC | Envelope | Insulation | Small Office <5,000 sq ft | Attic or Roof | <= R-5 to R-30 | Heat Pump | 2.27 | 1.4 | 2.1 | Insulation Small Office <5,000 sq ft Attic or Roof <= R-5 to R-30 Heat Pump |  | Existing | Small Office <5,000 sq ft |  | 2.11 | 30 | 2019-10-01 | 2023-09-30 | per Square foot | [5 empty] | BPA Qualified |  |  | 0 | 0 | 15.82 | Yes | -287.17 | 0.02 |  | 20 | Standard | No | Not Per Unit | No
CHVEN20864 | Heating Zone 1 | All Cooling Zones | Commercial | HVAC | Envelope | Insulation | Small Office <5,000 sq ft | Attic or Roof | <= R-5 to R-30 | Resistance | 3.41 | 1.4 | 3.16 | Insulation Small Office <5,000 sq ft Attic or Roof <= R-5 to R-30 Resistance |  | Existing | Small Office <5,000 sq ft |  | 2.11 | 30 | 2019-10-01 | 2023-09-30 | per Square foot | [5 empty] | BPA Qualified |  |  | 0.01 | 0.01 | 23.81 | Yes | -295.1 | 0.03 |  | 20 | Standard | No | Not Per Unit | No
CHVEN20865 | Heating Zone 2 | All Cooling Zones | Commercial | HVAC | Envelope | Insulation | Small Office <5,000 sq ft | Attic or Roof | <= R-5 to R-30 | Heat Pump | 2.95 | 1.85 | 2.73 | Insulation Small Office <5,000 sq ft Attic or Roof <= R-5 to R-30 Heat Pump |  | Existing | Small Office <5,000 sq ft |  | 2.11 | 30 | 2019-10-01 | 2023-09-30 | per Square foot | [5 empty] | BPA Qualified |  |  | 0 | 0 | 20.57 | Yes | -292.63 | 0.03 |  | 20 | Standard | No | Not Per Unit | No
CHVEN20866 | Heating Zone 2 | All Cooling Zones | Commercial | HVAC | Envelope | Insulation | Small Office <5,000 sq ft | Attic or Roof | <= R-5 to R-30 | Resistance | 4.42 | 1.85 | 4.09 | Insulation Small Office <5,000 sq ft Attic or Roof <= R-5 to R-30 Resistance |  | Existing | Small Office <5,000 sq ft |  | 2.11 | 30 | 2019-10-01 | 2023-09-30 | per Square foot | [5 empty] | BPA Qualified |  |  | 0.01 | 0.01 | 30.82 | Yes | -298.68 | 0.04 |  | 20 | Standard | No | Not Per Unit | No
CHVEN20867 | Heating Zone 3 | All Cooling Zones | Commercial | HVAC | Envelope | Insulation | Small Office <5,000 sq ft | Attic or Roof | <= R-5 to R-30 | Heat Pump | 3.22 | 2.05 | 2.98 | Insulation Small Office <5,000 sq ft Attic or Roof <= R-5 to R-30 Heat Pump |  | Existing | Small Office <5,000 sq ft |  | 2.11 | 30 | 2019-10-01 | 2023-09-30 | per Square foot | [5 empty] | BPA Qualified |  |  | 0.01 | 0.01 | 22.45 | Yes | -294.15 | 0.03 |  | 20 | Standard | No | Not Per Unit | No
CHVEN20868 | Heating Zone 3 | All Cooling Zones | Commercial | HVAC | Envelope | Insulation | Small Office <5,000 sq ft | Attic or Roof | <= R-5 to R-30 | Resistance | 4.83 | 2.05 | 4.47 | Insulation Small Office <5,000 sq ft Attic or Roof <= R-5 to R-30 Resistance |  | Existing | Small Office <5,000 sq ft |  | 2.11 | 30 | 2019-10-01 | 2023-09-30 | per Square foot | [5 empty] | BPA Qualified |  |  | 0.01 | 0.01 | 33.68 | Yes | -299.71 | 0.05 |  | 20 | Standard | No | Not Per Unit | No
CHVEN20869 | Heating Zone 1 | All Cooling Zones | Commercial | HVAC | Envelope | Insulation | Medium Retail 5000 - 50,000 sq ft | Attic or Roof | <= R-5 to R-30 | Heat Pump | 2.69 | 1.4 | 2.49 | Insulation Medium Retail 5000 - 50,000 sq ft Attic or Roof <= R-5 to R-30 Heat Pump |  | Existing | Medium Retail 5000 - 50,000 sq ft |  | 2.11 | 30 | 2019-10-01 | 2023-09-30 | per Square foot | [5 empty] | BPA Qualified |  |  | 0 | 0 | 16.54 | Yes | -246.81 | 0.03 |  | 20 | Standard | No | Not Per Unit | No
CHVEN20870 | Heating Zone 1 | All Cooling Zones | Commercial | HVAC | Envelope | Insulation | Medium Retail 5000 - 50,000 sq ft | Attic or Roof | <= R-5 to R-30 | Resistance | 4.02 | 1.4 | 3.73 | Insulation Medium Retail 5000 - 50,000 sq ft Attic or Roof <= R-5 to R-30 Resistance |  | Existing | Medium Retail 5000 - 50,000 sq ft |  | 2.11 | 30 | 2019-10-01 | 2023-09-30 | per Square foot | [5 empty] | BPA Qualified |  |  | 0.01 | 0.01 | 24.78 | Yes | -253.44 | 0.04 |  | 20 | Standard | No | Not Per Unit | No
CHVEN20871 | Heating Zone 2 | All Cooling Zones | Commercial | HVAC | Envelope | Insulation | Medium Retail 5000 - 50,000 sq ft | Attic or Roof | <= R-5 to R-30 | Heat Pump | 3.47 | 1.85 | 3.22 | Insulation Medium Retail 5000 - 50,000 sq ft Attic or Roof <= R-5 to R-30 Heat Pump |  | Existing | Medium Retail 5000 - 50,000 sq ft |  | 2.11 | 30 | 2019-10-01 | 2023-09-30 | per Square foot | [5 empty] | BPA Qualified |  |  | 0 | 0 | 21.39 | Yes | -251.33 | 0.03 |  | 20 | Standard | No | Not Per Unit | No
CHVEN20872 | Heating Zone 2 | All Cooling Zones | Commercial | HVAC | Envelope | Insulation | Medium Retail 5000 - 50,000 sq ft | Attic or Roof | <= R-5 to R-30 | Resistance | 5.21 | 1.85 | 4.83 | Insulation Medium Retail 5000 - 50,000 sq ft Attic or Roof <= R-5 to R-30 Resistance |  | Existing | Medium Retail 5000 - 50,000 sq ft |  | 2.11 | 30 | 2019-10-01 | 2023-09-30 | per Square foot | [5 empty] | BPA Qualified |  |  | 0.01 | 0.01 | 32.09 | Yes | -256.48 | 0.05 |  | 20 | Standard | No | Not Per Unit | No
CHVEN20873 | Heating Zone 3 | All Cooling Zones | Commercial | HVAC | Envelope | Insulation | Medium Retail 5000 - 50,000 sq ft | Attic or Roof | <= R-5 to R-30 | Heat Pump | 3.72 | 2.05 | 3.45 | Insulation Medium Retail 5000 - 50,000 sq ft Attic or Roof <= R-5 to R-30 Heat Pump |  | Existing | Medium Retail 5000 - 50,000 sq ft |  | 2.11 | 30 | 2019-10-01 | 2023-09-30 | per Square foot | [5 empty] | BPA Qualified |  |  | 0.01 | 0.01 | 22.92 | Yes | -252.36 | 0.04 |  | 20 | Standard | No | Not Per Unit | No
CHVEN20874 | Heating Zone 3 | All Cooling Zones | Commercial | HVAC | Envelope | Insulation | Medium Retail 5000 - 50,000 sq ft | Attic or Roof | <= R-5 to R-30 | Resistance | 5.59 | 2.05 | 5.18 | Insulation Medium Retail 5000 - 50,000 sq ft Attic or Roof <= R-5 to R-30 Resistance |  | Existing | Medium Retail 5000 - 50,000 sq ft |  | 2.11 | 30 | 2019-10-01 | 2023-09-30 | per Square foot | [5 empty] | BPA Qualified |  |  | 0.01 | 0.01 | 34.41 | Yes | -257.17 | 0.05 |  | 20 | Standard | No | Not Per Unit | No
CHVEN20875 | Heating Zone 1 | All Cooling Zones | Commercial | HVAC | Envelope | Insulation | Large Retail 50,000 - 100,000 sq ft | Attic or Roof | <= R-5 to R-30 | Heat Pump | 2.95 | 1.4 | 2.73 | Insulation Large Retail 50,000 - 100,000 sq ft Attic or Roof <= R-5 to R-30 Heat Pump |  | Existing | Large Retail 50,000 - 100,000 sq ft |  | 2.11 | 30 | 2019-10-01 | 2023-09-30 | per Square foot | [5 empty] | BPA Qualified |  |  | 0 | 0 | 18.14 | Yes | -248.56 | 0.03 |  | 20 | Standard | No | Not Per Unit | No
CHVEN20876 | Heating Zone 1 | All Cooling Zones | Commercial | HVAC | Envelope | Insulation | Large Retail 50,000 - 100,000 sq ft | Attic or Roof | <= R-5 to R-30 | Resistance | 4.41 | 1.4 | 4.09 | Insulation Large Retail 50,000 - 100,000 sq ft Attic or Roof <= R-5 to R-30 Resistance |  | Existing | Large Retail 50,000 - 100,000 sq ft |  | 2.11 | 30 | 2019-10-01 | 2023-09-30 | per Square foot | [5 empty] | BPA Qualified |  |  | 0.01 | 0.01 | 27.17 | Yes | -254.62 | 0.04 |  | 20 | Standard | No | Not Per Unit | No
CHVEN20877 | Heating Zone 2 | All Cooling Zones | Commercial | HVAC | Envelope | Insulation | Large Retail 50,000 - 100,000 sq ft | Attic or Roof | <= R-5 to R-30 | Heat Pump | 3.77 | 1.85 | 3.49 | Insulation Large Retail 50,000 - 100,000 sq ft Attic or Roof <= R-5 to R-30 Heat Pump |  | Existing | Large Retail 50,000 - 100,000 sq ft |  | 2.11 | 30 | 2019-10-01 | 2023-09-30 | per Square foot | [5 empty] | BPA Qualified |  |  | 0.01 | 0.01 | 23.19 | Yes | -252.53 | 0.04 |  | 20 | Standard | No | Not Per Unit | No
CHVEN20878 | Heating Zone 2 | All Cooling Zones | Commercial | HVAC | Envelope | Insulation | Large Retail 50,000 - 100,000 sq ft | Attic or Roof | <= R-5 to R-30 | Resistance | 5.65 | 1.85 | 5.24 | Insulation Large Retail 50,000 - 100,000 sq ft Attic or Roof <= R-5 to R-30 Resistance |  | Existing | Large Retail 50,000 - 100,000 sq ft |  | 2.11 | 30 | 2019-10-01 | 2023-09-30 | per Square foot | [5 empty] | BPA Qualified |  |  | 0.01 | 0.01 | 34.81 | Yes | -257.28 | 0.05 |  | 20 | Standard | No | Not Per Unit | No
CHVEN20879 | Heating Zone 3 | All Cooling Zones | Commercial | HVAC | Envelope | Insulation | Large Retail 50,000 - 100,000 sq ft | Attic or Roof | <= R-5 to R-30 | Heat Pump | 4.08 | 2.05 | 3.78 | Insulation Large Retail 50,000 - 100,000 sq ft Attic or Roof <= R-5 to R-30 Heat Pump |  | Existing | Large Retail 50,000 - 100,000 sq ft |  | 2.11 | 30 | 2019-10-01 | 2023-09-30 | per Square foot | [5 empty] | BPA Qualified |  |  | 0.01 | 0.01 | 25.11 | Yes | -253.62 | 0.04 |  | 20 | Standard | No | Not Per Unit | No
CHVEN20880 | Heating Zone 3 | All Cooling Zones | Commercial | HVAC | Envelope | Insulation | Large Retail 50,000 - 100,000 sq ft | Attic or Roof | <= R-5 to R-30 | Resistance | 6.12 | 2.05 | 5.67 | Insulation Large Retail 50,000 - 100,000 sq ft Attic or Roof <= R-5 to R-30 Resistance |  | Existing | Large Retail 50,000 - 100,000 sq ft |  | 2.11 | 30 | 2019-10-01 | 2023-09-30 | per Square foot | [5 empty] | BPA Qualified |  |  | 0.01 | 0.01 | 37.67 | Yes | -258 | 0.06 |  | 20 | Standard | No | Not Per Unit | No
CHVEN20881 | Heating Zone 1 | All Cooling Zones | Commercial | HVAC | Envelope | Insulation | Warehouse | Attic or Roof | <= R-5 to R-30 | Heat Pump | 0.91 | 1.4 | 0.85 | Insulation Warehouse Attic or Roof <= R-5 to R-30 Heat Pump |  | Existing | Warehouse |  | 2.11 | 30 | 2019-10-01 | 2023-09-30 | per Square foot | [5 empty] | BPA Qualified |  |  | 0 | 0 | 1.86 | Yes | 10.28 | 0.01 |  | 20 | Standard | No | Not Per Unit | No
CHVEN20882 | Heating Zone 1 | All Cooling Zones | Commercial | HVAC | Envelope | Insulation | Warehouse | Attic or Roof | <= R-5 to R-30 | Resistance | 1.38 | 1.4 | 1.28 | Insulation Warehouse Attic or Roof <= R-5 to R-30 Resistance |  | Existing | Warehouse |  | 2.11 | 30 | 2019-10-01 | 2023-09-30 | per Square foot | [5 empty] | BPA Qualified |  |  | 0 | 0 | 2.8 | Yes | -9.43 | 0.01 |  | 20 | Standard | No | Not Per Unit | No
CHVEN20883 | Heating Zone 2 | All Cooling Zones | Commercial | HVAC | Envelope | Insulation | Warehouse | Attic or Roof | <= R-5 to R-30 | Heat Pump | 1.62 | 1.85 | 1.51 | Insulation Warehouse Attic or Roof <= R-5 to R-30 Heat Pump |  | Existing | Warehouse |  | 2.11 | 30 | 2019-10-01 | 2023-09-30 | per Square foot | [5 empty] | BPA Qualified |  |  | 0 | 0 | 3.3 | Yes | -15.37 | 0.02 |  | 20 | Standard | No | Not Per Unit | No
CHVEN20884 | Heating Zone 2 | All Cooling Zones | Commercial | HVAC | Envelope | Insulation | Warehouse | Attic or Roof | <= R-5 to R-30 | Resistance | 2.44 | 1.85 | 2.27 | Insulation Warehouse Attic or Roof <= R-5 to R-30 Resistance |  | Existing | Warehouse |  | 2.11 | 30 | 2019-10-01 | 2023-09-30 | per Square foot | [5 empty] | BPA Qualified |  |  | 0 | 0 | 4.96 | Yes | -26.43 | 0.02 |  | 20 | Standard | No | Not Per Unit | No
CHVEN20885 | Heating Zone 3 | All Cooling Zones | Commercial | HVAC | Envelope | Insulation | Warehouse | Attic or Roof | <= R-5 to R-30 | Heat Pump | 1.89 | 2.05 | 1.76 | Insulation Warehouse Attic or Roof <= R-5 to R-30 Heat Pump |  | Existing | Warehouse |  | 2.11 | 30 | 2019-10-01 | 2023-09-30 | per Square foot | [5 empty] | BPA Qualified |  |  | 0 | 0 | 3.85 | Yes | -20.06 | 0.02 |  | 20 | Standard | No | Not Per Unit | No
CHVEN20886 | Heating Zone 3 | All Cooling Zones | Commercial | HVAC | Envelope | Insulation | Warehouse | Attic or Roof | <= R-5 to R-30 | Resistance | 2.84 | 2.05 | 2.64 | Insulation Warehouse Attic or Roof <= R-5 to R-30 Resistance |  | Existing | Warehouse |  | 2.11 | 30 | 2019-10-01 | 2023-09-30 | per Square foot | [5 empty] | BPA Qualified |  |  | 0 | 0 | 5.77 | Yes | -29.51 | 0.03 |  | 20 | Standard | No | Not Per Unit | No
CHVEN20953 | Heating Zone 1 | All Cooling Zones | Commercial | HVAC | Envelope | Insulation | Restaurant | Attic or Roof | <= R-5 to R-19 | Heat Pump | 3.4706 | 1.75 | 3.1049 | Insulation Restaurant Attic or Roof <= R-5 to R-19 Heat Pump |  | Existing | Restaurant |  | 2.8 | 30 | 2023-10-01 |  | per Square foot | [5 empty] | BPA Qualified |  |  | 0.00054809 | 0.00057311 | 0.99063 | No | 29.4026 | 0.0010784 |  | 20 | Standard | No | Not Per Unit | No
CHVEN20953 | Heating Zone 1 | All Cooling Zones | Commercial | HVAC | Envelope | Insulation | Restaurant | Attic or Roof | <= R-5 to R-19 | Heat Pump | 2.06 | 1.75 | 1.91 | Insulation Restaurant Attic or Roof <= R-5 to R-19 Heat Pump | Promotional Rate | Existing | Restaurant |  | 2.8 | 30 | 2023-04-01 | 2023-09-30 | per Square foot | [5 empty] | BPA Qualified |  |  | 0 | 0 | 6.06 | Yes | -98.53 | 0 |  | 20 | Standard | No | Not Per Unit | No
CHVEN20954 | Heating Zone 2 | All Cooling Zones | Commercial | HVAC | Envelope | Insulation | Restaurant | Attic or Roof | <= R-5 to R-19 | Heat Pump | 3.9669 | 2 | 3.549 | Insulation Restaurant Attic or Roof <= R-5 to R-19 Heat Pump |  | Existing | Restaurant |  | 2.8 | 30 | 2023-10-01 |  | per Square foot | [5 empty] | BPA Qualified |  |  | 0.0006253 | 0.00065384 | 1.1302 | Yes | 22.3566 | 0.0012303 |  | 20 | Standard | No | Not Per Unit | No
CHVEN20954 | Heating Zone 2 | All Cooling Zones | Commercial | HVAC | Envelope | Insulation | Restaurant | Attic or Roof | <= R-5 to R-19 | Heat Pump | 2.54 | 2 | 2.35 | Insulation Restaurant Attic or Roof <= R-5 to R-19 Heat Pump | Promotional Rate | Existing | Restaurant |  | 2.8 | 30 | 2023-04-01 | 2023-09-30 | per Square foot | [5 empty] | BPA Qualified |  |  | 0 | 0 | 7.45 | Yes | -103.61 | 0 |  | 20 | Standard | No | Not Per Unit | No
CHVEN20955 | Heating Zone 3 | All Cooling Zones | Commercial | HVAC | Envelope | Insulation | Restaurant | Attic or Roof | <= R-5 to R-19 | Heat Pump | 4.4798 | 2.5 | 4.0078 | Insulation Restaurant Attic or Roof <= R-5 to R-19 Heat Pump |  | Existing | Restaurant |  | 2.8 | 30 | 2023-10-01 |  | per Square foot | [5 empty] | BPA Qualified |  |  | 0.00070658 | 0.00073883 | 1.2771 | Yes | 16.6032 | 0.0013902 |  | 20 | Standard | No | Not Per Unit | No
CHVEN20955 | Heating Zone 3 | All Cooling Zones | Commercial | HVAC | Envelope | Insulation | Restaurant | Attic or Roof | <= R-5 to R-19 | Heat Pump | 2.86 | 2.5 | 2.65 | Insulation Restaurant Attic or Roof <= R-5 to R-19 Heat Pump | Promotional Rate | Existing | Restaurant |  | 2.8 | 30 | 2023-04-01 | 2023-09-30 | per Square foot | [5 empty] | BPA Qualified |  |  | 0 | 0 | 8.4 | Yes | -106.1 | 0 |  | 20 | Standard | No | Not Per Unit | No
CHVEN20956 | Heating Zone 1 | All Cooling Zones | Commercial | HVAC | Envelope | Insulation | Restaurant | Attic or Roof | <= R-5 to R-49 | Heat Pump | 3.5461 | 1.9 | 3.1725 | Insulation Restaurant Attic or Roof <= R-5 to R-49 Heat Pump |  | Existing | Restaurant |  | 1.95 | 30 | 2023-10-01 |  | per Square foot | [5 empty] | BPA Qualified |  |  | 0.00055916 | 0.00058468 | 1.4512 | Yes | 11.2932 | 0.0011002 |  | 20 | Standard | No | Not Per Unit | No
CHVEN20956 | Heating Zone 1 | All Cooling Zones | Commercial | HVAC | Envelope | Insulation | Restaurant | Attic or Roof | <= R-5 to R-49 | Heat Pump | 2.39 | 1.9 | 2.21 | Insulation Restaurant Attic or Roof <= R-5 to R-49 Heat Pump | Promotional Rate | Existing | Restaurant |  | 1.95 | 30 | 2023-04-01 | 2023-09-30 | per Square foot | [5 empty] | BPA Qualified |  |  | 0 | 0 | 4.61 | Yes | -90.02 | 0 |  | 20 | Standard | No | Not Per Unit | No
CHVEN20957 | Heating Zone 2 | All Cooling Zones | Commercial | HVAC | Envelope | Insulation | Restaurant | Attic or Roof | <= R-5 to R-49 | Heat Pump | 5.179 | 2.2 | 4.6333 | Insulation Restaurant Attic or Roof <= R-5 to R-49 Heat Pump |  | Existing | Restaurant |  | 1.95 | 30 | 2023-10-01 |  | per Square foot | [5 empty] | BPA Qualified |  |  | 0.00081627 | 0.00085353 | 2.1185 | Yes | -0.97651 | 0.0016061 |  | 20 | Standard | No | Not Per Unit | No
CHVEN20957 | Heating Zone 2 | All Cooling Zones | Commercial | HVAC | Envelope | Insulation | Restaurant | Attic or Roof | <= R-5 to R-49 | Heat Pump | 3 | 2.2 | 2.78 | Insulation Restaurant Attic or Roof <= R-5 to R-49 Heat Pump | Promotional Rate | Existing | Restaurant |  | 1.95 | 30 | 2023-04-01 | 2023-09-30 | per Square foot | [5 empty] | BPA Qualified |  |  | 0 | 0 | 5.8 | Yes | -97.32 | 0 |  | 20 | Standard | No | Not Per Unit | No
CHVEN20958 | Heating Zone 3 | All Cooling Zones | Commercial | HVAC | Envelope | Insulation | Restaurant | Attic or Roof | <= R-5 to R-49 | Heat Pump | 5.1087 | 2.8 | 4.5705 | Insulation Restaurant Attic or Roof <= R-5 to R-49 Heat Pump |  | Existing | Restaurant |  | 1.95 | 30 | 2023-10-01 |  | per Square foot | [5 empty] | BPA Qualified |  |  | 0.00080548 | 0.00084225 | 2.0904 | Yes | -0.61897 | 0.0015848 |  | 20 | Standard | No | Not Per Unit | No
CHVEN20958 | Heating Zone 3 | All Cooling Zones | Commercial | HVAC | Envelope | Insulation | Restaurant | Attic or Roof | <= R-5 to R-49 | Heat Pump | 3.37 | 2.8 | 3.12 | Insulation Restaurant Attic or Roof <= R-5 to R-49 Heat Pump | Promotional Rate | Existing | Restaurant |  | 1.95 | 30 | 2023-04-01 | 2023-09-30 | per Square foot | [5 empty] | BPA Qualified |  |  | 0 | 0 | 6.5 | Yes | -100.41 | 0 |  | 20 | Standard | No | Not Per Unit | No
CHVEN20959 | Heating Zone 1 | All Cooling Zones | Commercial | HVAC | Envelope | Insulation | Restaurant | Wall | <= R-5 to R-11 | Heat Pump | 0.82355 | 0.8 | 0.73679 | Insulation Restaurant Wall <= R-5 to R-11 Heat Pump |  | Existing | Restaurant |  | 2.11 | 30 | 2023-10-01 |  | per Square foot | [5 empty] | BPA Qualified |  |  | 0.00012994 | 0.00013587 | 0.31165 | No | 153.7242 | 0.00025566 |  | 20 | Standard | No | Not Per Unit | No
CHVEN20959 | Heating Zone 1 | All Cooling Zones | Commercial | HVAC | Envelope | Insulation | Restaurant | Wall | <= R-5 to R-11 | Heat Pump | 0.46 | 0.8 | 0.43 | Insulation Restaurant Wall <= R-5 to R-11 Heat Pump | Promotional Rate | Existing | Restaurant |  | 2.11 | 30 | 2023-04-01 | 2023-09-30 | per Square foot | [5 empty] | BPA Qualified |  |  | 0 | 0 | 0.73 | No | 100.37 | 0 |  | 20 | Standard | No | Not Per Unit | No
CHVEN20960 | Heating Zone 2 | All Cooling Zones | Commercial | HVAC | Envelope | Insulation | Restaurant | Wall | <= R-5 to R-11 | Heat Pump | 1.0539 | 1.1 | 0.94286 | Insulation Restaurant Wall <= R-5 to R-11 Heat Pump |  | Existing | Restaurant |  | 2.11 | 30 | 2023-10-01 |  | per Square foot | [5 empty] | BPA Qualified |  |  | 0.00016587 | 0.00017344 | 0.39784 | No | 114.4297 | 0.00032636 |  | 20 | Standard | No | Not Per Unit | No
CHVEN20960 | Heating Zone 2 | All Cooling Zones | Commercial | HVAC | Envelope | Insulation | Restaurant | Wall | <= R-5 to R-11 | Heat Pump | 0.64 | 1.1 | 0.59 | Insulation Restaurant Wall <= R-5 to R-11 Heat Pump | Promotional Rate | Existing | Restaurant |  | 2.11 | 30 | 2023-04-01 | 2023-09-30 | per Square foot | [5 empty] | BPA Qualified |  |  | 0 | 0 | 1 | No | 39.08 | 0 |  | 20 | Standard | No | Not Per Unit | No
CHVEN20961 | Heating Zone 3 | All Cooling Zones | Commercial | HVAC | Envelope | Insulation | Restaurant | Wall | <= R-5 to R-11 | Heat Pump | 1.0975 | 1.2 | 0.98183 | Insulation Restaurant Wall <= R-5 to R-11 Heat Pump |  | Existing | Restaurant |  | 2.11 | 30 | 2023-10-01 |  | per Square foot | [5 empty] | BPA Qualified |  |  | 0.00017308 | 0.00018098 | 0.41512 | No | 108.5128 | 0.00034054 |  | 20 | Standard | No | Not Per Unit | No
CHVEN20961 | Heating Zone 3 | All Cooling Zones | Commercial | HVAC | Envelope | Insulation | Restaurant | Wall | <= R-5 to R-11 | Heat Pump | 0.77 | 1.2 | 0.71 | Insulation Restaurant Wall <= R-5 to R-11 Heat Pump | Promotional Rate | Existing | Restaurant |  | 2.11 | 30 | 2023-04-01 | 2023-09-30 | per Square foot | [5 empty] | BPA Qualified |  |  | 0 | 0 | 1.2 | Yes | 11.24 | 0 |  | 20 | Standard | No | Not Per Unit | No
CHVEN20962 | Heating Zone 1 | All Cooling Zones | Commercial | HVAC | Envelope | Insulation | Restaurant | Wall | <= R-5 to R-19 | Heat Pump | 0.8898 | 1.1 | 0.79606 | Insulation Restaurant Wall <= R-5 to R-19 Heat Pump |  | Existing | Restaurant |  | 2.8 | 30 | 2023-10-01 |  | per Square foot | [5 empty] | BPA Qualified |  |  | 0.00014016 | 0.00014656 | 0.25332 | No | 195.4857 | 0.00027577 |  | 20 | Standard | No | Not Per Unit | No
CHVEN20962 | Heating Zone 1 | All Cooling Zones | Commercial | HVAC | Envelope | Insulation | Restaurant | Wall | <= R-5 to R-19 | Heat Pump | 0.67 | 1.1 | 0.62 | Insulation Restaurant Wall <= R-5 to R-19 Heat Pump | Promotional Rate | Existing | Restaurant |  | 2.8 | 30 | 2023-04-01 | 2023-09-30 | per Square foot | [5 empty] | BPA Qualified |  |  | 0 | 0 | 0.94 | No | 48.27 | 0 |  | 20 | Standard | No | Not Per Unit | No
CHVEN20963 | Heating Zone 2 | All Cooling Zones | Commercial | HVAC | Envelope | Insulation | Restaurant | Wall | <= R-5 to R-19 | Heat Pump | 1.3081 | 1.4 | 1.1703 | Insulation Restaurant Wall <= R-5 to R-19 Heat Pump |  | Existing | Restaurant |  | 2.8 | 30 | 2023-10-01 |  | per Square foot | [5 empty] | BPA Qualified |  |  | 0.00020623 | 0.00021565 | 0.37276 | No | 123.9898 | 0.00040578 |  | 20 | Standard | No | Not Per Unit | No
CHVEN20963 | Heating Zone 2 | All Cooling Zones | Commercial | HVAC | Envelope | Insulation | Restaurant | Wall | <= R-5 to R-19 | Heat Pump | 0.94 | 1.4 | 0.87 | Insulation Restaurant Wall <= R-5 to R-19 Heat Pump | Promotional Rate | Existing | Restaurant |  | 2.8 | 30 | 2023-04-01 | 2023-09-30 | per Square foot | [5 empty] | BPA Qualified |  |  | 0 | 0 | 1.32 | Yes | -1.7 | 0 |  | 20 | Standard | No | Not Per Unit | No
CHVEN20964 | Heating Zone 3 | All Cooling Zones | Commercial | HVAC | Envelope | Insulation | Restaurant | Wall | <= R-5 to R-19 | Heat Pump | 1.7963 | 1.5 | 1.6071 | Insulation Restaurant Wall <= R-5 to R-19 Heat Pump |  | Existing | Restaurant |  | 2.8 | 30 | 2023-10-01 |  | per Square foot | [5 empty] | BPA Qualified |  |  | 0.0002837 | 0.00029665 | 0.51278 | No | 82.5798 | 0.00055821 |  | 20 | Standard | No | Not Per Unit | No
CHVEN20964 | Heating Zone 3 | All Cooling Zones | Commercial | HVAC | Envelope | Insulation | Restaurant | Wall | <= R-5 to R-19 | Heat Pump | 1.11 | 1.5 | 1.03 | Insulation Restaurant Wall <= R-5 to R-19 Heat Pump | Promotional Rate | Existing | Restaurant |  | 2.8 | 30 | 2023-04-01 | 2023-09-30 | per Square foot | [5 empty] | BPA Qualified |  |  | 0 | 0 | 1.57 | Yes | -20.96 | 0 |  | 20 | Standard | No | Not Per Unit | No
CHVEN20965 | Heating Zone 1 | All Cooling Zones | Commercial | HVAC | Envelope | Insulation | Restaurant | Attic or Roof | <= R-5 to R-19 | Resistance | 4.5223 | 1.75 | 4.0459 | Insulation Restaurant Attic or Roof <= R-5 to R-19 Resistance |  | Existing | Restaurant |  | 2.8 | 30 | 2023-10-01 |  | per Square foot | [5 empty] | BPA Qualified |  |  | 0.0007122 | 0.00074471 | 1.2873 | Yes | 16.2536 | 0.0014013 |  | 20 | Standard | No | Not Per Unit | No
CHVEN20965 | Heating Zone 1 | All Cooling Zones | Commercial | HVAC | Envelope | Insulation | Restaurant | Attic or Roof | <= R-5 to R-19 | Resistance | 3.1 | 1.75 | 2.87 | Insulation Restaurant Attic or Roof <= R-5 to R-19 Resistance | Promotional Rate | Existing | Restaurant |  | 2.8 | 30 | 2023-04-01 | 2023-09-30 | per Square foot | [5 empty] | BPA Qualified |  |  | 0 | 0 | 9.1 | Yes | -107.6 | 0 |  | 20 | Standard | No | Not Per Unit | No
CHVEN20966 | Heating Zone 2 | All Cooling Zones | Commercial | HVAC | Envelope | Insulation | Restaurant | Attic or Roof | <= R-5 to R-19 | Resistance | 5.6502 | 2 | 5.0549 | Insulation Restaurant Attic or Roof <= R-5 to R-19 Resistance |  | Existing | Restaurant |  | 2.8 | 30 | 2023-10-01 |  | per Square foot | [5 empty] | BPA Qualified |  |  | 0.00089015 | 0.00093078 | 1.6089 | Yes | 7.4748 | 0.0017514 |  | 20 | Standard | No | Not Per Unit | No
CHVEN20966 | Heating Zone 2 | All Cooling Zones | Commercial | HVAC | Envelope | Insulation | Restaurant | Attic or Roof | <= R-5 to R-19 | Resistance | 3.81 | 2 | 3.53 | Insulation Restaurant Attic or Roof <= R-5 to R-19 Resistance | Promotional Rate | Existing | Restaurant |  | 2.8 | 30 | 2023-04-01 | 2023-09-30 | per Square foot | [5 empty] | BPA Qualified |  |  | 0 | 0 | 11.19 | Yes | -110.98 | 0 |  | 20 | Standard | No | Not Per Unit | No
CHVEN20967 | Heating Zone 3 | All Cooling Zones | Commercial | HVAC | Envelope | Insulation | Restaurant | Attic or Roof | <= R-5 to R-19 | Resistance | 5.8807 | 2.5 | 5.2611 | Insulation Restaurant Attic or Roof <= R-5 to R-19 Resistance |  | Existing | Restaurant |  | 2.8 | 30 | 2023-10-01 |  | per Square foot | [5 empty] | BPA Qualified |  |  | 0.00092712 | 0.00096944 | 1.6757 | Yes | 6.0737 | 0.0018242 |  | 20 | Standard | No | Not Per Unit | No
CHVEN20967 | Heating Zone 3 | All Cooling Zones | Commercial | HVAC | Envelope | Insulation | Restaurant | Attic or Roof | <= R-5 to R-19 | Resistance | 4.28 | 2.5 | 3.97 | Insulation Restaurant Attic or Roof <= R-5 to R-19 Resistance | Promotional Rate | Existing | Restaurant |  | 2.8 | 30 | 2023-04-01 | 2023-09-30 | per Square foot | [5 empty] | BPA Qualified |  |  | 0 | 0 | 12.59 | Yes | -112.6 | 0 |  | 20 | Standard | No | Not Per Unit | No
CHVEN20968 | Heating Zone 1 | All Cooling Zones | Commercial | HVAC | Envelope | Insulation | Restaurant | Attic or Roof | <= R-5 to R-49 | Resistance | 4.93 | 1.9 | 4.4106 | Insulation Restaurant Attic or Roof <= R-5 to R-49 Resistance |  | Existing | Restaurant |  | 1.95 | 30 | 2023-10-01 |  | per Square foot | [5 empty] | BPA Qualified |  |  | 0.00077775 | 0.00081326 | 2.0185 | Yes | 0.34486 | 0.0015303 |  | 20 | Standard | No | Not Per Unit | No
CHVEN20968 | Heating Zone 1 | All Cooling Zones | Commercial | HVAC | Envelope | Insulation | Restaurant | Attic or Roof | <= R-5 to R-49 | Resistance | 3.58 | 1.9 | 3.32 | Insulation Restaurant Attic or Roof <= R-5 to R-49 Resistance | Promotional Rate | Existing | Restaurant |  | 1.95 | 30 | 2023-04-01 | 2023-09-30 | per Square foot | [5 empty] | BPA Qualified |  |  | 0 | 0 | 6.92 | Yes | -101.93 | 0 |  | 20 | Standard | No | Not Per Unit | No
CHVEN20969 | Heating Zone 2 | All Cooling Zones | Commercial | HVAC | Envelope | Insulation | Restaurant | Attic or Roof | <= R-5 to R-49 | Resistance | 6.5486 | 2.2 | 5.8587 | Insulation Restaurant Attic or Roof <= R-5 to R-49 Resistance |  | Existing | Restaurant |  | 1.95 | 30 | 2023-10-01 |  | per Square foot | [5 empty] | BPA Qualified |  |  | 0.0010326 | 0.0010797 | 2.6798 | Yes | -6.5663 | 0.0020317 |  | 20 | Standard | No | Not Per Unit | No
CHVEN20969 | Heating Zone 2 | All Cooling Zones | Commercial | HVAC | Envelope | Insulation | Restaurant | Attic or Roof | <= R-5 to R-49 | Resistance | 4.5 | 2.2 | 4.17 | Insulation Restaurant Attic or Roof <= R-5 to R-49 Resistance | Promotional Rate | Existing | Restaurant |  | 1.95 | 30 | 2023-04-01 | 2023-09-30 | per Square foot | [5 empty] | BPA Qualified |  |  | 0 | 0 | 8.69 | Yes | -106.76 | 0 |  | 20 | Standard | No | Not Per Unit | No
CHVEN20970 | Heating Zone 3 | All Cooling Zones | Commercial | HVAC | Envelope | Insulation | Restaurant | Attic or Roof | <= R-5 to R-49 | Resistance | 6.9758 | 2.8 | 6.2408 | Insulation Restaurant Attic or Roof <= R-5 to R-49 Resistance |  | Existing | Restaurant |  | 1.95 | 30 | 2023-10-01 |  | per Square foot | [5 empty] | BPA Qualified |  |  | 0.0010995 | 0.0011497 | 2.8534 | Yes | -7.8496 | 0.0021633 |  | 20 | Standard | No | Not Per Unit | No
CHVEN20970 | Heating Zone 3 | All Cooling Zones | Commercial | HVAC | Envelope | Insulation | Restaurant | Attic or Roof | <= R-5 to R-49 | Resistance | 5.05 | 2.8 | 4.68 | Insulation Restaurant Attic or Roof <= R-5 to R-49 Resistance | Promotional Rate | Existing | Restaurant |  | 1.95 | 30 | 2023-04-01 | 2023-09-30 | per Square foot | [5 empty] | BPA Qualified |  |  | 0 | 0 | 9.76 | Yes | -108.82 | 0 |  | 20 | Standard | No | Not Per Unit | No
CHVEN20971 | Heating Zone 1 | All Cooling Zones | Commercial | HVAC | Envelope | Insulation | Restaurant | Wall | <= R-5 to R-11 | Resistance | 0.79321 | 0.8 | 0.70964 | Insulation Restaurant Wall <= R-5 to R-11 Resistance |  | Existing | Restaurant |  | 2.11 | 30 | 2023-10-01 |  | per Square foot | [5 empty] | BPA Qualified |  |  | 0.0001253 | 0.00013102 | 0.30053 | No | 160.4329 | 0.00024654 |  | 20 | Standard | No | Not Per Unit | No
CHVEN20971 | Heating Zone 1 | All Cooling Zones | Commercial | HVAC | Envelope | Insulation | Restaurant | Wall | <= R-5 to R-11 | Resistance | 0.69 | 0.8 | 0.64 | Insulation Restaurant Wall <= R-5 to R-11 Resistance | Promotional Rate | Existing | Restaurant |  | 2.11 | 30 | 2023-04-01 | 2023-09-30 | per Square foot | [5 empty] | BPA Qualified |  |  | 0 | 0 | 1.08 | Yes | 26.21 | 0 |  | 20 | Standard | No | Not Per Unit | No
CHVEN20972 | Heating Zone 2 | All Cooling Zones | Commercial | HVAC | Envelope | Insulation | Restaurant | Wall | <= R-5 to R-11 | Resistance | 1.4886 | 1.1 | 1.3318 | Insulation Restaurant Wall <= R-5 to R-11 Resistance |  | Existing | Restaurant |  | 2.11 | 30 | 2023-10-01 |  | per Square foot | [5 empty] | BPA Qualified |  |  | 0.00023479 | 0.0002455 | 0.56313 | No | 72.7217 | 0.00046196 |  | 20 | Standard | No | Not Per Unit | No
CHVEN20972 | Heating Zone 2 | All Cooling Zones | Commercial | HVAC | Envelope | Insulation | Restaurant | Wall | <= R-5 to R-11 | Resistance | 0.95 | 1.1 | 0.88 | Insulation Restaurant Wall <= R-5 to R-11 Resistance | Promotional Rate | Existing | Restaurant |  | 2.11 | 30 | 2023-04-01 | 2023-09-30 | per Square foot | [5 empty] | BPA Qualified |  |  | 0 | 0 | 1.49 | Yes | -15.2 | 0 |  | 20 | Standard | No | Not Per Unit | No
CHVEN20973 | Heating Zone 3 | All Cooling Zones | Commercial | HVAC | Envelope | Insulation | Restaurant | Wall | <= R-5 to R-11 | Resistance | 1.3831 | 1.2 | 1.2374 | Insulation Restaurant Wall <= R-5 to R-11 Resistance |  | Existing | Restaurant |  | 2.11 | 30 | 2023-10-01 |  | per Square foot | [5 empty] | BPA Qualified |  |  | 0.0002179 | 0.00022785 | 0.52263 | No | 80.5003 | 0.00042874 |  | 20 | Standard | No | Not Per Unit | No
CHVEN20973 | Heating Zone 3 | All Cooling Zones | Commercial | HVAC | Envelope | Insulation | Restaurant | Wall | <= R-5 to R-11 | Resistance | 1.15 | 1.2 | 1.07 | Insulation Restaurant Wall <= R-5 to R-11 Resistance | Promotional Rate | Existing | Restaurant |  | 2.11 | 30 | 2023-04-01 | 2023-09-30 | per Square foot | [5 empty] | BPA Qualified |  |  | 0 | 0 | 1.81 | Yes | -34.82 | 0 |  | 20 | Standard | No | Not Per Unit | No
CHVEN20974 | Heating Zone 1 | All Cooling Zones | Commercial | HVAC | Envelope | Insulation | Restaurant | Wall | <= R-5 to R-19 | Resistance | 1.0391 | 1.1 | 0.9296 | Insulation Restaurant Wall <= R-5 to R-19 Resistance |  | Existing | Restaurant |  | 2.8 | 30 | 2023-10-01 |  | per Square foot | [5 empty] | BPA Qualified |  |  | 0.00016378 | 0.00017126 | 0.29602 | No | 163.2986 | 0.00032225 |  | 20 | Standard | No | Not Per Unit | No
CHVEN20974 | Heating Zone 1 | All Cooling Zones | Commercial | HVAC | Envelope | Insulation | Restaurant | Wall | <= R-5 to R-19 | Resistance | 1 | 1.1 | 0.93 | Insulation Restaurant Wall <= R-5 to R-19 Resistance | Promotional Rate | Existing | Restaurant |  | 2.8 | 30 | 2023-04-01 | 2023-09-30 | per Square foot | [5 empty] | BPA Qualified |  |  | 0 | 0 | 1.42 | Yes | -9.7 | 0 |  | 20 | Standard | No | Not Per Unit | No
CHVEN20975 | Heating Zone 2 | All Cooling Zones | Commercial | HVAC | Envelope | Insulation | Restaurant | Wall | <= R-5 to R-19 | Resistance | 2.4934 | 1.4 | 2.2307 | Insulation Restaurant Wall <= R-5 to R-19 Resistance |  | Existing | Restaurant |  | 2.8 | 30 | 2023-10-01 |  | per Square foot | [5 empty] | BPA Qualified |  |  | 0.00039352 | 0.00041148 | 0.71125 | No | 51.817 | 0.00077427 |  | 20 | Standard | No | Not Per Unit | No
CHVEN20975 | Heating Zone 2 | All Cooling Zones | Commercial | HVAC | Envelope | Insulation | Restaurant | Wall | <= R-5 to R-19 | Resistance | 1.41 | 1.4 | 1.31 | Insulation Restaurant Wall <= R-5 to R-19 Resistance | Promotional Rate | Existing | Restaurant |  | 2.8 | 30 | 2023-04-01 | 2023-09-30 | per Square foot | [5 empty] | BPA Qualified |  |  | 0 | 0 | 1.99 | Yes | -43.33 | 0 |  | 20 | Standard | No | Not Per Unit | No
CHVEN20976 | Heating Zone 3 | All Cooling Zones | Commercial | HVAC | Envelope | Insulation | Restaurant | Wall | <= R-5 to R-19 | Resistance | 2.7127 | 1.5 | 2.4269 | Insulation Restaurant Wall <= R-5 to R-19 Resistance |  | Existing | Restaurant |  | 2.8 | 30 | 2023-10-01 |  | per Square foot | [5 empty] | BPA Qualified |  |  | 0.00042793 | 0.00044746 | 0.77345 | No | 45.4253 | 0.00084198 |  | 20 | Standard | No | Not Per Unit | No
CHVEN20976 | Heating Zone 3 | All Cooling Zones | Commercial | HVAC | Envelope | Insulation | Restaurant | Wall | <= R-5 to R-19 | Resistance | 1.67 | 1.5 | 1.55 | Insulation Restaurant Wall <= R-5 to R-19 Resistance | Promotional Rate | Existing | Restaurant |  | 2.8 | 30 | 2023-04-01 | 2023-09-30 | per Square foot | [5 empty] | BPA Qualified |  |  | 0 | 0 | 2.36 | Yes | -56.08 | 0 |  | 20 | Standard | No | Not Per Unit | No
CHVEN20977 | Heating Zone 1 | All Cooling Zones | Commercial | HVAC | Envelope | Insulation | Medium Office 5,000 to 50,000 sq ft | Attic or Roof | <= R-5 to R-19 | Heat Pump | 1.4466 | 1.75 | 1.3005 | Insulation Medium Office 5,000 to 50,000 sq ft Attic or Roof <= R-5 to R-19 Heat Pump |  | Existing | Medium Office 5,000 to 50,000 sq ft |  | 2.8 | 30 | 2023-10-01 |  | per Square foot | [5 empty] | BPA Qualified |  |  | 0.00017966 | 0.00018727 | 0.36508 | No | 115.0316 | 0.00044988 |  | 20 | Standard | No | Not Per Unit | No
CHVEN20977 | Heating Zone 1 | All Cooling Zones | Commercial | HVAC | Envelope | Insulation | Medium Office 5,000 to 50,000 sq ft | Attic or Roof | <= R-5 to R-19 | Heat Pump | 0.86 | 1.75 | 0.8 | Insulation Medium Office 5,000 to 50,000 sq ft Attic or Roof <= R-5 to R-19 Heat Pump | Promotional Rate | Existing | Medium Office 5,000 to 50,000 sq ft |  | 2.8 | 30 | 2023-04-01 | 2023-09-30 | per Square foot | [5 empty] | BPA Qualified |  |  | 0 | 0 | 1.42 | Yes | 10.85 | 0 |  | 20 | Standard | No | Not Per Unit | No
CHVEN20978 | Heating Zone 2 | All Cooling Zones | Commercial | HVAC | Envelope | Insulation | Medium Office 5,000 to 50,000 sq ft | Attic or Roof | <= R-5 to R-19 | Heat Pump | 1.8479 | 2 | 1.6612 | Insulation Medium Office 5,000 to 50,000 sq ft Attic or Roof <= R-5 to R-19 Heat Pump |  | Existing | Medium Office 5,000 to 50,000 sq ft |  | 2.8 | 30 | 2023-10-01 |  | per Square foot | [5 empty] | BPA Qualified |  |  | 0.00022907 | 0.00023877 | 0.46548 | No | 85.53 | 0.00057359 |  | 20 | Standard | No | Not Per Unit | No
CHVEN20978 | Heating Zone 2 | All Cooling Zones | Commercial | HVAC | Envelope | Insulation | Medium Office 5,000 to 50,000 sq ft | Attic or Roof | <= R-5 to R-19 | Heat Pump | 1.18 | 2 | 1.1 | Insulation Medium Office 5,000 to 50,000 sq ft Attic or Roof <= R-5 to R-19 Heat Pump | Promotional Rate | Existing | Medium Office 5,000 to 50,000 sq ft |  | 2.8 | 30 | 2023-04-01 | 2023-09-30 | per Square foot | [5 empty] | BPA Qualified |  |  | 0 | 0 | 1.95 | Yes | -6.86 | 0 |  | 20 | Standard | No | Not Per Unit | No
CHVEN20979 | Heating Zone 3 | All Cooling Zones | Commercial | HVAC | Envelope | Insulation | Medium Office 5,000 to 50,000 sq ft | Attic or Roof | <= R-5 to R-19 | Heat Pump | 2.0524 | 2.5 | 1.8451 | Insulation Medium Office 5,000 to 50,000 sq ft Attic or Roof <= R-5 to R-19 Heat Pump |  | Existing | Medium Office 5,000 to 50,000 sq ft |  | 2.8 | 30 | 2023-10-01 |  | per Square foot | [5 empty] | BPA Qualified |  |  | 0.00025458 | 0.00026537 | 0.51732 | No | 74.7788 | 0.00063747 |  | 20 | Standard | No | Not Per Unit | No
CHVEN20979 | Heating Zone 3 | All Cooling Zones | Commercial | HVAC | Envelope | Insulation | Medium Office 5,000 to 50,000 sq ft | Attic or Roof | <= R-5 to R-19 | Heat Pump | 1.31 | 2.5 | 1.22 | Insulation Medium Office 5,000 to 50,000 sq ft Attic or Roof <= R-5 to R-19 Heat Pump | Promotional Rate | Existing | Medium Office 5,000 to 50,000 sq ft |  | 2.8 | 30 | 2023-04-01 | 2023-09-30 | per Square foot | [5 empty] | BPA Qualified |  |  | 0 | 0 | 2.16 | Yes | -11.51 | 0 |  | 20 | Standard | No | Not Per Unit | No
CHVEN20980 | Heating Zone 1 | All Cooling Zones | Commercial | HVAC | Envelope | Insulation | Medium Office 5,000 to 50,000 sq ft | Attic or Roof | <= R-5 to R-49 | Heat Pump | 1.485 | 1.9 | 1.335 | Insulation Medium Office 5,000 to 50,000 sq ft Attic or Roof <= R-5 to R-49 Heat Pump |  | Existing | Medium Office 5,000 to 50,000 sq ft |  | 1.95 | 30 | 2023-10-01 |  | per Square foot | [5 empty] | BPA Qualified |  |  | 0.00018415 | 0.00019195 | 0.53732 | No | 71.1853 | 0.00046112 |  | 20 | Standard | No | Not Per Unit | No
CHVEN20980 | Heating Zone 1 | All Cooling Zones | Commercial | HVAC | Envelope | Insulation | Medium Office 5,000 to 50,000 sq ft | Attic or Roof | <= R-5 to R-49 | Heat Pump | 1 | 1.9 | 0.93 | Insulation Medium Office 5,000 to 50,000 sq ft Attic or Roof <= R-5 to R-49 Heat Pump | Promotional Rate | Existing | Medium Office 5,000 to 50,000 sq ft |  | 1.95 | 30 | 2023-04-01 | 2023-09-30 | per Square foot | [5 empty] | BPA Qualified |  |  | 0 | 0 | 1.08 | Yes | 30.86 | 0 |  | 20 | Standard | No | Not Per Unit | No
CHVEN20981 | Heating Zone 2 | All Cooling Zones | Commercial | HVAC | Envelope | Insulation | Medium Office 5,000 to 50,000 sq ft | Attic or Roof | <= R-5 to R-49 | Heat Pump | 2.3916 | 2.2 | 2.15 | Insulation Medium Office 5,000 to 50,000 sq ft Attic or Roof <= R-5 to R-49 Heat Pump |  | Existing | Medium Office 5,000 to 50,000 sq ft |  | 1.95 | 30 | 2023-10-01 |  | per Square foot | [5 empty] | BPA Qualified |  |  | 0.00029643 | 0.00030899 | 0.86494 | No | 35.9821 | 0.00074228 |  | 20 | Standard | No | Not Per Unit | No
CHVEN20981 | Heating Zone 2 | All Cooling Zones | Commercial | HVAC | Envelope | Insulation | Medium Office 5,000 to 50,000 sq ft | Attic or Roof | <= R-5 to R-49 | Heat Pump | 1.39 | 2.2 | 1.29 | Insulation Medium Office 5,000 to 50,000 sq ft Attic or Roof <= R-5 to R-49 Heat Pump | Promotional Rate | Existing | Medium Office 5,000 to 50,000 sq ft |  | 1.95 | 30 | 2023-04-01 | 2023-09-30 | per Square foot | [5 empty] | BPA Qualified |  |  | 0 | 0 | 1.5 | Yes | 7.15 | 0 |  | 20 | Standard | No | Not Per Unit | No
CHVEN20982 | Heating Zone 3 | All Cooling Zones | Commercial | HVAC | Envelope | Insulation | Medium Office 5,000 to 50,000 sq ft | Attic or Roof | <= R-5 to R-49 | Heat Pump | 2.3628 | 2.8 | 2.1241 | Insulation Medium Office 5,000 to 50,000 sq ft Attic or Roof <= R-5 to R-49 Heat Pump |  | Existing | Medium Office 5,000 to 50,000 sq ft |  | 1.95 | 30 | 2023-10-01 |  | per Square foot | [5 empty] | BPA Qualified |  |  | 0.00029296 | 0.00030538 | 0.85482 | No | 36.6657 | 0.00073359 |  | 20 | Standard | No | Not Per Unit | No
CHVEN20982 | Heating Zone 3 | All Cooling Zones | Commercial | HVAC | Envelope | Insulation | Medium Office 5,000 to 50,000 sq ft | Attic or Roof | <= R-5 to R-49 | Heat Pump | 1.56 | 2.8 | 1.45 | Insulation Medium Office 5,000 to 50,000 sq ft Attic or Roof <= R-5 to R-49 Heat Pump | Promotional Rate | Existing | Medium Office 5,000 to 50,000 sq ft |  | 1.95 | 30 | 2023-04-01 | 2023-09-30 | per Square foot | [5 empty] | BPA Qualified |  |  | 0 | 0 | 1.69 | Yes | 0.39 | 0 |  | 20 | Standard | No | Not Per Unit | No
CHVEN20983 | Heating Zone 1 | All Cooling Zones | Commercial | HVAC | Envelope | Insulation | Medium Office 5,000 to 50,000 sq ft | Wall | <= R-5 to R-11 | Heat Pump | 0.93394 | 0.8 | 0.8396 | Insulation Medium Office 5,000 to 50,000 sq ft Wall <= R-5 to R-11 Heat Pump |  | Existing | Medium Office 5,000 to 50,000 sq ft |  | 2.11 | 30 | 2023-10-01 |  | per Square foot | [5 empty] | BPA Qualified |  |  | 0.00011588 | 0.00012079 | 0.31248 | No | 138.0602 | 0.00029016 |  | 20 | Standard | No | Not Per Unit | No
CHVEN20983 | Heating Zone 1 | All Cooling Zones | Commercial | HVAC | Envelope | Insulation | Medium Office 5,000 to 50,000 sq ft | Wall | <= R-5 to R-11 | Heat Pump | 0.53 | 0.8 | 0.49 | Insulation Medium Office 5,000 to 50,000 sq ft Wall <= R-5 to R-11 Heat Pump | Promotional Rate | Existing | Medium Office 5,000 to 50,000 sq ft |  | 2.11 | 30 | 2023-04-01 | 2023-09-30 | per Square foot | [5 empty] | BPA Qualified |  |  | 0 | 0 | 0.46 | No | 144.92 | 0 |  | 20 | Standard | No | Not Per Unit | No
CHVEN20984 | Heating Zone 2 | All Cooling Zones | Commercial | HVAC | Envelope | Insulation | Medium Office 5,000 to 50,000 sq ft | Wall | <= R-5 to R-11 | Heat Pump | 1.2443 | 1.1 | 1.1186 | Insulation Medium Office 5,000 to 50,000 sq ft Wall <= R-5 to R-11 Heat Pump |  | Existing | Medium Office 5,000 to 50,000 sq ft |  | 2.11 | 30 | 2023-10-01 |  | per Square foot | [5 empty] | BPA Qualified |  |  | 0.00015401 | 0.00016054 | 0.41531 | No | 98.4891 | 0.00038566 |  | 20 | Standard | No | Not Per Unit | No
CHVEN20984 | Heating Zone 2 | All Cooling Zones | Commercial | HVAC | Envelope | Insulation | Medium Office 5,000 to 50,000 sq ft | Wall | <= R-5 to R-11 | Heat Pump | 0.75 | 1.1 | 0.7 | Insulation Medium Office 5,000 to 50,000 sq ft Wall <= R-5 to R-11 Heat Pump | Promotional Rate | Existing | Medium Office 5,000 to 50,000 sq ft |  | 2.11 | 30 | 2023-04-01 | 2023-09-30 | per Square foot | [5 empty] | BPA Qualified |  |  | 0 | 0 | 0.66 | No | 85.22 | 0 |  | 20 | Standard | No | Not Per Unit | No
CHVEN20985 | Heating Zone 3 | All Cooling Zones | Commercial | HVAC | Envelope | Insulation | Medium Office 5,000 to 50,000 sq ft | Wall | <= R-5 to R-11 | Heat Pump | 1.2306 | 1.2 | 1.1063 | Insulation Medium Office 5,000 to 50,000 sq ft Wall <= R-5 to R-11 Heat Pump |  | Existing | Medium Office 5,000 to 50,000 sq ft |  | 2.11 | 30 | 2023-10-01 |  | per Square foot | [5 empty] | BPA Qualified |  |  | 0.00015262 | 0.00015909 | 0.41156 | No | 99.5856 | 0.00038217 |  | 20 | Standard | No | Not Per Unit | No
CHVEN20985 | Heating Zone 3 | All Cooling Zones | Commercial | HVAC | Envelope | Insulation | Medium Office 5,000 to 50,000 sq ft | Wall | <= R-5 to R-11 | Heat Pump | 0.86 | 1.2 | 0.8 | Insulation Medium Office 5,000 to 50,000 sq ft Wall <= R-5 to R-11 Heat Pump | Promotional Rate | Existing | Medium Office 5,000 to 50,000 sq ft |  | 2.11 | 30 | 2023-04-01 | 2023-09-30 | per Square foot | [5 empty] | BPA Qualified |  |  | 0 | 0 | 0.75 | No | 67.8 | 0 |  | 20 | Standard | No | Not Per Unit | No
CHVEN20986 | Heating Zone 1 | All Cooling Zones | Commercial | HVAC | Envelope | Insulation | Medium Office 5,000 to 50,000 sq ft | Wall | <= R-5 to R-19 | Heat Pump | 0.99977 | 1.1 | 0.89877 | Insulation Medium Office 5,000 to 50,000 sq ft Wall <= R-5 to R-19 Heat Pump |  | Existing | Medium Office 5,000 to 50,000 sq ft |  | 2.8 | 30 | 2023-10-01 |  | per Square foot | [5 empty] | BPA Qualified |  |  | 0.00012384 | 0.00012909 | 0.25166 | No | 176.6842 | 0.00031011 |  | 20 | Standard | No | Not Per Unit | No
CHVEN20986 | Heating Zone 1 | All Cooling Zones | Commercial | HVAC | Envelope | Insulation | Medium Office 5,000 to 50,000 sq ft | Wall | <= R-5 to R-19 | Heat Pump | 0.75 | 1.1 | 0.7 | Insulation Medium Office 5,000 to 50,000 sq ft Wall <= R-5 to R-19 Heat Pump | Promotional Rate | Existing | Medium Office 5,000 to 50,000 sq ft |  | 2.8 | 30 | 2023-04-01 | 2023-09-30 | per Square foot | [5 empty] | BPA Qualified |  |  | 0 | 0 | 0.6 | No | 100.47 | 0 |  | 20 | Standard | No | Not Per Unit | No
CHVEN20987 | Heating Zone 2 | All Cooling Zones | Commercial | HVAC | Envelope | Insulation | Medium Office 5,000 to 50,000 sq ft | Wall | <= R-5 to R-19 | Heat Pump | 1.4964 | 1.4 | 1.3452 | Insulation Medium Office 5,000 to 50,000 sq ft Wall <= R-5 to R-19 Heat Pump |  | Existing | Medium Office 5,000 to 50,000 sq ft |  | 2.8 | 30 | 2023-10-01 |  | per Square foot | [5 empty] | BPA Qualified |  |  | 0.00018552 | 0.00019338 | 0.37699 | No | 110.7121 | 0.00046455 |  | 20 | Standard | No | Not Per Unit | No
CHVEN20987 | Heating Zone 2 | All Cooling Zones | Commercial | HVAC | Envelope | Insulation | Medium Office 5,000 to 50,000 sq ft | Wall | <= R-5 to R-19 | Heat Pump | 1.08 | 1.4 | 1 | Insulation Medium Office 5,000 to 50,000 sq ft Wall <= R-5 to R-19 Heat Pump | Promotional Rate | Existing | Medium Office 5,000 to 50,000 sq ft |  | 2.8 | 30 | 2023-04-01 | 2023-09-30 | per Square foot | [5 empty] | BPA Qualified |  |  | 0 | 0 | 0.85 | No | 54.1 | 0 |  | 20 | Standard | No | Not Per Unit | No
CHVEN20988 | Heating Zone 3 | All Cooling Zones | Commercial | HVAC | Envelope | Insulation | Medium Office 5,000 to 50,000 sq ft | Wall | <= R-5 to R-19 | Heat Pump | 1.9959 | 1.5 | 1.7943 | Insulation Medium Office 5,000 to 50,000 sq ft Wall <= R-5 to R-19 Heat Pump |  | Existing | Medium Office 5,000 to 50,000 sq ft |  | 2.8 | 30 | 2023-10-01 |  | per Square foot | [5 empty] | BPA Qualified |  |  | 0.0002479 | 0.0002584 | 0.50374 | No | 77.3799 | 0.00062075 |  | 20 | Standard | No | Not Per Unit | No
CHVEN20988 | Heating Zone 3 | All Cooling Zones | Commercial | HVAC | Envelope | Insulation | Medium Office 5,000 to 50,000 sq ft | Wall | <= R-5 to R-19 | Heat Pump | 1.24 | 1.5 | 1.15 | Insulation Medium Office 5,000 to 50,000 sq ft Wall <= R-5 to R-19 Heat Pump | Promotional Rate | Existing | Medium Office 5,000 to 50,000 sq ft |  | 2.8 | 30 | 2023-04-01 | 2023-09-30 | per Square foot | [5 empty] | BPA Qualified |  |  | 0 | 0 | 0.98 | No | 39.98 | 0 |  | 20 | Standard | No | Not Per Unit | No
CHVEN20989 | Heating Zone 1 | All Cooling Zones | Commercial | HVAC | Envelope | Insulation | Medium Office 5,000 to 50,000 sq ft | Attic or Roof | <= R-5 to R-19 | Resistance | 1.8817 | 1.75 | 1.6916 | Insulation Medium Office 5,000 to 50,000 sq ft Attic or Roof <= R-5 to R-19 Resistance |  | Existing | Medium Office 5,000 to 50,000 sq ft |  | 2.8 | 30 | 2023-10-01 |  | per Square foot | [5 empty] | BPA Qualified |  |  | 0.00023305 | 0.00024293 | 0.47357 | No | 83.6958 | 0.00058357 |  | 20 | Standard | No | Not Per Unit | No
CHVEN20989 | Heating Zone 1 | All Cooling Zones | Commercial | HVAC | Envelope | Insulation | Medium Office 5,000 to 50,000 sq ft | Attic or Roof | <= R-5 to R-19 | Resistance | 1.29 | 1.75 | 1.2 | Insulation Medium Office 5,000 to 50,000 sq ft Attic or Roof <= R-5 to R-19 Resistance | Promotional Rate | Existing | Medium Office 5,000 to 50,000 sq ft |  | 2.8 | 30 | 2023-04-01 | 2023-09-30 | per Square foot | [5 empty] | BPA Qualified |  |  | 0 | 0 | 2.12 | Yes | -10.8 | 0 |  | 20 | Standard | No | Not Per Unit | No
CHVEN20990 | Heating Zone 2 | All Cooling Zones | Commercial | HVAC | Envelope | Insulation | Medium Office 5,000 to 50,000 sq ft | Attic or Roof | <= R-5 to R-19 | Resistance | 2.6283 | 2 | 2.3628 | Insulation Medium Office 5,000 to 50,000 sq ft Attic or Roof <= R-5 to R-19 Resistance |  | Existing | Medium Office 5,000 to 50,000 sq ft |  | 2.8 | 30 | 2023-10-01 |  | per Square foot | [5 empty] | BPA Qualified |  |  | 0.00032563 | 0.00033943 | 0.66169 | No | 53.7163 | 0.00081538 |  | 20 | Standard | No | Not Per Unit | No
CHVEN20990 | Heating Zone 2 | All Cooling Zones | Commercial | HVAC | Envelope | Insulation | Medium Office 5,000 to 50,000 sq ft | Attic or Roof | <= R-5 to R-19 | Resistance | 1.77 | 2 | 1.65 | Insulation Medium Office 5,000 to 50,000 sq ft Attic or Roof <= R-5 to R-19 Resistance | Promotional Rate | Existing | Medium Office 5,000 to 50,000 sq ft |  | 2.8 | 30 | 2023-04-01 | 2023-09-30 | per Square foot | [5 empty] | BPA Qualified |  |  | 0 | 0 | 2.92 | Yes | -22.61 | 0 |  | 20 | Standard | No | Not Per Unit | No
CHVEN20991 | Heating Zone 3 | All Cooling Zones | Commercial | HVAC | Envelope | Insulation | Medium Office 5,000 to 50,000 sq ft | Attic or Roof | <= R-5 to R-19 | Resistance | 2.7124 | 2.5 | 2.4384 | Insulation Medium Office 5,000 to 50,000 sq ft Attic or Roof <= R-5 to R-19 Resistance |  | Existing | Medium Office 5,000 to 50,000 sq ft |  | 2.8 | 30 | 2023-10-01 |  | per Square foot | [5 empty] | BPA Qualified |  |  | 0.00033629 | 0.00035054 | 0.68336 | No | 51.3236 | 0.00084208 |  | 20 | Standard | No | Not Per Unit | No
CHVEN20991 | Heating Zone 3 | All Cooling Zones | Commercial | HVAC | Envelope | Insulation | Medium Office 5,000 to 50,000 sq ft | Attic or Roof | <= R-5 to R-19 | Resistance | 1.98 | 2.5 | 1.84 | Insulation Medium Office 5,000 to 50,000 sq ft Attic or Roof <= R-5 to R-19 Resistance | Promotional Rate | Existing | Medium Office 5,000 to 50,000 sq ft |  | 2.8 | 30 | 2023-04-01 | 2023-09-30 | per Square foot | [5 empty] | BPA Qualified |  |  | 0 | 0 | 3.26 | Yes | -25.86 | 0 |  | 20 | Standard | No | Not Per Unit | No
CHVEN20992 | Heating Zone 1 | All Cooling Zones | Commercial | HVAC | Envelope | Insulation | Medium Office 5,000 to 50,000 sq ft | Attic or Roof | <= R-5 to R-49 | Resistance | 2.0689 | 1.9 | 1.8599 | Insulation Medium Office 5,000 to 50,000 sq ft Attic or Roof <= R-5 to R-49 Resistance |  | Existing | Medium Office 5,000 to 50,000 sq ft |  | 1.95 | 30 | 2023-10-01 |  | per Square foot | [5 empty] | BPA Qualified |  |  | 0.00025667 | 0.00026755 | 0.74893 | No | 44.9255 | 0.00064272 |  | 20 | Standard | No | Not Per Unit | No
CHVEN20992 | Heating Zone 1 | All Cooling Zones | Commercial | HVAC | Envelope | Insulation | Medium Office 5,000 to 50,000 sq ft | Attic or Roof | <= R-5 to R-49 | Resistance | 1.51 | 1.9 | 1.4 | Insulation Medium Office 5,000 to 50,000 sq ft Attic or Roof <= R-5 to R-49 Resistance | Promotional Rate | Existing | Medium Office 5,000 to 50,000 sq ft |  | 1.95 | 30 | 2023-04-01 | 2023-09-30 | per Square foot | [5 empty] | BPA Qualified |  |  | 0 | 0 | 1.63 | Yes | 2.34 | 0 |  | 20 | Standard | No | Not Per Unit | No
CHVEN20993 | Heating Zone 2 | All Cooling Zones | Commercial | HVAC | Envelope | Insulation | Medium Office 5,000 to 50,000 sq ft | Attic or Roof | <= R-5 to R-49 | Resistance | 3.0319 | 2.2 | 2.7256 | Insulation Medium Office 5,000 to 50,000 sq ft Attic or Roof <= R-5 to R-49 Resistance |  | Existing | Medium Office 5,000 to 50,000 sq ft |  | 1.95 | 30 | 2023-10-01 |  | per Square foot | [5 empty] | BPA Qualified |  |  | 0.00037595 | 0.00039189 | 1.097 | Yes | 23.7698 | 0.0009414 |  | 20 | Standard | No | Not Per Unit | No
CHVEN20993 | Heating Zone 2 | All Cooling Zones | Commercial | HVAC | Envelope | Insulation | Medium Office 5,000 to 50,000 sq ft | Attic or Roof | <= R-5 to R-49 | Resistance | 2.09 | 2.2 | 1.94 | Insulation Medium Office 5,000 to 50,000 sq ft Attic or Roof <= R-5 to R-49 Resistance | Promotional Rate | Existing | Medium Office 5,000 to 50,000 sq ft |  | 1.95 | 30 | 2023-04-01 | 2023-09-30 | per Square foot | [5 empty] | BPA Qualified |  |  | 0 | 0 | 2.26 | Yes | -13.37 | 0 |  | 20 | Standard | No | Not Per Unit | No
CHVEN20994 | Heating Zone 3 | All Cooling Zones | Commercial | HVAC | Envelope | Insulation | Medium Office 5,000 to 50,000 sq ft | Attic or Roof | <= R-5 to R-49 | Resistance | 3.2189 | 2.8 | 2.8937 | Insulation Medium Office 5,000 to 50,000 sq ft Attic or Roof <= R-5 to R-49 Resistance |  | Existing | Medium Office 5,000 to 50,000 sq ft |  | 1.95 | 30 | 2023-10-01 |  | per Square foot | [5 empty] | BPA Qualified |  |  | 0.00039897 | 0.00041588 | 1.1641 | Yes | 21.1434 | 0.00099904 |  | 20 | Standard | No | Not Per Unit | No
CHVEN20994 | Heating Zone 3 | All Cooling Zones | Commercial | HVAC | Envelope | Insulation | Medium Office 5,000 to 50,000 sq ft | Attic or Roof | <= R-5 to R-49 | Resistance | 2.33 | 2.8 | 2.17 | Insulation Medium Office 5,000 to 50,000 sq ft Attic or Roof <= R-5 to R-49 Resistance | Promotional Rate | Existing | Medium Office 5,000 to 50,000 sq ft |  | 1.95 | 30 | 2023-04-01 | 2023-09-30 | per Square foot | [5 empty] | BPA Qualified |  |  | 0 | 0 | 2.53 | Yes | -17.69 | 0 |  | 20 | Standard | No | Not Per Unit | No
CHVEN20995 | Heating Zone 1 | All Cooling Zones | Commercial | HVAC | Envelope | Insulation | Medium Office 5,000 to 50,000 sq ft | Wall | <= R-5 to R-11 | Resistance | 0.91272 | 0.8 | 0.82052 | Insulation Medium Office 5,000 to 50,000 sq ft Wall <= R-5 to R-11 Resistance |  | Existing | Medium Office 5,000 to 50,000 sq ft |  | 2.11 | 30 | 2023-10-01 |  | per Square foot | [5 empty] | BPA Qualified |  |  | 0.00011338 | 0.00011819 | 0.30575 | No | 141.5753 | 0.00028392 |  | 20 | Standard | No | Not Per Unit | No
CHVEN20995 | Heating Zone 1 | All Cooling Zones | Commercial | HVAC | Envelope | Insulation | Medium Office 5,000 to 50,000 sq ft | Wall | <= R-5 to R-11 | Resistance | 0.8 | 0.8 | 0.74 | Insulation Medium Office 5,000 to 50,000 sq ft Wall <= R-5 to R-11 Resistance | Promotional Rate | Existing | Medium Office 5,000 to 50,000 sq ft |  | 2.11 | 30 | 2023-04-01 | 2023-09-30 | per Square foot | [5 empty] | BPA Qualified |  |  | 0 | 0 | 0.7 | No | 77.68 | 0 |  | 20 | Standard | No | Not Per Unit | No
CHVEN20996 | Heating Zone 2 | All Cooling Zones | Commercial | HVAC | Envelope | Insulation | Medium Office 5,000 to 50,000 sq ft | Wall | <= R-5 to R-11 | Resistance | 1.7676 | 1.1 | 1.5891 | Insulation Medium Office 5,000 to 50,000 sq ft Wall <= R-5 to R-11 Resistance |  | Existing | Medium Office 5,000 to 50,000 sq ft |  | 2.11 | 30 | 2023-10-01 |  | per Square foot | [5 empty] | BPA Qualified |  |  | 0.00021924 | 0.00022853 | 0.59121 | No | 62.7141 | 0.00054899 |  | 20 | Standard | No | Not Per Unit | No
CHVEN20996 | Heating Zone 2 | All Cooling Zones | Commercial | HVAC | Envelope | Insulation | Medium Office 5,000 to 50,000 sq ft | Wall | <= R-5 to R-11 | Resistance | 1.13 | 1.1 | 1.05 | Insulation Medium Office 5,000 to 50,000 sq ft Wall <= R-5 to R-11 Resistance | Promotional Rate | Existing | Medium Office 5,000 to 50,000 sq ft |  | 2.11 | 30 | 2023-04-01 | 2023-09-30 | per Square foot | [5 empty] | BPA Qualified |  |  | 0 | 0 | 0.99 | No | 38.78 | 0 |  | 20 | Standard | No | Not Per Unit | No
CHVEN20997 | Heating Zone 3 | All Cooling Zones | Commercial | HVAC | Envelope | Insulation | Medium Office 5,000 to 50,000 sq ft | Wall | <= R-5 to R-11 | Resistance | 1.5437 | 1.2 | 1.3877 | Insulation Medium Office 5,000 to 50,000 sq ft Wall <= R-5 to R-11 Resistance |  | Existing | Medium Office 5,000 to 50,000 sq ft |  | 2.11 | 30 | 2023-10-01 |  | per Square foot | [5 empty] | BPA Qualified |  |  | 0.00019125 | 0.00019936 | 0.51573 | No | 75.0771 | 0.0004789 |  | 20 | Standard | No | Not Per Unit | No
CHVEN20997 | Heating Zone 3 | All Cooling Zones | Commercial | HVAC | Envelope | Insulation | Medium Office 5,000 to 50,000 sq ft | Wall | <= R-5 to R-11 | Resistance | 1.29 | 1.2 | 1.2 | Insulation Medium Office 5,000 to 50,000 sq ft Wall <= R-5 to R-11 Resistance | Promotional Rate | Existing | Medium Office 5,000 to 50,000 sq ft |  | 2.11 | 30 | 2023-04-01 | 2023-09-30 | per Square foot | [5 empty] | BPA Qualified |  |  | 0 | 0 | 1.13 | Yes | 27.17 | 0 |  | 20 | Standard | No | Not Per Unit | No
CHVEN20998 | Heating Zone 1 | All Cooling Zones | Commercial | HVAC | Envelope | Insulation | Medium Office 5,000 to 50,000 sq ft | Wall | <= R-5 to R-19 | Resistance | 1.1675 | 1.1 | 1.0495 | Insulation Medium Office 5,000 to 50,000 sq ft Wall <= R-5 to R-19 Resistance |  | Existing | Medium Office 5,000 to 50,000 sq ft |  | 2.8 | 30 | 2023-10-01 |  | per Square foot | [5 empty] | BPA Qualified |  |  | 0.00014472 | 0.00015085 | 0.29407 | No | 148.061 | 0.00036238 |  | 20 | Standard | No | Not Per Unit | No
CHVEN20998 | Heating Zone 1 | All Cooling Zones | Commercial | HVAC | Envelope | Insulation | Medium Office 5,000 to 50,000 sq ft | Wall | <= R-5 to R-19 | Resistance | 1.13 | 1.1 | 1.05 | Insulation Medium Office 5,000 to 50,000 sq ft Wall <= R-5 to R-19 Resistance | Promotional Rate | Existing | Medium Office 5,000 to 50,000 sq ft |  | 2.8 | 30 | 2023-04-01 | 2023-09-30 | per Square foot | [5 empty] | BPA Qualified |  |  | 0 | 0 | 0.89 | No | 48.94 | 0 |  | 20 | Standard | No | Not Per Unit | No
CHVEN20999 | Heating Zone 2 | All Cooling Zones | Commercial | HVAC | Envelope | Insulation | Medium Office 5,000 to 50,000 sq ft | Wall | <= R-5 to R-19 | Resistance | 2.8224 | 1.4 | 2.5373 | Insulation Medium Office 5,000 to 50,000 sq ft Wall <= R-5 to R-19 Resistance |  | Existing | Medium Office 5,000 to 50,000 sq ft |  | 2.8 | 30 | 2023-10-01 |  | per Square foot | [5 empty] | BPA Qualified |  |  | 0.00035029 | 0.00036513 | 0.71181 | No | 48.4032 | 0.00087713 |  | 20 | Standard | No | Not Per Unit | No
CHVEN20999 | Heating Zone 2 | All Cooling Zones | Commercial | HVAC | Envelope | Insulation | Medium Office 5,000 to 50,000 sq ft | Wall | <= R-5 to R-19 | Resistance | 1.6 | 1.4 | 1.49 | Insulation Medium Office 5,000 to 50,000 sq ft Wall <= R-5 to R-19 Resistance | Promotional Rate | Existing | Medium Office 5,000 to 50,000 sq ft |  | 2.8 | 30 | 2023-04-01 | 2023-09-30 | per Square foot | [5 empty] | BPA Qualified |  |  | 0 | 0 | 1.27 | Yes | 18.51 | 0 |  | 20 | Standard | No | Not Per Unit | No
CHVEN21000 | Heating Zone 3 | All Cooling Zones | Commercial | HVAC | Envelope | Insulation | Medium Office 5,000 to 50,000 sq ft | Wall | <= R-5 to R-19 | Resistance | 3.0132 | 1.5 | 2.7088 | Insulation Medium Office 5,000 to 50,000 sq ft Wall <= R-5 to R-19 Resistance |  | Existing | Medium Office 5,000 to 50,000 sq ft |  | 2.8 | 30 | 2023-10-01 |  | per Square foot | [5 empty] | BPA Qualified |  |  | 0.0003738 | 0.00038964 | 0.75958 | No | 43.9909 | 0.000936 |  | 20 | Standard | No | Not Per Unit | No
CHVEN21000 | Heating Zone 3 | All Cooling Zones | Commercial | HVAC | Envelope | Insulation | Medium Office 5,000 to 50,000 sq ft | Wall | <= R-5 to R-19 | Resistance | 1.86 | 1.5 | 1.73 | Insulation Medium Office 5,000 to 50,000 sq ft Wall <= R-5 to R-19 Resistance | Promotional Rate | Existing | Medium Office 5,000 to 50,000 sq ft |  | 2.8 | 30 | 2023-04-01 | 2023-09-30 | per Square foot | [5 empty] | BPA Qualified |  |  | 0 | 0 | 1.47 | Yes | 8.44 | 0 |  | 20 | Standard | No | Not Per Unit | No
CHVEN21001 | Heating Zone 1 | All Cooling Zones | Commercial | HVAC | Envelope | Insulation | Other | Attic or Roof | <= R-5 to R-19 | Heat Pump | 4.8502 | 1.75 | 4.3566 | Insulation Other Attic or Roof <= R-5 to R-19 Heat Pump |  | Existing | Other |  | 2.8 | 30 | 2023-10-01 |  | per Square foot | [5 empty] | BPA Qualified |  |  | 0.00060187 | 0.00062737 | 1.223 | Yes | 19.0778 | 0.0015071 |  | 20 | Standard | No | Not Per Unit | No
CHVEN21001 | Heating Zone 1 | All Cooling Zones | Commercial | HVAC | Envelope | Insulation | Other | Attic or Roof | <= R-5 to R-19 | Heat Pump | 2.89 | 1.75 | 2.68 | Insulation Other Attic or Roof <= R-5 to R-19 Heat Pump | Promotional Rate | Existing | Other |  | 2.8 | 30 | 2023-04-01 | 2023-09-30 | per Square foot | [5 empty] | BPA Qualified |  |  | 0 | 0 | 5.69 | Yes | -52.74 | 0 |  | 20 | Standard | No | Not Per Unit | No
CHVEN21002 | Heating Zone 2 | All Cooling Zones | Commercial | HVAC | Envelope | Insulation | Other | Attic or Roof | <= R-5 to R-19 | Heat Pump | 5.9517 | 2 | 5.3461 | Insulation Other Attic or Roof <= R-5 to R-19 Heat Pump |  | Existing | Other |  | 2.8 | 30 | 2023-10-01 |  | per Square foot | [5 empty] | BPA Qualified |  |  | 0.00073718 | 0.00076841 | 1.498 | Yes | 11.5831 | 0.0018459 |  | 20 | Standard | No | Not Per Unit | No
CHVEN21002 | Heating Zone 2 | All Cooling Zones | Commercial | HVAC | Envelope | Insulation | Other | Attic or Roof | <= R-5 to R-19 | Heat Pump | 3.82 | 2 | 3.54 | Insulation Other Attic or Roof <= R-5 to R-19 Heat Pump | Promotional Rate | Existing | Other |  | 2.8 | 30 | 2023-04-01 | 2023-09-30 | per Square foot | [5 empty] | BPA Qualified |  |  | 0 | 0 | 7.52 | Yes | -57.44 | 0 |  | 20 | Standard | No | Not Per Unit | No
CHVEN21003 | Heating Zone 3 | All Cooling Zones | Commercial | HVAC | Envelope | Insulation | Other | Attic or Roof | <= R-5 to R-19 | Heat Pump | 6.4318 | 2.5 | 5.7773 | Insulation Other Attic or Roof <= R-5 to R-19 Heat Pump |  | Existing | Other |  | 2.8 | 30 | 2023-10-01 |  | per Square foot | [5 empty] | BPA Qualified |  |  | 0.00079712 | 0.0008309 | 1.6198 | Yes | 9.0761 | 0.001996 |  | 20 | Standard | No | Not Per Unit | No
CHVEN21003 | Heating Zone 3 | All Cooling Zones | Commercial | HVAC | Envelope | Insulation | Other | Attic or Roof | <= R-5 to R-19 | Heat Pump | 4.12 | 2.5 | 3.82 | Insulation Other Attic or Roof <= R-5 to R-19 Heat Pump | Promotional Rate | Existing | Other |  | 2.8 | 30 | 2023-04-01 | 2023-09-30 | per Square foot | [5 empty] | BPA Qualified |  |  | 0 | 0 | 8.11 | Yes | -58.51 | 0 |  | 20 | Standard | No | Not Per Unit | No
CHVEN21004 | Heating Zone 1 | All Cooling Zones | Commercial | HVAC | Envelope | Insulation | Other | Attic or Roof | <= R-5 to R-49 | Heat Pump | 4.6985 | 1.9 | 4.2204 | Insulation Other Attic or Roof <= R-5 to R-49 Heat Pump |  | Existing | Other |  | 1.95 | 30 | 2023-10-01 |  | per Square foot | [5 empty] | BPA Qualified |  |  | 0.00058215 | 0.00060682 | 1.6986 | Yes | 7.6454 | 0.0014577 |  | 20 | Standard | No | Not Per Unit | No
CHVEN21004 | Heating Zone 1 | All Cooling Zones | Commercial | HVAC | Envelope | Insulation | Other | Attic or Roof | <= R-5 to R-49 | Heat Pump | 3.17 | 1.9 | 2.94 | Insulation Other Attic or Roof <= R-5 to R-49 Heat Pump | Promotional Rate | Existing | Other |  | 1.95 | 30 | 2023-04-01 | 2023-09-30 | per Square foot | [5 empty] | BPA Qualified |  |  | 0 | 0 | 4.1 | Yes | -45.27 | 0 |  | 20 | Standard | No | Not Per Unit | No
CHVEN21005 | Heating Zone 2 | All Cooling Zones | Commercial | HVAC | Envelope | Insulation | Other | Attic or Roof | <= R-5 to R-49 | Heat Pump | 7.2549 | 2.2 | 6.5167 | Insulation Other Attic or Roof <= R-5 to R-49 Heat Pump |  | Existing | Other |  | 1.95 | 30 | 2023-10-01 |  | per Square foot | [5 empty] | BPA Qualified |  |  | 0.00089849 | 0.00093656 | 2.6216 | Yes | -2.7053 | 0.0022498 |  | 20 | Standard | No | Not Per Unit | No
CHVEN21005 | Heating Zone 2 | All Cooling Zones | Commercial | HVAC | Envelope | Insulation | Other | Attic or Roof | <= R-5 to R-49 | Heat Pump | 4.22 | 2.2 | 3.91 | Insulation Other Attic or Roof <= R-5 to R-49 Heat Pump | Promotional Rate | Existing | Other |  | 1.95 | 30 | 2023-04-01 | 2023-09-30 | per Square foot | [5 empty] | BPA Qualified |  |  | 0 | 0 | 5.46 | Yes | -51.92 | 0 |  | 20 | Standard | No | Not Per Unit | No
CHVEN21006 | Heating Zone 3 | All Cooling Zones | Commercial | HVAC | Envelope | Insulation | Other | Attic or Roof | <= R-5 to R-49 | Heat Pump | 6.8985 | 2.8 | 6.1965 | Insulation Other Attic or Roof <= R-5 to R-49 Heat Pump |  | Existing | Other |  | 1.95 | 30 | 2023-10-01 |  | per Square foot | [5 empty] | BPA Qualified |  |  | 0.00085465 | 0.00089086 | 2.4937 | Yes | -1.7281 | 0.0021401 |  | 20 | Standard | No | Not Per Unit | No
CHVEN21006 | Heating Zone 3 | All Cooling Zones | Commercial | HVAC | Envelope | Insulation | Other | Attic or Roof | <= R-5 to R-49 | Heat Pump | 4.56 | 2.8 | 4.23 | Insulation Other Attic or Roof <= R-5 to R-49 Heat Pump | Promotional Rate | Existing | Other |  | 1.95 | 30 | 2023-04-01 | 2023-09-30 | per Square foot | [5 empty] | BPA Qualified |  |  | 0 | 0 | 5.91 | Yes | -53.44 | 0 |  | 20 | Standard | No | Not Per Unit | No
CHVEN21007 | Heating Zone 1 | All Cooling Zones | Commercial | HVAC | Envelope | Insulation | Other | Wall | <= R-5 to R-11 | Heat Pump | 2.4989 | 0.8 | 2.2446 | Insulation Other Wall <= R-5 to R-11 Heat Pump |  | Existing | Other |  | 2.11 | 30 | 2023-10-01 |  | per Square foot | [5 empty] | BPA Qualified |  |  | 0.0003098 | 0.00032293 | 0.8354 | No | 38.024 | 0.00077575 |  | 20 | Standard | No | Not Per Unit | No
CHVEN21007 | Heating Zone 1 | All Cooling Zones | Commercial | HVAC | Envelope | Insulation | Other | Wall | <= R-5 to R-11 | Heat Pump | 1.41 | 0.8 | 1.31 | Insulation Other Wall <= R-5 to R-11 Heat Pump | Promotional Rate | Existing | Other |  | 2.11 | 30 | 2023-04-01 | 2023-09-30 | per Square foot | [5 empty] | BPA Qualified |  |  | 0 | 0 | 1.48 | Yes | 2.19 | 0 |  | 20 | Standard | No | Not Per Unit | No
CHVEN21008 | Heating Zone 2 | All Cooling Zones | Commercial | HVAC | Envelope | Insulation | Other | Wall | <= R-5 to R-11 | Heat Pump | 3.1668 | 1.1 | 2.8446 | Insulation Other Wall <= R-5 to R-11 Heat Pump |  | Existing | Other |  | 2.11 | 30 | 2023-10-01 |  | per Square foot | [5 empty] | BPA Qualified |  |  | 0.00039163 | 0.00040823 | 1.0561 | Yes | 25.5328 | 0.00098067 |  | 20 | Standard | No | Not Per Unit | No
CHVEN21008 | Heating Zone 2 | All Cooling Zones | Commercial | HVAC | Envelope | Insulation | Other | Wall | <= R-5 to R-11 | Heat Pump | 1.92 | 1.1 | 1.78 | Insulation Other Wall <= R-5 to R-11 Heat Pump | Promotional Rate | Existing | Other |  | 2.11 | 30 | 2023-04-01 | 2023-09-30 | per Square foot | [5 empty] | BPA Qualified |  |  | 0 | 0 | 2.01 | Yes | -17.42 | 0 |  | 20 | Standard | No | Not Per Unit | No
CHVEN21009 | Heating Zone 3 | All Cooling Zones | Commercial | HVAC | Envelope | Insulation | Other | Wall | <= R-5 to R-11 | Heat Pump | 3.0021 | 1.2 | 2.6966 | Insulation Other Wall <= R-5 to R-11 Heat Pump |  | Existing | Other |  | 2.11 | 30 | 2023-10-01 |  | per Square foot | [5 empty] | BPA Qualified |  |  | 0.00037202 | 0.00038778 | 1.0032 | Yes | 28.0266 | 0.00093154 |  | 20 | Standard | No | Not Per Unit | No
CHVEN21009 | Heating Zone 3 | All Cooling Zones | Commercial | HVAC | Envelope | Insulation | Other | Wall | <= R-5 to R-11 | Heat Pump | 2.1 | 1.2 | 1.95 | Insulation Other Wall <= R-5 to R-11 Heat Pump | Promotional Rate | Existing | Other |  | 2.11 | 30 | 2023-04-01 | 2023-09-30 | per Square foot | [5 empty] | BPA Qualified |  |  | 0 | 0 | 2.21 | Yes | -22.19 | 0 |  | 20 | Standard | No | Not Per Unit | No
CHVEN21010 | Heating Zone 1 | All Cooling Zones | Commercial | HVAC | Envelope | Insulation | Other | Wall | <= R-5 to R-19 | Heat Pump | 2.5301 | 1.1 | 2.2726 | Insulation Other Wall <= R-5 to R-19 Heat Pump |  | Existing | Other |  | 2.8 | 30 | 2023-10-01 |  | per Square foot | [5 empty] | BPA Qualified |  |  | 0.00031314 | 0.00032641 | 0.63633 | No | 56.7246 | 0.00078412 |  | 20 | Standard | No | Not Per Unit | No
CHVEN21010 | Heating Zone 1 | All Cooling Zones | Commercial | HVAC | Envelope | Insulation | Other | Wall | <= R-5 to R-19 | Heat Pump | 1.91 | 1.1 | 1.77 | Insulation Other Wall <= R-5 to R-19 Heat Pump | Promotional Rate | Existing | Other |  | 2.8 | 30 | 2023-04-01 | 2023-09-30 | per Square foot | [5 empty] | BPA Qualified |  |  | 0 | 0 | 1.8 | Yes | -11.09 | 0 |  | 20 | Standard | No | Not Per Unit | No
CHVEN21011 | Heating Zone 2 | All Cooling Zones | Commercial | HVAC | Envelope | Insulation | Other | Wall | <= R-5 to R-19 | Heat Pump | 3.5343 | 1.4 | 3.1747 | Insulation Other Wall <= R-5 to R-19 Heat Pump |  | Existing | Other |  | 2.8 | 30 | 2023-10-01 |  | per Square foot | [5 empty] | BPA Qualified |  |  | 0.00043783 | 0.00045638 | 0.88969 | No | 34.3759 | 0.0010963 |  | 20 | Standard | No | Not Per Unit | No
CHVEN21011 | Heating Zone 2 | All Cooling Zones | Commercial | HVAC | Envelope | Insulation | Other | Wall | <= R-5 to R-19 | Heat Pump | 2.54 | 1.4 | 2.36 | Insulation Other Wall <= R-5 to R-19 Heat Pump | Promotional Rate | Existing | Other |  | 2.8 | 30 | 2023-04-01 | 2023-09-30 | per Square foot | [5 empty] | BPA Qualified |  |  | 0 | 0 | 2.41 | Yes | -26.34 | 0 |  | 20 | Standard | No | Not Per Unit | No
CHVEN21012 | Heating Zone 3 | All Cooling Zones | Commercial | HVAC | Envelope | Insulation | Other | Wall | <= R-5 to R-19 | Heat Pump | 4.4989 | 1.5 | 4.0411 | Insulation Other Wall <= R-5 to R-19 Heat Pump |  | Existing | Other |  | 2.8 | 30 | 2023-10-01 |  | per Square foot | [5 empty] | BPA Qualified |  |  | 0.00055831 | 0.00058197 | 1.1345 | Yes | 22.2632 | 0.001398 |  | 20 | Standard | No | Not Per Unit | No
CHVEN21012 | Heating Zone 3 | All Cooling Zones | Commercial | HVAC | Envelope | Insulation | Other | Wall | <= R-5 to R-19 | Heat Pump | 2.79 | 1.5 | 2.59 | Insulation Other Wall <= R-5 to R-19 Heat Pump | Promotional Rate | Existing | Other |  | 2.8 | 30 | 2023-04-01 | 2023-09-30 | per Square foot | [5 empty] | BPA Qualified |  |  | 0 | 0 | 2.64 | Yes | -30.4 | 0 |  | 20 | Standard | No | Not Per Unit | No
CHVEN21013 | Heating Zone 1 | All Cooling Zones | Commercial | HVAC | Envelope | Insulation | Other | Attic or Roof | <= R-5 to R-19 | Resistance | 6.2933 | 1.75 | 5.6529 | Insulation Other Attic or Roof <= R-5 to R-19 Resistance |  | Existing | Other |  | 2.8 | 30 | 2023-10-01 |  | per Square foot | [5 empty] | BPA Qualified |  |  | 0.00077878 | 0.00081178 | 1.5825 | Yes | 9.8023 | 0.0019501 |  | 20 | Standard | No | Not Per Unit | No
CHVEN21013 | Heating Zone 1 | All Cooling Zones | Commercial | HVAC | Envelope | Insulation | Other | Attic or Roof | <= R-5 to R-19 | Resistance | 4.32 | 1.75 | 4.01 | Insulation Other Attic or Roof <= R-5 to R-19 Resistance | Promotional Rate | Existing | Other |  | 2.8 | 30 | 2023-04-01 | 2023-09-30 | per Square foot | [5 empty] | BPA Qualified |  |  | 0 | 0 | 8.51 | Yes | -59.15 | 0 |  | 20 | Standard | No | Not Per Unit | No
CHVEN21014 | Heating Zone 2 | All Cooling Zones | Commercial | HVAC | Envelope | Insulation | Other | Attic or Roof | <= R-5 to R-19 | Resistance | 8.4653 | 2 | 7.6038 | Insulation Other Attic or Roof <= R-5 to R-19 Resistance |  | Existing | Other |  | 2.8 | 30 | 2023-10-01 |  | per Square foot | [5 empty] | BPA Qualified |  |  | 0.0010479 | 0.0010923 | 2.1295 | Yes | 1.6975 | 0.002624 |  | 20 | Standard | No | Not Per Unit | No
CHVEN21014 | Heating Zone 2 | All Cooling Zones | Commercial | HVAC | Envelope | Insulation | Other | Attic or Roof | <= R-5 to R-19 | Resistance | 5.72 | 2 | 5.31 | Insulation Other Attic or Roof <= R-5 to R-19 Resistance | Promotional Rate | Existing | Other |  | 2.8 | 30 | 2023-04-01 | 2023-09-30 | per Square foot | [5 empty] | BPA Qualified |  |  | 0 | 0 | 11.27 | Yes | -62.32 | 0 |  | 20 | Standard | No | Not Per Unit | No
CHVEN21015 | Heating Zone 3 | All Cooling Zones | Commercial | HVAC | Envelope | Insulation | Other | Attic or Roof | <= R-5 to R-19 | Resistance | 8.4538 | 2.5 | 7.5935 | Insulation Other Attic or Roof <= R-5 to R-19 Resistance |  | Existing | Other |  | 2.8 | 30 | 2023-10-01 |  | per Square foot | [5 empty] | BPA Qualified |  |  | 0.0010472 | 0.0010916 | 2.1281 | Yes | 1.7127 | 0.0026223 |  | 20 | Standard | No | Not Per Unit | No
CHVEN21015 | Heating Zone 3 | All Cooling Zones | Commercial | HVAC | Envelope | Insulation | Other | Attic or Roof | <= R-5 to R-19 | Resistance | 6.18 | 2.5 | 5.73 | Insulation Other Attic or Roof <= R-5 to R-19 Resistance | Promotional Rate | Existing | Other |  | 2.8 | 30 | 2023-04-01 | 2023-09-30 | per Square foot | [5 empty] | BPA Qualified |  |  | 0 | 0 | 12.16 | Yes | -63.03 | 0 |  | 20 | Standard | No | Not Per Unit | No
CHVEN21016 | Heating Zone 1 | All Cooling Zones | Commercial | HVAC | Envelope | Insulation | Other | Attic or Roof | <= R-5 to R-49 | Resistance | 6.5224 | 1.9 | 5.8587 | Insulation Other Attic or Roof <= R-5 to R-49 Resistance |  | Existing | Other |  | 1.95 | 30 | 2023-10-01 |  | per Square foot | [5 empty] | BPA Qualified |  |  | 0.00080852 | 0.00084278 | 2.3591 | Yes | -0.58566 | 0.0020246 |  | 20 | Standard | No | Not Per Unit | No
CHVEN21016 | Heating Zone 1 | All Cooling Zones | Commercial | HVAC | Envelope | Insulation | Other | Attic or Roof | <= R-5 to R-49 | Resistance | 4.75 | 1.9 | 4.41 | Insulation Other Attic or Roof <= R-5 to R-49 Resistance | Promotional Rate | Existing | Other |  | 1.95 | 30 | 2023-04-01 | 2023-09-30 | per Square foot | [5 empty] | BPA Qualified |  |  | 0 | 0 | 6.16 | Yes | -54.2 | 0 |  | 20 | Standard | No | Not Per Unit | No
CHVEN21017 | Heating Zone 2 | All Cooling Zones | Commercial | HVAC | Envelope | Insulation | Other | Attic or Roof | <= R-5 to R-49 | Resistance | 9.1658 | 2.2 | 8.233 | Insulation Other Attic or Roof <= R-5 to R-49 Resistance |  | Existing | Other |  | 1.95 | 30 | 2023-10-01 |  | per Square foot | [5 empty] | BPA Qualified |  |  | 0.0011356 | 0.0011837 | 3.3135 | Yes | -6.6827 | 0.0028436 |  | 20 | Standard | No | Not Per Unit | No
CHVEN21017 | Heating Zone 2 | All Cooling Zones | Commercial | HVAC | Envelope | Insulation | Other | Attic or Roof | <= R-5 to R-49 | Resistance | 6.32 | 2.2 | 5.86 | Insulation Other Attic or Roof <= R-5 to R-49 Resistance | Promotional Rate | Existing | Other |  | 1.95 | 30 | 2023-04-01 | 2023-09-30 | per Square foot | [5 empty] | BPA Qualified |  |  | 0 | 0 | 8.18 | Yes | -58.63 | 0 |  | 20 | Standard | No | Not Per Unit | No
CHVEN21018 | Heating Zone 3 | All Cooling Zones | Commercial | HVAC | Envelope | Insulation | Other | Attic or Roof | <= R-5 to R-49 | Resistance | 9.4271 | 2.8 | 8.4678 | Insulation Other Attic or Roof <= R-5 to R-49 Resistance |  | Existing | Other |  | 1.95 | 30 | 2023-10-01 |  | per Square foot | [5 empty] | BPA Qualified |  |  | 0.0011675 | 0.001217 | 3.4066 | Yes | -7.0943 | 0.0029235 |  | 20 | Standard | No | Not Per Unit | No
CHVEN21018 | Heating Zone 3 | All Cooling Zones | Commercial | HVAC | Envelope | Insulation | Other | Attic or Roof | <= R-5 to R-49 | Resistance | 6.85 | 2.8 | 6.35 | Insulation Other Attic or Roof <= R-5 to R-49 Resistance | Promotional Rate | Existing | Other |  | 1.95 | 30 | 2023-04-01 | 2023-09-30 | per Square foot | [5 empty] | BPA Qualified |  |  | 0 | 0 | 8.87 | Yes | -59.67 | 0 |  | 20 | Standard | No | Not Per Unit | No
CHVEN21019 | Heating Zone 1 | All Cooling Zones | Commercial | HVAC | Envelope | Insulation | Other | Wall | <= R-5 to R-11 | Resistance | 2.4195 | 0.8 | 2.1733 | Insulation Other Wall <= R-5 to R-11 Resistance |  | Existing | Other |  | 2.11 | 30 | 2023-10-01 |  | per Square foot | [5 empty] | BPA Qualified |  |  | 0.00030032 | 0.00031304 | 0.80983 | No | 39.9114 | 0.000752 |  | 20 | Standard | No | Not Per Unit | No
CHVEN21019 | Heating Zone 1 | All Cooling Zones | Commercial | HVAC | Envelope | Insulation | Other | Wall | <= R-5 to R-11 | Resistance | 2.11 | 0.8 | 1.96 | Insulation Other Wall <= R-5 to R-11 Resistance | Promotional Rate | Existing | Other |  | 2.11 | 30 | 2023-04-01 | 2023-09-30 | per Square foot | [5 empty] | BPA Qualified |  |  | 0 | 0 | 2.22 | Yes | -22.44 | 0 |  | 20 | Standard | No | Not Per Unit | No
CHVEN21020 | Heating Zone 2 | All Cooling Zones | Commercial | HVAC | Envelope | Insulation | Other | Wall | <= R-5 to R-11 | Resistance | 4.4985 | 1.1 | 4.0408 | Insulation Other Wall <= R-5 to R-11 Resistance |  | Existing | Other |  | 2.11 | 30 | 2023-10-01 |  | per Square foot | [5 empty] | BPA Qualified |  |  | 0.00055751 | 0.00058113 | 1.5034 | Yes | 11.464 | 0.001396 |  | 20 | Standard | No | Not Per Unit | No
CHVEN21020 | Heating Zone 2 | All Cooling Zones | Commercial | HVAC | Envelope | Insulation | Other | Wall | <= R-5 to R-11 | Resistance | 2.88 | 1.1 | 2.67 | Insulation Other Wall <= R-5 to R-11 Resistance | Promotional Rate | Existing | Other |  | 2.11 | 30 | 2023-04-01 | 2023-09-30 | per Square foot | [5 empty] | BPA Qualified |  |  | 0 | 0 | 3.02 | Yes | -35.64 | 0 |  | 20 | Standard | No | Not Per Unit | No
CHVEN21021 | Heating Zone 3 | All Cooling Zones | Commercial | HVAC | Envelope | Insulation | Other | Wall | <= R-5 to R-11 | Resistance | 3.7723 | 1.2 | 3.3884 | Insulation Other Wall <= R-5 to R-11 Resistance |  | Existing | Other |  | 2.11 | 30 | 2023-10-01 |  | per Square foot | [5 empty] | BPA Qualified |  |  | 0.00046697 | 0.00048676 | 1.2592 | Yes | 17.904 | 0.0011693 |  | 20 | Standard | No | Not Per Unit | No
CHVEN21021 | Heating Zone 3 | All Cooling Zones | Commercial | HVAC | Envelope | Insulation | Other | Wall | <= R-5 to R-11 | Resistance | 3.16 | 1.2 | 2.93 | Insulation Other Wall <= R-5 to R-11 Resistance | Promotional Rate | Existing | Other |  | 2.11 | 30 | 2023-04-01 | 2023-09-30 | per Square foot | [5 empty] | BPA Qualified |  |  | 0 | 0 | 3.31 | Yes | -38.87 | 0 |  | 20 | Standard | No | Not Per Unit | No
CHVEN21022 | Heating Zone 1 | All Cooling Zones | Commercial | HVAC | Envelope | Insulation | Other | Wall | <= R-5 to R-19 | Resistance | 2.9489 | 1.1 | 2.6489 | Insulation Other Wall <= R-5 to R-19 Resistance |  | Existing | Other |  | 2.8 | 30 | 2023-10-01 |  | per Square foot | [5 empty] | BPA Qualified |  |  | 0.00036524 | 0.00038071 | 0.74219 | No | 45.5314 | 0.00091457 |  | 20 | Standard | No | Not Per Unit | No
CHVEN21022 | Heating Zone 1 | All Cooling Zones | Commercial | HVAC | Envelope | Insulation | Other | Wall | <= R-5 to R-19 | Resistance | 2.86 | 1.1 | 2.65 | Insulation Other Wall <= R-5 to R-19 Resistance | Promotional Rate | Existing | Other |  | 2.8 | 30 | 2023-04-01 | 2023-09-30 | per Square foot | [5 empty] | BPA Qualified |  |  | 0 | 0 | 2.7 | Yes | -31.35 | 0 |  | 20 | Standard | No | Not Per Unit | No
CHVEN21023 | Heating Zone 2 | All Cooling Zones | Commercial | HVAC | Envelope | Insulation | Other | Wall | <= R-5 to R-19 | Resistance | 6.711 | 1.4 | 6.0281 | Insulation Other Wall <= R-5 to R-19 Resistance |  | Existing | Other |  | 2.8 | 30 | 2023-10-01 |  | per Square foot | [5 empty] | BPA Qualified |  |  | 0.00083223 | 0.00086749 | 1.6911 | Yes | 7.7756 | 0.0020839 |  | 20 | Standard | No | Not Per Unit | No
CHVEN21023 | Heating Zone 2 | All Cooling Zones | Commercial | HVAC | Envelope | Insulation | Other | Wall | <= R-5 to R-19 | Resistance | 3.82 | 1.4 | 3.54 | Insulation Other Wall <= R-5 to R-19 Resistance | Promotional Rate | Existing | Other |  | 2.8 | 30 | 2023-04-01 | 2023-09-30 | per Square foot | [5 empty] | BPA Qualified |  |  | 0 | 0 | 3.61 | Yes | -41.59 | 0 |  | 20 | Standard | No | Not Per Unit | No
CHVEN21024 | Heating Zone 3 | All Cooling Zones | Commercial | HVAC | Envelope | Insulation | Other | Wall | <= R-5 to R-19 | Resistance | 6.7634 | 1.5 | 6.0752 | Insulation Other Wall <= R-5 to R-19 Resistance |  | Existing | Other |  | 2.8 | 30 | 2023-10-01 |  | per Square foot | [5 empty] | BPA Qualified |  |  | 0.00083834 | 0.00087387 | 1.7036 | Yes | 7.5603 | 0.0020992 |  | 20 | Standard | No | Not Per Unit | No
CHVEN21024 | Heating Zone 3 | All Cooling Zones | Commercial | HVAC | Envelope | Insulation | Other | Wall | <= R-5 to R-19 | Resistance | 4.18 | 1.5 | 3.88 | Insulation Other Wall <= R-5 to R-19 Resistance | Promotional Rate | Existing | Other |  | 2.8 | 30 | 2023-04-01 | 2023-09-30 | per Square foot | [5 empty] | BPA Qualified |  |  | 0 | 0 | 3.96 | Yes | -44.26 | 0 |  | 20 | Standard | No | Not Per Unit | No
CHVEN21025 | Heating Zone 1 | All Cooling Zones | Commercial | HVAC | Envelope | Insulation | Hospital | Attic or Roof | <= R-5 to R-19 | Heat Pump | 6.1084 | 1.75 | 5.5108 | Insulation Hospital Attic or Roof <= R-5 to R-19 Heat Pump |  | Existing | Hospital |  | 2.8 | 30 | 2023-10-01 |  | per Square foot | [5 empty] | BPA Qualified |  |  | 0.00077773 | 0.00080914 | 1.5636 | Yes | 10.1119 | 0.0018981 |  | 20 | Standard | No | Not Per Unit | No
CHVEN21025 | Heating Zone 1 | All Cooling Zones | Commercial | HVAC | Envelope | Insulation | Hospital | Attic or Roof | <= R-5 to R-19 | Heat Pump | 3.64 | 1.75 | 3.39 | Insulation Hospital Attic or Roof <= R-5 to R-19 Heat Pump | Promotional Rate | Existing | Hospital |  | 2.8 | 30 | 2023-04-01 | 2023-09-30 | per Square foot | [5 empty] | BPA Qualified |  |  | 0 | 0 | 4.51 | Yes | -17.01 | 0 |  | 20 | Standard | No | Not Per Unit | No
CHVEN21026 | Heating Zone 2 | All Cooling Zones | Commercial | HVAC | Envelope | Insulation | Hospital | Attic or Roof | <= R-5 to R-19 | Heat Pump | 6.9972 | 2 | 6.3126 | Insulation Hospital Attic or Roof <= R-5 to R-19 Heat Pump |  | Existing | Hospital |  | 2.8 | 30 | 2023-10-01 |  | per Square foot | [5 empty] | BPA Qualified |  |  | 0.00088922 | 0.00092513 | 1.7877 | Yes | 6.047 | 0.0021702 |  | 20 | Standard | No | Not Per Unit | No
CHVEN21026 | Heating Zone 2 | All Cooling Zones | Commercial | HVAC | Envelope | Insulation | Hospital | Attic or Roof | <= R-5 to R-19 | Heat Pump | 4.49 | 2 | 4.18 | Insulation Hospital Attic or Roof <= R-5 to R-19 Heat Pump | Promotional Rate | Existing | Hospital |  | 2.8 | 30 | 2023-04-01 | 2023-09-30 | per Square foot | [5 empty] | BPA Qualified |  |  | 0 | 0 | 5.56 | Yes | -19.91 | 0 |  | 20 | Standard | No | Not Per Unit | No
CHVEN21027 | Heating Zone 3 | All Cooling Zones | Commercial | HVAC | Envelope | Insulation | Hospital | Attic or Roof | <= R-5 to R-19 | Heat Pump | 7.0576 | 2.5 | 6.3671 | Insulation Hospital Attic or Roof <= R-5 to R-19 Heat Pump |  | Existing | Hospital |  | 2.8 | 30 | 2023-10-01 |  | per Square foot | [5 empty] | BPA Qualified |  |  | 0.00089744 | 0.00093369 | 1.8042 | Yes | 5.7871 | 0.0021902 |  | 20 | Standard | No | Not Per Unit | No
CHVEN21027 | Heating Zone 3 | All Cooling Zones | Commercial | HVAC | Envelope | Insulation | Hospital | Attic or Roof | <= R-5 to R-19 | Heat Pump | 4.52 | 2.5 | 4.21 | Insulation Hospital Attic or Roof <= R-5 to R-19 Heat Pump | Promotional Rate | Existing | Hospital |  | 2.8 | 30 | 2023-04-01 | 2023-09-30 | per Square foot | [5 empty] | BPA Qualified |  |  | 0 | 0 | 5.59 | Yes | -20 | 0 |  | 20 | Standard | No | Not Per Unit | No
CHVEN21028 | Heating Zone 1 | All Cooling Zones | Commercial | HVAC | Envelope | Insulation | Hospital | Attic or Roof | <= R-5 to R-49 | Heat Pump | 5.8396 | 1.9 | 5.2683 | Insulation Hospital Attic or Roof <= R-5 to R-49 Heat Pump |  | Existing | Hospital |  | 1.95 | 30 | 2023-10-01 |  | per Square foot | [5 empty] | BPA Qualified |  |  | 0.00074237 | 0.00077235 | 2.143 | Yes | 1.3453 | 0.0018118 |  | 20 | Standard | No | Not Per Unit | No
CHVEN21028 | Heating Zone 1 | All Cooling Zones | Commercial | HVAC | Envelope | Insulation | Hospital | Attic or Roof | <= R-5 to R-49 | Heat Pump | 3.94 | 1.9 | 3.67 | Insulation Hospital Attic or Roof <= R-5 to R-49 Heat Pump | Promotional Rate | Existing | Hospital |  | 1.95 | 30 | 2023-04-01 | 2023-09-30 | per Square foot | [5 empty] | BPA Qualified |  |  | 0 | 0 | 3.21 | Yes | -10.8 | 0 |  | 20 | Standard | No | Not Per Unit | No
CHVEN21029 | Heating Zone 2 | All Cooling Zones | Commercial | HVAC | Envelope | Insulation | Hospital | Attic or Roof | <= R-5 to R-49 | Heat Pump | 8.4057 | 2.2 | 7.5833 | Insulation Hospital Attic or Roof <= R-5 to R-49 Heat Pump |  | Existing | Hospital |  | 1.95 | 30 | 2023-10-01 |  | per Square foot | [5 empty] | BPA Qualified |  |  | 0.0010681 | 0.0011112 | 3.0833 | Yes | -5.8683 | 0.0026067 |  | 20 | Standard | No | Not Per Unit | No
CHVEN21029 | Heating Zone 2 | All Cooling Zones | Commercial | HVAC | Envelope | Insulation | Hospital | Attic or Roof | <= R-5 to R-49 | Heat Pump | 4.89 | 2.2 | 4.55 | Insulation Hospital Attic or Roof <= R-5 to R-49 Heat Pump | Promotional Rate | Existing | Hospital |  | 1.95 | 30 | 2023-04-01 | 2023-09-30 | per Square foot | [5 empty] | BPA Qualified |  |  | 0 | 0 | 3.98 | Yes | -14.97 | 0 |  | 20 | Standard | No | Not Per Unit | No
CHVEN21030 | Heating Zone 3 | All Cooling Zones | Commercial | HVAC | Envelope | Insulation | Hospital | Attic or Roof | <= R-5 to R-49 | Heat Pump | 7.4855 | 2.8 | 6.7531 | Insulation Hospital Attic or Roof <= R-5 to R-49 Heat Pump |  | Existing | Hospital |  | 1.95 | 30 | 2023-10-01 |  | per Square foot | [5 empty] | BPA Qualified |  |  | 0.0009515 | 0.00098993 | 2.7467 | Yes | -3.8538 | 0.0023222 |  | 20 | Standard | No | Not Per Unit | No
CHVEN21030 | Heating Zone 3 | All Cooling Zones | Commercial | HVAC | Envelope | Insulation | Hospital | Attic or Roof | <= R-5 to R-49 | Heat Pump | 4.95 | 2.8 | 4.61 | Insulation Hospital Attic or Roof <= R-5 to R-49 Heat Pump | Promotional Rate | Existing | Hospital |  | 1.95 | 30 | 2023-04-01 | 2023-09-30 | per Square foot | [5 empty] | BPA Qualified |  |  | 0 | 0 | 4.03 | Yes | -15.19 | 0 |  | 20 | Standard | No | Not Per Unit | No
CHVEN21031 | Heating Zone 1 | All Cooling Zones | Commercial | HVAC | Envelope | Insulation | Hospital | Wall | <= R-5 to R-11 | Heat Pump | 4.7102 | 0.8 | 4.2494 | Insulation Hospital Wall <= R-5 to R-11 Heat Pump |  | Existing | Hospital |  | 2.11 | 30 | 2023-10-01 |  | per Square foot | [5 empty] | BPA Qualified |  |  | 0.00059913 | 0.00062333 | 1.5984 | Yes | 9.4052 | 0.0014622 |  | 20 | Standard | No | Not Per Unit | No
CHVEN21031 | Heating Zone 1 | All Cooling Zones | Commercial | HVAC | Envelope | Insulation | Hospital | Wall | <= R-5 to R-11 | Heat Pump | 2.66 | 0.8 | 2.48 | Insulation Hospital Wall <= R-5 to R-11 Heat Pump | Promotional Rate | Existing | Hospital |  | 2.11 | 30 | 2023-04-01 | 2023-09-30 | per Square foot | [5 empty] | BPA Qualified |  |  | 0 | 0 | 1.76 | Yes | 7.02 | 0 |  | 20 | Standard | No | Not Per Unit | No
CHVEN21032 | Heating Zone 2 | All Cooling Zones | Commercial | HVAC | Envelope | Insulation | Hospital | Wall | <= R-5 to R-11 | Heat Pump | 4.4816 | 1.1 | 4.0431 | Insulation Hospital Wall <= R-5 to R-11 Heat Pump |  | Existing | Hospital |  | 2.11 | 30 | 2023-10-01 |  | per Square foot | [5 empty] | BPA Qualified |  |  | 0.00056865 | 0.00059162 | 1.5171 | Yes | 11.1052 | 0.0013878 |  | 20 | Standard | No | Not Per Unit | No
CHVEN21032 | Heating Zone 2 | All Cooling Zones | Commercial | HVAC | Envelope | Insulation | Hospital | Wall | <= R-5 to R-11 | Heat Pump | 2.72 | 1.1 | 2.53 | Insulation Hospital Wall <= R-5 to R-11 Heat Pump | Promotional Rate | Existing | Hospital |  | 2.11 | 30 | 2023-04-01 | 2023-09-30 | per Square foot | [5 empty] | BPA Qualified |  |  | 0 | 0 | 1.79 | Yes | 6.24 | 0 |  | 20 | Standard | No | Not Per Unit | No
CHVEN21033 | Heating Zone 3 | All Cooling Zones | Commercial | HVAC | Envelope | Insulation | Hospital | Wall | <= R-5 to R-11 | Heat Pump | 3.7707 | 1.2 | 3.4018 | Insulation Hospital Wall <= R-5 to R-11 Heat Pump |  | Existing | Hospital |  | 2.11 | 30 | 2023-10-01 |  | per Square foot | [5 empty] | BPA Qualified |  |  | 0.00047943 | 0.00049879 | 1.279 | Yes | 17.3234 | 0.0011701 |  | 20 | Standard | No | Not Per Unit | No
CHVEN21033 | Heating Zone 3 | All Cooling Zones | Commercial | HVAC | Envelope | Insulation | Hospital | Wall | <= R-5 to R-11 | Heat Pump | 2.64 | 1.2 | 2.46 | Insulation Hospital Wall <= R-5 to R-11 Heat Pump | Promotional Rate | Existing | Hospital |  | 2.11 | 30 | 2023-04-01 | 2023-09-30 | per Square foot | [5 empty] | BPA Qualified |  |  | 0 | 0 | 1.74 | Yes | 7.34 | 0 |  | 20 | Standard | No | Not Per Unit | No
CHVEN21034 | Heating Zone 1 | All Cooling Zones | Commercial | HVAC | Envelope | Insulation | Hospital | Wall | <= R-5 to R-19 | Heat Pump | 5.0808 | 1.1 | 4.5838 | Insulation Hospital Wall <= R-5 to R-19 Heat Pump |  | Existing | Hospital |  | 2.8 | 30 | 2023-10-01 |  | per Square foot | [5 empty] | BPA Qualified |  |  | 0.00064521 | 0.00067127 | 1.2971 | Yes | 16.7705 | 0.0015747 |  | 20 | Standard | No | Not Per Unit | No
CHVEN21034 | Heating Zone 1 | All Cooling Zones | Commercial | HVAC | Envelope | Insulation | Hospital | Wall | <= R-5 to R-19 | Heat Pump | 3.83 | 1.1 | 3.57 | Insulation Hospital Wall <= R-5 to R-19 Heat Pump | Promotional Rate | Existing | Hospital |  | 2.8 | 30 | 2023-04-01 | 2023-09-30 | per Square foot | [5 empty] | BPA Qualified |  |  | 0 | 0 | 2.28 | Yes | -2.01 | 0 |  | 20 | Standard | No | Not Per Unit | No
CHVEN21035 | Heating Zone 2 | All Cooling Zones | Commercial | HVAC | Envelope | Insulation | Hospital | Wall | <= R-5 to R-19 | Heat Pump | 5.3977 | 1.4 | 4.8696 | Insulation Hospital Wall <= R-5 to R-19 Heat Pump |  | Existing | Hospital |  | 2.8 | 30 | 2023-10-01 |  | per Square foot | [5 empty] | BPA Qualified |  |  | 0.00068606 | 0.00071377 | 1.3793 | Yes | 14.4438 | 0.0016743 |  | 20 | Standard | No | Not Per Unit | No
CHVEN21035 | Heating Zone 2 | All Cooling Zones | Commercial | HVAC | Envelope | Insulation | Hospital | Wall | <= R-5 to R-19 | Heat Pump | 3.89 | 1.4 | 3.62 | Insulation Hospital Wall <= R-5 to R-19 Heat Pump | Promotional Rate | Existing | Hospital |  | 2.8 | 30 | 2023-04-01 | 2023-09-30 | per Square foot | [5 empty] | BPA Qualified |  |  | 0 | 0 | 2.31 | Yes | -2.43 | 0 |  | 20 | Standard | No | Not Per Unit | No
CHVEN21036 | Heating Zone 3 | All Cooling Zones | Commercial | HVAC | Envelope | Insulation | Hospital | Wall | <= R-5 to R-19 | Heat Pump | 6.1396 | 1.5 | 5.5389 | Insulation Hospital Wall <= R-5 to R-19 Heat Pump |  | Existing | Hospital |  | 2.8 | 30 | 2023-10-01 |  | per Square foot | [5 empty] | BPA Qualified |  |  | 0.00078175 | 0.00081332 | 1.5716 | Yes | 9.9451 | 0.0019079 |  | 20 | Standard | No | Not Per Unit | No
CHVEN21036 | Heating Zone 3 | All Cooling Zones | Commercial | HVAC | Envelope | Insulation | Hospital | Wall | <= R-5 to R-19 | Heat Pump | 3.81 | 1.5 | 3.55 | Insulation Hospital Wall <= R-5 to R-19 Heat Pump | Promotional Rate | Existing | Hospital |  | 2.8 | 30 | 2023-04-01 | 2023-09-30 | per Square foot | [5 empty] | BPA Qualified |  |  | 0 | 0 | 2.27 | Yes | -1.84 | 0 |  | 20 | Standard | No | Not Per Unit | No
CHVEN21037 | Heating Zone 1 | All Cooling Zones | Commercial | HVAC | Envelope | Insulation | Hospital | Attic or Roof | <= R-5 to R-19 | Resistance | 7.9379 | 1.75 | 7.1613 | Insulation Hospital Attic or Roof <= R-5 to R-19 Resistance |  | Existing | Hospital |  | 2.8 | 30 | 2023-10-01 |  | per Square foot | [5 empty] | BPA Qualified |  |  | 0.0010078 | 0.0010486 | 2.0262 | Yes | 2.7093 | 0.0024597 |  | 20 | Standard | No | Not Per Unit | No
CHVEN21037 | Heating Zone 1 | All Cooling Zones | Commercial | HVAC | Envelope | Insulation | Hospital | Attic or Roof | <= R-5 to R-19 | Resistance | 5.46 | 1.75 | 5.08 | Insulation Hospital Attic or Roof <= R-5 to R-19 Resistance | Promotional Rate | Existing | Hospital |  | 2.8 | 30 | 2023-04-01 | 2023-09-30 | per Square foot | [5 empty] | BPA Qualified |  |  | 0 | 0 | 6.75 | Yes | -22.11 | 0 |  | 20 | Standard | No | Not Per Unit | No
CHVEN21038 | Heating Zone 2 | All Cooling Zones | Commercial | HVAC | Envelope | Insulation | Hospital | Attic or Roof | <= R-5 to R-19 | Resistance | 9.9681 | 2 | 8.9928 | Insulation Hospital Attic or Roof <= R-5 to R-19 Resistance |  | Existing | Hospital |  | 2.8 | 30 | 2023-10-01 |  | per Square foot | [5 empty] | BPA Qualified |  |  | 0.0012661 | 0.0013172 | 2.5453 | Yes | -2.3934 | 0.0030899 |  | 20 | Standard | No | Not Per Unit | No
CHVEN21038 | Heating Zone 2 | All Cooling Zones | Commercial | HVAC | Envelope | Insulation | Hospital | Attic or Roof | <= R-5 to R-19 | Resistance | 6.75 | 2 | 6.28 | Insulation Hospital Attic or Roof <= R-5 to R-19 Resistance | Promotional Rate | Existing | Hospital |  | 2.8 | 30 | 2023-04-01 | 2023-09-30 | per Square foot | [5 empty] | BPA Qualified |  |  | 0 | 0 | 8.35 | Yes | -24.07 | 0 |  | 20 | Standard | No | Not Per Unit | No
CHVEN21039 | Heating Zone 3 | All Cooling Zones | Commercial | HVAC | Envelope | Insulation | Hospital | Attic or Roof | <= R-5 to R-19 | Resistance | 9.269 | 2.5 | 8.3622 | Insulation Hospital Attic or Roof <= R-5 to R-19 Resistance |  | Existing | Hospital |  | 2.8 | 30 | 2023-10-01 |  | per Square foot | [5 empty] | BPA Qualified |  |  | 0.0011781 | 0.0012257 | 2.3685 | Yes | -0.9064 | 0.0028752 |  | 20 | Standard | No | Not Per Unit | No
CHVEN21039 | Heating Zone 3 | All Cooling Zones | Commercial | HVAC | Envelope | Insulation | Hospital | Attic or Roof | <= R-5 to R-19 | Resistance | 6.78 | 2.5 | 6.31 | Insulation Hospital Attic or Roof <= R-5 to R-19 Resistance | Promotional Rate | Existing | Hospital |  | 2.8 | 30 | 2023-04-01 | 2023-09-30 | per Square foot | [5 empty] | BPA Qualified |  |  | 0 | 0 | 8.39 | Yes | -24.11 | 0 |  | 20 | Standard | No | Not Per Unit | No
CHVEN21040 | Heating Zone 1 | All Cooling Zones | Commercial | HVAC | Envelope | Insulation | Hospital | Attic or Roof | <= R-5 to R-49 | Resistance | 8.1138 | 1.9 | 7.32 | Insulation Hospital Attic or Roof <= R-5 to R-49 Resistance |  | Existing | Hospital |  | 1.95 | 30 | 2023-10-01 |  | per Square foot | [5 empty] | BPA Qualified |  |  | 0.001032 | 0.0010737 | 2.979 | Yes | -5.2928 | 0.0025186 |  | 20 | Standard | No | Not Per Unit | No
CHVEN21040 | Heating Zone 1 | All Cooling Zones | Commercial | HVAC | Envelope | Insulation | Hospital | Attic or Roof | <= R-5 to R-49 | Resistance | 5.92 | 1.9 | 5.51 | Insulation Hospital Attic or Roof <= R-5 to R-49 Resistance | Promotional Rate | Existing | Hospital |  | 1.95 | 30 | 2023-04-01 | 2023-09-30 | per Square foot | [5 empty] | BPA Qualified |  |  | 0 | 0 | 4.82 | Yes | -18 | 0 |  | 20 | Standard | No | Not Per Unit | No
CHVEN21041 | Heating Zone 2 | All Cooling Zones | Commercial | HVAC | Envelope | Insulation | Hospital | Attic or Roof | <= R-5 to R-49 | Resistance | 10.6365 | 2.2 | 9.5958 | Insulation Hospital Attic or Roof <= R-5 to R-49 Resistance |  | Existing | Hospital |  | 1.95 | 30 | 2023-10-01 |  | per Square foot | [5 empty] | BPA Qualified |  |  | 0.0013521 | 0.0014067 | 3.9033 | Yes | -9.3219 | 0.0032999 |  | 20 | Standard | No | Not Per Unit | No
CHVEN21041 | Heating Zone 2 | All Cooling Zones | Commercial | HVAC | Envelope | Insulation | Hospital | Attic or Roof | <= R-5 to R-49 | Resistance | 7.34 | 2.2 | 6.83 | Insulation Hospital Attic or Roof <= R-5 to R-49 Resistance | Promotional Rate | Existing | Hospital |  | 1.95 | 30 | 2023-04-01 | 2023-09-30 | per Square foot | [5 empty] | BPA Qualified |  |  | 0 | 0 | 5.97 | Yes | -20.77 | 0 |  | 20 | Standard | No | Not Per Unit | No
CHVEN21042 | Heating Zone 3 | All Cooling Zones | Commercial | HVAC | Envelope | Insulation | Hospital | Attic or Roof | <= R-5 to R-49 | Resistance | 10.2138 | 2.8 | 9.2146 | Insulation Hospital Attic or Roof <= R-5 to R-49 Resistance |  | Existing | Hospital |  | 1.95 | 30 | 2023-10-01 |  | per Square foot | [5 empty] | BPA Qualified |  |  | 0.0012978 | 0.0013503 | 3.7466 | Yes | -8.7787 | 0.0031674 |  | 20 | Standard | No | Not Per Unit | No
CHVEN21042 | Heating Zone 3 | All Cooling Zones | Commercial | HVAC | Envelope | Insulation | Hospital | Attic or Roof | <= R-5 to R-49 | Resistance | 7.42 | 2.8 | 6.91 | Insulation Hospital Attic or Roof <= R-5 to R-49 Resistance | Promotional Rate | Existing | Hospital |  | 1.95 | 30 | 2023-04-01 | 2023-09-30 | per Square foot | [5 empty] | BPA Qualified |  |  | 0 | 0 | 6.04 | Yes | -20.9 | 0 |  | 20 | Standard | No | Not Per Unit | No
CHVEN21043 | Heating Zone 1 | All Cooling Zones | Commercial | HVAC | Envelope | Insulation | Hospital | Wall | <= R-5 to R-11 | Resistance | 4.5721 | 0.8 | 4.1248 | Insulation Hospital Wall <= R-5 to R-11 Resistance |  | Existing | Hospital |  | 2.11 | 30 | 2023-10-01 |  | per Square foot | [5 empty] | BPA Qualified |  |  | 0.00058228 | 0.0006058 | 1.5534 | Yes | 10.3232 | 0.0014211 |  | 20 | Standard | No | Not Per Unit | No
CHVEN21043 | Heating Zone 1 | All Cooling Zones | Commercial | HVAC | Envelope | Insulation | Hospital | Wall | <= R-5 to R-11 | Resistance | 4 | 0.8 | 3.72 | Insulation Hospital Wall <= R-5 to R-11 Resistance | Promotional Rate | Existing | Hospital |  | 2.11 | 30 | 2023-04-01 | 2023-09-30 | per Square foot | [5 empty] | BPA Qualified |  |  | 0 | 0 | 2.63 | Yes | -6.1 | 0 |  | 20 | Standard | No | Not Per Unit | No
CHVEN21044 | Heating Zone 2 | All Cooling Zones | Commercial | HVAC | Envelope | Insulation | Hospital | Wall | <= R-5 to R-11 | Resistance | 6.3578 | 1.1 | 5.7358 | Insulation Hospital Wall <= R-5 to R-11 Resistance |  | Existing | Hospital |  | 2.11 | 30 | 2023-10-01 |  | per Square foot | [5 empty] | BPA Qualified |  |  | 0.00080843 | 0.00084108 | 2.1568 | Yes | 1.1947 | 0.001973 |  | 20 | Standard | No | Not Per Unit | No
CHVEN21044 | Heating Zone 2 | All Cooling Zones | Commercial | HVAC | Envelope | Insulation | Hospital | Wall | <= R-5 to R-11 | Resistance | 4.07 | 1.1 | 3.79 | Insulation Hospital Wall <= R-5 to R-11 Resistance | Promotional Rate | Existing | Hospital |  | 2.11 | 30 | 2023-04-01 | 2023-09-30 | per Square foot | [5 empty] | BPA Qualified |  |  | 0 | 0 | 2.68 | Yes | -6.59 | 0 |  | 20 | Standard | No | Not Per Unit | No
CHVEN21045 | Heating Zone 3 | All Cooling Zones | Commercial | HVAC | Envelope | Insulation | Hospital | Wall | <= R-5 to R-11 | Resistance | 4.7301 | 1.2 | 4.2673 | Insulation Hospital Wall <= R-5 to R-11 Resistance |  | Existing | Hospital |  | 2.11 | 30 | 2023-10-01 |  | per Square foot | [5 empty] | BPA Qualified |  |  | 0.00060078 | 0.00062504 | 1.6028 | Yes | 9.3184 | 0.0014662 |  | 20 | Standard | No | Not Per Unit | No
CHVEN21045 | Heating Zone 3 | All Cooling Zones | Commercial | HVAC | Envelope | Insulation | Hospital | Wall | <= R-5 to R-11 | Resistance | 3.96 | 1.2 | 3.69 | Insulation Hospital Wall <= R-5 to R-11 Resistance | Promotional Rate | Existing | Hospital |  | 2.11 | 30 | 2023-04-01 | 2023-09-30 | per Square foot | [5 empty] | BPA Qualified |  |  | 0 | 0 | 2.61 | Yes | -5.89 | 0 |  | 20 | Standard | No | Not Per Unit | No
CHVEN21046 | Heating Zone 1 | All Cooling Zones | Commercial | HVAC | Envelope | Insulation | Hospital | Wall | <= R-5 to R-19 | Resistance | 5.9387 | 1.1 | 5.3577 | Insulation Hospital Wall <= R-5 to R-19 Resistance |  | Existing | Hospital |  | 2.8 | 30 | 2023-10-01 |  | per Square foot | [5 empty] | BPA Qualified |  |  | 0.00075467 | 0.00078515 | 1.5172 | Yes | 11.1024 | 0.0018418 |  | 20 | Standard | No | Not Per Unit | No
CHVEN21046 | Heating Zone 1 | All Cooling Zones | Commercial | HVAC | Envelope | Insulation | Hospital | Wall | <= R-5 to R-19 | Resistance | 5.76 | 1.1 | 5.36 | Insulation Hospital Wall <= R-5 to R-19 Resistance | Promotional Rate | Existing | Hospital |  | 2.8 | 30 | 2023-04-01 | 2023-09-30 | per Square foot | [5 empty] | BPA Qualified |  |  | 0 | 0 | 3.42 | Yes | -12.14 | 0 |  | 20 | Standard | No | Not Per Unit | No
CHVEN21047 | Heating Zone 2 | All Cooling Zones | Commercial | HVAC | Envelope | Insulation | Hospital | Wall | <= R-5 to R-19 | Resistance | 10.2493 | 1.4 | 9.2465 | Insulation Hospital Wall <= R-5 to R-19 Resistance |  | Existing | Hospital |  | 2.8 | 30 | 2023-10-01 |  | per Square foot | [5 empty] | BPA Qualified |  |  | 0.0013041 | 0.0013567 | 2.6217 | Yes | -2.9736 | 0.0031826 |  | 20 | Standard | No | Not Per Unit | No
CHVEN21047 | Heating Zone 2 | All Cooling Zones | Commercial | HVAC | Envelope | Insulation | Hospital | Wall | <= R-5 to R-19 | Resistance | 5.83 | 1.4 | 5.43 | Insulation Hospital Wall <= R-5 to R-19 Resistance | Promotional Rate | Existing | Hospital |  | 2.8 | 30 | 2023-04-01 | 2023-09-30 | per Square foot | [5 empty] | BPA Qualified |  |  | 0 | 0 | 3.47 | Yes | -12.4 | 0 |  | 20 | Standard | No | Not Per Unit | No
CHVEN21048 | Heating Zone 3 | All Cooling Zones | Commercial | HVAC | Envelope | Insulation | Hospital | Wall | <= R-5 to R-19 | Resistance | 9.2332 | 1.5 | 8.3299 | Insulation Hospital Wall <= R-5 to R-19 Resistance |  | Existing | Hospital |  | 2.8 | 30 | 2023-10-01 |  | per Square foot | [5 empty] | BPA Qualified |  |  | 0.0011743 | 0.0012217 | 2.3607 | Yes | -0.83616 | 0.0028658 |  | 20 | Standard | No | Not Per Unit | No
CHVEN21048 | Heating Zone 3 | All Cooling Zones | Commercial | HVAC | Envelope | Insulation | Hospital | Wall | <= R-5 to R-19 | Resistance | 5.71 | 1.5 | 5.32 | Insulation Hospital Wall <= R-5 to R-19 Resistance | Promotional Rate | Existing | Hospital |  | 2.8 | 30 | 2023-04-01 | 2023-09-30 | per Square foot | [5 empty] | BPA Qualified |  |  | 0 | 0 | 3.4 | Yes | -11.99 | 0 |  | 20 | Standard | No | Not Per Unit | No
CHVEN21049 | Heating Zone 1 | All Cooling Zones | Commercial | HVAC | Envelope | Insulation | Lodging | Attic or Roof | <= R-5 to R-19 | Heat Pump | 8.0865 | 1.75 | 7.2827 | Insulation Lodging Attic or Roof <= R-5 to R-19 Heat Pump |  | Existing | Lodging |  | 2.8 | 30 | 2023-10-01 |  | per Square foot | [5 empty] | BPA Qualified |  |  | 0.0013357 | 0.0013915 | 2.3133 | Yes | -3.8155 | 0.0025127 |  | 20 | Standard | No | Not Per Unit | No
CHVEN21049 | Heating Zone 1 | All Cooling Zones | Commercial | HVAC | Envelope | Insulation | Lodging | Attic or Roof | <= R-5 to R-19 | Heat Pump | 4.82 | 1.75 | 4.48 | Insulation Lodging Attic or Roof <= R-5 to R-19 Heat Pump | Promotional Rate | Existing | Lodging |  | 2.8 | 30 | 2023-04-01 | 2023-09-30 | per Square foot | [5 empty] | BPA Qualified |  |  | 0 | 0 | 7.88 | Yes | -42.55 | 0 |  | 20 | Standard | No | Not Per Unit | No
CHVEN21050 | Heating Zone 2 | All Cooling Zones | Commercial | HVAC | Envelope | Insulation | Lodging | Attic or Roof | <= R-5 to R-19 | Heat Pump | 10.2289 | 2 | 9.2122 | Insulation Lodging Attic or Roof <= R-5 to R-19 Heat Pump |  | Existing | Lodging |  | 2.8 | 30 | 2023-10-01 |  | per Square foot | [5 empty] | BPA Qualified |  |  | 0.0016864 | 0.0017569 | 2.9207 | Yes | -8.9086 | 0.0031725 |  | 20 | Standard | No | Not Per Unit | No
CHVEN21050 | Heating Zone 2 | All Cooling Zones | Commercial | HVAC | Envelope | Insulation | Lodging | Attic or Roof | <= R-5 to R-19 | Heat Pump | 6.57 | 2 | 6.1 | Insulation Lodging Attic or Roof <= R-5 to R-19 Heat Pump | Promotional Rate | Existing | Lodging |  | 2.8 | 30 | 2023-04-01 | 2023-09-30 | per Square foot | [5 empty] | BPA Qualified |  |  | 0 | 0 | 10.72 | Yes | -45.63 | 0 |  | 20 | Standard | No | Not Per Unit | No
CHVEN21051 | Heating Zone 3 | All Cooling Zones | Commercial | HVAC | Envelope | Insulation | Lodging | Attic or Roof | <= R-5 to R-19 | Heat Pump | 11.4696 | 2.5 | 10.3295 | Insulation Lodging Attic or Roof <= R-5 to R-19 Heat Pump |  | Existing | Lodging |  | 2.8 | 30 | 2023-10-01 |  | per Square foot | [5 empty] | BPA Qualified |  |  | 0.0018921 | 0.0019712 | 3.277 | Yes | -11.0174 | 0.0035594 |  | 20 | Standard | No | Not Per Unit | No
CHVEN21051 | Heating Zone 3 | All Cooling Zones | Commercial | HVAC | Envelope | Insulation | Lodging | Attic or Roof | <= R-5 to R-19 | Heat Pump | 7.35 | 2.5 | 6.83 | Insulation Lodging Attic or Roof <= R-5 to R-19 Heat Pump | Promotional Rate | Existing | Lodging |  | 2.8 | 30 | 2023-04-01 | 2023-09-30 | per Square foot | [5 empty] | BPA Qualified |  |  | 0 | 0 | 12.01 | Yes | -46.54 | 0 |  | 20 | Standard | No | Not Per Unit | No
CHVEN21052 | Heating Zone 1 | All Cooling Zones | Commercial | HVAC | Envelope | Insulation | Lodging | Attic or Roof | <= R-5 to R-49 | Heat Pump | 7.5712 | 1.9 | 6.8187 | Insulation Lodging Attic or Roof <= R-5 to R-49 Heat Pump |  | Existing | Lodging |  | 1.95 | 30 | 2023-10-01 |  | per Square foot | [5 empty] | BPA Qualified |  |  | 0.0012487 | 0.0013008 | 3.1053 | Yes | -10.0614 | 0.002349 |  | 20 | Standard | No | Not Per Unit | No
CHVEN21052 | Heating Zone 1 | All Cooling Zones | Commercial | HVAC | Envelope | Insulation | Lodging | Attic or Roof | <= R-5 to R-49 | Heat Pump | 5.11 | 1.9 | 4.75 | Insulation Lodging Attic or Roof <= R-5 to R-49 Heat Pump | Promotional Rate | Existing | Lodging |  | 1.95 | 30 | 2023-04-01 | 2023-09-30 | per Square foot | [5 empty] | BPA Qualified |  |  | 0 | 0 | 5.49 | Yes | -37.52 | 0 |  | 20 | Standard | No | Not Per Unit | No
CHVEN21053 | Heating Zone 2 | All Cooling Zones | Commercial | HVAC | Envelope | Insulation | Lodging | Attic or Roof | <= R-5 to R-49 | Heat Pump | 12.1771 | 2.2 | 10.9667 | Insulation Lodging Attic or Roof <= R-5 to R-49 Heat Pump |  | Existing | Lodging |  | 1.95 | 30 | 2023-10-01 |  | per Square foot | [5 empty] | BPA Qualified |  |  | 0.0020073 | 0.0020912 | 4.9921 | Yes | -16.9569 | 0.0037763 |  | 20 | Standard | No | Not Per Unit | No
CHVEN21053 | Heating Zone 2 | All Cooling Zones | Commercial | HVAC | Envelope | Insulation | Lodging | Attic or Roof | <= R-5 to R-49 | Heat Pump | 7.08 | 2.2 | 6.58 | Insulation Lodging Attic or Roof <= R-5 to R-49 Heat Pump | Promotional Rate | Existing | Lodging |  | 1.95 | 30 | 2023-04-01 | 2023-09-30 | per Square foot | [5 empty] | BPA Qualified |  |  | 0 | 0 | 7.61 | Yes | -42.14 | 0 |  | 20 | Standard | No | Not Per Unit | No
CHVEN21054 | Heating Zone 3 | All Cooling Zones | Commercial | HVAC | Envelope | Insulation | Lodging | Attic or Roof | <= R-5 to R-49 | Heat Pump | 11.9878 | 2.8 | 10.7962 | Insulation Lodging Attic or Roof <= R-5 to R-49 Heat Pump |  | Existing | Lodging |  | 1.95 | 30 | 2023-10-01 |  | per Square foot | [5 empty] | BPA Qualified |  |  | 0.0019768 | 0.0020595 | 4.9162 | Yes | -16.7818 | 0.0037189 |  | 20 | Standard | No | Not Per Unit | No
CHVEN21054 | Heating Zone 3 | All Cooling Zones | Commercial | HVAC | Envelope | Insulation | Lodging | Attic or Roof | <= R-5 to R-49 | Heat Pump | 7.93 | 2.8 | 7.37 | Insulation Lodging Attic or Roof <= R-5 to R-49 Heat Pump | Promotional Rate | Existing | Lodging |  | 1.95 | 30 | 2023-04-01 | 2023-09-30 | per Square foot | [5 empty] | BPA Qualified |  |  | 0 | 0 | 8.52 | Yes | -43.43 | 0 |  | 20 | Standard | No | Not Per Unit | No
CHVEN21055 | Heating Zone 1 | All Cooling Zones | Commercial | HVAC | Envelope | Insulation | Lodging | Wall | <= R-5 to R-11 | Heat Pump | 1.3318 | 0.8 | 1.1994 | Insulation Lodging Wall <= R-5 to R-11 Heat Pump |  | Existing | Lodging |  | 2.11 | 30 | 2023-10-01 |  | per Square foot | [5 empty] | BPA Qualified |  |  | 0.00021977 | 0.00022895 | 0.5051 | No | 83.8581 | 0.00041343 |  | 20 | Standard | No | Not Per Unit | No
CHVEN21055 | Heating Zone 1 | All Cooling Zones | Commercial | HVAC | Envelope | Insulation | Lodging | Wall | <= R-5 to R-11 | Heat Pump | 0.75 | 0.8 | 0.7 | Insulation Lodging Wall <= R-5 to R-11 Heat Pump | Promotional Rate | Existing | Lodging |  | 2.11 | 30 | 2023-04-01 | 2023-09-30 | per Square foot | [5 empty] | BPA Qualified |  |  | 0 | 0 | 0.66 | No | 85.07 | 0 |  | 20 | Standard | No | Not Per Unit | No
CHVEN21056 | Heating Zone 2 | All Cooling Zones | Commercial | HVAC | Envelope | Insulation | Lodging | Wall | <= R-5 to R-11 | Heat Pump | 1.8809 | 1.1 | 1.6939 | Insulation Lodging Wall <= R-5 to R-11 Heat Pump |  | Existing | Lodging |  | 2.11 | 30 | 2023-10-01 |  | per Square foot | [5 empty] | BPA Qualified |  |  | 0.00030962 | 0.00032256 | 0.71161 | No | 51.3087 | 0.00058246 |  | 20 | Standard | No | Not Per Unit | No
CHVEN21056 | Heating Zone 2 | All Cooling Zones | Commercial | HVAC | Envelope | Insulation | Lodging | Wall | <= R-5 to R-11 | Heat Pump | 1.14 | 1.1 | 1.06 | Insulation Lodging Wall <= R-5 to R-11 Heat Pump | Promotional Rate | Existing | Lodging |  | 2.11 | 30 | 2023-04-01 | 2023-09-30 | per Square foot | [5 empty] | BPA Qualified |  |  | 0 | 0 | 0.99 | No | 37.79 | 0 |  | 20 | Standard | No | Not Per Unit | No
CHVEN21057 | Heating Zone 3 | All Cooling Zones | Commercial | HVAC | Envelope | Insulation | Lodging | Wall | <= R-5 to R-11 | Heat Pump | 1.7812 | 1.2 | 1.6041 | Insulation Lodging Wall <= R-5 to R-11 Heat Pump |  | Existing | Lodging |  | 2.11 | 30 | 2023-10-01 |  | per Square foot | [5 empty] | BPA Qualified |  |  | 0.00029379 | 0.00030607 | 0.67524 | No | 55.5966 | 0.00055269 |  | 20 | Standard | No | Not Per Unit | No
CHVEN21057 | Heating Zone 3 | All Cooling Zones | Commercial | HVAC | Envelope | Insulation | Lodging | Wall | <= R-5 to R-11 | Heat Pump | 1.25 | 1.2 | 1.16 | Insulation Lodging Wall <= R-5 to R-11 Heat Pump | Promotional Rate | Existing | Lodging |  | 2.11 | 30 | 2023-04-01 | 2023-09-30 | per Square foot | [5 empty] | BPA Qualified |  |  | 0 | 0 | 1.09 | Yes | 29.86 | 0 |  | 20 | Standard | No | Not Per Unit | No
CHVEN21058 | Heating Zone 1 | All Cooling Zones | Commercial | HVAC | Envelope | Insulation | Lodging | Wall | <= R-5 to R-19 | Heat Pump | 1.3544 | 1.1 | 1.2198 | Insulation Lodging Wall <= R-5 to R-19 Heat Pump |  | Existing | Lodging |  | 2.8 | 30 | 2023-10-01 |  | per Square foot | [5 empty] | BPA Qualified |  |  | 0.00022313 | 0.00023245 | 0.38645 | No | 118.2961 | 0.00041975 |  | 20 | Standard | No | Not Per Unit | No
CHVEN21058 | Heating Zone 1 | All Cooling Zones | Commercial | HVAC | Envelope | Insulation | Lodging | Wall | <= R-5 to R-19 | Heat Pump | 1.02 | 1.1 | 0.95 | Insulation Lodging Wall <= R-5 to R-19 Heat Pump | Promotional Rate | Existing | Lodging |  | 2.8 | 30 | 2023-04-01 | 2023-09-30 | per Square foot | [5 empty] | BPA Qualified |  |  | 0 | 0 | 0.8 | No | 59.66 | 0 |  | 20 | Standard | No | Not Per Unit | No
CHVEN21059 | Heating Zone 2 | All Cooling Zones | Commercial | HVAC | Envelope | Insulation | Lodging | Wall | <= R-5 to R-19 | Heat Pump | 2.1957 | 1.4 | 1.9774 | Insulation Lodging Wall <= R-5 to R-19 Heat Pump |  | Existing | Lodging |  | 2.8 | 30 | 2023-10-01 |  | per Square foot | [5 empty] | BPA Qualified |  |  | 0.00036205 | 0.00037718 | 0.62705 | No | 62.044 | 0.0006811 |  | 20 | Standard | No | Not Per Unit | No
CHVEN21059 | Heating Zone 2 | All Cooling Zones | Commercial | HVAC | Envelope | Insulation | Lodging | Wall | <= R-5 to R-19 | Heat Pump | 1.58 | 1.4 | 1.47 | Insulation Lodging Wall <= R-5 to R-19 Heat Pump | Promotional Rate | Existing | Lodging |  | 2.8 | 30 | 2023-04-01 | 2023-09-30 | per Square foot | [5 empty] | BPA Qualified |  |  | 0 | 0 | 1.24 | Yes | 19.41 | 0 |  | 20 | Standard | No | Not Per Unit | No
CHVEN21060 | Heating Zone 3 | All Cooling Zones | Commercial | HVAC | Envelope | Insulation | Lodging | Wall | <= R-5 to R-19 | Heat Pump | 2.7893 | 1.5 | 2.512 | Insulation Lodging Wall <= R-5 to R-19 Heat Pump |  | Existing | Lodging |  | 2.8 | 30 | 2023-10-01 |  | per Square foot | [5 empty] | BPA Qualified |  |  | 0.00046074 | 0.00048 | 0.79799 | No | 42.6902 | 0.00086676 |  | 20 | Standard | No | Not Per Unit | No
CHVEN21060 | Heating Zone 3 | All Cooling Zones | Commercial | HVAC | Envelope | Insulation | Lodging | Wall | <= R-5 to R-19 | Heat Pump | 1.73 | 1.5 | 1.61 | Insulation Lodging Wall <= R-5 to R-19 Heat Pump | Promotional Rate | Existing | Lodging |  | 2.8 | 30 | 2023-04-01 | 2023-09-30 | per Square foot | [5 empty] | BPA Qualified |  |  | 0 | 0 | 1.36 | Yes | 13.01 | 0 |  | 20 | Standard | No | Not Per Unit | No
CHVEN21061 | Heating Zone 1 | All Cooling Zones | Commercial | HVAC | Envelope | Insulation | Lodging | Attic or Roof | <= R-5 to R-19 | Resistance | 10.5188 | 1.75 | 9.4732 | Insulation Lodging Attic or Roof <= R-5 to R-19 Resistance |  | Existing | Lodging |  | 2.8 | 30 | 2023-10-01 |  | per Square foot | [5 empty] | BPA Qualified |  |  | 0.0017326 | 0.001805 | 3.0008 | Yes | -9.4259 | 0.0032594 |  | 20 | Standard | No | Not Per Unit | No
CHVEN21061 | Heating Zone 1 | All Cooling Zones | Commercial | HVAC | Envelope | Insulation | Lodging | Attic or Roof | <= R-5 to R-19 | Resistance | 7.23 | 1.75 | 6.72 | Insulation Lodging Attic or Roof <= R-5 to R-19 Resistance | Promotional Rate | Existing | Lodging |  | 2.8 | 30 | 2023-04-01 | 2023-09-30 | per Square foot | [5 empty] | BPA Qualified |  |  | 0 | 0 | 11.81 | Yes | -46.41 | 0 |  | 20 | Standard | No | Not Per Unit | No
CHVEN21062 | Heating Zone 2 | All Cooling Zones | Commercial | HVAC | Envelope | Insulation | Lodging | Attic or Roof | <= R-5 to R-19 | Resistance | 14.5488 | 2 | 13.1026 | Insulation Lodging Attic or Roof <= R-5 to R-19 Resistance |  | Existing | Lodging |  | 2.8 | 30 | 2023-10-01 |  | per Square foot | [5 empty] | BPA Qualified |  |  | 0.0023973 | 0.0024974 | 4.152 | Yes | -14.6606 | 0.0045098 |  | 20 | Standard | No | Not Per Unit | No
CHVEN21062 | Heating Zone 2 | All Cooling Zones | Commercial | HVAC | Envelope | Insulation | Lodging | Attic or Roof | <= R-5 to R-19 | Resistance | 9.85 | 2 | 9.15 | Insulation Lodging Attic or Roof <= R-5 to R-19 Resistance | Promotional Rate | Existing | Lodging |  | 2.8 | 30 | 2023-04-01 | 2023-09-30 | per Square foot | [5 empty] | BPA Qualified |  |  | 0 | 0 | 16.09 | Yes | -48.46 | 0 |  | 20 | Standard | No | Not Per Unit | No
CHVEN21063 | Heating Zone 3 | All Cooling Zones | Commercial | HVAC | Envelope | Insulation | Lodging | Attic or Roof | <= R-5 to R-19 | Resistance | 15.0828 | 2.5 | 13.5836 | Insulation Lodging Attic or Roof <= R-5 to R-19 Resistance |  | Existing | Lodging |  | 2.8 | 30 | 2023-10-01 |  | per Square foot | [5 empty] | BPA Qualified |  |  | 0.002487 | 0.0025909 | 4.3074 | Yes | -15.1529 | 0.0046786 |  | 20 | Standard | No | Not Per Unit | No
CHVEN21063 | Heating Zone 3 | All Cooling Zones | Commercial | HVAC | Envelope | Insulation | Lodging | Attic or Roof | <= R-5 to R-19 | Resistance | 11.03 | 2.5 | 10.25 | Insulation Lodging Attic or Roof <= R-5 to R-19 Resistance | Promotional Rate | Existing | Lodging |  | 2.8 | 30 | 2023-04-01 | 2023-09-30 | per Square foot | [5 empty] | BPA Qualified |  |  | 0 | 0 | 18.02 | Yes | -49.07 | 0.01 |  | 20 | Standard | No | Not Per Unit | No
CHVEN21064 | Heating Zone 1 | All Cooling Zones | Commercial | HVAC | Envelope | Insulation | Lodging | Attic or Roof | <= R-5 to R-49 | Resistance | 10.5029 | 1.9 | 9.4589 | Insulation Lodging Attic or Roof <= R-5 to R-49 Resistance |  | Existing | Lodging |  | 1.95 | 30 | 2023-10-01 |  | per Square foot | [5 empty] | BPA Qualified |  |  | 0.001733 | 0.0018054 | 4.3098 | Yes | -15.1601 | 0.0032601 |  | 20 | Standard | No | Not Per Unit | No
CHVEN21064 | Heating Zone 1 | All Cooling Zones | Commercial | HVAC | Envelope | Insulation | Lodging | Attic or Roof | <= R-5 to R-49 | Resistance | 7.66 | 1.9 | 7.12 | Insulation Lodging Attic or Roof <= R-5 to R-49 Resistance | Promotional Rate | Existing | Lodging |  | 1.95 | 30 | 2023-04-01 | 2023-09-30 | per Square foot | [5 empty] | BPA Qualified |  |  | 0 | 0 | 8.23 | Yes | -43.05 | 0 |  | 20 | Standard | No | Not Per Unit | No
CHVEN21065 | Heating Zone 2 | All Cooling Zones | Commercial | HVAC | Envelope | Insulation | Lodging | Attic or Roof | <= R-5 to R-49 | Resistance | 15.413 | 2.2 | 13.881 | Insulation Lodging Attic or Roof <= R-5 to R-49 Resistance |  | Existing | Lodging |  | 1.95 | 30 | 2023-10-01 |  | per Square foot | [5 empty] | BPA Qualified |  |  | 0.0025418 | 0.0026481 | 6.3214 | Yes | -19.3434 | 0.0047818 |  | 20 | Standard | No | Not Per Unit | No
CHVEN21065 | Heating Zone 2 | All Cooling Zones | Commercial | HVAC | Envelope | Insulation | Lodging | Attic or Roof | <= R-5 to R-49 | Resistance | 10.63 | 2.2 | 9.88 | Insulation Lodging Attic or Roof <= R-5 to R-49 Resistance | Promotional Rate | Existing | Lodging |  | 1.95 | 30 | 2023-04-01 | 2023-09-30 | per Square foot | [5 empty] | BPA Qualified |  |  | 0 | 0 | 11.42 | Yes | -46.15 | 0.01 |  | 20 | Standard | No | Not Per Unit | No
CHVEN21066 | Heating Zone 3 | All Cooling Zones | Commercial | HVAC | Envelope | Insulation | Lodging | Attic or Roof | <= R-5 to R-49 | Resistance | 16.3764 | 2.8 | 14.7486 | Insulation Lodging Attic or Roof <= R-5 to R-49 Resistance |  | Existing | Lodging |  | 1.95 | 30 | 2023-10-01 |  | per Square foot | [5 empty] | BPA Qualified |  |  | 0.0026996 | 0.0028124 | 6.7136 | Yes | -19.8671 | 0.0050785 |  | 20 | Standard | No | Not Per Unit | No
CHVEN21066 | Heating Zone 3 | All Cooling Zones | Commercial | HVAC | Envelope | Insulation | Lodging | Attic or Roof | <= R-5 to R-49 | Resistance | 11.91 | 2.8 | 11.06 | Insulation Lodging Attic or Roof <= R-5 to R-49 Resistance | Promotional Rate | Existing | Lodging |  | 1.95 | 30 | 2023-04-01 | 2023-09-30 | per Square foot | [5 empty] | BPA Qualified |  |  | 0 | 0 | 12.79 | Yes | -47 | 0.01 |  | 20 | Standard | No | Not Per Unit | No
CHVEN21067 | Heating Zone 1 | All Cooling Zones | Commercial | HVAC | Envelope | Insulation | Lodging | Wall | <= R-5 to R-11 | Resistance | 1.2804 | 0.8 | 1.1532 | Insulation Lodging Wall <= R-5 to R-11 Resistance |  | Existing | Lodging |  | 2.11 | 30 | 2023-10-01 |  | per Square foot | [5 empty] | BPA Qualified |  |  | 0.00021155 | 0.00022039 | 0.48622 | No | 88.2147 | 0.00039798 |  | 20 | Standard | No | Not Per Unit | No
CHVEN21067 | Heating Zone 1 | All Cooling Zones | Commercial | HVAC | Envelope | Insulation | Lodging | Wall | <= R-5 to R-11 | Resistance | 1.12 | 0.8 | 1.04 | Insulation Lodging Wall <= R-5 to R-11 Resistance | Promotional Rate | Existing | Lodging |  | 2.11 | 30 | 2023-04-01 | 2023-09-30 | per Square foot | [5 empty] | BPA Qualified |  |  | 0 | 0 | 0.97 | No | 39.56 | 0 |  | 20 | Standard | No | Not Per Unit | No
CHVEN21068 | Heating Zone 2 | All Cooling Zones | Commercial | HVAC | Envelope | Insulation | Lodging | Wall | <= R-5 to R-11 | Resistance | 2.6887 | 1.1 | 2.4214 | Insulation Lodging Wall <= R-5 to R-11 Resistance |  | Existing | Lodging |  | 2.11 | 30 | 2023-10-01 |  | per Square foot | [5 empty] | BPA Qualified |  |  | 0.00044352 | 0.00046206 | 1.0194 | Yes | 27.272 | 0.00083437 |  | 20 | Standard | No | Not Per Unit | No
CHVEN21068 | Heating Zone 2 | All Cooling Zones | Commercial | HVAC | Envelope | Insulation | Lodging | Wall | <= R-5 to R-11 | Resistance | 1.72 | 1.1 | 1.6 | Insulation Lodging Wall <= R-5 to R-11 Resistance | Promotional Rate | Existing | Lodging |  | 2.11 | 30 | 2023-04-01 | 2023-09-30 | per Square foot | [5 empty] | BPA Qualified |  |  | 0 | 0 | 1.5 | Yes | 6.76 | 0 |  | 20 | Standard | No | Not Per Unit | No
CHVEN21069 | Heating Zone 3 | All Cooling Zones | Commercial | HVAC | Envelope | Insulation | Lodging | Wall | <= R-5 to R-11 | Resistance | 2.2343 | 1.2 | 2.0122 | Insulation Lodging Wall <= R-5 to R-11 Resistance |  | Existing | Lodging |  | 2.11 | 30 | 2023-10-01 |  | per Square foot | [5 empty] | BPA Qualified |  |  | 0.00036815 | 0.00038354 | 0.84615 | No | 38.6497 | 0.00069259 |  | 20 | Standard | No | Not Per Unit | No
CHVEN21069 | Heating Zone 3 | All Cooling Zones | Commercial | HVAC | Envelope | Insulation | Lodging | Wall | <= R-5 to R-11 | Resistance | 1.87 | 1.2 | 1.74 | Insulation Lodging Wall <= R-5 to R-11 Resistance | Promotional Rate | Existing | Lodging |  | 2.11 | 30 | 2023-04-01 | 2023-09-30 | per Square foot | [5 empty] | BPA Qualified |  |  | 0 | 0 | 1.63 | Yes | 1.86 | 0 |  | 20 | Standard | No | Not Per Unit | No
CHVEN21070 | Heating Zone 1 | All Cooling Zones | Commercial | HVAC | Envelope | Insulation | Lodging | Wall | <= R-5 to R-19 | Resistance | 1.576 | 1.1 | 1.4194 | Insulation Lodging Wall <= R-5 to R-19 Resistance |  | Existing | Lodging |  | 2.8 | 30 | 2023-10-01 |  | per Square foot | [5 empty] | BPA Qualified |  |  | 0.00025982 | 0.00027068 | 0.45 | No | 97.5916 | 0.00048879 |  | 20 | Standard | No | Not Per Unit | No
CHVEN21070 | Heating Zone 1 | All Cooling Zones | Commercial | HVAC | Envelope | Insulation | Lodging | Wall | <= R-5 to R-19 | Resistance | 1.53 | 1.1 | 1.42 | Insulation Lodging Wall <= R-5 to R-19 Resistance | Promotional Rate | Existing | Lodging |  | 2.8 | 30 | 2023-04-01 | 2023-09-30 | per Square foot | [5 empty] | BPA Qualified |  |  | 0 | 0 | 1.2 | Yes | 22 | 0 |  | 20 | Standard | No | Not Per Unit | No
CHVEN21071 | Heating Zone 2 | All Cooling Zones | Commercial | HVAC | Envelope | Insulation | Lodging | Wall | <= R-5 to R-19 | Resistance | 4.1598 | 1.4 | 3.7463 | Insulation Lodging Wall <= R-5 to R-19 Resistance |  | Existing | Lodging |  | 2.8 | 30 | 2023-10-01 |  | per Square foot | [5 empty] | BPA Qualified |  |  | 0.00068662 | 0.00071532 | 1.1892 | Yes | 19.3345 | 0.0012917 |  | 20 | Standard | No | Not Per Unit | No
CHVEN21071 | Heating Zone 2 | All Cooling Zones | Commercial | HVAC | Envelope | Insulation | Lodging | Wall | <= R-5 to R-19 | Resistance | 2.37 | 1.4 | 2.2 | Insulation Lodging Wall <= R-5 to R-19 Resistance | Promotional Rate | Existing | Lodging |  | 2.8 | 30 | 2023-04-01 | 2023-09-30 | per Square foot | [5 empty] | BPA Qualified |  |  | 0 | 0 | 1.86 | Yes | -5 | 0 |  | 20 | Standard | No | Not Per Unit | No
CHVEN21072 | Heating Zone 3 | All Cooling Zones | Commercial | HVAC | Envelope | Insulation | Lodging | Wall | <= R-5 to R-19 | Resistance | 4.19 | 1.5 | 3.7735 | Insulation Lodging Wall <= R-5 to R-19 Resistance |  | Existing | Lodging |  | 2.8 | 30 | 2023-10-01 |  | per Square foot | [5 empty] | BPA Qualified |  |  | 0.00069129 | 0.00072019 | 1.1973 | Yes | 19.0126 | 0.0013005 |  | 20 | Standard | No | Not Per Unit | No
CHVEN21072 | Heating Zone 3 | All Cooling Zones | Commercial | HVAC | Envelope | Insulation | Lodging | Wall | <= R-5 to R-19 | Resistance | 2.59 | 1.5 | 2.41 | Insulation Lodging Wall <= R-5 to R-19 Resistance | Promotional Rate | Existing | Lodging |  | 2.8 | 30 | 2023-04-01 | 2023-09-30 | per Square foot | [5 empty] | BPA Qualified |  |  | 0 | 0 | 2.03 | Yes | -9.28 | 0 |  | 20 | Standard | No | Not Per Unit | No
CHVEN21073 | Heating Zone 1 | All Cooling Zones | Commercial | HVAC | Envelope | Insulation | Small Office <5,000 sq ft | Attic or Roof | <= R-5 to R-19 | Heat Pump | 3.673 | 1.75 | 3.2837 | Insulation Small Office <5,000 sq ft Attic or Roof <= R-5 to R-19 Heat Pump |  | Existing | Small Office <5,000 sq ft |  | 2.8 | 30 | 2023-10-01 |  | per Square foot | [5 empty] | BPA Qualified |  |  | 0.00056944 | 0.0005948 | 1.0243 | Yes | 27.3483 | 0.0011413 |  | 20 | Standard | No | Not Per Unit | No
CHVEN21073 | Heating Zone 1 | All Cooling Zones | Commercial | HVAC | Envelope | Insulation | Small Office <5,000 sq ft | Attic or Roof | <= R-5 to R-19 | Heat Pump | 2.18 | 1.75 | 2.02 | Insulation Small Office <5,000 sq ft Attic or Roof <= R-5 to R-19 Heat Pump | Promotional Rate | Existing | Small Office <5,000 sq ft |  | 2.8 | 30 | 2023-04-01 | 2023-09-30 | per Square foot | [5 empty] | BPA Qualified |  |  | 0 | 0 | 6.04 | Yes | -90.25 | 0 |  | 20 | Standard | No | Not Per Unit | No
CHVEN21074 | Heating Zone 2 | All Cooling Zones | Commercial | HVAC | Envelope | Insulation | Small Office <5,000 sq ft | Attic or Roof | <= R-5 to R-19 | Heat Pump | 4.4258 | 2 | 3.9567 | Insulation Small Office <5,000 sq ft Attic or Roof <= R-5 to R-19 Heat Pump |  | Existing | Small Office <5,000 sq ft |  | 2.8 | 30 | 2023-10-01 |  | per Square foot | [5 empty] | BPA Qualified |  |  | 0.00068486 | 0.00071536 | 1.2319 | Yes | 18.2616 | 0.0013727 |  | 20 | Standard | No | Not Per Unit | No
CHVEN21074 | Heating Zone 2 | All Cooling Zones | Commercial | HVAC | Envelope | Insulation | Small Office <5,000 sq ft | Attic or Roof | <= R-5 to R-19 | Heat Pump | 2.83 | 2 | 2.62 | Insulation Small Office <5,000 sq ft Attic or Roof <= R-5 to R-19 Heat Pump | Promotional Rate | Existing | Small Office <5,000 sq ft |  | 2.8 | 30 | 2023-04-01 | 2023-09-30 | per Square foot | [5 empty] | BPA Qualified |  |  | 0 | 0 | 7.83 | Yes | -96.12 | 0 |  | 20 | Standard | No | Not Per Unit | No
CHVEN21075 | Heating Zone 3 | All Cooling Zones | Commercial | HVAC | Envelope | Insulation | Small Office <5,000 sq ft | Attic or Roof | <= R-5 to R-19 | Heat Pump | 4.8382 | 2.5 | 4.3254 | Insulation Small Office <5,000 sq ft Attic or Roof <= R-5 to R-19 Heat Pump |  | Existing | Small Office <5,000 sq ft |  | 2.8 | 30 | 2023-10-01 |  | per Square foot | [5 empty] | BPA Qualified |  |  | 0.00074914 | 0.0007825 | 1.3475 | Yes | 14.4153 | 0.0015015 |  | 20 | Standard | No | Not Per Unit | No
CHVEN21075 | Heating Zone 3 | All Cooling Zones | Commercial | HVAC | Envelope | Insulation | Small Office <5,000 sq ft | Attic or Roof | <= R-5 to R-19 | Heat Pump | 3.09 | 2.5 | 2.86 | Insulation Small Office <5,000 sq ft Attic or Roof <= R-5 to R-19 Heat Pump | Promotional Rate | Existing | Small Office <5,000 sq ft |  | 2.8 | 30 | 2023-04-01 | 2023-09-30 | per Square foot | [5 empty] | BPA Qualified |  |  | 0 | 0 | 8.55 | Yes | -97.77 | 0 |  | 20 | Standard | No | Not Per Unit | No
CHVEN21076 | Heating Zone 1 | All Cooling Zones | Commercial | HVAC | Envelope | Insulation | Small Office <5,000 sq ft | Attic or Roof | <= R-5 to R-49 | Heat Pump | 3.5968 | 1.9 | 3.2155 | Insulation Small Office <5,000 sq ft Attic or Roof <= R-5 to R-49 Heat Pump |  | Existing | Small Office <5,000 sq ft |  | 1.95 | 30 | 2023-10-01 |  | per Square foot | [5 empty] | BPA Qualified |  |  | 0.00055677 | 0.00058156 | 1.438 | Yes | 11.8355 | 0.0011159 |  | 20 | Standard | No | Not Per Unit | No
CHVEN21076 | Heating Zone 1 | All Cooling Zones | Commercial | HVAC | Envelope | Insulation | Small Office <5,000 sq ft | Attic or Roof | <= R-5 to R-49 | Heat Pump | 2.42 | 1.9 | 2.24 | Insulation Small Office <5,000 sq ft Attic or Roof <= R-5 to R-49 Heat Pump | Promotional Rate | Existing | Small Office <5,000 sq ft |  | 1.95 | 30 | 2023-04-01 | 2023-09-30 | per Square foot | [5 empty] | BPA Qualified |  |  | 0 | 0 | 4.4 | Yes | -80.74 | 0 |  | 20 | Standard | No | Not Per Unit | No
CHVEN21077 | Heating Zone 2 | All Cooling Zones | Commercial | HVAC | Envelope | Insulation | Small Office <5,000 sq ft | Attic or Roof | <= R-5 to R-49 | Heat Pump | 5.425 | 2.2 | 4.85 | Insulation Small Office <5,000 sq ft Attic or Roof <= R-5 to R-49 Heat Pump |  | Existing | Small Office <5,000 sq ft |  | 1.95 | 30 | 2023-10-01 |  | per Square foot | [5 empty] | BPA Qualified |  |  | 0.00083939 | 0.00087677 | 2.168 | Yes | -1.0953 | 0.0016824 |  | 20 | Standard | No | Not Per Unit | No
CHVEN21077 | Heating Zone 2 | All Cooling Zones | Commercial | HVAC | Envelope | Insulation | Small Office <5,000 sq ft | Attic or Roof | <= R-5 to R-49 | Heat Pump | 3.14 | 2.2 | 2.91 | Insulation Small Office <5,000 sq ft Attic or Roof <= R-5 to R-49 Heat Pump | Promotional Rate | Existing | Small Office <5,000 sq ft |  | 1.95 | 30 | 2023-04-01 | 2023-09-30 | per Square foot | [5 empty] | BPA Qualified |  |  | 0 | 0 | 5.72 | Yes | -88.83 | 0 |  | 20 | Standard | No | Not Per Unit | No
CHVEN21078 | Heating Zone 3 | All Cooling Zones | Commercial | HVAC | Envelope | Insulation | Small Office <5,000 sq ft | Attic or Roof | <= R-5 to R-49 | Heat Pump | 5.227 | 2.8 | 4.673 | Insulation Small Office <5,000 sq ft Attic or Roof <= R-5 to R-49 Heat Pump |  | Existing | Small Office <5,000 sq ft |  | 1.95 | 30 | 2023-10-01 |  | per Square foot | [5 empty] | BPA Qualified |  |  | 0.00080904 | 0.00084507 | 2.0896 | Yes | -0.13976 | 0.0016215 |  | 20 | Standard | No | Not Per Unit | No
CHVEN21078 | Heating Zone 3 | All Cooling Zones | Commercial | HVAC | Envelope | Insulation | Small Office <5,000 sq ft | Attic or Roof | <= R-5 to R-49 | Heat Pump | 3.44 | 2.8 | 3.19 | Insulation Small Office <5,000 sq ft Attic or Roof <= R-5 to R-49 Heat Pump | Promotional Rate | Existing | Small Office <5,000 sq ft |  | 1.95 | 30 | 2023-04-01 | 2023-09-30 | per Square foot | [5 empty] | BPA Qualified |  |  | 0 | 0 | 6.27 | Yes | -91.2 | 0 |  | 20 | Standard | No | Not Per Unit | No
CHVEN21079 | Heating Zone 1 | All Cooling Zones | Commercial | HVAC | Envelope | Insulation | Small Office <5,000 sq ft | Wall | <= R-5 to R-11 | Heat Pump | 1.2458 | 0.8 | 1.1137 | Insulation Small Office <5,000 sq ft Wall <= R-5 to R-11 Heat Pump |  | Existing | Small Office <5,000 sq ft |  | 2.11 | 30 | 2023-10-01 |  | per Square foot | [5 empty] | BPA Qualified |  |  | 0.00019295 | 0.00020155 | 0.46057 | No | 93.3385 | 0.00038673 |  | 20 | Standard | No | Not Per Unit | No
CHVEN21079 | Heating Zone 1 | All Cooling Zones | Commercial | HVAC | Envelope | Insulation | Small Office <5,000 sq ft | Wall | <= R-5 to R-11 | Heat Pump | 0.7 | 0.8 | 0.65 | Insulation Small Office <5,000 sq ft Wall <= R-5 to R-11 Heat Pump | Promotional Rate | Existing | Small Office <5,000 sq ft |  | 2.11 | 30 | 2023-04-01 | 2023-09-30 | per Square foot | [5 empty] | BPA Qualified |  |  | 0 | 0 | 1.04 | Yes | 33.57 | 0 |  | 20 | Standard | No | Not Per Unit | No
CHVEN21080 | Heating Zone 2 | All Cooling Zones | Commercial | HVAC | Envelope | Insulation | Small Office <5,000 sq ft | Wall | <= R-5 to R-11 | Heat Pump | 1.6803 | 1.1 | 1.5022 | Insulation Small Office <5,000 sq ft Wall <= R-5 to R-11 Heat Pump |  | Existing | Small Office <5,000 sq ft |  | 2.11 | 30 | 2023-10-01 |  | per Square foot | [5 empty] | BPA Qualified |  |  | 0.00025961 | 0.00027117 | 0.61968 | No | 62.5517 | 0.00052033 |  | 20 | Standard | No | Not Per Unit | No
CHVEN21080 | Heating Zone 2 | All Cooling Zones | Commercial | HVAC | Envelope | Insulation | Small Office <5,000 sq ft | Wall | <= R-5 to R-11 | Heat Pump | 1.01 | 1.1 | 0.94 | Insulation Small Office <5,000 sq ft Wall <= R-5 to R-11 Heat Pump | Promotional Rate | Existing | Small Office <5,000 sq ft |  | 2.11 | 30 | 2023-04-01 | 2023-09-30 | per Square foot | [5 empty] | BPA Qualified |  |  | 0 | 0 | 1.5 | Yes | -12.53 | 0 |  | 20 | Standard | No | Not Per Unit | No
CHVEN21081 | Heating Zone 3 | All Cooling Zones | Commercial | HVAC | Envelope | Insulation | Small Office <5,000 sq ft | Wall | <= R-5 to R-11 | Heat Pump | 1.5468 | 1.2 | 1.3829 | Insulation Small Office <5,000 sq ft Wall <= R-5 to R-11 Heat Pump |  | Existing | Small Office <5,000 sq ft |  | 2.11 | 30 | 2023-10-01 |  | per Square foot | [5 empty] | BPA Qualified |  |  | 0.00023948 | 0.00025014 | 0.57162 | No | 70.0451 | 0.00047997 |  | 20 | Standard | No | Not Per Unit | No
CHVEN21081 | Heating Zone 3 | All Cooling Zones | Commercial | HVAC | Envelope | Insulation | Small Office <5,000 sq ft | Wall | <= R-5 to R-11 | Heat Pump | 1.08 | 1.2 | 1 | Insulation Small Office <5,000 sq ft Wall <= R-5 to R-11 Heat Pump | Promotional Rate | Existing | Small Office <5,000 sq ft |  | 2.11 | 30 | 2023-04-01 | 2023-09-30 | per Square foot | [5 empty] | BPA Qualified |  |  | 0 | 0 | 1.59 | Yes | -18.73 | 0 |  | 20 | Standard | No | Not Per Unit | No
CHVEN21082 | Heating Zone 1 | All Cooling Zones | Commercial | HVAC | Envelope | Insulation | Small Office <5,000 sq ft | Wall | <= R-5 to R-19 | Heat Pump | 1.2926 | 1.1 | 1.1556 | Insulation Small Office <5,000 sq ft Wall <= R-5 to R-19 Heat Pump |  | Existing | Small Office <5,000 sq ft |  | 2.8 | 30 | 2023-10-01 |  | per Square foot | [5 empty] | BPA Qualified |  |  | 0.00019987 | 0.00020877 | 0.35952 | No | 127.0445 | 0.00040059 |  | 20 | Standard | No | Not Per Unit | No
CHVEN21082 | Heating Zone 1 | All Cooling Zones | Commercial | HVAC | Envelope | Insulation | Small Office <5,000 sq ft | Wall | <= R-5 to R-19 | Heat Pump | 0.97 | 1.1 | 0.9 | Insulation Small Office <5,000 sq ft Wall <= R-5 to R-19 Heat Pump | Promotional Rate | Existing | Small Office <5,000 sq ft |  | 2.8 | 30 | 2023-04-01 | 2023-09-30 | per Square foot | [5 empty] | BPA Qualified |  |  | 0 | 0 | 1.29 | Yes | 3.88 | 0 |  | 20 | Standard | No | Not Per Unit | No
CHVEN21083 | Heating Zone 2 | All Cooling Zones | Commercial | HVAC | Envelope | Insulation | Small Office <5,000 sq ft | Wall | <= R-5 to R-19 | Heat Pump | 1.9711 | 1.4 | 1.7622 | Insulation Small Office <5,000 sq ft Wall <= R-5 to R-19 Heat Pump |  | Existing | Small Office <5,000 sq ft |  | 2.8 | 30 | 2023-10-01 |  | per Square foot | [5 empty] | BPA Qualified |  |  | 0.00030507 | 0.00031865 | 0.54874 | No | 74.0736 | 0.00061144 |  | 20 | Standard | No | Not Per Unit | No
CHVEN21083 | Heating Zone 2 | All Cooling Zones | Commercial | HVAC | Envelope | Insulation | Small Office <5,000 sq ft | Wall | <= R-5 to R-19 | Heat Pump | 1.41 | 1.4 | 1.31 | Insulation Small Office <5,000 sq ft Wall <= R-5 to R-19 Heat Pump | Promotional Rate | Existing | Small Office <5,000 sq ft |  | 2.8 | 30 | 2023-04-01 | 2023-09-30 | per Square foot | [5 empty] | BPA Qualified |  |  | 0 | 0 | 1.88 | Yes | -33.6 | 0 |  | 20 | Standard | No | Not Per Unit | No
CHVEN21084 | Heating Zone 3 | All Cooling Zones | Commercial | HVAC | Envelope | Insulation | Small Office <5,000 sq ft | Wall | <= R-5 to R-19 | Heat Pump | 2.5132 | 1.5 | 2.2468 | Insulation Small Office <5,000 sq ft Wall <= R-5 to R-19 Heat Pump |  | Existing | Small Office <5,000 sq ft |  | 2.8 | 30 | 2023-10-01 |  | per Square foot | [5 empty] | BPA Qualified |  |  | 0.00038965 | 0.000407 | 0.70088 | No | 52.2273 | 0.00078096 |  | 20 | Standard | No | Not Per Unit | No
CHVEN21084 | Heating Zone 3 | All Cooling Zones | Commercial | HVAC | Envelope | Insulation | Small Office <5,000 sq ft | Wall | <= R-5 to R-19 | Heat Pump | 1.55 | 1.5 | 1.44 | Insulation Small Office <5,000 sq ft Wall <= R-5 to R-19 Heat Pump | Promotional Rate | Existing | Small Office <5,000 sq ft |  | 2.8 | 30 | 2023-04-01 | 2023-09-30 | per Square foot | [5 empty] | BPA Qualified |  |  | 0 | 0 | 2.07 | Yes | -41.03 | 0 |  | 20 | Standard | No | Not Per Unit | No
CHVEN21085 | Heating Zone 1 | All Cooling Zones | Commercial | HVAC | Envelope | Insulation | Small Office <5,000 sq ft | Attic or Roof | <= R-5 to R-19 | Resistance | 4.7936 | 1.75 | 4.2855 | Insulation Small Office <5,000 sq ft Attic or Roof <= R-5 to R-19 Resistance |  | Existing | Small Office <5,000 sq ft |  | 2.8 | 30 | 2023-10-01 |  | per Square foot | [5 empty] | BPA Qualified |  |  | 0.0007411 | 0.0007741 | 1.333 | Yes | 14.8598 | 0.0014854 |  | 20 | Standard | No | Not Per Unit | No
CHVEN21085 | Heating Zone 1 | All Cooling Zones | Commercial | HVAC | Envelope | Insulation | Small Office <5,000 sq ft | Attic or Roof | <= R-5 to R-19 | Resistance | 3.28 | 1.75 | 3.04 | Insulation Small Office <5,000 sq ft Attic or Roof <= R-5 to R-19 Resistance | Promotional Rate | Existing | Small Office <5,000 sq ft |  | 2.8 | 30 | 2023-04-01 | 2023-09-30 | per Square foot | [5 empty] | BPA Qualified |  |  | 0 | 0 | 9.09 | Yes | -98.85 | 0 |  | 20 | Standard | No | Not Per Unit | No
CHVEN21086 | Heating Zone 2 | All Cooling Zones | Commercial | HVAC | Envelope | Insulation | Small Office <5,000 sq ft | Attic or Roof | <= R-5 to R-19 | Resistance | 6.2949 | 2 | 5.6277 | Insulation Small Office <5,000 sq ft Attic or Roof <= R-5 to R-19 Resistance |  | Existing | Small Office <5,000 sq ft |  | 2.8 | 30 | 2023-10-01 |  | per Square foot | [5 empty] | BPA Qualified |  |  | 0.00097356 | 0.0010169 | 1.7512 | Yes | 4.9676 | 0.0019513 |  | 20 | Standard | No | Not Per Unit | No
CHVEN21086 | Heating Zone 2 | All Cooling Zones | Commercial | HVAC | Envelope | Insulation | Small Office <5,000 sq ft | Attic or Roof | <= R-5 to R-19 | Resistance | 4.24 | 2 | 3.93 | Insulation Small Office <5,000 sq ft Attic or Roof <= R-5 to R-19 Resistance | Promotional Rate | Existing | Small Office <5,000 sq ft |  | 2.8 | 30 | 2023-04-01 | 2023-09-30 | per Square foot | [5 empty] | BPA Qualified |  |  | 0 | 0 | 11.75 | Yes | -102.7 | 0 |  | 20 | Standard | No | Not Per Unit | No
CHVEN21087 | Heating Zone 3 | All Cooling Zones | Commercial | HVAC | Envelope | Insulation | Small Office <5,000 sq ft | Attic or Roof | <= R-5 to R-19 | Resistance | 6.3593 | 2.5 | 5.6852 | Insulation Small Office <5,000 sq ft Attic or Roof <= R-5 to R-19 Resistance |  | Existing | Small Office <5,000 sq ft |  | 2.8 | 30 | 2023-10-01 |  | per Square foot | [5 empty] | BPA Qualified |  |  | 0.00098421 | 0.001028 | 1.7703 | Yes | 4.6266 | 0.0019726 |  | 20 | Standard | No | Not Per Unit | No
CHVEN21087 | Heating Zone 3 | All Cooling Zones | Commercial | HVAC | Envelope | Insulation | Small Office <5,000 sq ft | Attic or Roof | <= R-5 to R-19 | Resistance | 4.63 | 2.5 | 4.29 | Insulation Small Office <5,000 sq ft Attic or Roof <= R-5 to R-19 Resistance | Promotional Rate | Existing | Small Office <5,000 sq ft |  | 2.8 | 30 | 2023-04-01 | 2023-09-30 | per Square foot | [5 empty] | BPA Qualified |  |  | 0 | 0 | 12.82 | Yes | -103.81 | 0 |  | 20 | Standard | No | Not Per Unit | No
CHVEN21088 | Heating Zone 1 | All Cooling Zones | Commercial | HVAC | Envelope | Insulation | Small Office <5,000 sq ft | Attic or Roof | <= R-5 to R-49 | Resistance | 4.993 | 1.9 | 4.4637 | Insulation Small Office <5,000 sq ft Attic or Roof <= R-5 to R-49 Resistance |  | Existing | Small Office <5,000 sq ft |  | 1.95 | 30 | 2023-10-01 |  | per Square foot | [5 empty] | BPA Qualified |  |  | 0.00077326 | 0.0008077 | 1.9972 | Yes | 1.0832 | 0.0015498 |  | 20 | Standard | No | Not Per Unit | No
CHVEN21088 | Heating Zone 1 | All Cooling Zones | Commercial | HVAC | Envelope | Insulation | Small Office <5,000 sq ft | Attic or Roof | <= R-5 to R-49 | Resistance | 3.63 | 1.9 | 3.36 | Insulation Small Office <5,000 sq ft Attic or Roof <= R-5 to R-49 Resistance | Promotional Rate | Existing | Small Office <5,000 sq ft |  | 1.95 | 30 | 2023-04-01 | 2023-09-30 | per Square foot | [5 empty] | BPA Qualified |  |  | 0 | 0 | 6.61 | Yes | -92.45 | 0 |  | 20 | Standard | No | Not Per Unit | No
CHVEN21089 | Heating Zone 2 | All Cooling Zones | Commercial | HVAC | Envelope | Insulation | Small Office <5,000 sq ft | Attic or Roof | <= R-5 to R-49 | Resistance | 6.8519 | 2.2 | 6.1256 | Insulation Small Office <5,000 sq ft Attic or Roof <= R-5 to R-49 Resistance |  | Existing | Small Office <5,000 sq ft |  | 1.95 | 30 | 2023-10-01 |  | per Square foot | [5 empty] | BPA Qualified |  |  | 0.0010606 | 0.0011078 | 2.7393 | Yes | -6.4085 | 0.0021257 |  | 20 | Standard | No | Not Per Unit | No
CHVEN21089 | Heating Zone 2 | All Cooling Zones | Commercial | HVAC | Envelope | Insulation | Small Office <5,000 sq ft | Attic or Roof | <= R-5 to R-49 | Resistance | 4.71 | 2.2 | 4.36 | Insulation Small Office <5,000 sq ft Attic or Roof <= R-5 to R-49 Resistance | Promotional Rate | Existing | Small Office <5,000 sq ft |  | 1.95 | 30 | 2023-04-01 | 2023-09-30 | per Square foot | [5 empty] | BPA Qualified |  |  | 0 | 0 | 8.57 | Yes | -97.82 | 0 |  | 20 | Standard | No | Not Per Unit | No
CHVEN21090 | Heating Zone 3 | All Cooling Zones | Commercial | HVAC | Envelope | Insulation | Small Office <5,000 sq ft | Attic or Roof | <= R-5 to R-49 | Resistance | 7.1299 | 2.8 | 6.3742 | Insulation Small Office <5,000 sq ft Attic or Roof <= R-5 to R-49 Resistance |  | Existing | Small Office <5,000 sq ft |  | 1.95 | 30 | 2023-10-01 |  | per Square foot | [5 empty] | BPA Qualified |  |  | 0.0011032 | 0.0011523 | 2.8493 | Yes | -7.1865 | 0.0022111 |  | 20 | Standard | No | Not Per Unit | No
CHVEN21090 | Heating Zone 3 | All Cooling Zones | Commercial | HVAC | Envelope | Insulation | Small Office <5,000 sq ft | Attic or Roof | <= R-5 to R-49 | Resistance | 5.16 | 2.8 | 4.78 | Insulation Small Office <5,000 sq ft Attic or Roof <= R-5 to R-49 Resistance | Promotional Rate | Existing | Small Office <5,000 sq ft |  | 1.95 | 30 | 2023-04-01 | 2023-09-30 | per Square foot | [5 empty] | BPA Qualified |  |  | 0 | 0 | 9.4 | Yes | -99.41 | 0 |  | 20 | Standard | No | Not Per Unit | No
CHVEN21091 | Heating Zone 1 | All Cooling Zones | Commercial | HVAC | Envelope | Insulation | Small Office <5,000 sq ft | Wall | <= R-5 to R-11 | Resistance | 1.2031 | 0.8 | 1.0755 | Insulation Small Office <5,000 sq ft Wall <= R-5 to R-11 Resistance |  | Existing | Small Office <5,000 sq ft |  | 2.11 | 30 | 2023-10-01 |  | per Square foot | [5 empty] | BPA Qualified |  |  | 0.00018656 | 0.00019487 | 0.44532 | No | 97.4455 | 0.00037393 |  | 20 | Standard | No | Not Per Unit | No
CHVEN21091 | Heating Zone 1 | All Cooling Zones | Commercial | HVAC | Envelope | Insulation | Small Office <5,000 sq ft | Wall | <= R-5 to R-11 | Resistance | 1.05 | 0.8 | 0.97 | Insulation Small Office <5,000 sq ft Wall <= R-5 to R-11 Resistance | Promotional Rate | Existing | Small Office <5,000 sq ft |  | 2.11 | 30 | 2023-04-01 | 2023-09-30 | per Square foot | [5 empty] | BPA Qualified |  |  | 0 | 0 | 1.54 | Yes | -15.73 | 0 |  | 20 | Standard | No | Not Per Unit | No
CHVEN21092 | Heating Zone 2 | All Cooling Zones | Commercial | HVAC | Envelope | Insulation | Small Office <5,000 sq ft | Wall | <= R-5 to R-11 | Resistance | 2.3869 | 1.1 | 2.1339 | Insulation Small Office <5,000 sq ft Wall <= R-5 to R-11 Resistance |  | Existing | Small Office <5,000 sq ft |  | 2.11 | 30 | 2023-10-01 |  | per Square foot | [5 empty] | BPA Qualified |  |  | 0.00036957 | 0.00038602 | 0.88214 | No | 36.0362 | 0.00074071 |  | 20 | Standard | No | Not Per Unit | No
CHVEN21092 | Heating Zone 2 | All Cooling Zones | Commercial | HVAC | Envelope | Insulation | Small Office <5,000 sq ft | Wall | <= R-5 to R-11 | Resistance | 1.52 | 1.1 | 1.41 | Insulation Small Office <5,000 sq ft Wall <= R-5 to R-11 Resistance | Promotional Rate | Existing | Small Office <5,000 sq ft |  | 2.11 | 30 | 2023-04-01 | 2023-09-30 | per Square foot | [5 empty] | BPA Qualified |  |  | 0 | 0 | 2.25 | Yes | -46.98 | 0 |  | 20 | Standard | No | Not Per Unit | No
CHVEN21093 | Heating Zone 3 | All Cooling Zones | Commercial | HVAC | Envelope | Insulation | Small Office <5,000 sq ft | Wall | <= R-5 to R-11 | Resistance | 1.9533 | 1.2 | 1.7462 | Insulation Small Office <5,000 sq ft Wall <= R-5 to R-11 Resistance |  | Existing | Small Office <5,000 sq ft |  | 2.11 | 30 | 2023-10-01 |  | per Square foot | [5 empty] | BPA Qualified |  |  | 0.00030209 | 0.00031554 | 0.72107 | No | 50.0201 | 0.00060547 |  | 20 | Standard | No | Not Per Unit | No
CHVEN21093 | Heating Zone 3 | All Cooling Zones | Commercial | HVAC | Envelope | Insulation | Small Office <5,000 sq ft | Wall | <= R-5 to R-11 | Resistance | 1.63 | 1.2 | 1.51 | Insulation Small Office <5,000 sq ft Wall <= R-5 to R-11 Resistance | Promotional Rate | Existing | Small Office <5,000 sq ft |  | 2.11 | 30 | 2023-04-01 | 2023-09-30 | per Square foot | [5 empty] | BPA Qualified |  |  | 0 | 0 | 2.41 | Yes | -51.54 | 0 |  | 20 | Standard | No | Not Per Unit | No
CHVEN21094 | Heating Zone 1 | All Cooling Zones | Commercial | HVAC | Envelope | Insulation | Small Office <5,000 sq ft | Wall | <= R-5 to R-19 | Resistance | 1.5094 | 1.1 | 1.3494 | Insulation Small Office <5,000 sq ft Wall <= R-5 to R-19 Resistance |  | Existing | Small Office <5,000 sq ft |  | 2.8 | 30 | 2023-10-01 |  | per Square foot | [5 empty] | BPA Qualified |  |  | 0.00023356 | 0.00024396 | 0.42011 | No | 104.8869 | 0.00046812 |  | 20 | Standard | No | Not Per Unit | No
CHVEN21094 | Heating Zone 1 | All Cooling Zones | Commercial | HVAC | Envelope | Insulation | Small Office <5,000 sq ft | Wall | <= R-5 to R-19 | Resistance | 1.46 | 1.1 | 1.35 | Insulation Small Office <5,000 sq ft Wall <= R-5 to R-19 Resistance | Promotional Rate | Existing | Small Office <5,000 sq ft |  | 2.8 | 30 | 2023-04-01 | 2023-09-30 | per Square foot | [5 empty] | BPA Qualified |  |  | 0 | 0 | 1.94 | Yes | -36.04 | 0 |  | 20 | Standard | No | Not Per Unit | No
CHVEN21095 | Heating Zone 2 | All Cooling Zones | Commercial | HVAC | Envelope | Insulation | Small Office <5,000 sq ft | Wall | <= R-5 to R-19 | Resistance | 3.7333 | 1.4 | 3.3376 | Insulation Small Office <5,000 sq ft Wall <= R-5 to R-19 Resistance |  | Existing | Small Office <5,000 sq ft |  | 2.8 | 30 | 2023-10-01 |  | per Square foot | [5 empty] | BPA Qualified |  |  | 0.0005784 | 0.00060416 | 1.0404 | Yes | 26.5133 | 0.0011593 |  | 20 | Standard | No | Not Per Unit | No
CHVEN21095 | Heating Zone 2 | All Cooling Zones | Commercial | HVAC | Envelope | Insulation | Small Office <5,000 sq ft | Wall | <= R-5 to R-19 | Resistance | 2.12 | 1.4 | 1.96 | Insulation Small Office <5,000 sq ft Wall <= R-5 to R-19 Resistance | Promotional Rate | Existing | Small Office <5,000 sq ft |  | 2.8 | 30 | 2023-04-01 | 2023-09-30 | per Square foot | [5 empty] | BPA Qualified |  |  | 0 | 0 | 2.81 | Yes | -60.89 | 0 |  | 20 | Standard | No | Not Per Unit | No
CHVEN21096 | Heating Zone 3 | All Cooling Zones | Commercial | HVAC | Envelope | Insulation | Small Office <5,000 sq ft | Wall | <= R-5 to R-19 | Resistance | 3.783 | 1.5 | 3.3821 | Insulation Small Office <5,000 sq ft Wall <= R-5 to R-19 Resistance |  | Existing | Small Office <5,000 sq ft |  | 2.8 | 30 | 2023-10-01 |  | per Square foot | [5 empty] | BPA Qualified |  |  | 0.00058584 | 0.00061193 | 1.0538 | Yes | 25.8395 | 0.0011742 |  | 20 | Standard | No | Not Per Unit | No
CHVEN21096 | Heating Zone 3 | All Cooling Zones | Commercial | HVAC | Envelope | Insulation | Small Office <5,000 sq ft | Wall | <= R-5 to R-19 | Resistance | 2.33 | 1.5 | 2.16 | Insulation Small Office <5,000 sq ft Wall <= R-5 to R-19 Resistance | Promotional Rate | Existing | Small Office <5,000 sq ft |  | 2.8 | 30 | 2023-04-01 | 2023-09-30 | per Square foot | [5 empty] | BPA Qualified |  |  | 0 | 0 | 3.1 | Yes | -65.98 | 0 |  | 20 | Standard | No | Not Per Unit | No
CHVEN21097 | Heating Zone 1 | All Cooling Zones | Commercial | HVAC | Envelope | Insulation | Medium Retail 5000 - 50,000 sq ft | Attic or Roof | <= R-5 to R-19 | Heat Pump | 4.3393 | 1.75 | 3.8852 | Insulation Medium Retail 5000 - 50,000 sq ft Attic or Roof <= R-5 to R-19 Heat Pump |  | Existing | Medium Retail 5000 - 50,000 sq ft |  | 2.8 | 30 | 2023-10-01 |  | per Square foot | [5 empty] | BPA Qualified |  |  | 0.00058589 | 0.00061137 | 1.1447 | Yes | 21.9679 | 0.0013484 |  | 20 | Standard | No | Not Per Unit | No
CHVEN21097 | Heating Zone 1 | All Cooling Zones | Commercial | HVAC | Envelope | Insulation | Medium Retail 5000 - 50,000 sq ft | Attic or Roof | <= R-5 to R-19 | Heat Pump | 2.58 | 1.75 | 2.39 | Insulation Medium Retail 5000 - 50,000 sq ft Attic or Roof <= R-5 to R-19 Heat Pump | Promotional Rate | Existing | Medium Retail 5000 - 50,000 sq ft |  | 2.8 | 30 | 2023-04-01 | 2023-09-30 | per Square foot | [5 empty] | BPA Qualified |  |  | 0 | 0 | 5.97 | Yes | -69.34 | 0 |  | 20 | Standard | No | Not Per Unit | No
CHVEN21098 | Heating Zone 2 | All Cooling Zones | Commercial | HVAC | Envelope | Insulation | Medium Retail 5000 - 50,000 sq ft | Attic or Roof | <= R-5 to R-19 | Heat Pump | 5.2119 | 2 | 4.6665 | Insulation Medium Retail 5000 - 50,000 sq ft Attic or Roof <= R-5 to R-19 Heat Pump |  | Existing | Medium Retail 5000 - 50,000 sq ft |  | 2.8 | 30 | 2023-10-01 |  | per Square foot | [5 empty] | BPA Qualified |  |  | 0.0007024 | 0.00073293 | 1.3723 | Yes | 14.3981 | 0.0016165 |  | 20 | Standard | No | Not Per Unit | No
CHVEN21098 | Heating Zone 2 | All Cooling Zones | Commercial | HVAC | Envelope | Insulation | Medium Retail 5000 - 50,000 sq ft | Attic or Roof | <= R-5 to R-19 | Heat Pump | 3.33 | 2 | 3.09 | Insulation Medium Retail 5000 - 50,000 sq ft Attic or Roof <= R-5 to R-19 Heat Pump | Promotional Rate | Existing | Medium Retail 5000 - 50,000 sq ft |  | 2.8 | 30 | 2023-04-01 | 2023-09-30 | per Square foot | [5 empty] | BPA Qualified |  |  | 0 | 0 | 7.72 | Yes | -74.25 | 0 |  | 20 | Standard | No | Not Per Unit | No
CHVEN21099 | Heating Zone 3 | All Cooling Zones | Commercial | HVAC | Envelope | Insulation | Medium Retail 5000 - 50,000 sq ft | Attic or Roof | <= R-5 to R-19 | Heat Pump | 5.608 | 2.5 | 5.0211 | Insulation Medium Retail 5000 - 50,000 sq ft Attic or Roof <= R-5 to R-19 Heat Pump |  | Existing | Medium Retail 5000 - 50,000 sq ft |  | 2.8 | 30 | 2023-10-01 |  | per Square foot | [5 empty] | BPA Qualified |  |  | 0.00075623 | 0.00078911 | 1.4775 | Yes | 11.688 | 0.0017404 |  | 20 | Standard | No | Not Per Unit | No
CHVEN21099 | Heating Zone 3 | All Cooling Zones | Commercial | HVAC | Envelope | Insulation | Medium Retail 5000 - 50,000 sq ft | Attic or Roof | <= R-5 to R-19 | Heat Pump | 3.58 | 2.5 | 3.32 | Insulation Medium Retail 5000 - 50,000 sq ft Attic or Roof <= R-5 to R-19 Heat Pump | Promotional Rate | Existing | Medium Retail 5000 - 50,000 sq ft |  | 2.8 | 30 | 2023-04-01 | 2023-09-30 | per Square foot | [5 empty] | BPA Qualified |  |  | 0 | 0 | 8.29 | Yes | -75.41 | 0 |  | 20 | Standard | No | Not Per Unit | No
CHVEN21100 | Heating Zone 1 | All Cooling Zones | Commercial | HVAC | Envelope | Insulation | Medium Retail 5000 - 50,000 sq ft | Attic or Roof | <= R-5 to R-49 | Heat Pump | 4.2648 | 1.9 | 3.8184 | Insulation Medium Retail 5000 - 50,000 sq ft Attic or Roof <= R-5 to R-49 Heat Pump |  | Existing | Medium Retail 5000 - 50,000 sq ft |  | 1.95 | 30 | 2023-10-01 |  | per Square foot | [5 empty] | BPA Qualified |  |  | 0.00057495 | 0.00059994 | 1.613 | Yes | 8.7185 | 0.0013232 |  | 20 | Standard | No | Not Per Unit | No
CHVEN21100 | Heating Zone 1 | All Cooling Zones | Commercial | HVAC | Envelope | Insulation | Medium Retail 5000 - 50,000 sq ft | Attic or Roof | <= R-5 to R-49 | Heat Pump | 2.87 | 1.9 | 2.66 | Insulation Medium Retail 5000 - 50,000 sq ft Attic or Roof <= R-5 to R-49 Heat Pump | Promotional Rate | Existing | Medium Retail 5000 - 50,000 sq ft |  | 1.95 | 30 | 2023-04-01 | 2023-09-30 | per Square foot | [5 empty] | BPA Qualified |  |  | 0 | 0 | 4.37 | Yes | -61.4 | 0 |  | 20 | Standard | No | Not Per Unit | No
CHVEN21101 | Heating Zone 2 | All Cooling Zones | Commercial | HVAC | Envelope | Insulation | Medium Retail 5000 - 50,000 sq ft | Attic or Roof | <= R-5 to R-49 | Heat Pump | 6.4035 | 2.2 | 5.7333 | Insulation Medium Retail 5000 - 50,000 sq ft Attic or Roof <= R-5 to R-49 Heat Pump |  | Existing | Medium Retail 5000 - 50,000 sq ft |  | 1.95 | 30 | 2023-10-01 |  | per Square foot | [5 empty] | BPA Qualified |  |  | 0.00086288 | 0.00090039 | 2.4207 | Yes | -2.0894 | 0.0019858 |  | 20 | Standard | No | Not Per Unit | No
CHVEN21101 | Heating Zone 2 | All Cooling Zones | Commercial | HVAC | Envelope | Insulation | Medium Retail 5000 - 50,000 sq ft | Attic or Roof | <= R-5 to R-49 | Heat Pump | 3.71 | 2.2 | 3.44 | Insulation Medium Retail 5000 - 50,000 sq ft Attic or Roof <= R-5 to R-49 Heat Pump | Promotional Rate | Existing | Medium Retail 5000 - 50,000 sq ft |  | 1.95 | 30 | 2023-04-01 | 2023-09-30 | per Square foot | [5 empty] | BPA Qualified |  |  | 0 | 0 | 5.65 | Yes | -68.12 | 0 |  | 20 | Standard | No | Not Per Unit | No
CHVEN21102 | Heating Zone 3 | All Cooling Zones | Commercial | HVAC | Envelope | Insulation | Medium Retail 5000 - 50,000 sq ft | Attic or Roof | <= R-5 to R-49 | Heat Pump | 6.0209 | 2.8 | 5.3908 | Insulation Medium Retail 5000 - 50,000 sq ft Attic or Roof <= R-5 to R-49 Heat Pump |  | Existing | Medium Retail 5000 - 50,000 sq ft |  | 1.95 | 30 | 2023-10-01 |  | per Square foot | [5 empty] | BPA Qualified |  |  | 0.00081161 | 0.0008469 | 2.2769 | Yes | -0.7262 | 0.0018678 |  | 20 | Standard | No | Not Per Unit | No
CHVEN21102 | Heating Zone 3 | All Cooling Zones | Commercial | HVAC | Envelope | Insulation | Medium Retail 5000 - 50,000 sq ft | Attic or Roof | <= R-5 to R-49 | Heat Pump | 3.97 | 2.8 | 3.68 | Insulation Medium Retail 5000 - 50,000 sq ft Attic or Roof <= R-5 to R-49 Heat Pump | Promotional Rate | Existing | Medium Retail 5000 - 50,000 sq ft |  | 1.95 | 30 | 2023-04-01 | 2023-09-30 | per Square foot | [5 empty] | BPA Qualified |  |  | 0 | 0 | 6.05 | Yes | -69.61 | 0 |  | 20 | Standard | No | Not Per Unit | No
CHVEN21103 | Heating Zone 1 | All Cooling Zones | Commercial | HVAC | Envelope | Insulation | Medium Retail 5000 - 50,000 sq ft | Wall | <= R-5 to R-11 | Heat Pump | 1.2057 | 0.8 | 1.0795 | Insulation Medium Retail 5000 - 50,000 sq ft Wall <= R-5 to R-11 Heat Pump |  | Existing | Medium Retail 5000 - 50,000 sq ft |  | 2.11 | 30 | 2023-10-01 |  | per Square foot | [5 empty] | BPA Qualified |  |  | 0.00016263 | 0.0001697 | 0.42165 | No | 100.229 | 0.00037427 |  | 20 | Standard | No | Not Per Unit | No
CHVEN21103 | Heating Zone 1 | All Cooling Zones | Commercial | HVAC | Envelope | Insulation | Medium Retail 5000 - 50,000 sq ft | Wall | <= R-5 to R-11 | Heat Pump | 0.68 | 0.8 | 0.63 | Insulation Medium Retail 5000 - 50,000 sq ft Wall <= R-5 to R-11 Heat Pump | Promotional Rate | Existing | Medium Retail 5000 - 50,000 sq ft |  | 2.11 | 30 | 2023-04-01 | 2023-09-30 | per Square foot | [5 empty] | BPA Qualified |  |  | 0 | 0 | 0.84 | No | 63.29 | 0 |  | 20 | Standard | No | Not Per Unit | No
CHVEN21104 | Heating Zone 2 | All Cooling Zones | Commercial | HVAC | Envelope | Insulation | Medium Retail 5000 - 50,000 sq ft | Wall | <= R-5 to R-11 | Heat Pump | 1.4814 | 1.1 | 1.3264 | Insulation Medium Retail 5000 - 50,000 sq ft Wall <= R-5 to R-11 Heat Pump |  | Existing | Medium Retail 5000 - 50,000 sq ft |  | 2.11 | 30 | 2023-10-01 |  | per Square foot | [5 empty] | BPA Qualified |  |  | 0.00019934 | 0.00020801 | 0.51683 | No | 77.4126 | 0.00045875 |  | 20 | Standard | No | Not Per Unit | No
CHVEN21104 | Heating Zone 2 | All Cooling Zones | Commercial | HVAC | Envelope | Insulation | Medium Retail 5000 - 50,000 sq ft | Wall | <= R-5 to R-11 | Heat Pump | 0.9 | 1.1 | 0.83 | Insulation Medium Retail 5000 - 50,000 sq ft Wall <= R-5 to R-11 Heat Pump | Promotional Rate | Existing | Medium Retail 5000 - 50,000 sq ft |  | 2.11 | 30 | 2023-04-01 | 2023-09-30 | per Square foot | [5 empty] | BPA Qualified |  |  | 0 | 0 | 1.1 | Yes | 26.11 | 0 |  | 20 | Standard | No | Not Per Unit | No
CHVEN21105 | Heating Zone 3 | All Cooling Zones | Commercial | HVAC | Envelope | Insulation | Medium Retail 5000 - 50,000 sq ft | Wall | <= R-5 to R-11 | Heat Pump | 1.4055 | 1.2 | 1.2584 | Insulation Medium Retail 5000 - 50,000 sq ft Wall <= R-5 to R-11 Heat Pump |  | Existing | Medium Retail 5000 - 50,000 sq ft |  | 2.11 | 30 | 2023-10-01 |  | per Square foot | [5 empty] | BPA Qualified |  |  | 0.00018951 | 0.00019775 | 0.49133 | No | 82.6579 | 0.00043612 |  | 20 | Standard | No | Not Per Unit | No
CHVEN21105 | Heating Zone 3 | All Cooling Zones | Commercial | HVAC | Envelope | Insulation | Medium Retail 5000 - 50,000 sq ft | Wall | <= R-5 to R-11 | Heat Pump | 0.98 | 1.2 | 0.91 | Insulation Medium Retail 5000 - 50,000 sq ft Wall <= R-5 to R-11 Heat Pump | Promotional Rate | Existing | Medium Retail 5000 - 50,000 sq ft |  | 2.11 | 30 | 2023-04-01 | 2023-09-30 | per Square foot | [5 empty] | BPA Qualified |  |  | 0 | 0 | 1.21 | Yes | 15.81 | 0 |  | 20 | Standard | No | Not Per Unit | No
CHVEN21106 | Heating Zone 1 | All Cooling Zones | Commercial | HVAC | Envelope | Insulation | Medium Retail 5000 - 50,000 sq ft | Wall | <= R-5 to R-19 | Heat Pump | 1.2763 | 1.1 | 1.1427 | Insulation Medium Retail 5000 - 50,000 sq ft Wall <= R-5 to R-19 Heat Pump |  | Existing | Medium Retail 5000 - 50,000 sq ft |  | 2.8 | 30 | 2023-10-01 |  | per Square foot | [5 empty] | BPA Qualified |  |  | 0.00017188 | 0.00017935 | 0.33581 | No | 131.9018 | 0.00039555 |  | 20 | Standard | No | Not Per Unit | No
CHVEN21106 | Heating Zone 1 | All Cooling Zones | Commercial | HVAC | Envelope | Insulation | Medium Retail 5000 - 50,000 sq ft | Wall | <= R-5 to R-19 | Heat Pump | 0.96 | 1.1 | 0.89 | Insulation Medium Retail 5000 - 50,000 sq ft Wall <= R-5 to R-19 Heat Pump | Promotional Rate | Existing | Medium Retail 5000 - 50,000 sq ft |  | 2.8 | 30 | 2023-04-01 | 2023-09-30 | per Square foot | [5 empty] | BPA Qualified |  |  | 0 | 0 | 1.07 | Yes | 30.17 | 0 |  | 20 | Standard | No | Not Per Unit | No
CHVEN21107 | Heating Zone 2 | All Cooling Zones | Commercial | HVAC | Envelope | Insulation | Medium Retail 5000 - 50,000 sq ft | Wall | <= R-5 to R-19 | Heat Pump | 1.7879 | 1.4 | 1.6008 | Insulation Medium Retail 5000 - 50,000 sq ft Wall <= R-5 to R-19 Heat Pump |  | Existing | Medium Retail 5000 - 50,000 sq ft |  | 2.8 | 30 | 2023-10-01 |  | per Square foot | [5 empty] | BPA Qualified |  |  | 0.00024099 | 0.00025146 | 0.47084 | No | 87.2869 | 0.0005546 |  | 20 | Standard | No | Not Per Unit | No
CHVEN21107 | Heating Zone 2 | All Cooling Zones | Commercial | HVAC | Envelope | Insulation | Medium Retail 5000 - 50,000 sq ft | Wall | <= R-5 to R-19 | Heat Pump | 1.28 | 1.4 | 1.19 | Insulation Medium Retail 5000 - 50,000 sq ft Wall <= R-5 to R-19 Heat Pump | Promotional Rate | Existing | Medium Retail 5000 - 50,000 sq ft |  | 2.8 | 30 | 2023-04-01 | 2023-09-30 | per Square foot | [5 empty] | BPA Qualified |  |  | 0 | 0 | 1.43 | Yes | -0.38 | 0 |  | 20 | Standard | No | Not Per Unit | No
CHVEN21108 | Heating Zone 3 | All Cooling Zones | Commercial | HVAC | Envelope | Insulation | Medium Retail 5000 - 50,000 sq ft | Wall | <= R-5 to R-19 | Heat Pump | 2.2654 | 1.5 | 2.0283 | Insulation Medium Retail 5000 - 50,000 sq ft Wall <= R-5 to R-19 Heat Pump |  | Existing | Medium Retail 5000 - 50,000 sq ft |  | 2.8 | 30 | 2023-10-01 |  | per Square foot | [5 empty] | BPA Qualified |  |  | 0.0003059 | 0.0003192 | 0.59765 | No | 63.7422 | 0.00070398 |  | 20 | Standard | No | Not Per Unit | No
CHVEN21108 | Heating Zone 3 | All Cooling Zones | Commercial | HVAC | Envelope | Insulation | Medium Retail 5000 - 50,000 sq ft | Wall | <= R-5 to R-19 | Heat Pump | 1.4 | 1.5 | 1.3 | Insulation Medium Retail 5000 - 50,000 sq ft Wall <= R-5 to R-19 Heat Pump | Promotional Rate | Existing | Medium Retail 5000 - 50,000 sq ft |  | 2.8 | 30 | 2023-04-01 | 2023-09-30 | per Square foot | [5 empty] | BPA Qualified |  |  | 0 | 0 | 1.56 | Yes | -8.05 | 0 |  | 20 | Standard | No | Not Per Unit | No
CHVEN21109 | Heating Zone 1 | All Cooling Zones | Commercial | HVAC | Envelope | Insulation | Medium Retail 5000 - 50,000 sq ft | Attic or Roof | <= R-5 to R-19 | Resistance | 5.6366 | 1.75 | 5.0467 | Insulation Medium Retail 5000 - 50,000 sq ft Attic or Roof <= R-5 to R-19 Resistance |  | Existing | Medium Retail 5000 - 50,000 sq ft |  | 2.8 | 30 | 2023-10-01 |  | per Square foot | [5 empty] | BPA Qualified |  |  | 0.00075894 | 0.00079194 | 1.4828 | Yes | 11.5618 | 0.0017466 |  | 20 | Standard | No | Not Per Unit | No
CHVEN21109 | Heating Zone 1 | All Cooling Zones | Commercial | HVAC | Envelope | Insulation | Medium Retail 5000 - 50,000 sq ft | Attic or Roof | <= R-5 to R-19 | Resistance | 3.86 | 1.75 | 3.58 | Insulation Medium Retail 5000 - 50,000 sq ft Attic or Roof <= R-5 to R-19 Resistance | Promotional Rate | Existing | Medium Retail 5000 - 50,000 sq ft |  | 2.8 | 30 | 2023-04-01 | 2023-09-30 | per Square foot | [5 empty] | BPA Qualified |  |  | 0 | 0 | 8.94 | Yes | -76.54 | 0 |  | 20 | Standard | No | Not Per Unit | No
CHVEN21110 | Heating Zone 2 | All Cooling Zones | Commercial | HVAC | Envelope | Insulation | Medium Retail 5000 - 50,000 sq ft | Attic or Roof | <= R-5 to R-19 | Resistance | 7.421 | 2 | 6.6444 | Insulation Medium Retail 5000 - 50,000 sq ft Attic or Roof <= R-5 to R-19 Resistance |  | Existing | Medium Retail 5000 - 50,000 sq ft |  | 2.8 | 30 | 2023-10-01 |  | per Square foot | [5 empty] | BPA Qualified |  |  | 0.00099956 | 0.001043 | 1.9529 | Yes | 3.0804 | 0.0023004 |  | 20 | Standard | No | Not Per Unit | No
CHVEN21110 | Heating Zone 2 | All Cooling Zones | Commercial | HVAC | Envelope | Insulation | Medium Retail 5000 - 50,000 sq ft | Attic or Roof | <= R-5 to R-19 | Resistance | 5.01 | 2 | 4.64 | Insulation Medium Retail 5000 - 50,000 sq ft Attic or Roof <= R-5 to R-19 Resistance | Promotional Rate | Existing | Medium Retail 5000 - 50,000 sq ft |  | 2.8 | 30 | 2023-04-01 | 2023-09-30 | per Square foot | [5 empty] | BPA Qualified |  |  | 0 | 0 | 11.59 | Yes | -79.85 | 0 |  | 20 | Standard | No | Not Per Unit | No
CHVEN21111 | Heating Zone 3 | All Cooling Zones | Commercial | HVAC | Envelope | Insulation | Medium Retail 5000 - 50,000 sq ft | Attic or Roof | <= R-5 to R-19 | Resistance | 7.3858 | 2.5 | 6.6129 | Insulation Medium Retail 5000 - 50,000 sq ft Attic or Roof <= R-5 to R-19 Resistance |  | Existing | Medium Retail 5000 - 50,000 sq ft |  | 2.8 | 30 | 2023-10-01 |  | per Square foot | [5 empty] | BPA Qualified |  |  | 0.00099552 | 0.0010388 | 1.945 | Yes | 3.189 | 0.0022911 |  | 20 | Standard | No | Not Per Unit | No
CHVEN21111 | Heating Zone 3 | All Cooling Zones | Commercial | HVAC | Envelope | Insulation | Medium Retail 5000 - 50,000 sq ft | Attic or Roof | <= R-5 to R-19 | Resistance | 5.38 | 2.5 | 4.99 | Insulation Medium Retail 5000 - 50,000 sq ft Attic or Roof <= R-5 to R-19 Resistance | Promotional Rate | Existing | Medium Retail 5000 - 50,000 sq ft |  | 2.8 | 30 | 2023-04-01 | 2023-09-30 | per Square foot | [5 empty] | BPA Qualified |  |  | 0 | 0 | 12.46 | Yes | -80.63 | 0 |  | 20 | Standard | No | Not Per Unit | No
CHVEN21112 | Heating Zone 1 | All Cooling Zones | Commercial | HVAC | Envelope | Insulation | Medium Retail 5000 - 50,000 sq ft | Attic or Roof | <= R-5 to R-49 | Resistance | 5.9203 | 1.9 | 5.3007 | Insulation Medium Retail 5000 - 50,000 sq ft Attic or Roof <= R-5 to R-49 Resistance |  | Existing | Medium Retail 5000 - 50,000 sq ft |  | 1.95 | 30 | 2023-10-01 |  | per Square foot | [5 empty] | BPA Qualified |  |  | 0.00079851 | 0.00083323 | 2.2402 | Yes | -0.34972 | 0.0018377 |  | 20 | Standard | No | Not Per Unit | No
CHVEN21112 | Heating Zone 1 | All Cooling Zones | Commercial | HVAC | Envelope | Insulation | Medium Retail 5000 - 50,000 sq ft | Attic or Roof | <= R-5 to R-49 | Resistance | 4.31 | 1.9 | 3.99 | Insulation Medium Retail 5000 - 50,000 sq ft Attic or Roof <= R-5 to R-49 Resistance | Promotional Rate | Existing | Medium Retail 5000 - 50,000 sq ft |  | 1.95 | 30 | 2023-04-01 | 2023-09-30 | per Square foot | [5 empty] | BPA Qualified |  |  | 0 | 0 | 6.55 | Yes | -71.27 | 0 |  | 20 | Standard | No | Not Per Unit | No
CHVEN21113 | Heating Zone 2 | All Cooling Zones | Commercial | HVAC | Envelope | Insulation | Medium Retail 5000 - 50,000 sq ft | Attic or Roof | <= R-5 to R-49 | Resistance | 8.0812 | 2.2 | 7.2355 | Insulation Medium Retail 5000 - 50,000 sq ft Attic or Roof <= R-5 to R-49 Resistance |  | Existing | Medium Retail 5000 - 50,000 sq ft |  | 1.95 | 30 | 2023-10-01 |  | per Square foot | [5 empty] | BPA Qualified |  |  | 0.0010894 | 0.0011368 | 3.0563 | Yes | -6.5772 | 0.0025072 |  | 20 | Standard | No | Not Per Unit | No
CHVEN21113 | Heating Zone 2 | All Cooling Zones | Commercial | HVAC | Envelope | Insulation | Medium Retail 5000 - 50,000 sq ft | Attic or Roof | <= R-5 to R-49 | Resistance | 5.56 | 2.2 | 5.15 | Insulation Medium Retail 5000 - 50,000 sq ft Attic or Roof <= R-5 to R-49 Resistance | Promotional Rate | Existing | Medium Retail 5000 - 50,000 sq ft |  | 1.95 | 30 | 2023-04-01 | 2023-09-30 | per Square foot | [5 empty] | BPA Qualified |  |  | 0 | 0 | 8.46 | Yes | -75.72 | 0 |  | 20 | Standard | No | Not Per Unit | No
CHVEN21114 | Heating Zone 3 | All Cooling Zones | Commercial | HVAC | Envelope | Insulation | Medium Retail 5000 - 50,000 sq ft | Attic or Roof | <= R-5 to R-49 | Resistance | 8.2214 | 2.8 | 7.361 | Insulation Medium Retail 5000 - 50,000 sq ft Attic or Roof <= R-5 to R-49 Resistance |  | Existing | Medium Retail 5000 - 50,000 sq ft |  | 1.95 | 30 | 2023-10-01 |  | per Square foot | [5 empty] | BPA Qualified |  |  | 0.0011078 | 0.001156 | 3.108 | Yes | -6.8614 | 0.0025495 |  | 20 | Standard | No | Not Per Unit | No
CHVEN21114 | Heating Zone 3 | All Cooling Zones | Commercial | HVAC | Envelope | Insulation | Medium Retail 5000 - 50,000 sq ft | Attic or Roof | <= R-5 to R-49 | Resistance | 5.96 | 2.8 | 5.52 | Insulation Medium Retail 5000 - 50,000 sq ft Attic or Roof <= R-5 to R-49 Resistance | Promotional Rate | Existing | Medium Retail 5000 - 50,000 sq ft |  | 1.95 | 30 | 2023-04-01 | 2023-09-30 | per Square foot | [5 empty] | BPA Qualified |  |  | 0 | 0 | 9.07 | Yes | -76.74 | 0 |  | 20 | Standard | No | Not Per Unit | No
CHVEN21115 | Heating Zone 1 | All Cooling Zones | Commercial | HVAC | Envelope | Insulation | Medium Retail 5000 - 50,000 sq ft | Wall | <= R-5 to R-11 | Resistance | 1.1641 | 0.8 | 1.0423 | Insulation Medium Retail 5000 - 50,000 sq ft Wall <= R-5 to R-11 Resistance |  | Existing | Medium Retail 5000 - 50,000 sq ft |  | 2.11 | 30 | 2023-10-01 |  | per Square foot | [5 empty] | BPA Qualified |  |  | 0.00015722 | 0.00016406 | 0.40762 | No | 104.4937 | 0.00036182 |  | 20 | Standard | No | Not Per Unit | No
CHVEN21115 | Heating Zone 1 | All Cooling Zones | Commercial | HVAC | Envelope | Insulation | Medium Retail 5000 - 50,000 sq ft | Wall | <= R-5 to R-11 | Resistance | 1.01 | 0.8 | 0.94 | Insulation Medium Retail 5000 - 50,000 sq ft Wall <= R-5 to R-11 Resistance | Promotional Rate | Existing | Medium Retail 5000 - 50,000 sq ft |  | 2.11 | 30 | 2023-04-01 | 2023-09-30 | per Square foot | [5 empty] | BPA Qualified |  |  | 0 | 0 | 1.25 | Yes | 12.4 | 0 |  | 20 | Standard | No | Not Per Unit | No
CHVEN21116 | Heating Zone 2 | All Cooling Zones | Commercial | HVAC | Envelope | Insulation | Medium Retail 5000 - 50,000 sq ft | Wall | <= R-5 to R-11 | Resistance | 2.1129 | 1.1 | 1.8917 | Insulation Medium Retail 5000 - 50,000 sq ft Wall <= R-5 to R-11 Resistance |  | Existing | Medium Retail 5000 - 50,000 sq ft |  | 2.11 | 30 | 2023-10-01 |  | per Square foot | [5 empty] | BPA Qualified |  |  | 0.00028491 | 0.00029729 | 0.73868 | No | 47.0539 | 0.00065568 |  | 20 | Standard | No | Not Per Unit | No
CHVEN21116 | Heating Zone 2 | All Cooling Zones | Commercial | HVAC | Envelope | Insulation | Medium Retail 5000 - 50,000 sq ft | Wall | <= R-5 to R-11 | Resistance | 1.35 | 1.1 | 1.25 | Insulation Medium Retail 5000 - 50,000 sq ft Wall <= R-5 to R-11 Resistance | Promotional Rate | Existing | Medium Retail 5000 - 50,000 sq ft |  | 2.11 | 30 | 2023-04-01 | 2023-09-30 | per Square foot | [5 empty] | BPA Qualified |  |  | 0 | 0 | 1.66 | Yes | -13.24 | 0 |  | 20 | Standard | No | Not Per Unit | No
CHVEN21117 | Heating Zone 3 | All Cooling Zones | Commercial | HVAC | Envelope | Insulation | Medium Retail 5000 - 50,000 sq ft | Wall | <= R-5 to R-11 | Resistance | 1.7566 | 1.2 | 1.5728 | Insulation Medium Retail 5000 - 50,000 sq ft Wall <= R-5 to R-11 Resistance |  | Existing | Medium Retail 5000 - 50,000 sq ft |  | 2.11 | 30 | 2023-10-01 |  | per Square foot | [5 empty] | BPA Qualified |  |  | 0.0002366 | 0.00024689 | 0.61344 | No | 61.4933 | 0.00054451 |  | 20 | Standard | No | Not Per Unit | No
CHVEN21117 | Heating Zone 3 | All Cooling Zones | Commercial | HVAC | Envelope | Insulation | Medium Retail 5000 - 50,000 sq ft | Wall | <= R-5 to R-11 | Resistance | 1.47 | 1.2 | 1.36 | Insulation Medium Retail 5000 - 50,000 sq ft Wall <= R-5 to R-11 Resistance | Promotional Rate | Existing | Medium Retail 5000 - 50,000 sq ft |  | 2.11 | 30 | 2023-04-01 | 2023-09-30 | per Square foot | [5 empty] | BPA Qualified |  |  | 0 | 0 | 1.81 | Yes | -19.53 | 0 |  | 20 | Standard | No | Not Per Unit | No
CHVEN21118 | Heating Zone 1 | All Cooling Zones | Commercial | HVAC | Envelope | Insulation | Medium Retail 5000 - 50,000 sq ft | Wall | <= R-5 to R-19 | Resistance | 1.496 | 1.1 | 1.3394 | Insulation Medium Retail 5000 - 50,000 sq ft Wall <= R-5 to R-19 Resistance |  | Existing | Medium Retail 5000 - 50,000 sq ft |  | 2.8 | 30 | 2023-10-01 |  | per Square foot | [5 empty] | BPA Qualified |  |  | 0.0002016 | 0.00021036 | 0.39388 | No | 108.9649 | 0.00046395 |  | 20 | Standard | No | Not Per Unit | No
CHVEN21118 | Heating Zone 1 | All Cooling Zones | Commercial | HVAC | Envelope | Insulation | Medium Retail 5000 - 50,000 sq ft | Wall | <= R-5 to R-19 | Resistance | 1.45 | 1.1 | 1.34 | Insulation Medium Retail 5000 - 50,000 sq ft Wall <= R-5 to R-19 Resistance | Promotional Rate | Existing | Medium Retail 5000 - 50,000 sq ft |  | 2.8 | 30 | 2023-04-01 | 2023-09-30 | per Square foot | [5 empty] | BPA Qualified |  |  | 0 | 0 | 1.61 | Yes | -10.52 | 0 |  | 20 | Standard | No | Not Per Unit | No
CHVEN21119 | Heating Zone 2 | All Cooling Zones | Commercial | HVAC | Envelope | Insulation | Medium Retail 5000 - 50,000 sq ft | Wall | <= R-5 to R-19 | Resistance | 3.3854 | 1.4 | 3.0311 | Insulation Medium Retail 5000 - 50,000 sq ft Wall <= R-5 to R-19 Resistance |  | Existing | Medium Retail 5000 - 50,000 sq ft |  | 2.8 | 30 | 2023-10-01 |  | per Square foot | [5 empty] | BPA Qualified |  |  | 0.00045679 | 0.00047665 | 0.89246 | No | 34.8672 | 0.0010512 |  | 20 | Standard | No | Not Per Unit | No
CHVEN21119 | Heating Zone 2 | All Cooling Zones | Commercial | HVAC | Envelope | Insulation | Medium Retail 5000 - 50,000 sq ft | Wall | <= R-5 to R-19 | Resistance | 1.92 | 1.4 | 1.78 | Insulation Medium Retail 5000 - 50,000 sq ft Wall <= R-5 to R-19 Resistance | Promotional Rate | Existing | Medium Retail 5000 - 50,000 sq ft |  | 2.8 | 30 | 2023-04-01 | 2023-09-30 | per Square foot | [5 empty] | BPA Qualified |  |  | 0 | 0 | 2.14 | Yes | -30.42 | 0 |  | 20 | Standard | No | Not Per Unit | No
CHVEN21120 | Heating Zone 3 | All Cooling Zones | Commercial | HVAC | Envelope | Insulation | Medium Retail 5000 - 50,000 sq ft | Wall | <= R-5 to R-19 | Resistance | 3.4101 | 1.5 | 3.0532 | Insulation Medium Retail 5000 - 50,000 sq ft Wall <= R-5 to R-19 Resistance |  | Existing | Medium Retail 5000 - 50,000 sq ft |  | 2.8 | 30 | 2023-10-01 |  | per Square foot | [5 empty] | BPA Qualified |  |  | 0.00045992 | 0.00047991 | 0.89858 | No | 34.4688 | 0.0010584 |  | 20 | Standard | No | Not Per Unit | No
CHVEN21120 | Heating Zone 3 | All Cooling Zones | Commercial | HVAC | Envelope | Insulation | Medium Retail 5000 - 50,000 sq ft | Wall | <= R-5 to R-19 | Resistance | 2.1 | 1.5 | 1.95 | Insulation Medium Retail 5000 - 50,000 sq ft Wall <= R-5 to R-19 Resistance | Promotional Rate | Existing | Medium Retail 5000 - 50,000 sq ft |  | 2.8 | 30 | 2023-04-01 | 2023-09-30 | per Square foot | [5 empty] | BPA Qualified |  |  | 0 | 0 | 2.34 | Yes | -35.7 | 0 |  | 20 | Standard | No | Not Per Unit | No
CHVEN21121 | Heating Zone 1 | All Cooling Zones | Commercial | HVAC | Envelope | Insulation | Large Retail 50,000 - 100,000 sq ft | Attic or Roof | <= R-5 to R-19 | Heat Pump | 4.7569 | 1.75 | 4.2591 | Insulation Large Retail 50,000 - 100,000 sq ft Attic or Roof <= R-5 to R-19 Heat Pump |  | Existing | Large Retail 50,000 - 100,000 sq ft |  | 2.8 | 30 | 2023-10-01 |  | per Square foot | [5 empty] | BPA Qualified |  |  | 0.00064228 | 0.0006702 | 1.2549 | Yes | 17.9615 | 0.0014781 |  | 20 | Standard | No | Not Per Unit | No
CHVEN21121 | Heating Zone 1 | All Cooling Zones | Commercial | HVAC | Envelope | Insulation | Large Retail 50,000 - 100,000 sq ft | Attic or Roof | <= R-5 to R-19 | Heat Pump | 2.83 | 1.75 | 2.62 | Insulation Large Retail 50,000 - 100,000 sq ft Attic or Roof <= R-5 to R-19 Heat Pump | Promotional Rate | Existing | Large Retail 50,000 - 100,000 sq ft |  | 2.8 | 30 | 2023-04-01 | 2023-09-30 | per Square foot | [5 empty] | BPA Qualified |  |  | 0 | 0 | 6.54 | Yes | -71.24 | 0 |  | 20 | Standard | No | Not Per Unit | No
CHVEN21122 | Heating Zone 2 | All Cooling Zones | Commercial | HVAC | Envelope | Insulation | Large Retail 50,000 - 100,000 sq ft | Attic or Roof | <= R-5 to R-19 | Heat Pump | 5.6505 | 2 | 5.0591 | Insulation Large Retail 50,000 - 100,000 sq ft Attic or Roof <= R-5 to R-19 Heat Pump |  | Existing | Large Retail 50,000 - 100,000 sq ft |  | 2.8 | 30 | 2023-10-01 |  | per Square foot | [5 empty] | BPA Qualified |  |  | 0.0007615 | 0.0007946 | 1.4878 | Yes | 11.4435 | 0.0017525 |  | 20 | Standard | No | Not Per Unit | No
CHVEN21122 | Heating Zone 2 | All Cooling Zones | Commercial | HVAC | Envelope | Insulation | Large Retail 50,000 - 100,000 sq ft | Attic or Roof | <= R-5 to R-19 | Heat Pump | 3.61 | 2 | 3.35 | Insulation Large Retail 50,000 - 100,000 sq ft Attic or Roof <= R-5 to R-19 Heat Pump | Promotional Rate | Existing | Large Retail 50,000 - 100,000 sq ft |  | 2.8 | 30 | 2023-04-01 | 2023-09-30 | per Square foot | [5 empty] | BPA Qualified |  |  | 0 | 0 | 8.37 | Yes | -75.55 | 0 |  | 20 | Standard | No | Not Per Unit | No
CHVEN21123 | Heating Zone 3 | All Cooling Zones | Commercial | HVAC | Envelope | Insulation | Large Retail 50,000 - 100,000 sq ft | Attic or Roof | <= R-5 to R-19 | Heat Pump | 6.1316 | 2.5 | 5.4899 | Insulation Large Retail 50,000 - 100,000 sq ft Attic or Roof <= R-5 to R-19 Heat Pump |  | Existing | Large Retail 50,000 - 100,000 sq ft |  | 2.8 | 30 | 2023-10-01 |  | per Square foot | [5 empty] | BPA Qualified |  |  | 0.00082684 | 0.00086279 | 1.6155 | Yes | 8.6684 | 0.0019029 |  | 20 | Standard | No | Not Per Unit | No
CHVEN21123 | Heating Zone 3 | All Cooling Zones | Commercial | HVAC | Envelope | Insulation | Large Retail 50,000 - 100,000 sq ft | Attic or Roof | <= R-5 to R-19 | Heat Pump | 3.92 | 2.5 | 3.63 | Insulation Large Retail 50,000 - 100,000 sq ft Attic or Roof <= R-5 to R-19 Heat Pump | Promotional Rate | Existing | Large Retail 50,000 - 100,000 sq ft |  | 2.8 | 30 | 2023-04-01 | 2023-09-30 | per Square foot | [5 empty] | BPA Qualified |  |  | 0 | 0 | 9.07 | Yes | -76.74 | 0 |  | 20 | Standard | No | Not Per Unit | No
CHVEN21124 | Heating Zone 1 | All Cooling Zones | Commercial | HVAC | Envelope | Insulation | Large Retail 50,000 - 100,000 sq ft | Attic or Roof | <= R-5 to R-49 | Heat Pump | 4.6656 | 1.9 | 4.1773 | Insulation Large Retail 50,000 - 100,000 sq ft Attic or Roof <= R-5 to R-49 Heat Pump |  | Existing | Large Retail 50,000 - 100,000 sq ft |  | 1.95 | 30 | 2023-10-01 |  | per Square foot | [5 empty] | BPA Qualified |  |  | 0.00062898 | 0.00065633 | 1.7646 | Yes | 5.9359 | 0.0014475 |  | 20 | Standard | No | Not Per Unit | No
CHVEN21124 | Heating Zone 1 | All Cooling Zones | Commercial | HVAC | Envelope | Insulation | Large Retail 50,000 - 100,000 sq ft | Attic or Roof | <= R-5 to R-49 | Heat Pump | 3.14 | 1.9 | 2.91 | Insulation Large Retail 50,000 - 100,000 sq ft Attic or Roof <= R-5 to R-49 Heat Pump | Promotional Rate | Existing | Large Retail 50,000 - 100,000 sq ft |  | 1.95 | 30 | 2023-04-01 | 2023-09-30 | per Square foot | [5 empty] | BPA Qualified |  |  | 0 | 0 | 4.78 | Yes | -63.95 | 0 |  | 20 | Standard | No | Not Per Unit | No
CHVEN21125 | Heating Zone 2 | All Cooling Zones | Commercial | HVAC | Envelope | Insulation | Large Retail 50,000 - 100,000 sq ft | Attic or Roof | <= R-5 to R-49 | Heat Pump | 6.9433 | 2.2 | 6.2167 | Insulation Large Retail 50,000 - 100,000 sq ft Attic or Roof <= R-5 to R-49 Heat Pump |  | Existing | Large Retail 50,000 - 100,000 sq ft |  | 1.95 | 30 | 2023-10-01 |  | per Square foot | [5 empty] | BPA Qualified |  |  | 0.00093562 | 0.0009763 | 2.6248 | Yes | -3.7673 | 0.0021532 |  | 20 | Standard | No | Not Per Unit | No
CHVEN21125 | Heating Zone 2 | All Cooling Zones | Commercial | HVAC | Envelope | Insulation | Large Retail 50,000 - 100,000 sq ft | Attic or Roof | <= R-5 to R-49 | Heat Pump | 4.02 | 2.2 | 3.73 | Insulation Large Retail 50,000 - 100,000 sq ft Attic or Roof <= R-5 to R-49 Heat Pump | Promotional Rate | Existing | Large Retail 50,000 - 100,000 sq ft |  | 1.95 | 30 | 2023-04-01 | 2023-09-30 | per Square foot | [5 empty] | BPA Qualified |  |  | 0 | 0 | 6.13 | Yes | -69.9 | 0 |  | 20 | Standard | No | Not Per Unit | No
CHVEN21126 | Heating Zone 3 | All Cooling Zones | Commercial | HVAC | Envelope | Insulation | Large Retail 50,000 - 100,000 sq ft | Attic or Roof | <= R-5 to R-49 | Heat Pump | 6.5935 | 2.8 | 5.9035 | Insulation Large Retail 50,000 - 100,000 sq ft Attic or Roof <= R-5 to R-49 Heat Pump |  | Existing | Large Retail 50,000 - 100,000 sq ft |  | 1.95 | 30 | 2023-10-01 |  | per Square foot | [5 empty] | BPA Qualified |  |  | 0.0008888 | 0.00092745 | 2.4935 | Yes | -2.7189 | 0.0020455 |  | 20 | Standard | No | Not Per Unit | No
CHVEN21126 | Heating Zone 3 | All Cooling Zones | Commercial | HVAC | Envelope | Insulation | Large Retail 50,000 - 100,000 sq ft | Attic or Roof | <= R-5 to R-49 | Heat Pump | 4.35 | 2.8 | 4.03 | Insulation Large Retail 50,000 - 100,000 sq ft Attic or Roof <= R-5 to R-49 Heat Pump | Promotional Rate | Existing | Large Retail 50,000 - 100,000 sq ft |  | 1.95 | 30 | 2023-04-01 | 2023-09-30 | per Square foot | [5 empty] | BPA Qualified |  |  | 0 | 0 | 6.62 | Yes | -71.47 | 0 |  | 20 | Standard | No | Not Per Unit | No
CHVEN21127 | Heating Zone 1 | All Cooling Zones | Commercial | HVAC | Envelope | Insulation | Large Retail 50,000 - 100,000 sq ft | Wall | <= R-5 to R-11 | Heat Pump | 1.1865 | 0.8 | 1.0623 | Insulation Large Retail 50,000 - 100,000 sq ft Wall <= R-5 to R-11 Heat Pump |  | Existing | Large Retail 50,000 - 100,000 sq ft |  | 2.11 | 30 | 2023-10-01 |  | per Square foot | [5 empty] | BPA Qualified |  |  | 0.00016005 | 0.00016701 | 0.41496 | No | 102.2273 | 0.00036833 |  | 20 | Standard | No | Not Per Unit | No
CHVEN21127 | Heating Zone 1 | All Cooling Zones | Commercial | HVAC | Envelope | Insulation | Large Retail 50,000 - 100,000 sq ft | Wall | <= R-5 to R-11 | Heat Pump | 0.67 | 0.8 | 0.62 | Insulation Large Retail 50,000 - 100,000 sq ft Wall <= R-5 to R-11 Heat Pump | Promotional Rate | Existing | Large Retail 50,000 - 100,000 sq ft |  | 2.11 | 30 | 2023-04-01 | 2023-09-30 | per Square foot | [5 empty] | BPA Qualified |  |  | 0 | 0 | 0.83 | No | 65.78 | 0 |  | 20 | Standard | No | Not Per Unit | No
CHVEN21128 | Heating Zone 2 | All Cooling Zones | Commercial | HVAC | Envelope | Insulation | Large Retail 50,000 - 100,000 sq ft | Wall | <= R-5 to R-11 | Heat Pump | 1.4814 | 1.1 | 1.3264 | Insulation Large Retail 50,000 - 100,000 sq ft Wall <= R-5 to R-11 Heat Pump |  | Existing | Large Retail 50,000 - 100,000 sq ft |  | 2.11 | 30 | 2023-10-01 |  | per Square foot | [5 empty] | BPA Qualified |  |  | 0.00019934 | 0.00020801 | 0.51683 | No | 77.4126 | 0.00045875 |  | 20 | Standard | No | Not Per Unit | No
CHVEN21128 | Heating Zone 2 | All Cooling Zones | Commercial | HVAC | Envelope | Insulation | Large Retail 50,000 - 100,000 sq ft | Wall | <= R-5 to R-11 | Heat Pump | 0.9 | 1.1 | 0.83 | Insulation Large Retail 50,000 - 100,000 sq ft Wall <= R-5 to R-11 Heat Pump | Promotional Rate | Existing | Large Retail 50,000 - 100,000 sq ft |  | 2.11 | 30 | 2023-04-01 | 2023-09-30 | per Square foot | [5 empty] | BPA Qualified |  |  | 0 | 0 | 1.1 | Yes | 26.11 | 0 |  | 20 | Standard | No | Not Per Unit | No
CHVEN21129 | Heating Zone 3 | All Cooling Zones | Commercial | HVAC | Envelope | Insulation | Large Retail 50,000 - 100,000 sq ft | Wall | <= R-5 to R-11 | Heat Pump | 1.4364 | 1.2 | 1.2861 | Insulation Large Retail 50,000 - 100,000 sq ft Wall <= R-5 to R-11 Heat Pump |  | Existing | Large Retail 50,000 - 100,000 sq ft |  | 2.11 | 30 | 2023-10-01 |  | per Square foot | [5 empty] | BPA Qualified |  |  | 0.00019367 | 0.00020209 | 0.50213 | No | 80.3713 | 0.00044571 |  | 20 | Standard | No | Not Per Unit | No
CHVEN21129 | Heating Zone 3 | All Cooling Zones | Commercial | HVAC | Envelope | Insulation | Large Retail 50,000 - 100,000 sq ft | Wall | <= R-5 to R-11 | Heat Pump | 1 | 1.2 | 0.93 | Insulation Large Retail 50,000 - 100,000 sq ft Wall <= R-5 to R-11 Heat Pump | Promotional Rate | Existing | Large Retail 50,000 - 100,000 sq ft |  | 2.11 | 30 | 2023-04-01 | 2023-09-30 | per Square foot | [5 empty] | BPA Qualified |  |  | 0 | 0 | 1.24 | Yes | 13.51 | 0 |  | 20 | Standard | No | Not Per Unit | No
CHVEN21130 | Heating Zone 1 | All Cooling Zones | Commercial | HVAC | Envelope | Insulation | Large Retail 50,000 - 100,000 sq ft | Wall | <= R-5 to R-19 | Heat Pump | 1.7925 | 1.1 | 1.605 | Insulation Large Retail 50,000 - 100,000 sq ft Wall <= R-5 to R-19 Heat Pump |  | Existing | Large Retail 50,000 - 100,000 sq ft |  | 2.8 | 30 | 2023-10-01 |  | per Square foot | [5 empty] | BPA Qualified |  |  | 0.0002414 | 0.0002519 | 0.47164 | No | 87.0969 | 0.00055555 |  | 20 | Standard | No | Not Per Unit | No
CHVEN21130 | Heating Zone 1 | All Cooling Zones | Commercial | HVAC | Envelope | Insulation | Large Retail 50,000 - 100,000 sq ft | Wall | <= R-5 to R-19 | Heat Pump | 1.35 | 1.1 | 1.25 | Insulation Large Retail 50,000 - 100,000 sq ft Wall <= R-5 to R-19 Heat Pump | Promotional Rate | Existing | Large Retail 50,000 - 100,000 sq ft |  | 2.8 | 30 | 2023-04-01 | 2023-09-30 | per Square foot | [5 empty] | BPA Qualified |  |  | 0 | 0 | 1.5 | Yes | -4.73 | 0 |  | 20 | Standard | No | Not Per Unit | No
CHVEN21131 | Heating Zone 2 | All Cooling Zones | Commercial | HVAC | Envelope | Insulation | Large Retail 50,000 - 100,000 sq ft | Wall | <= R-5 to R-19 | Heat Pump | 2.4189 | 1.4 | 2.1658 | Insulation Large Retail 50,000 - 100,000 sq ft Wall <= R-5 to R-19 Heat Pump |  | Existing | Large Retail 50,000 - 100,000 sq ft |  | 2.8 | 30 | 2023-10-01 |  | per Square foot | [5 empty] | BPA Qualified |  |  | 0.00032604 | 0.00034022 | 0.63701 | No | 58.3414 | 0.00075034 |  | 20 | Standard | No | Not Per Unit | No
CHVEN21131 | Heating Zone 2 | All Cooling Zones | Commercial | HVAC | Envelope | Insulation | Large Retail 50,000 - 100,000 sq ft | Wall | <= R-5 to R-19 | Heat Pump | 1.74 | 1.4 | 1.61 | Insulation Large Retail 50,000 - 100,000 sq ft Wall <= R-5 to R-19 Heat Pump | Promotional Rate | Existing | Large Retail 50,000 - 100,000 sq ft |  | 2.8 | 30 | 2023-04-01 | 2023-09-30 | per Square foot | [5 empty] | BPA Qualified |  |  | 0 | 0 | 1.93 | Yes | -24.02 | 0 |  | 20 | Standard | No | Not Per Unit | No
CHVEN21132 | Heating Zone 3 | All Cooling Zones | Commercial | HVAC | Envelope | Insulation | Large Retail 50,000 - 100,000 sq ft | Wall | <= R-5 to R-19 | Heat Pump | 3.0496 | 1.5 | 2.7305 | Insulation Large Retail 50,000 - 100,000 sq ft Wall <= R-5 to R-19 Heat Pump |  | Existing | Large Retail 50,000 - 100,000 sq ft |  | 2.8 | 30 | 2023-10-01 |  | per Square foot | [5 empty] | BPA Qualified |  |  | 0.00041178 | 0.00042969 | 0.80454 | No | 41.2646 | 0.00094766 |  | 20 | Standard | No | Not Per Unit | No
CHVEN21132 | Heating Zone 3 | All Cooling Zones | Commercial | HVAC | Envelope | Insulation | Large Retail 50,000 - 100,000 sq ft | Wall | <= R-5 to R-19 | Heat Pump | 1.89 | 1.5 | 1.75 | Insulation Large Retail 50,000 - 100,000 sq ft Wall <= R-5 to R-19 Heat Pump | Promotional Rate | Existing | Large Retail 50,000 - 100,000 sq ft |  | 2.8 | 30 | 2023-04-01 | 2023-09-30 | per Square foot | [5 empty] | BPA Qualified |  |  | 0 | 0 | 2.1 | Yes | -29.38 | 0 |  | 20 | Standard | No | Not Per Unit | No
CHVEN21133 | Heating Zone 1 | All Cooling Zones | Commercial | HVAC | Envelope | Insulation | Large Retail 50,000 - 100,000 sq ft | Attic or Roof | <= R-5 to R-19 | Resistance | 6.1877 | 1.75 | 5.5401 | Insulation Large Retail 50,000 - 100,000 sq ft Attic or Roof <= R-5 to R-19 Resistance |  | Existing | Large Retail 50,000 - 100,000 sq ft |  | 2.8 | 30 | 2023-10-01 |  | per Square foot | [5 empty] | BPA Qualified |  |  | 0.00083314 | 0.00086936 | 1.6278 | Yes | 8.4241 | 0.0019174 |  | 20 | Standard | No | Not Per Unit | No
CHVEN21133 | Heating Zone 1 | All Cooling Zones | Commercial | HVAC | Envelope | Insulation | Large Retail 50,000 - 100,000 sq ft | Attic or Roof | <= R-5 to R-19 | Resistance | 4.24 | 1.75 | 3.93 | Insulation Large Retail 50,000 - 100,000 sq ft Attic or Roof <= R-5 to R-19 Resistance | Promotional Rate | Existing | Large Retail 50,000 - 100,000 sq ft |  | 2.8 | 30 | 2023-04-01 | 2023-09-30 | per Square foot | [5 empty] | BPA Qualified |  |  | 0 | 0 | 9.82 | Yes | -77.83 | 0 |  | 20 | Standard | No | Not Per Unit | No
CHVEN21134 | Heating Zone 2 | All Cooling Zones | Commercial | HVAC | Envelope | Insulation | Large Retail 50,000 - 100,000 sq ft | Attic or Roof | <= R-5 to R-19 | Resistance | 8.0448 | 2 | 7.2029 | Insulation Large Retail 50,000 - 100,000 sq ft Attic or Roof <= R-5 to R-19 Resistance |  | Existing | Large Retail 50,000 - 100,000 sq ft |  | 2.8 | 30 | 2023-10-01 |  | per Square foot | [5 empty] | BPA Qualified |  |  | 0.0010836 | 0.0011307 | 2.1171 | Yes | 1.0062 | 0.0024937 |  | 20 | Standard | No | Not Per Unit | No
CHVEN21134 | Heating Zone 2 | All Cooling Zones | Commercial | HVAC | Envelope | Insulation | Large Retail 50,000 - 100,000 sq ft | Attic or Roof | <= R-5 to R-19 | Resistance | 5.43 | 2 | 5.03 | Insulation Large Retail 50,000 - 100,000 sq ft Attic or Roof <= R-5 to R-19 Resistance | Promotional Rate | Existing | Large Retail 50,000 - 100,000 sq ft |  | 2.8 | 30 | 2023-04-01 | 2023-09-30 | per Square foot | [5 empty] | BPA Qualified |  |  | 0 | 0 | 12.56 | Yes | -80.71 | 0 |  | 20 | Standard | No | Not Per Unit | No
CHVEN21135 | Heating Zone 3 | All Cooling Zones | Commercial | HVAC | Envelope | Insulation | Large Retail 50,000 - 100,000 sq ft | Attic or Roof | <= R-5 to R-19 | Resistance | 8.0667 | 2.5 | 7.2225 | Insulation Large Retail 50,000 - 100,000 sq ft Attic or Roof <= R-5 to R-19 Resistance |  | Existing | Large Retail 50,000 - 100,000 sq ft |  | 2.8 | 30 | 2023-10-01 |  | per Square foot | [5 empty] | BPA Qualified |  |  | 0.0010873 | 0.0011346 | 2.1243 | Yes | 0.92194 | 0.0025022 |  | 20 | Standard | No | Not Per Unit | No
CHVEN21135 | Heating Zone 3 | All Cooling Zones | Commercial | HVAC | Envelope | Insulation | Large Retail 50,000 - 100,000 sq ft | Attic or Roof | <= R-5 to R-19 | Resistance | 5.88 | 2.5 | 5.45 | Insulation Large Retail 50,000 - 100,000 sq ft Attic or Roof <= R-5 to R-19 Resistance | Promotional Rate | Existing | Large Retail 50,000 - 100,000 sq ft |  | 2.8 | 30 | 2023-04-01 | 2023-09-30 | per Square foot | [5 empty] | BPA Qualified |  |  | 0 | 0 | 13.61 | Yes | -81.51 | 0 |  | 20 | Standard | No | Not Per Unit | No
CHVEN21136 | Heating Zone 1 | All Cooling Zones | Commercial | HVAC | Envelope | Insulation | Large Retail 50,000 - 100,000 sq ft | Attic or Roof | <= R-5 to R-49 | Resistance | 6.4693 | 1.9 | 5.7922 | Insulation Large Retail 50,000 - 100,000 sq ft Attic or Roof <= R-5 to R-49 Resistance |  | Existing | Large Retail 50,000 - 100,000 sq ft |  | 1.95 | 30 | 2023-10-01 |  | per Square foot | [5 empty] | BPA Qualified |  |  | 0.00087256 | 0.00091049 | 2.4479 | Yes | -2.3288 | 0.0020081 |  | 20 | Standard | No | Not Per Unit | No
CHVEN21136 | Heating Zone 1 | All Cooling Zones | Commercial | HVAC | Envelope | Insulation | Large Retail 50,000 - 100,000 sq ft | Attic or Roof | <= R-5 to R-49 | Resistance | 4.7 | 1.9 | 4.36 | Insulation Large Retail 50,000 - 100,000 sq ft Attic or Roof <= R-5 to R-49 Resistance | Promotional Rate | Existing | Large Retail 50,000 - 100,000 sq ft |  | 1.95 | 30 | 2023-04-01 | 2023-09-30 | per Square foot | [5 empty] | BPA Qualified |  |  | 0 | 0 | 7.16 | Yes | -72.95 | 0 |  | 20 | Standard | No | Not Per Unit | No
CHVEN21137 | Heating Zone 2 | All Cooling Zones | Commercial | HVAC | Envelope | Insulation | Large Retail 50,000 - 100,000 sq ft | Attic or Roof | <= R-5 to R-49 | Resistance | 8.7874 | 2.2 | 7.8678 | Insulation Large Retail 50,000 - 100,000 sq ft Attic or Roof <= R-5 to R-49 Resistance |  | Existing | Large Retail 50,000 - 100,000 sq ft |  | 1.95 | 30 | 2023-10-01 |  | per Square foot | [5 empty] | BPA Qualified |  |  | 0.0011846 | 0.0012361 | 3.3234 | Yes | -7.9507 | 0.0027262 |  | 20 | Standard | No | Not Per Unit | No
CHVEN21137 | Heating Zone 2 | All Cooling Zones | Commercial | HVAC | Envelope | Insulation | Large Retail 50,000 - 100,000 sq ft | Attic or Roof | <= R-5 to R-49 | Resistance | 6.04 | 2.2 | 5.6 | Insulation Large Retail 50,000 - 100,000 sq ft Attic or Roof <= R-5 to R-49 Resistance | Promotional Rate | Existing | Large Retail 50,000 - 100,000 sq ft |  | 1.95 | 30 | 2023-04-01 | 2023-09-30 | per Square foot | [5 empty] | BPA Qualified |  |  | 0 | 0 | 9.2 | Yes | -76.95 | 0 |  | 20 | Standard | No | Not Per Unit | No
CHVEN21138 | Heating Zone 3 | All Cooling Zones | Commercial | HVAC | Envelope | Insulation | Large Retail 50,000 - 100,000 sq ft | Attic or Roof | <= R-5 to R-49 | Resistance | 9.0107 | 2.8 | 8.0677 | Insulation Large Retail 50,000 - 100,000 sq ft Attic or Roof <= R-5 to R-49 Resistance |  | Existing | Large Retail 50,000 - 100,000 sq ft |  | 1.95 | 30 | 2023-10-01 |  | per Square foot | [5 empty] | BPA Qualified |  |  | 0.0012142 | 0.001267 | 3.4064 | Yes | -8.3339 | 0.0027943 |  | 20 | Standard | No | Not Per Unit | No
CHVEN21138 | Heating Zone 3 | All Cooling Zones | Commercial | HVAC | Envelope | Insulation | Large Retail 50,000 - 100,000 sq ft | Attic or Roof | <= R-5 to R-49 | Resistance | 6.53 | 2.8 | 6.05 | Insulation Large Retail 50,000 - 100,000 sq ft Attic or Roof <= R-5 to R-49 Resistance | Promotional Rate | Existing | Large Retail 50,000 - 100,000 sq ft |  | 1.95 | 30 | 2023-04-01 | 2023-09-30 | per Square foot | [5 empty] | BPA Qualified |  |  | 0 | 0 | 9.94 | Yes | -77.99 | 0 |  | 20 | Standard | No | Not Per Unit | No
CHVEN21139 | Heating Zone 1 | All Cooling Zones | Commercial | HVAC | Envelope | Insulation | Large Retail 50,000 - 100,000 sq ft | Wall | <= R-5 to R-11 | Resistance | 1.1517 | 0.8 | 1.0312 | Insulation Large Retail 50,000 - 100,000 sq ft Wall <= R-5 to R-11 Resistance |  | Existing | Large Retail 50,000 - 100,000 sq ft |  | 2.11 | 30 | 2023-10-01 |  | per Square foot | [5 empty] | BPA Qualified |  |  | 0.00015555 | 0.00016231 | 0.40329 | No | 105.8718 | 0.00035797 |  | 20 | Standard | No | Not Per Unit | No
CHVEN21139 | Heating Zone 1 | All Cooling Zones | Commercial | HVAC | Envelope | Insulation | Large Retail 50,000 - 100,000 sq ft | Wall | <= R-5 to R-11 | Resistance | 1 | 0.8 | 0.93 | Insulation Large Retail 50,000 - 100,000 sq ft Wall <= R-5 to R-11 Resistance | Promotional Rate | Existing | Large Retail 50,000 - 100,000 sq ft |  | 2.11 | 30 | 2023-04-01 | 2023-09-30 | per Square foot | [5 empty] | BPA Qualified |  |  | 0 | 0 | 1.24 | Yes | 13.51 | 0 |  | 20 | Standard | No | Not Per Unit | No
CHVEN21140 | Heating Zone 2 | All Cooling Zones | Commercial | HVAC | Envelope | Insulation | Large Retail 50,000 - 100,000 sq ft | Wall | <= R-5 to R-11 | Resistance | 2.1129 | 1.1 | 1.8917 | Insulation Large Retail 50,000 - 100,000 sq ft Wall <= R-5 to R-11 Resistance |  | Existing | Large Retail 50,000 - 100,000 sq ft |  | 2.11 | 30 | 2023-10-01 |  | per Square foot | [5 empty] | BPA Qualified |  |  | 0.00028491 | 0.00029729 | 0.73868 | No | 47.0539 | 0.00065568 |  | 20 | Standard | No | Not Per Unit | No
CHVEN21140 | Heating Zone 2 | All Cooling Zones | Commercial | HVAC | Envelope | Insulation | Large Retail 50,000 - 100,000 sq ft | Wall | <= R-5 to R-11 | Resistance | 1.35 | 1.1 | 1.25 | Insulation Large Retail 50,000 - 100,000 sq ft Wall <= R-5 to R-11 Resistance | Promotional Rate | Existing | Large Retail 50,000 - 100,000 sq ft |  | 2.11 | 30 | 2023-04-01 | 2023-09-30 | per Square foot | [5 empty] | BPA Qualified |  |  | 0 | 0 | 1.66 | Yes | -13.24 | 0 |  | 20 | Standard | No | Not Per Unit | No
CHVEN21141 | Heating Zone 3 | All Cooling Zones | Commercial | HVAC | Envelope | Insulation | Large Retail 50,000 - 100,000 sq ft | Wall | <= R-5 to R-11 | Resistance | 1.7953 | 1.2 | 1.6075 | Insulation Large Retail 50,000 - 100,000 sq ft Wall <= R-5 to R-11 Resistance |  | Existing | Large Retail 50,000 - 100,000 sq ft |  | 2.11 | 30 | 2023-10-01 |  | per Square foot | [5 empty] | BPA Qualified |  |  | 0.00024182 | 0.00025233 | 0.62697 | No | 59.6552 | 0.00055652 |  | 20 | Standard | No | Not Per Unit | No
CHVEN21141 | Heating Zone 3 | All Cooling Zones | Commercial | HVAC | Envelope | Insulation | Large Retail 50,000 - 100,000 sq ft | Wall | <= R-5 to R-11 | Resistance | 1.5 | 1.2 | 1.39 | Insulation Large Retail 50,000 - 100,000 sq ft Wall <= R-5 to R-11 Resistance | Promotional Rate | Existing | Large Retail 50,000 - 100,000 sq ft |  | 2.11 | 30 | 2023-04-01 | 2023-09-30 | per Square foot | [5 empty] | BPA Qualified |  |  | 0 | 0 | 1.85 | Yes | -21.08 | 0 |  | 20 | Standard | No | Not Per Unit | No
CHVEN21142 | Heating Zone 1 | All Cooling Zones | Commercial | HVAC | Envelope | Insulation | Large Retail 50,000 - 100,000 sq ft | Wall | <= R-5 to R-19 | Resistance | 2.0988 | 1.1 | 1.8792 | Insulation Large Retail 50,000 - 100,000 sq ft Wall <= R-5 to R-19 Resistance |  | Existing | Large Retail 50,000 - 100,000 sq ft |  | 2.8 | 30 | 2023-10-01 |  | per Square foot | [5 empty] | BPA Qualified |  |  | 0.00028284 | 0.00029514 | 0.55261 | No | 70.8674 | 0.00065092 |  | 20 | Standard | No | Not Per Unit | No
CHVEN21142 | Heating Zone 1 | All Cooling Zones | Commercial | HVAC | Envelope | Insulation | Large Retail 50,000 - 100,000 sq ft | Wall | <= R-5 to R-19 | Resistance | 2.03 | 1.1 | 1.88 | Insulation Large Retail 50,000 - 100,000 sq ft Wall <= R-5 to R-19 Resistance | Promotional Rate | Existing | Large Retail 50,000 - 100,000 sq ft |  | 2.8 | 30 | 2023-04-01 | 2023-09-30 | per Square foot | [5 empty] | BPA Qualified |  |  | 0 | 0 | 2.26 | Yes | -33.64 | 0 |  | 20 | Standard | No | Not Per Unit | No
CHVEN21143 | Heating Zone 2 | All Cooling Zones | Commercial | HVAC | Envelope | Insulation | Large Retail 50,000 - 100,000 sq ft | Wall | <= R-5 to R-19 | Resistance | 4.6026 | 1.4 | 4.1209 | Insulation Large Retail 50,000 - 100,000 sq ft Wall <= R-5 to R-19 Resistance |  | Existing | Large Retail 50,000 - 100,000 sq ft |  | 2.8 | 30 | 2023-10-01 |  | per Square foot | [5 empty] | BPA Qualified |  |  | 0.00062102 | 0.00064802 | 1.2133 | Yes | 19.3861 | 0.0014292 |  | 20 | Standard | No | Not Per Unit | No
CHVEN21143 | Heating Zone 2 | All Cooling Zones | Commercial | HVAC | Envelope | Insulation | Large Retail 50,000 - 100,000 sq ft | Wall | <= R-5 to R-19 | Resistance | 2.61 | 1.4 | 2.42 | Insulation Large Retail 50,000 - 100,000 sq ft Wall <= R-5 to R-19 Resistance | Promotional Rate | Existing | Large Retail 50,000 - 100,000 sq ft |  | 2.8 | 30 | 2023-04-01 | 2023-09-30 | per Square foot | [5 empty] | BPA Qualified |  |  | 0 | 0 | 2.9 | Yes | -46.44 | 0 |  | 20 | Standard | No | Not Per Unit | No
CHVEN21144 | Heating Zone 3 | All Cooling Zones | Commercial | HVAC | Envelope | Insulation | Large Retail 50,000 - 100,000 sq ft | Wall | <= R-5 to R-19 | Resistance | 4.5818 | 1.5 | 4.1023 | Insulation Large Retail 50,000 - 100,000 sq ft Wall <= R-5 to R-19 Resistance |  | Existing | Large Retail 50,000 - 100,000 sq ft |  | 2.8 | 30 | 2023-10-01 |  | per Square foot | [5 empty] | BPA Qualified |  |  | 0.00061794 | 0.0006448 | 1.2073 | Yes | 19.6011 | 0.0014221 |  | 20 | Standard | No | Not Per Unit | No
CHVEN21144 | Heating Zone 3 | All Cooling Zones | Commercial | HVAC | Envelope | Insulation | Large Retail 50,000 - 100,000 sq ft | Wall | <= R-5 to R-19 | Resistance | 2.83 | 1.5 | 2.62 | Insulation Large Retail 50,000 - 100,000 sq ft Wall <= R-5 to R-19 Resistance | Promotional Rate | Existing | Large Retail 50,000 - 100,000 sq ft |  | 2.8 | 30 | 2023-04-01 | 2023-09-30 | per Square foot | [5 empty] | BPA Qualified |  |  | 0 | 0 | 3.14 | Yes | -49.85 | 0 |  | 20 | Standard | No | Not Per Unit | No
CHVEN21145 | Heating Zone 1 | All Cooling Zones | Commercial | HVAC | Envelope | Insulation | Warehouse | Attic or Roof | <= R-5 to R-19 | Heat Pump | 1.5016 | 1.75 | 1.3493 | Insulation Warehouse Attic or Roof <= R-5 to R-19 Heat Pump |  | Existing | Warehouse |  | 2.8 | 30 | 2023-10-01 |  | per Square foot | [5 empty] | BPA Qualified |  |  | 0.00012575 | 0.00013095 | 0.33883 | No | 116.2164 | 0.00046659 |  | 20 | Standard | No | Not Per Unit | No
CHVEN21145 | Heating Zone 1 | All Cooling Zones | Commercial | HVAC | Envelope | Insulation | Warehouse | Attic or Roof | <= R-5 to R-19 | Heat Pump | 0.89 | 1.75 | 0.83 | Insulation Warehouse Attic or Roof <= R-5 to R-19 Heat Pump | Promotional Rate | Existing | Warehouse |  | 2.8 | 30 | 2023-04-01 | 2023-09-30 | per Square foot | [5 empty] | BPA Qualified |  |  | 0 | 0 | 1.2 | Yes | 25.95 | 0 |  | 20 | Standard | No | Not Per Unit | No
CHVEN21146 | Heating Zone 2 | All Cooling Zones | Commercial | HVAC | Envelope | Insulation | Warehouse | Attic or Roof | <= R-5 to R-19 | Heat Pump | 2.4539 | 2 | 2.2049 | Insulation Warehouse Attic or Roof <= R-5 to R-19 Heat Pump |  | Existing | Warehouse |  | 2.8 | 30 | 2023-10-01 |  | per Square foot | [5 empty] | BPA Qualified |  |  | 0.0002051 | 0.0002136 | 0.55266 | No | 65.1883 | 0.00076106 |  | 20 | Standard | No | Not Per Unit | No
CHVEN21146 | Heating Zone 2 | All Cooling Zones | Commercial | HVAC | Envelope | Insulation | Warehouse | Attic or Roof | <= R-5 to R-19 | Heat Pump | 1.57 | 2 | 1.46 | Insulation Warehouse Attic or Roof <= R-5 to R-19 Heat Pump | Promotional Rate | Existing | Warehouse |  | 2.8 | 30 | 2023-04-01 | 2023-09-30 | per Square foot | [5 empty] | BPA Qualified |  |  | 0 | 0 | 2.11 | Yes | -1.08 | 0 |  | 20 | Standard | No | Not Per Unit | No
CHVEN21147 | Heating Zone 3 | All Cooling Zones | Commercial | HVAC | Envelope | Insulation | Warehouse | Attic or Roof | <= R-5 to R-19 | Heat Pump | 2.8614 | 2.5 | 2.571 | Insulation Warehouse Attic or Roof <= R-5 to R-19 Heat Pump |  | Existing | Warehouse |  | 2.8 | 30 | 2023-10-01 |  | per Square foot | [5 empty] | BPA Qualified |  |  | 0.00023931 | 0.00024922 | 0.64483 | No | 53.6306 | 0.00088798 |  | 20 | Standard | No | Not Per Unit | No
CHVEN21147 | Heating Zone 3 | All Cooling Zones | Commercial | HVAC | Envelope | Insulation | Warehouse | Attic or Roof | <= R-5 to R-19 | Heat Pump | 1.83 | 2.5 | 1.7 | Insulation Warehouse Attic or Roof <= R-5 to R-19 Heat Pump | Promotional Rate | Existing | Warehouse |  | 2.8 | 30 | 2023-04-01 | 2023-09-30 | per Square foot | [5 empty] | BPA Qualified |  |  | 0 | 0 | 2.46 | Yes | -6.11 | 0 |  | 20 | Standard | No | Not Per Unit | No
CHVEN21148 | Heating Zone 1 | All Cooling Zones | Commercial | HVAC | Envelope | Insulation | Warehouse | Attic or Roof | <= R-5 to R-49 | Heat Pump | 1.4219 | 1.9 | 1.2776 | Insulation Warehouse Attic or Roof <= R-5 to R-49 Heat Pump |  | Existing | Warehouse |  | 1.95 | 30 | 2023-10-01 |  | per Square foot | [5 empty] | BPA Qualified |  |  | 0.00011889 | 0.00012381 | 0.45998 | No | 81.4796 | 0.00044114 |  | 20 | Standard | No | Not Per Unit | No
CHVEN21148 | Heating Zone 1 | All Cooling Zones | Commercial | HVAC | Envelope | Insulation | Warehouse | Attic or Roof | <= R-5 to R-49 | Heat Pump | 0.96 | 1.9 | 0.89 | Insulation Warehouse Attic or Roof <= R-5 to R-49 Heat Pump | Promotional Rate | Existing | Warehouse |  | 1.95 | 30 | 2023-04-01 | 2023-09-30 | per Square foot | [5 empty] | BPA Qualified |  |  | 0 | 0 | 0.85 | No | 52.14 | 0 |  | 20 | Standard | No | Not Per Unit | No
CHVEN21149 | Heating Zone 2 | All Cooling Zones | Commercial | HVAC | Envelope | Insulation | Warehouse | Attic or Roof | <= R-5 to R-49 | Heat Pump | 2.9678 | 2.2 | 2.6667 | Insulation Warehouse Attic or Roof <= R-5 to R-49 Heat Pump |  | Existing | Warehouse |  | 1.95 | 30 | 2023-10-01 |  | per Square foot | [5 empty] | BPA Qualified |  |  | 0.00024803 | 0.00025831 | 0.95965 | No | 30.8962 | 0.00092035 |  | 20 | Standard | No | Not Per Unit | No
CHVEN21149 | Heating Zone 2 | All Cooling Zones | Commercial | HVAC | Envelope | Insulation | Warehouse | Attic or Roof | <= R-5 to R-49 | Heat Pump | 1.72 | 2.2 | 1.6 | Insulation Warehouse Attic or Roof <= R-5 to R-49 Heat Pump | Promotional Rate | Existing | Warehouse |  | 1.95 | 30 | 2023-04-01 | 2023-09-30 | per Square foot | [5 empty] | BPA Qualified |  |  | 0 | 0 | 1.52 | Yes | 12.72 | 0 |  | 20 | Standard | No | Not Per Unit | No
CHVEN21150 | Heating Zone 3 | All Cooling Zones | Commercial | HVAC | Envelope | Insulation | Warehouse | Attic or Roof | <= R-5 to R-49 | Heat Pump | 3.0487 | 2.8 | 2.7393 | Insulation Warehouse Attic or Roof <= R-5 to R-49 Heat Pump |  | Existing | Warehouse |  | 1.95 | 30 | 2023-10-01 |  | per Square foot | [5 empty] | BPA Qualified |  |  | 0.00025488 | 0.00026544 | 0.98616 | No | 29.6448 | 0.00094576 |  | 20 | Standard | No | Not Per Unit | No
CHVEN21150 | Heating Zone 3 | All Cooling Zones | Commercial | HVAC | Envelope | Insulation | Warehouse | Attic or Roof | <= R-5 to R-49 | Heat Pump | 2.01 | 2.8 | 1.87 | Insulation Warehouse Attic or Roof <= R-5 to R-49 Heat Pump | Promotional Rate | Existing | Warehouse |  | 1.95 | 30 | 2023-04-01 | 2023-09-30 | per Square foot | [5 empty] | BPA Qualified |  |  | 0 | 0 | 1.78 | Yes | 5.59 | 0 |  | 20 | Standard | No | Not Per Unit | No
CHVEN21151 | Heating Zone 1 | All Cooling Zones | Commercial | HVAC | Envelope | Insulation | Warehouse | Wall | <= R-5 to R-11 | Heat Pump | 8.1999 | 0.8 | 7.3679 | Insulation Warehouse Wall <= R-5 to R-11 Heat Pump |  | Existing | Warehouse |  | 2.11 | 30 | 2023-10-01 |  | per Square foot | [5 empty] | BPA Qualified |  |  | 0.00068601 | 0.00071442 | 2.4529 | Yes | 2.5487 | 0.0025455 |  | 20 | Standard | No | Not Per Unit | No
CHVEN21151 | Heating Zone 1 | All Cooling Zones | Commercial | HVAC | Envelope | Insulation | Warehouse | Wall | <= R-5 to R-11 | Heat Pump | 4.62 | 0.8 | 4.3 | Insulation Warehouse Wall <= R-5 to R-11 Heat Pump | Promotional Rate | Existing | Warehouse |  | 2.11 | 30 | 2023-04-01 | 2023-09-30 | per Square foot | [5 empty] | BPA Qualified |  |  | 0 | 0 | 3.31 | Yes | -14 | 0 |  | 20 | Standard | No | Not Per Unit | No
CHVEN21152 | Heating Zone 2 | All Cooling Zones | Commercial | HVAC | Envelope | Insulation | Warehouse | Wall | <= R-5 to R-11 | Heat Pump | 12.0939 | 1.1 | 10.8668 | Insulation Warehouse Wall <= R-5 to R-11 Heat Pump |  | Existing | Warehouse |  | 2.11 | 30 | 2023-10-01 |  | per Square foot | [5 empty] | BPA Qualified |  |  | 0.0010093 | 0.0010511 | 3.609 | Yes | -3.2867 | 0.0037451 |  | 20 | Standard | No | Not Per Unit | No
CHVEN21152 | Heating Zone 2 | All Cooling Zones | Commercial | HVAC | Envelope | Insulation | Warehouse | Wall | <= R-5 to R-11 | Heat Pump | 7.31 | 1.1 | 6.8 | Insulation Warehouse Wall <= R-5 to R-11 Heat Pump | Promotional Rate | Existing | Warehouse |  | 2.11 | 30 | 2023-04-01 | 2023-09-30 | per Square foot | [5 empty] | BPA Qualified |  |  | 0 | 0 | 5.24 | Yes | -22.34 | 0 |  | 20 | Standard | No | Not Per Unit | No
CHVEN21153 | Heating Zone 3 | All Cooling Zones | Commercial | HVAC | Envelope | Insulation | Warehouse | Wall | <= R-5 to R-11 | Heat Pump | 11.9581 | 1.2 | 10.7448 | Insulation Warehouse Wall <= R-5 to R-11 Heat Pump |  | Existing | Warehouse |  | 2.11 | 30 | 2023-10-01 |  | per Square foot | [5 empty] | BPA Qualified |  |  | 0.001 | 0.0010414 | 3.5757 | Yes | -3.1715 | 0.0037106 |  | 20 | Standard | No | Not Per Unit | No
CHVEN21153 | Heating Zone 3 | All Cooling Zones | Commercial | HVAC | Envelope | Insulation | Warehouse | Wall | <= R-5 to R-11 | Heat Pump | 8.35 | 1.2 | 7.77 | Insulation Warehouse Wall <= R-5 to R-11 Heat Pump | Promotional Rate | Existing | Warehouse |  | 2.11 | 30 | 2023-04-01 | 2023-09-30 | per Square foot | [5 empty] | BPA Qualified |  |  | 0 | 0 | 5.98 | Yes | -24.13 | 0 |  | 20 | Standard | No | Not Per Unit | No
CHVEN21154 | Heating Zone 1 | All Cooling Zones | Commercial | HVAC | Envelope | Insulation | Warehouse | Wall | <= R-5 to R-19 | Heat Pump | 6.6303 | 1.1 | 5.9576 | Insulation Warehouse Wall <= R-5 to R-19 Heat Pump |  | Existing | Warehouse |  | 2.8 | 30 | 2023-10-01 |  | per Square foot | [5 empty] | BPA Qualified |  |  | 0.00055379 | 0.00057672 | 1.4922 | Yes | 14.278 | 0.0020549 |  | 20 | Standard | No | Not Per Unit | No
CHVEN21154 | Heating Zone 1 | All Cooling Zones | Commercial | HVAC | Envelope | Insulation | Warehouse | Wall | <= R-5 to R-19 | Heat Pump | 4.99 | 1.1 | 4.64 | Insulation Warehouse Wall <= R-5 to R-19 Heat Pump | Promotional Rate | Existing | Warehouse |  | 2.8 | 30 | 2023-04-01 | 2023-09-30 | per Square foot | [5 empty] | BPA Qualified |  |  | 0 | 0 | 3.22 | Yes | -13.36 | 0 |  | 20 | Standard | No | Not Per Unit | No
CHVEN21155 | Heating Zone 2 | All Cooling Zones | Commercial | HVAC | Envelope | Insulation | Warehouse | Wall | <= R-5 to R-19 | Heat Pump | 10.9737 | 1.4 | 9.8603 | Insulation Warehouse Wall <= R-5 to R-19 Heat Pump |  | Existing | Warehouse |  | 2.8 | 30 | 2023-10-01 |  | per Square foot | [5 empty] | BPA Qualified |  |  | 0.00091738 | 0.00095537 | 2.4719 | Yes | 2.409 | 0.003404 |  | 20 | Standard | No | Not Per Unit | No
CHVEN21155 | Heating Zone 2 | All Cooling Zones | Commercial | HVAC | Envelope | Insulation | Warehouse | Wall | <= R-5 to R-19 | Heat Pump | 7.88 | 1.4 | 7.33 | Insulation Warehouse Wall <= R-5 to R-19 Heat Pump | Promotional Rate | Existing | Warehouse |  | 2.8 | 30 | 2023-04-01 | 2023-09-30 | per Square foot | [5 empty] | BPA Qualified |  |  | 0 | 0 | 5.09 | Yes | -21.92 | 0 |  | 20 | Standard | No | Not Per Unit | No
CHVEN21156 | Heating Zone 3 | All Cooling Zones | Commercial | HVAC | Envelope | Insulation | Warehouse | Wall | <= R-5 to R-19 | Heat Pump | 14.5861 | 1.5 | 13.1062 | Insulation Warehouse Wall <= R-5 to R-19 Heat Pump |  | Existing | Warehouse |  | 2.8 | 30 | 2023-10-01 |  | per Square foot | [5 empty] | BPA Qualified |  |  | 0.0012215 | 0.0012721 | 3.2915 | Yes | -2.0923 | 0.0045326 |  | 20 | Standard | No | Not Per Unit | No
CHVEN21156 | Heating Zone 3 | All Cooling Zones | Commercial | HVAC | Envelope | Insulation | Warehouse | Wall | <= R-5 to R-19 | Heat Pump | 9.03 | 1.5 | 8.4 | Insulation Warehouse Wall <= R-5 to R-19 Heat Pump | Promotional Rate | Existing | Warehouse |  | 2.8 | 30 | 2023-04-01 | 2023-09-30 | per Square foot | [5 empty] | BPA Qualified |  |  | 0 | 0 | 5.83 | Yes | -23.8 | 0 |  | 20 | Standard | No | Not Per Unit | No
CHVEN21157 | Heating Zone 1 | All Cooling Zones | Commercial | HVAC | Envelope | Insulation | Warehouse | Attic or Roof | <= R-5 to R-19 | Resistance | 1.9454 | 1.75 | 1.748 | Insulation Warehouse Attic or Roof <= R-5 to R-19 Resistance |  | Existing | Warehouse |  | 2.8 | 30 | 2023-10-01 |  | per Square foot | [5 empty] | BPA Qualified |  |  | 0.00016246 | 0.00016919 | 0.43775 | No | 86.4131 | 0.00060282 |  | 20 | Standard | No | Not Per Unit | No
CHVEN21157 | Heating Zone 1 | All Cooling Zones | Commercial | HVAC | Envelope | Insulation | Warehouse | Attic or Roof | <= R-5 to R-19 | Resistance | 1.33 | 1.75 | 1.24 | Insulation Warehouse Attic or Roof <= R-5 to R-19 Resistance | Promotional Rate | Existing | Warehouse |  | 2.8 | 30 | 2023-04-01 | 2023-09-30 | per Square foot | [5 empty] | BPA Qualified |  |  | 0 | 0 | 1.79 | Yes | 5.24 | 0 |  | 20 | Standard | No | Not Per Unit | No
CHVEN21158 | Heating Zone 2 | All Cooling Zones | Commercial | HVAC | Envelope | Insulation | Warehouse | Attic or Roof | <= R-5 to R-19 | Resistance | 3.4902 | 2 | 3.136 | Insulation Warehouse Attic or Roof <= R-5 to R-19 Resistance |  | Existing | Warehouse |  | 2.8 | 30 | 2023-10-01 |  | per Square foot | [5 empty] | BPA Qualified |  |  | 0.00029156 | 0.00030364 | 0.78563 | No | 41.2111 | 0.0010819 |  | 20 | Standard | No | Not Per Unit | No
CHVEN21158 | Heating Zone 2 | All Cooling Zones | Commercial | HVAC | Envelope | Insulation | Warehouse | Attic or Roof | <= R-5 to R-19 | Resistance | 2.35 | 2 | 2.19 | Insulation Warehouse Attic or Roof <= R-5 to R-19 Resistance | Promotional Rate | Existing | Warehouse |  | 2.8 | 30 | 2023-04-01 | 2023-09-30 | per Square foot | [5 empty] | BPA Qualified |  |  | 0 | 0 | 3.17 | Yes | -12.95 | 0 |  | 20 | Standard | No | Not Per Unit | No
CHVEN21159 | Heating Zone 3 | All Cooling Zones | Commercial | HVAC | Envelope | Insulation | Warehouse | Attic or Roof | <= R-5 to R-19 | Resistance | 3.7609 | 2.5 | 3.3793 | Insulation Warehouse Attic or Roof <= R-5 to R-19 Resistance |  | Existing | Warehouse |  | 2.8 | 30 | 2023-10-01 |  | per Square foot | [5 empty] | BPA Qualified |  |  | 0.0003144 | 0.00032742 | 0.84717 | No | 37.0791 | 0.0011666 |  | 20 | Standard | No | Not Per Unit | No
CHVEN21159 | Heating Zone 3 | All Cooling Zones | Commercial | HVAC | Envelope | Insulation | Warehouse | Attic or Roof | <= R-5 to R-19 | Resistance | 2.74 | 2.5 | 2.55 | Insulation Warehouse Attic or Roof <= R-5 to R-19 Resistance | Promotional Rate | Existing | Warehouse |  | 2.8 | 30 | 2023-04-01 | 2023-09-30 | per Square foot | [5 empty] | BPA Qualified |  |  | 0 | 0 | 3.69 | Yes | -16.3 | 0 |  | 20 | Standard | No | Not Per Unit | No
CHVEN21160 | Heating Zone 1 | All Cooling Zones | Commercial | HVAC | Envelope | Insulation | Warehouse | Attic or Roof | <= R-5 to R-49 | Resistance | 1.9812 | 1.9 | 1.7802 | Insulation Warehouse Attic or Roof <= R-5 to R-49 Resistance |  | Existing | Warehouse |  | 1.95 | 30 | 2023-10-01 |  | per Square foot | [5 empty] | BPA Qualified |  |  | 0.00016573 | 0.0001726 | 0.64123 | No | 54.0193 | 0.00061497 |  | 20 | Standard | No | Not Per Unit | No
CHVEN21160 | Heating Zone 1 | All Cooling Zones | Commercial | HVAC | Envelope | Insulation | Warehouse | Attic or Roof | <= R-5 to R-49 | Resistance | 1.44 | 1.9 | 1.34 | Insulation Warehouse Attic or Roof <= R-5 to R-49 Resistance | Promotional Rate | Existing | Warehouse |  | 1.95 | 30 | 2023-04-01 | 2023-09-30 | per Square foot | [5 empty] | BPA Qualified |  |  | 0 | 0 | 1.27 | Yes | 22.31 | 0 |  | 20 | Standard | No | Not Per Unit | No
CHVEN21161 | Heating Zone 2 | All Cooling Zones | Commercial | HVAC | Envelope | Insulation | Warehouse | Attic or Roof | <= R-5 to R-49 | Resistance | 3.7526 | 2.2 | 3.3719 | Insulation Warehouse Attic or Roof <= R-5 to R-49 Resistance |  | Existing | Warehouse |  | 1.95 | 30 | 2023-10-01 |  | per Square foot | [5 empty] | BPA Qualified |  |  | 0.00031376 | 0.00032675 | 1.214 | Yes | 21.1417 | 0.0011642 |  | 20 | Standard | No | Not Per Unit | No
CHVEN21161 | Heating Zone 2 | All Cooling Zones | Commercial | HVAC | Envelope | Insulation | Warehouse | Attic or Roof | <= R-5 to R-49 | Resistance | 2.58 | 2.2 | 2.4 | Insulation Warehouse Attic or Roof <= R-5 to R-49 Resistance | Promotional Rate | Existing | Warehouse |  | 1.95 | 30 | 2023-04-01 | 2023-09-30 | per Square foot | [5 empty] | BPA Qualified |  |  | 0 | 0 | 2.28 | Yes | -3.75 | 0 |  | 20 | Standard | No | Not Per Unit | No
CHVEN21162 | Heating Zone 3 | All Cooling Zones | Commercial | HVAC | Envelope | Insulation | Warehouse | Attic or Roof | <= R-5 to R-49 | Resistance | 4.1554 | 2.8 | 3.7338 | Insulation Warehouse Attic or Roof <= R-5 to R-49 Resistance |  | Existing | Warehouse |  | 1.95 | 30 | 2023-10-01 |  | per Square foot | [5 empty] | BPA Qualified |  |  | 0.00034729 | 0.00036167 | 1.3437 | Yes | 17.5876 | 0.0012887 |  | 20 | Standard | No | Not Per Unit | No
CHVEN21162 | Heating Zone 3 | All Cooling Zones | Commercial | HVAC | Envelope | Insulation | Warehouse | Attic or Roof | <= R-5 to R-49 | Resistance | 3.01 | 2.8 | 2.8 | Insulation Warehouse Attic or Roof <= R-5 to R-49 Resistance | Promotional Rate | Existing | Warehouse |  | 1.95 | 30 | 2023-04-01 | 2023-09-30 | per Square foot | [5 empty] | BPA Qualified |  |  | 0 | 0 | 2.66 | Yes | -8.46 | 0 |  | 20 | Standard | No | Not Per Unit | No
CHVEN21163 | Heating Zone 1 | All Cooling Zones | Commercial | HVAC | Envelope | Insulation | Warehouse | Wall | <= R-5 to R-11 | Resistance | 7.9594 | 0.8 | 7.1518 | Insulation Warehouse Wall <= R-5 to R-11 Resistance |  | Existing | Warehouse |  | 2.11 | 30 | 2023-10-01 |  | per Square foot | [5 empty] | BPA Qualified |  |  | 0.00066671 | 0.00069432 | 2.3839 | Yes | 3.076 | 0.0024739 |  | 20 | Standard | No | Not Per Unit | No
CHVEN21163 | Heating Zone 1 | All Cooling Zones | Commercial | HVAC | Envelope | Insulation | Warehouse | Wall | <= R-5 to R-11 | Resistance | 6.93 | 0.8 | 6.45 | Insulation Warehouse Wall <= R-5 to R-11 Resistance | Promotional Rate | Existing | Warehouse |  | 2.11 | 30 | 2023-04-01 | 2023-09-30 | per Square foot | [5 empty] | BPA Qualified |  |  | 0 | 0 | 4.97 | Yes | -21.56 | 0 |  | 20 | Standard | No | Not Per Unit | No
CHVEN21164 | Heating Zone 2 | All Cooling Zones | Commercial | HVAC | Envelope | Insulation | Warehouse | Wall | <= R-5 to R-11 | Resistance | 17.1629 | 1.1 | 15.4215 | Insulation Warehouse Wall <= R-5 to R-11 Resistance |  | Existing | Warehouse |  | 2.11 | 30 | 2023-10-01 |  | per Square foot | [5 empty] | BPA Qualified |  |  | 0.0014354 | 0.0014948 | 5.1324 | Yes | -6.9621 | 0.0053261 |  | 20 | Standard | No | Not Per Unit | No
CHVEN21164 | Heating Zone 2 | All Cooling Zones | Commercial | HVAC | Envelope | Insulation | Warehouse | Wall | <= R-5 to R-11 | Resistance | 10.95 | 1.1 | 10.19 | Insulation Warehouse Wall <= R-5 to R-11 Resistance | Promotional Rate | Existing | Warehouse |  | 2.11 | 30 | 2023-04-01 | 2023-09-30 | per Square foot | [5 empty] | BPA Qualified |  |  | 0 | 0 | 7.85 | Yes | -27.12 | 0.01 |  | 20 | Standard | No | Not Per Unit | No
CHVEN21165 | Heating Zone 3 | All Cooling Zones | Commercial | HVAC | Envelope | Insulation | Warehouse | Wall | <= R-5 to R-11 | Resistance | 14.9939 | 1.2 | 13.4726 | Insulation Warehouse Wall <= R-5 to R-11 Resistance |  | Existing | Warehouse |  | 2.11 | 30 | 2023-10-01 |  | per Square foot | [5 empty] | BPA Qualified |  |  | 0.0012526 | 0.0013044 | 4.4788 | Yes | -5.6914 | 0.0046478 |  | 20 | Standard | No | Not Per Unit | No
CHVEN21165 | Heating Zone 3 | All Cooling Zones | Commercial | HVAC | Envelope | Insulation | Warehouse | Wall | <= R-5 to R-11 | Resistance | 12.52 | 1.2 | 11.65 | Insulation Warehouse Wall <= R-5 to R-11 Resistance | Promotional Rate | Existing | Warehouse |  | 2.11 | 30 | 2023-04-01 | 2023-09-30 | per Square foot | [5 empty] | BPA Qualified |  |  | 0 | 0 | 8.97 | Yes | -28.32 | 0.01 |  | 20 | Standard | No | Not Per Unit | No
CHVEN21166 | Heating Zone 1 | All Cooling Zones | Commercial | HVAC | Envelope | Insulation | Warehouse | Wall | <= R-5 to R-19 | Resistance | 7.7537 | 1.1 | 6.967 | Insulation Warehouse Wall <= R-5 to R-19 Resistance |  | Existing | Warehouse |  | 2.8 | 30 | 2023-10-01 |  | per Square foot | [5 empty] | BPA Qualified |  |  | 0.00064806 | 0.0006749 | 1.7462 | Yes | 9.9216 | 0.0024047 |  | 20 | Standard | No | Not Per Unit | No
CHVEN21166 | Heating Zone 1 | All Cooling Zones | Commercial | HVAC | Envelope | Insulation | Warehouse | Wall | <= R-5 to R-19 | Resistance | 7.49 | 1.1 | 6.97 | Insulation Warehouse Wall <= R-5 to R-19 Resistance | Promotional Rate | Existing | Warehouse |  | 2.8 | 30 | 2023-04-01 | 2023-09-30 | per Square foot | [5 empty] | BPA Qualified |  |  | 0 | 0 | 4.84 | Yes | -21.16 | 0 |  | 20 | Standard | No | Not Per Unit | No
CHVEN21167 | Heating Zone 2 | All Cooling Zones | Commercial | HVAC | Envelope | Insulation | Warehouse | Wall | <= R-5 to R-19 | Resistance | 20.8466 | 1.4 | 18.7315 | Insulation Warehouse Wall <= R-5 to R-19 Resistance |  | Existing | Warehouse |  | 2.8 | 30 | 2023-10-01 |  | per Square foot | [5 empty] | BPA Qualified |  |  | 0.0017446 | 0.0018168 | 4.7007 | Yes | -6.1625 | 0.0064733 |  | 20 | Standard | No | Not Per Unit | No
CHVEN21167 | Heating Zone 2 | All Cooling Zones | Commercial | HVAC | Envelope | Insulation | Warehouse | Wall | <= R-5 to R-19 | Resistance | 11.82 | 1.4 | 11 | Insulation Warehouse Wall <= R-5 to R-19 Resistance | Promotional Rate | Existing | Warehouse |  | 2.8 | 30 | 2023-04-01 | 2023-09-30 | per Square foot | [5 empty] | BPA Qualified |  |  | 0 | 0 | 7.64 | Yes | -26.85 | 0.01 |  | 20 | Standard | No | Not Per Unit | No
CHVEN21168 | Heating Zone 3 | All Cooling Zones | Commercial | HVAC | Envelope | Insulation | Warehouse | Wall | <= R-5 to R-19 | Resistance | 21.9564 | 1.5 | 19.7287 | Insulation Warehouse Wall <= R-5 to R-19 Resistance |  | Existing | Warehouse |  | 2.8 | 30 | 2023-10-01 |  | per Square foot | [5 empty] | BPA Qualified |  |  | 0.0018366 | 0.0019127 | 4.9487 | Yes | -6.6389 | 0.0068148 |  | 20 | Standard | No | Not Per Unit | No
CHVEN21168 | Heating Zone 3 | All Cooling Zones | Commercial | HVAC | Envelope | Insulation | Warehouse | Wall | <= R-5 to R-19 | Resistance | 13.54 | 1.5 | 12.6 | Insulation Warehouse Wall <= R-5 to R-19 Resistance | Promotional Rate | Existing | Warehouse |  | 2.8 | 30 | 2023-04-01 | 2023-09-30 | per Square foot | [5 empty] | BPA Qualified |  |  | 0 | 0 | 8.75 | Yes | -28.1 | 0.01 |  | 20 | Standard | No | Not Per Unit | No
CHVEN21169 | Heating Zone 1 | All Cooling Zones | Commercial | HVAC | Envelope | Insulation | Restaurant | Attic or Roof | <= R-5 to R-30 | Heat Pump | 3.5703 | 1.8 | 3.1942 | Insulation Restaurant Attic or Roof <= R-5 to R-30 Heat Pump |  | Existing | Restaurant |  | 2.11 | 30 | 2023-10-01 |  | per Square foot | [5 empty] | BPA Qualified |  |  | 0.00056296 | 0.00058866 | 1.3503 | Yes | 14.2048 | 0.0011077 |  | 20 | Standard | No | Not Per Unit | No
CHVEN21169 | Heating Zone 1 | All Cooling Zones | Commercial | HVAC | Envelope | Insulation | Restaurant | Attic or Roof | <= R-5 to R-30 | Heat Pump | 2.18 | 1.8 | 2.02 | Insulation Restaurant Attic or Roof <= R-5 to R-30 Heat Pump | Promotional Rate | Existing | Restaurant |  | 2.11 | 30 | 2023-04-01 | 2023-09-30 | per Square foot | [5 empty] | BPA Qualified |  |  | 0 | 0 | 7.53 | Yes | -97.64 | 0.02 |  | 20 | Standard | No | Not Per Unit | No
CHVEN21170 | Heating Zone 1 | All Cooling Zones | Commercial | HVAC | Envelope | Insulation | Restaurant | Attic or Roof | <= R-5 to R-30 | Resistance | 4.773 | 1.8 | 4.2702 | Insulation Restaurant Attic or Roof <= R-5 to R-30 Resistance |  | Existing | Restaurant |  | 2.11 | 30 | 2023-10-01 |  | per Square foot | [5 empty] | BPA Qualified |  |  | 0.00075264 | 0.00078699 | 1.8052 | Yes | 3.654 | 0.0014809 |  | 20 | Standard | No | Not Per Unit | No
CHVEN21170 | Heating Zone 1 | All Cooling Zones | Commercial | HVAC | Envelope | Insulation | Restaurant | Attic or Roof | <= R-5 to R-30 | Resistance | 3.28 | 1.8 | 3.04 | Insulation Restaurant Attic or Roof <= R-5 to R-30 Resistance | Promotional Rate | Existing | Restaurant |  | 2.11 | 30 | 2023-04-01 | 2023-09-30 | per Square foot | [5 empty] | BPA Qualified |  |  | 0 | 0 | 11.34 | Yes | -105.89 | 0.03 |  | 20 | Standard | No | Not Per Unit | No
CHVEN21171 | Heating Zone 2 | All Cooling Zones | Commercial | HVAC | Envelope | Insulation | Restaurant | Attic or Roof | <= R-5 to R-30 | Heat Pump | 4.4909 | 2.1 | 4.0177 | Insulation Restaurant Attic or Roof <= R-5 to R-30 Heat Pump |  | Existing | Restaurant |  | 2.11 | 30 | 2023-10-01 |  | per Square foot | [5 empty] | BPA Qualified |  |  | 0.00070725 | 0.00073954 | 1.6963 | Yes | 5.6634 | 0.0013916 |  | 20 | Standard | No | Not Per Unit | No
CHVEN21171 | Heating Zone 2 | All Cooling Zones | Commercial | HVAC | Envelope | Insulation | Restaurant | Attic or Roof | <= R-5 to R-30 | Heat Pump | 2.71 | 2.1 | 2.51 | Insulation Restaurant Attic or Roof <= R-5 to R-30 Heat Pump | Promotional Rate | Existing | Restaurant |  | 2.11 | 30 | 2023-04-01 | 2023-09-30 | per Square foot | [5 empty] | BPA Qualified |  |  | 0 | 0 | 9.36 | Yes | -102.44 | 0.03 |  | 20 | Standard | No | Not Per Unit | No
CHVEN21172 | Heating Zone 2 | All Cooling Zones | Commercial | HVAC | Envelope | Insulation | Restaurant | Attic or Roof | <= R-5 to R-30 | Resistance | 6.102 | 2.1 | 5.4591 | Insulation Restaurant Attic or Roof <= R-5 to R-30 Resistance |  | Existing | Restaurant |  | 2.11 | 30 | 2023-10-01 |  | per Square foot | [5 empty] | BPA Qualified |  |  | 0.00096174 | 0.0010056 | 2.3067 | Yes | -3.1545 | 0.0018923 |  | 20 | Standard | No | Not Per Unit | No
CHVEN21172 | Heating Zone 2 | All Cooling Zones | Commercial | HVAC | Envelope | Insulation | Restaurant | Attic or Roof | <= R-5 to R-30 | Resistance | 4.06 | 2.1 | 3.76 | Insulation Restaurant Attic or Roof <= R-5 to R-30 Resistance | Promotional Rate | Existing | Restaurant |  | 2.11 | 30 | 2023-04-01 | 2023-09-30 | per Square foot | [5 empty] | BPA Qualified |  |  | 0 | 0 | 14.02 | Yes | -109.02 | 0.04 |  | 20 | Standard | No | Not Per Unit | No
CHVEN21173 | Heating Zone 3 | All Cooling Zones | Commercial | HVAC | Envelope | Insulation | Restaurant | Attic or Roof | <= R-5 to R-30 | Heat Pump | 4.8047 | 2.6 | 4.2985 | Insulation Restaurant Attic or Roof <= R-5 to R-30 Heat Pump |  | Existing | Restaurant |  | 2.11 | 30 | 2023-10-01 |  | per Square foot | [5 empty] | BPA Qualified |  |  | 0.00075817 | 0.00079278 | 1.8185 | Yes | 3.4257 | 0.0014917 |  | 20 | Standard | No | Not Per Unit | No
CHVEN21173 | Heating Zone 3 | All Cooling Zones | Commercial | HVAC | Envelope | Insulation | Restaurant | Attic or Roof | <= R-5 to R-30 | Heat Pump | 3.04 | 2.6 | 2.82 | Insulation Restaurant Attic or Roof <= R-5 to R-30 Heat Pump | Promotional Rate | Existing | Restaurant |  | 2.11 | 30 | 2023-04-01 | 2023-09-30 | per Square foot | [5 empty] | BPA Qualified |  |  | 0 | 0 | 10.52 | Yes | -104.62 | 0.03 |  | 20 | Standard | No | Not Per Unit | No
CHVEN21174 | Heating Zone 3 | All Cooling Zones | Commercial | HVAC | Envelope | Insulation | Restaurant | Attic or Roof | <= R-5 to R-30 | Resistance | 6.4124 | 2.6 | 5.7368 | Insulation Restaurant Attic or Roof <= R-5 to R-30 Resistance |  | Existing | Restaurant |  | 2.11 | 30 | 2023-10-01 |  | per Square foot | [5 empty] | BPA Qualified |  |  | 0.0010113 | 0.0010574 | 2.4255 | Yes | -4.3547 | 0.0019897 |  | 20 | Standard | No | Not Per Unit | No
CHVEN21174 | Heating Zone 3 | All Cooling Zones | Commercial | HVAC | Envelope | Insulation | Restaurant | Attic or Roof | <= R-5 to R-30 | Resistance | 4.56 | 2.6 | 4.23 | Insulation Restaurant Attic or Roof <= R-5 to R-30 Resistance | Promotional Rate | Existing | Restaurant |  | 2.11 | 30 | 2023-04-01 | 2023-09-30 | per Square foot | [5 empty] | BPA Qualified |  |  | 0 | 0 | 15.77 | Yes | -110.49 | 0.04 |  | 20 | Standard | No | Not Per Unit | No
CHVEN21175 | Heating Zone 1 | All Cooling Zones | Commercial | HVAC | Envelope | Insulation | Medium Office 5,000 to 50,000 sq ft | Attic or Roof | <= R-5 to R-30 | Heat Pump | 1.4951 | 1.8 | 1.3441 | Insulation Medium Office 5,000 to 50,000 sq ft Attic or Roof <= R-5 to R-30 Heat Pump |  | Existing | Medium Office 5,000 to 50,000 sq ft |  | 2.11 | 30 | 2023-10-01 |  | per Square foot | [5 empty] | BPA Qualified |  |  | 0.00018539 | 0.00019325 | 0.49993 | No | 78.1373 | 0.00046423 |  | 20 | Standard | No | Not Per Unit | No
CHVEN21175 | Heating Zone 1 | All Cooling Zones | Commercial | HVAC | Envelope | Insulation | Medium Office 5,000 to 50,000 sq ft | Attic or Roof | <= R-5 to R-30 | Heat Pump | 0.91 | 1.8 | 0.85 | Insulation Medium Office 5,000 to 50,000 sq ft Attic or Roof <= R-5 to R-30 Heat Pump | Promotional Rate | Existing | Medium Office 5,000 to 50,000 sq ft |  | 2.11 | 30 | 2023-04-01 | 2023-09-30 | per Square foot | [5 empty] | BPA Qualified |  |  | 0 | 0 | 2.28 | Yes | -13.45 | 0.01 |  | 20 | Standard | No | Not Per Unit | No
CHVEN21176 | Heating Zone 1 | All Cooling Zones | Commercial | HVAC | Envelope | Insulation | Medium Office 5,000 to 50,000 sq ft | Attic or Roof | <= R-5 to R-30 | Resistance | 1.9844 | 1.8 | 1.7839 | Insulation Medium Office 5,000 to 50,000 sq ft Attic or Roof <= R-5 to R-30 Resistance |  | Existing | Medium Office 5,000 to 50,000 sq ft |  | 2.11 | 30 | 2023-10-01 |  | per Square foot | [5 empty] | BPA Qualified |  |  | 0.00024607 | 0.0002565 | 0.66355 | No | 53.5047 | 0.00061617 |  | 20 | Standard | No | Not Per Unit | No
CHVEN21176 | Heating Zone 1 | All Cooling Zones | Commercial | HVAC | Envelope | Insulation | Medium Office 5,000 to 50,000 sq ft | Attic or Roof | <= R-5 to R-30 | Resistance | 1.37 | 1.8 | 1.27 | Insulation Medium Office 5,000 to 50,000 sq ft Attic or Roof <= R-5 to R-30 Resistance | Promotional Rate | Existing | Medium Office 5,000 to 50,000 sq ft |  | 2.11 | 30 | 2023-04-01 | 2023-09-30 | per Square foot | [5 empty] | BPA Qualified |  |  | 0 | 0 | 3.41 | Yes | -32.85 | 0.01 |  | 20 | Standard | No | Not Per Unit | No
CHVEN21177 | Heating Zone 2 | All Cooling Zones | Commercial | HVAC | Envelope | Insulation | Medium Office 5,000 to 50,000 sq ft | Attic or Roof | <= R-5 to R-30 | Heat Pump | 2.0833 | 2.1 | 1.8728 | Insulation Medium Office 5,000 to 50,000 sq ft Attic or Roof <= R-5 to R-30 Heat Pump |  | Existing | Medium Office 5,000 to 50,000 sq ft |  | 2.11 | 30 | 2023-10-01 |  | per Square foot | [5 empty] | BPA Qualified |  |  | 0.00025801 | 0.00026894 | 0.69574 | No | 50.023 | 0.00064606 |  | 20 | Standard | No | Not Per Unit | No
CHVEN21177 | Heating Zone 2 | All Cooling Zones | Commercial | HVAC | Envelope | Insulation | Medium Office 5,000 to 50,000 sq ft | Attic or Roof | <= R-5 to R-30 | Heat Pump | 1.26 | 2.1 | 1.17 | Insulation Medium Office 5,000 to 50,000 sq ft Attic or Roof <= R-5 to R-30 Heat Pump | Promotional Rate | Existing | Medium Office 5,000 to 50,000 sq ft |  | 2.11 | 30 | 2023-04-01 | 2023-09-30 | per Square foot | [5 empty] | BPA Qualified |  |  | 0 | 0 | 3.14 | Yes | -29.49 | 0.01 |  | 20 | Standard | No | Not Per Unit | No
CHVEN21178 | Heating Zone 2 | All Cooling Zones | Commercial | HVAC | Envelope | Insulation | Medium Office 5,000 to 50,000 sq ft | Attic or Roof | <= R-5 to R-30 | Resistance | 2.8424 | 2.1 | 2.5553 | Insulation Medium Office 5,000 to 50,000 sq ft Attic or Roof <= R-5 to R-30 Resistance |  | Existing | Medium Office 5,000 to 50,000 sq ft |  | 2.11 | 30 | 2023-10-01 |  | per Square foot | [5 empty] | BPA Qualified |  |  | 0.00035232 | 0.00036725 | 0.95005 | No | 30.8101 | 0.00088221 |  | 20 | Standard | No | Not Per Unit | No
CHVEN21178 | Heating Zone 2 | All Cooling Zones | Commercial | HVAC | Envelope | Insulation | Medium Office 5,000 to 50,000 sq ft | Attic or Roof | <= R-5 to R-30 | Resistance | 1.89 | 2.1 | 1.76 | Insulation Medium Office 5,000 to 50,000 sq ft Attic or Roof <= R-5 to R-30 Resistance | Promotional Rate | Existing | Medium Office 5,000 to 50,000 sq ft |  | 2.11 | 30 | 2023-04-01 | 2023-09-30 | per Square foot | [5 empty] | BPA Qualified |  |  | 0 | 0 | 4.72 | Yes | -43.77 | 0.02 |  | 20 | Standard | No | Not Per Unit | No
CHVEN21179 | Heating Zone 3 | All Cooling Zones | Commercial | HVAC | Envelope | Insulation | Medium Office 5,000 to 50,000 sq ft | Attic or Roof | <= R-5 to R-30 | Heat Pump | 2.2042 | 2.6 | 1.9816 | Insulation Medium Office 5,000 to 50,000 sq ft Attic or Roof <= R-5 to R-30 Heat Pump |  | Existing | Medium Office 5,000 to 50,000 sq ft |  | 2.11 | 30 | 2023-10-01 |  | per Square foot | [5 empty] | BPA Qualified |  |  | 0.00027353 | 0.00028512 | 0.7376 | No | 45.9501 | 0.00068493 |  | 20 | Standard | No | Not Per Unit | No
CHVEN21179 | Heating Zone 3 | All Cooling Zones | Commercial | HVAC | Envelope | Insulation | Medium Office 5,000 to 50,000 sq ft | Attic or Roof | <= R-5 to R-30 | Heat Pump | 1.4 | 2.6 | 1.3 | Insulation Medium Office 5,000 to 50,000 sq ft Attic or Roof <= R-5 to R-30 Heat Pump | Promotional Rate | Existing | Medium Office 5,000 to 50,000 sq ft |  | 2.11 | 30 | 2023-04-01 | 2023-09-30 | per Square foot | [5 empty] | BPA Qualified |  |  | 0 | 0 | 3.49 | Yes | -33.75 | 0.01 |  | 20 | Standard | No | Not Per Unit | No
CHVEN21180 | Heating Zone 3 | All Cooling Zones | Commercial | HVAC | Envelope | Insulation | Medium Office 5,000 to 50,000 sq ft | Attic or Roof | <= R-5 to R-30 | Resistance | 2.9569 | 2.6 | 2.6582 | Insulation Medium Office 5,000 to 50,000 sq ft Attic or Roof <= R-5 to R-30 Resistance |  | Existing | Medium Office 5,000 to 50,000 sq ft |  | 2.11 | 30 | 2023-10-01 |  | per Square foot | [5 empty] | BPA Qualified |  |  | 0.00036672 | 0.00038226 | 0.98888 | No | 28.7459 | 0.00091827 |  | 20 | Standard | No | Not Per Unit | No
CHVEN21180 | Heating Zone 3 | All Cooling Zones | Commercial | HVAC | Envelope | Insulation | Medium Office 5,000 to 50,000 sq ft | Attic or Roof | <= R-5 to R-30 | Resistance | 2.11 | 2.6 | 1.96 | Insulation Medium Office 5,000 to 50,000 sq ft Attic or Roof <= R-5 to R-30 Resistance | Promotional Rate | Existing | Medium Office 5,000 to 50,000 sq ft |  | 2.11 | 30 | 2023-04-01 | 2023-09-30 | per Square foot | [5 empty] | BPA Qualified |  |  | 0 | 0 | 5.26 | Yes | -46.66 | 0.02 |  | 20 | Standard | No | Not Per Unit | No
CHVEN21181 | Heating Zone 1 | All Cooling Zones | Commercial | HVAC | Envelope | Insulation | Other | Attic or Roof | <= R-5 to R-30 | Heat Pump | 4.894 | 1.8 | 4.3959 | Insulation Other Attic or Roof <= R-5 to R-30 Heat Pump |  | Existing | Other |  | 2.11 | 30 | 2023-10-01 |  | per Square foot | [5 empty] | BPA Qualified |  |  | 0.00060634 | 0.00063204 | 1.6351 | Yes | 8.7886 | 0.0015183 |  | 20 | Standard | No | Not Per Unit | No
CHVEN21181 | Heating Zone 1 | All Cooling Zones | Commercial | HVAC | Envelope | Insulation | Other | Attic or Roof | <= R-5 to R-30 | Heat Pump | 3 | 1.8 | 2.78 | Insulation Other Attic or Roof <= R-5 to R-30 Heat Pump | Promotional Rate | Existing | Other |  | 2.11 | 30 | 2023-04-01 | 2023-09-30 | per Square foot | [5 empty] | BPA Qualified |  |  | 0 | 0 | 14.44 | Yes | -177.56 | 0.03 |  | 20 | Standard | No | Not Per Unit | No
CHVEN21182 | Heating Zone 1 | All Cooling Zones | Commercial | HVAC | Envelope | Insulation | Other | Attic or Roof | <= R-5 to R-30 | Resistance | 6.5054 | 1.8 | 5.8434 | Insulation Other Attic or Roof <= R-5 to R-30 Resistance |  | Existing | Other |  | 2.11 | 30 | 2023-10-01 |  | per Square foot | [5 empty] | BPA Qualified |  |  | 0.00080603 | 0.00084019 | 2.1735 | Yes | 1.2219 | 0.0020183 |  | 20 | Standard | No | Not Per Unit | No
CHVEN21182 | Heating Zone 1 | All Cooling Zones | Commercial | HVAC | Envelope | Insulation | Other | Attic or Roof | <= R-5 to R-30 | Resistance | 4.48 | 1.8 | 4.16 | Insulation Other Attic or Roof <= R-5 to R-30 Resistance | Promotional Rate | Existing | Other |  | 2.11 | 30 | 2023-04-01 | 2023-09-30 | per Square foot | [5 empty] | BPA Qualified |  |  | 0 | 0 | 21.61 | Yes | -183.5 | 0.04 |  | 20 | Standard | No | Not Per Unit | No
CHVEN21183 | Heating Zone 2 | All Cooling Zones | Commercial | HVAC | Envelope | Insulation | Other | Attic or Roof | <= R-5 to R-30 | Heat Pump | 6.5579 | 2.1 | 5.8905 | Insulation Other Attic or Roof <= R-5 to R-30 Heat Pump |  | Existing | Other |  | 2.11 | 30 | 2023-10-01 |  | per Square foot | [5 empty] | BPA Qualified |  |  | 0.00081152 | 0.00084591 | 2.1883 | Yes | 1.0666 | 0.0020321 |  | 20 | Standard | No | Not Per Unit | No
CHVEN21183 | Heating Zone 2 | All Cooling Zones | Commercial | HVAC | Envelope | Insulation | Other | Attic or Roof | <= R-5 to R-30 | Heat Pump | 3.97 | 2.1 | 3.68 | Insulation Other Attic or Roof <= R-5 to R-30 Heat Pump | Promotional Rate | Existing | Other |  | 2.11 | 30 | 2023-04-01 | 2023-09-30 | per Square foot | [5 empty] | BPA Qualified |  |  | 0 | 0 | 19.12 | Yes | -181.94 | 0.04 |  | 20 | Standard | No | Not Per Unit | No
CHVEN21184 | Heating Zone 2 | All Cooling Zones | Commercial | HVAC | Envelope | Insulation | Other | Attic or Roof | <= R-5 to R-30 | Resistance | 8.9062 | 2.1 | 7.9999 | Insulation Other Attic or Roof <= R-5 to R-30 Resistance |  | Existing | Other |  | 2.11 | 30 | 2023-10-01 |  | per Square foot | [5 empty] | BPA Qualified |  |  | 0.001103 | 0.0011497 | 2.9743 | Yes | -4.9638 | 0.0027619 |  | 20 | Standard | No | Not Per Unit | No
CHVEN21184 | Heating Zone 2 | All Cooling Zones | Commercial | HVAC | Envelope | Insulation | Other | Attic or Roof | <= R-5 to R-30 | Resistance | 5.94 | 2.1 | 5.51 | Insulation Other Attic or Roof <= R-5 to R-30 Resistance | Promotional Rate | Existing | Other |  | 2.11 | 30 | 2023-04-01 | 2023-09-30 | per Square foot | [5 empty] | BPA Qualified |  |  | 0.01 | 0.01 | 28.62 | Yes | -186.43 | 0.06 |  | 20 | Standard | No | Not Per Unit | No
CHVEN21185 | Heating Zone 3 | All Cooling Zones | Commercial | HVAC | Envelope | Insulation | Other | Attic or Roof | <= R-5 to R-30 | Heat Pump | 7.6703 | 2.6 | 6.8897 | Insulation Other Attic or Roof <= R-5 to R-30 Heat Pump |  | Existing | Other |  | 2.11 | 30 | 2023-10-01 |  | per Square foot | [5 empty] | BPA Qualified |  |  | 0.00095104 | 0.00099135 | 2.5646 | Yes | -2.2813 | 0.0023814 |  | 20 | Standard | No | Not Per Unit | No
CHVEN21185 | Heating Zone 3 | All Cooling Zones | Commercial | HVAC | Envelope | Insulation | Other | Attic or Roof | <= R-5 to R-30 | Heat Pump | 4.87 | 2.6 | 4.52 | Insulation Other Attic or Roof <= R-5 to R-30 Heat Pump | Promotional Rate | Existing | Other |  | 2.11 | 30 | 2023-04-01 | 2023-09-30 | per Square foot | [5 empty] | BPA Qualified |  |  | 0 | 0 | 23.48 | Yes | -184.45 | 0.05 |  | 20 | Standard | No | Not Per Unit | No
CHVEN21186 | Heating Zone 3 | All Cooling Zones | Commercial | HVAC | Envelope | Insulation | Other | Attic or Roof | <= R-5 to R-30 | Resistance | 8.9988 | 2.6 | 8.0831 | Insulation Other Attic or Roof <= R-5 to R-30 Resistance |  | Existing | Other |  | 2.11 | 30 | 2023-10-01 |  | per Square foot | [5 empty] | BPA Qualified |  |  | 0.0011151 | 0.0011624 | 3.007 | Yes | -5.1464 | 0.0027923 |  | 20 | Standard | No | Not Per Unit | No
CHVEN21186 | Heating Zone 3 | All Cooling Zones | Commercial | HVAC | Envelope | Insulation | Other | Attic or Roof | <= R-5 to R-30 | Resistance | 6.43 | 2.6 | 5.96 | Insulation Other Attic or Roof <= R-5 to R-30 Resistance | Promotional Rate | Existing | Other |  | 2.11 | 30 | 2023-04-01 | 2023-09-30 | per Square foot | [5 empty] | BPA Qualified |  |  | 0.01 | 0.01 | 30.96 | Yes | -187.11 | 0.06 |  | 20 | Standard | No | Not Per Unit | No
CHVEN21187 | Heating Zone 1 | All Cooling Zones | Commercial | HVAC | Envelope | Insulation | Hospital | Attic or Roof | <= R-5 to R-30 | Heat Pump | 6.1171 | 1.8 | 5.5187 | Insulation Hospital Attic or Roof <= R-5 to R-30 Heat Pump |  | Existing | Hospital |  | 2.11 | 30 | 2023-10-01 |  | per Square foot | [5 empty] | BPA Qualified |  |  | 0.00077761 | 0.00080902 | 2.0745 | Yes | 2.1262 | 0.0018978 |  | 20 | Standard | No | Not Per Unit | No
CHVEN21187 | Heating Zone 1 | All Cooling Zones | Commercial | HVAC | Envelope | Insulation | Hospital | Attic or Roof | <= R-5 to R-30 | Heat Pump | 3.75 | 1.8 | 3.49 | Insulation Hospital Attic or Roof <= R-5 to R-30 Heat Pump | Promotional Rate | Existing | Hospital |  | 2.11 | 30 | 2023-04-01 | 2023-09-30 | per Square foot | [5 empty] | BPA Qualified |  |  | 0 | 0 | 8.37 | Yes | -43.19 | 0.04 |  | 20 | Standard | No | Not Per Unit | No
CHVEN21188 | Heating Zone 1 | All Cooling Zones | Commercial | HVAC | Envelope | Insulation | Hospital | Attic or Roof | <= R-5 to R-30 | Resistance | 8.1586 | 1.8 | 7.3604 | Insulation Hospital Attic or Roof <= R-5 to R-30 Resistance |  | Existing | Hospital |  | 2.11 | 30 | 2023-10-01 |  | per Square foot | [5 empty] | BPA Qualified |  |  | 0.0010372 | 0.0010791 | 2.767 | Yes | -3.9891 | 0.0025313 |  | 20 | Standard | No | Not Per Unit | No
CHVEN21188 | Heating Zone 1 | All Cooling Zones | Commercial | HVAC | Envelope | Insulation | Hospital | Attic or Roof | <= R-5 to R-30 | Resistance | 5.63 | 1.8 | 5.24 | Insulation Hospital Attic or Roof <= R-5 to R-30 Resistance | Promotional Rate | Existing | Hospital |  | 2.11 | 30 | 2023-04-01 | 2023-09-30 | per Square foot | [5 empty] | BPA Qualified |  |  | 0 | 0 | 12.57 | Yes | -47.96 | 0.05 |  | 20 | Standard | No | Not Per Unit | No
CHVEN21189 | Heating Zone 2 | All Cooling Zones | Commercial | HVAC | Envelope | Insulation | Hospital | Attic or Roof | <= R-5 to R-30 | Heat Pump | 7.6649 | 2.1 | 6.915 | Insulation Hospital Attic or Roof <= R-5 to R-30 Heat Pump |  | Existing | Hospital |  | 2.11 | 30 | 2023-10-01 |  | per Square foot | [5 empty] | BPA Qualified |  |  | 0.00097319 | 0.0010125 | 2.5963 | Yes | -2.7845 | 0.0023751 |  | 20 | Standard | No | Not Per Unit | No
CHVEN21189 | Heating Zone 2 | All Cooling Zones | Commercial | HVAC | Envelope | Insulation | Hospital | Attic or Roof | <= R-5 to R-30 | Heat Pump | 4.64 | 2.1 | 4.32 | Insulation Hospital Attic or Roof <= R-5 to R-30 Heat Pump | Promotional Rate | Existing | Hospital |  | 2.11 | 30 | 2023-04-01 | 2023-09-30 | per Square foot | [5 empty] | BPA Qualified |  |  | 0 | 0 | 10.36 | Yes | -45.93 | 0.04 |  | 20 | Standard | No | Not Per Unit | No
CHVEN21190 | Heating Zone 2 | All Cooling Zones | Commercial | HVAC | Envelope | Insulation | Hospital | Attic or Roof | <= R-5 to R-30 | Resistance | 10.4285 | 2.1 | 9.4082 | Insulation Hospital Attic or Roof <= R-5 to R-30 Resistance |  | Existing | Hospital |  | 2.11 | 30 | 2023-10-01 |  | per Square foot | [5 empty] | BPA Qualified |  |  | 0.0013251 | 0.0013786 | 3.5352 | Yes | -7.9699 | 0.003234 |  | 20 | Standard | No | Not Per Unit | No
CHVEN21190 | Heating Zone 2 | All Cooling Zones | Commercial | HVAC | Envelope | Insulation | Hospital | Attic or Roof | <= R-5 to R-30 | Resistance | 6.96 | 2.1 | 6.48 | Insulation Hospital Attic or Roof <= R-5 to R-30 Resistance | Promotional Rate | Existing | Hospital |  | 2.11 | 30 | 2023-04-01 | 2023-09-30 | per Square foot | [5 empty] | BPA Qualified |  |  | 0 | 0 | 15.54 | Yes | -49.79 | 0.07 |  | 20 | Standard | No | Not Per Unit | No
CHVEN21191 | Heating Zone 3 | All Cooling Zones | Commercial | HVAC | Envelope | Insulation | Hospital | Attic or Roof | <= R-5 to R-30 | Heat Pump | 7.3665 | 2.6 | 6.6458 | Insulation Hospital Attic or Roof <= R-5 to R-30 Heat Pump |  | Existing | Hospital |  | 2.11 | 30 | 2023-10-01 |  | per Square foot | [5 empty] | BPA Qualified |  |  | 0.00093716 | 0.00097501 | 2.5002 | Yes | -2.0338 | 0.0022872 |  | 20 | Standard | No | Not Per Unit | No
CHVEN21191 | Heating Zone 3 | All Cooling Zones | Commercial | HVAC | Envelope | Insulation | Hospital | Attic or Roof | <= R-5 to R-30 | Heat Pump | 4.68 | 2.6 | 4.36 | Insulation Hospital Attic or Roof <= R-5 to R-30 Heat Pump | Promotional Rate | Existing | Hospital |  | 2.11 | 30 | 2023-04-01 | 2023-09-30 | per Square foot | [5 empty] | BPA Qualified |  |  | 0 | 0 | 10.46 | Yes | -46.04 | 0.04 |  | 20 | Standard | No | Not Per Unit | No
CHVEN21192 | Heating Zone 3 | All Cooling Zones | Commercial | HVAC | Envelope | Insulation | Hospital | Attic or Roof | <= R-5 to R-30 | Resistance | 9.8166 | 2.6 | 8.8561 | Insulation Hospital Attic or Roof <= R-5 to R-30 Resistance |  | Existing | Hospital |  | 2.11 | 30 | 2023-10-01 |  | per Square foot | [5 empty] | BPA Qualified |  |  | 0.0012481 | 0.0012985 | 3.3298 | Yes | -7.0851 | 0.003046 |  | 20 | Standard | No | Not Per Unit | No
CHVEN21192 | Heating Zone 3 | All Cooling Zones | Commercial | HVAC | Envelope | Insulation | Hospital | Attic or Roof | <= R-5 to R-30 | Resistance | 7.01 | 2.6 | 6.53 | Insulation Hospital Attic or Roof <= R-5 to R-30 Resistance | Promotional Rate | Existing | Hospital |  | 2.11 | 30 | 2023-04-01 | 2023-09-30 | per Square foot | [5 empty] | BPA Qualified |  |  | 0 | 0 | 15.66 | Yes | -49.85 | 0.07 |  | 20 | Standard | No | Not Per Unit | No
CHVEN21193 | Heating Zone 1 | All Cooling Zones | Commercial | HVAC | Envelope | Insulation | School K-12 | Attic or Roof | <= R-5 to R-19 | Heat Pump | 6.69 | 1.75 | 5.98 | Insulation School K-12 Attic or Roof <= R-5 to R-19 Heat Pump |  | Existing | School K-12 |  | 0.89 | 30 | 2023-10-01 |  | per Square foot | [5 empty] | BPA Qualified |  |  | 0.002578 | 0 | 5.84 | Yes | -12.17 | 0.002 |  | 20 | Standard | No | Not Per Unit | No
CHVEN21193 | Heating Zone 1 | All Cooling Zones | Commercial | HVAC | Envelope | Insulation | School K-12 | Attic or Roof | <= R-5 to R-19 | Heat Pump | 6.45 | 1.75 | 5.98 | Insulation School K-12 Attic or Roof <= R-5 to R-19 Heat Pump | Promotional Rate | Existing | School K-12 |  | 0.84 | 30 | 2023-04-01 | 2023-09-30 | per Square foot | [5 empty] | BPA Qualified |  |  | 0 | 0 | 17.11 | Yes | -73.36 | 0 |  | 20 | Standard | No | Not Per Unit | No
CHVEN21194 | Heating Zone 1 | All Cooling Zones | Commercial | HVAC | Envelope | Insulation | School K-12 | Attic or Roof | <= R-5 to R-30 | Heat Pump | 7.08 | 1.8 | 6.33 | Insulation School K-12 Attic or Roof <= R-5 to R-30 Heat Pump |  | Existing | School K-12 |  | 1.06 | 30 | 2023-10-01 |  | per Square foot | [5 empty] | BPA Qualified |  |  | 0.002729 | 0 | 5.19 | Yes | -11.16 | 0.0023333 |  | 20 | Standard | No | Not Per Unit | No
CHVEN21194 | Heating Zone 1 | All Cooling Zones | Commercial | HVAC | Envelope | Insulation | School K-12 | Attic or Roof | <= R-5 to R-30 | Heat Pump | 6.83 | 1.8 | 6.33 | Insulation School K-12 Attic or Roof <= R-5 to R-30 Heat Pump | Promotional Rate | Existing | School K-12 |  | 1 | 30 | 2023-04-01 | 2023-09-30 | per Square foot | [5 empty] | BPA Qualified |  |  | 0 | 0 | 15.24 | Yes | -72.31 | 0 |  | 20 | Standard | No | Not Per Unit | No
CHVEN21195 | Heating Zone 1 | All Cooling Zones | Commercial | HVAC | Envelope | Insulation | School K-12 | Attic or Roof | <= R-5 to R-49 | Heat Pump | 7.36 | 1.9 | 6.58 | Insulation School K-12 Attic or Roof <= R-5 to R-49 Heat Pump |  | Existing | School K-12 |  | 1.35 | 30 | 2023-10-01 |  | per Square foot | [5 empty] | BPA Qualified |  |  | 0.002839 | 0 | 4.24 | Yes | -9.1 | 0.0023333 |  | 20 | Standard | No | Not Per Unit | No
CHVEN21195 | Heating Zone 1 | All Cooling Zones | Commercial | HVAC | Envelope | Insulation | School K-12 | Attic or Roof | <= R-5 to R-49 | Heat Pump | 7.11 | 1.9 | 6.58 | Insulation School K-12 Attic or Roof <= R-5 to R-49 Heat Pump | Promotional Rate | Existing | School K-12 |  | 1.27 | 30 | 2023-04-01 | 2023-09-30 | per Square foot | [5 empty] | BPA Qualified |  |  | 0 | 0 | 12.45 | Yes | -70.15 | 0 |  | 20 | Standard | No | Not Per Unit | No
CHVEN21196 | Heating Zone 1 | All Cooling Zones | Commercial | HVAC | Envelope | Insulation | School K-12 | Wall | <= R-5 to R-11 | Heat Pump | 3.52 | 0.8 | 3.14 | Insulation School K-12 Wall <= R-5 to R-11 Heat Pump |  | Existing | School K-12 |  | 1.67 | 30 | 2023-10-01 |  | per Square foot | [5 empty] | BPA Qualified |  |  | 0.001355 | 0 | 1.64 | Yes | 8.71 | 0.001 |  | 20 | Standard | No | Not Per Unit | No
CHVEN21196 | Heating Zone 1 | All Cooling Zones | Commercial | HVAC | Envelope | Insulation | School K-12 | Wall | <= R-5 to R-11 | Heat Pump | 3.39 | 0.8 | 3.14 | Insulation School K-12 Wall <= R-5 to R-11 Heat Pump | Promotional Rate | Existing | School K-12 |  | 1.57 | 30 | 2023-04-01 | 2023-09-30 | per Square foot | [5 empty] | BPA Qualified |  |  | 0 | 0 | 4.8 | Yes | -51.34 | 0 |  | 20 | Standard | No | Not Per Unit | No
CHVEN21197 | Heating Zone 1 | All Cooling Zones | Commercial | HVAC | Envelope | Insulation | School K-12 | Wall | <= R-5 to R-19 | Heat Pump | 3.95 | 1.1 | 3.53 | Insulation School K-12 Wall <= R-5 to R-19 Heat Pump |  | Existing | School K-12 |  | 1.85 | 30 | 2023-10-01 |  | per Square foot | [5 empty] | BPA Qualified |  |  | 0.001523 | 0 | 1.66 | Yes | 8.29 | 0.0013333 |  | 20 | Standard | No | Not Per Unit | No
CHVEN21197 | Heating Zone 1 | All Cooling Zones | Commercial | HVAC | Envelope | Insulation | School K-12 | Wall | <= R-5 to R-19 | Heat Pump | 3.81 | 1.1 | 3.53 | Insulation School K-12 Wall <= R-5 to R-19 Heat Pump | Promotional Rate | Existing | School K-12 |  | 1.74 | 30 | 2023-04-01 | 2023-09-30 | per Square foot | [5 empty] | BPA Qualified |  |  | 0 | 0 | 4.88 | Yes | -51.85 | 0 |  | 20 | Standard | No | Not Per Unit | No
CHVEN21198 | Heating Zone 1 | All Cooling Zones | Commercial | HVAC | Envelope | Insulation | School K-12 | Attic or Roof | <= R-5 to R-19 | Resistance | 8.68 | 1.75 | 7.75 | Insulation School K-12 Attic or Roof <= R-5 to R-19 Resistance |  | Existing | School K-12 |  | 0.89 | 30 | 2023-10-01 |  | per Square foot | [5 empty] | BPA Qualified |  |  | 0.003345 | 0 | 7.57 | Yes | -14.04 | 0.0026667 |  | 20 | Standard | No | Not Per Unit | No
CHVEN21198 | Heating Zone 1 | All Cooling Zones | Commercial | HVAC | Envelope | Insulation | School K-12 | Attic or Roof | <= R-5 to R-19 | Resistance | 8.37 | 1.75 | 7.75 | Insulation School K-12 Attic or Roof <= R-5 to R-19 Resistance | Promotional Rate | Existing | School K-12 |  | 0.84 | 30 | 2023-04-01 | 2023-09-30 | per Square foot | [5 empty] | BPA Qualified |  |  | 0 | 0 | 22.2 | Yes | -75.33 | 0 |  | 20 | Standard | No | Not Per Unit | No
CHVEN21199 | Heating Zone 1 | All Cooling Zones | Commercial | HVAC | Envelope | Insulation | School K-12 | Attic or Roof | <= R-5 to R-30 | Resistance | 9.19 | 1.8 | 8.21 | Insulation School K-12 Attic or Roof <= R-5 to R-30 Resistance |  | Existing | School K-12 |  | 1.06 | 30 | 2023-10-01 |  | per Square foot | [5 empty] | BPA Qualified |  |  | 0.003541 | 0 | 6.73 | Yes | -13.25 | 0.003 |  | 20 | Standard | No | Not Per Unit | No
CHVEN21199 | Heating Zone 1 | All Cooling Zones | Commercial | HVAC | Envelope | Insulation | School K-12 | Attic or Roof | <= R-5 to R-30 | Resistance | 8.86 | 1.8 | 8.21 | Insulation School K-12 Attic or Roof <= R-5 to R-30 Resistance | Promotional Rate | Existing | School K-12 |  | 1 | 30 | 2023-04-01 | 2023-09-30 | per Square foot | [5 empty] | BPA Qualified |  |  | 0 | 0 | 19.78 | Yes | -74.52 | 0 |  | 20 | Standard | No | Not Per Unit | No
CHVEN21200 | Heating Zone 1 | All Cooling Zones | Commercial | HVAC | Envelope | Insulation | School K-12 | Attic or Roof | <= R-5 to R-49 | Resistance | 9.56 | 1.9 | 8.54 | Insulation School K-12 Attic or Roof <= R-5 to R-49 Resistance |  | Existing | School K-12 |  | 1.35 | 30 | 2023-10-01 |  | per Square foot | [5 empty] | BPA Qualified |  |  | 0.003683 | 0 | 5.5 | Yes | -11.67 | 0.003 |  | 20 | Standard | No | Not Per Unit | No
CHVEN21200 | Heating Zone 1 | All Cooling Zones | Commercial | HVAC | Envelope | Insulation | School K-12 | Attic or Roof | <= R-5 to R-49 | Resistance | 9.22 | 1.9 | 8.54 | Insulation School K-12 Attic or Roof <= R-5 to R-49 Resistance | Promotional Rate | Existing | School K-12 |  | 1.27 | 30 | 2023-04-01 | 2023-09-30 | per Square foot | [5 empty] | BPA Qualified |  |  | 0 | 0 | 16.16 | Yes | -72.85 | 0 |  | 20 | Standard | No | Not Per Unit | No
CHVEN21201 | Heating Zone 1 | All Cooling Zones | Commercial | HVAC | Envelope | Insulation | School K-12 | Wall | <= R-5 to R-11 | Resistance | 4.56 | 0.8 | 4.08 | Insulation School K-12 Wall <= R-5 to R-11 Resistance |  | Existing | School K-12 |  | 1.67 | 30 | 2023-10-01 |  | per Square foot | [5 empty] | BPA Qualified |  |  | 0.001758 | 0 | 2.12 | Yes | 2.06 | 0.0013333 |  | 20 | Standard | No | Not Per Unit | No
CHVEN21201 | Heating Zone 1 | All Cooling Zones | Commercial | HVAC | Envelope | Insulation | School K-12 | Wall | <= R-5 to R-11 | Resistance | 4.4 | 0.8 | 4.08 | Insulation School K-12 Wall <= R-5 to R-11 Resistance | Promotional Rate | Existing | School K-12 |  | 1.57 | 30 | 2023-04-01 | 2023-09-30 | per Square foot | [5 empty] | BPA Qualified |  |  | 0 | 0 | 6.23 | Yes | -58.36 | 0 |  | 20 | Standard | No | Not Per Unit | No
CHVEN21202 | Heating Zone 1 | All Cooling Zones | Commercial | HVAC | Envelope | Insulation | School K-12 | Wall | <= R-5 to R-19 | Resistance | 5.13 | 1.1 | 4.58 | Insulation School K-12 Wall <= R-5 to R-19 Resistance |  | Existing | School K-12 |  | 1.85 | 30 | 2023-10-01 |  | per Square foot | [5 empty] | BPA Qualified |  |  | 0.001977 | 0 | 2.15 | Yes | 1.73 | 0.0016667 |  | 20 | Standard | No | Not Per Unit | No
CHVEN21202 | Heating Zone 1 | All Cooling Zones | Commercial | HVAC | Envelope | Insulation | School K-12 | Wall | <= R-5 to R-19 | Resistance | 4.95 | 1.1 | 4.58 | Insulation School K-12 Wall <= R-5 to R-19 Resistance | Promotional Rate | Existing | School K-12 |  | 1.74 | 30 | 2023-04-01 | 2023-09-30 | per Square foot | [5 empty] | BPA Qualified |  |  | 0 | 0 | 6.34 | Yes | -58.75 | 0 |  | 20 | Standard | No | Not Per Unit | No
CHVEN21203 | Heating Zone 2 | All Cooling Zones | Commercial | HVAC | Envelope | Insulation | School K-12 | Attic or Roof | <= R-5 to R-19 | Heat Pump | 9.3 | 2 | 8.31 | Insulation School K-12 Attic or Roof <= R-5 to R-19 Heat Pump |  | Existing | School K-12 |  | 0.89 | 30 | 2023-10-01 |  | per Square foot | [5 empty] | BPA Qualified |  |  | 0.003583 | 0 | 8.11 | Yes | -14.45 | 0.003 |  | 20 | Standard | No | Not Per Unit | No
CHVEN21203 | Heating Zone 2 | All Cooling Zones | Commercial | HVAC | Envelope | Insulation | School K-12 | Attic or Roof | <= R-5 to R-19 | Heat Pump | 8.97 | 2 | 8.31 | Insulation School K-12 Attic or Roof <= R-5 to R-19 Heat Pump | Promotional Rate | Existing | School K-12 |  | 0.84 | 30 | 2023-04-01 | 2023-09-30 | per Square foot | [5 empty] | BPA Qualified |  |  | 0 | 0 | 23.78 | Yes | -75.77 | 0 |  | 20 | Standard | No | Not Per Unit | No
CHVEN21204 | Heating Zone 2 | All Cooling Zones | Commercial | HVAC | Envelope | Insulation | School K-12 | Attic or Roof | <= R-5 to R-30 | Heat Pump | 9.85 | 2.1 | 8.8 | Insulation School K-12 Attic or Roof <= R-5 to R-30 Heat Pump |  | Existing | School K-12 |  | 1.06 | 30 | 2023-10-01 |  | per Square foot | [5 empty] | BPA Qualified |  |  | 0.003798 | 0 | 7.22 | Yes | -13.73 | 0.003 |  | 20 | Standard | No | Not Per Unit | No
CHVEN21204 | Heating Zone 2 | All Cooling Zones | Commercial | HVAC | Envelope | Insulation | School K-12 | Attic or Roof | <= R-5 to R-30 | Heat Pump | 9.51 | 2.1 | 8.8 | Insulation School K-12 Attic or Roof <= R-5 to R-30 Heat Pump | Promotional Rate | Existing | School K-12 |  | 1 | 30 | 2023-04-01 | 2023-09-30 | per Square foot | [5 empty] | BPA Qualified |  |  | 0 | 0 | 21.22 | Yes | -75.02 | 0 |  | 20 | Standard | No | Not Per Unit | No
CHVEN21205 | Heating Zone 2 | All Cooling Zones | Commercial | HVAC | Envelope | Insulation | School K-12 | Attic or Roof | <= R-5 to R-49 | Heat Pump | 10.26 | 2.2 | 9.17 | Insulation School K-12 Attic or Roof <= R-5 to R-49 Heat Pump |  | Existing | School K-12 |  | 1.35 | 30 | 2023-10-01 |  | per Square foot | [5 empty] | BPA Qualified |  |  | 0.003955 | 0 | 5.9 | Yes | -12.26 | 0.0033333 |  | 20 | Standard | No | Not Per Unit | No
CHVEN21205 | Heating Zone 2 | All Cooling Zones | Commercial | HVAC | Envelope | Insulation | School K-12 | Attic or Roof | <= R-5 to R-49 | Heat Pump | 9.9 | 2.2 | 9.17 | Insulation School K-12 Attic or Roof <= R-5 to R-49 Heat Pump | Promotional Rate | Existing | School K-12 |  | 1.27 | 30 | 2023-04-01 | 2023-09-30 | per Square foot | [5 empty] | BPA Qualified |  |  | 0 | 0 | 17.35 | Yes | -73.48 | 0 |  | 20 | Standard | No | Not Per Unit | No
CHVEN21206 | Heating Zone 2 | All Cooling Zones | Commercial | HVAC | Envelope | Insulation | School K-12 | Wall | <= R-5 to R-11 | Heat Pump | 4.92 | 1.1 | 4.39 | Insulation School K-12 Wall <= R-5 to R-11 Heat Pump |  | Existing | School K-12 |  | 1.67 | 30 | 2023-10-01 |  | per Square foot | [5 empty] | BPA Qualified |  |  | 0.001896 | 0 | 2.29 | Yes | 0.43 | 0.0016667 |  | 20 | Standard | No | Not Per Unit | No
CHVEN21206 | Heating Zone 2 | All Cooling Zones | Commercial | HVAC | Envelope | Insulation | School K-12 | Wall | <= R-5 to R-11 | Heat Pump | 4.75 | 1.1 | 4.39 | Insulation School K-12 Wall <= R-5 to R-11 Heat Pump | Promotional Rate | Existing | School K-12 |  | 1.57 | 30 | 2023-04-01 | 2023-09-30 | per Square foot | [5 empty] | BPA Qualified |  |  | 0 | 0 | 6.72 | Yes | -60.07 | 0 |  | 20 | Standard | No | Not Per Unit | No
CHVEN21207 | Heating Zone 2 | All Cooling Zones | Commercial | HVAC | Envelope | Insulation | School K-12 | Wall | <= R-5 to R-19 | Heat Pump | 5.53 | 1.4 | 4.94 | Insulation School K-12 Wall <= R-5 to R-19 Heat Pump |  | Existing | School K-12 |  | 1.85 | 30 | 2023-10-01 |  | per Square foot | [5 empty] | BPA Qualified |  |  | 0.002133 | 0 | 2.32 | Yes | 0.11 | 0.0016667 |  | 20 | Standard | No | Not Per Unit | No
CHVEN21207 | Heating Zone 2 | All Cooling Zones | Commercial | HVAC | Envelope | Insulation | School K-12 | Wall | <= R-5 to R-19 | Heat Pump | 5.34 | 1.4 | 4.94 | Insulation School K-12 Wall <= R-5 to R-19 Heat Pump | Promotional Rate | Existing | School K-12 |  | 1.74 | 30 | 2023-04-01 | 2023-09-30 | per Square foot | [5 empty] | BPA Qualified |  |  | 0 | 0 | 6.84 | Yes | -60.46 | 0 |  | 20 | Standard | No | Not Per Unit | No
CHVEN21208 | Heating Zone 2 | All Cooling Zones | Commercial | HVAC | Envelope | Insulation | School K-12 | Attic or Roof | <= R-5 to R-19 | Resistance | 11.77 | 2 | 10.51 | Insulation School K-12 Attic or Roof <= R-5 to R-19 Resistance |  | Existing | School K-12 |  | 0.89 | 30 | 2023-10-01 |  | per Square foot | [5 empty] | BPA Qualified |  |  | 0.004536 | 0 | 10.27 | Yes | -15.68 | 0.0036667 |  | 20 | Standard | No | Not Per Unit | No
CHVEN21208 | Heating Zone 2 | All Cooling Zones | Commercial | HVAC | Envelope | Insulation | School K-12 | Attic or Roof | <= R-5 to R-19 | Resistance | 11.36 | 2 | 10.51 | Insulation School K-12 Attic or Roof <= R-5 to R-19 Resistance | Promotional Rate | Existing | School K-12 |  | 0.84 | 30 | 2023-04-01 | 2023-09-30 | per Square foot | [5 empty] | BPA Qualified |  |  | 0 | 0 | 30.11 | Yes | -77.07 | 0 |  | 20 | Standard | No | Not Per Unit | No
CHVEN21209 | Heating Zone 2 | All Cooling Zones | Commercial | HVAC | Envelope | Insulation | School K-12 | Attic or Roof | <= R-5 to R-30 | Resistance | 12.47 | 2.1 | 11.14 | Insulation School K-12 Attic or Roof <= R-5 to R-30 Resistance |  | Existing | School K-12 |  | 1.06 | 30 | 2023-10-01 |  | per Square foot | [5 empty] | BPA Qualified |  |  | 0.004808 | 0 | 9.14 | Yes | -15.11 | 0.004 |  | 20 | Standard | No | Not Per Unit | No
CHVEN21209 | Heating Zone 2 | All Cooling Zones | Commercial | HVAC | Envelope | Insulation | School K-12 | Attic or Roof | <= R-5 to R-30 | Resistance | 12.04 | 2.1 | 11.14 | Insulation School K-12 Attic or Roof <= R-5 to R-30 Resistance | Promotional Rate | Existing | School K-12 |  | 1 | 30 | 2023-04-01 | 2023-09-30 | per Square foot | [5 empty] | BPA Qualified |  |  | 0 | 0 | 26.86 | Yes | -76.48 | 0 |  | 20 | Standard | No | Not Per Unit | No
CHVEN21210 | Heating Zone 2 | All Cooling Zones | Commercial | HVAC | Envelope | Insulation | School K-12 | Attic or Roof | <= R-5 to R-49 | Resistance | 12.99 | 2.2 | 11.6 | Insulation School K-12 Attic or Roof <= R-5 to R-49 Resistance |  | Existing | School K-12 |  | 1.35 | 30 | 2023-10-01 |  | per Square foot | [5 empty] | BPA Qualified |  |  | 0.005006 | 0 | 7.47 | Yes | -13.95 | 0.004 |  | 20 | Standard | No | Not Per Unit | No
CHVEN21210 | Heating Zone 2 | All Cooling Zones | Commercial | HVAC | Envelope | Insulation | School K-12 | Attic or Roof | <= R-5 to R-49 | Resistance | 12.53 | 2.2 | 11.6 | Insulation School K-12 Attic or Roof <= R-5 to R-49 Resistance | Promotional Rate | Existing | School K-12 |  | 1.27 | 30 | 2023-04-01 | 2023-09-30 | per Square foot | [5 empty] | BPA Qualified |  |  | 0.01 | 0 | 21.96 | Yes | -75.26 | 0 |  | 20 | Standard | No | Not Per Unit | No
CHVEN21211 | Heating Zone 2 | All Cooling Zones | Commercial | HVAC | Envelope | Insulation | School K-12 | Wall | <= R-5 to R-11 | Resistance | 6.23 | 1.1 | 5.56 | Insulation School K-12 Wall <= R-5 to R-11 Resistance |  | Existing | School K-12 |  | 1.67 | 30 | 2023-10-01 |  | per Square foot | [5 empty] | BPA Qualified |  |  | 0.0024 | 0 | 2.9 | Yes | -3.92 | 0.002 |  | 20 | Standard | No | Not Per Unit | No
CHVEN21211 | Heating Zone 2 | All Cooling Zones | Commercial | HVAC | Envelope | Insulation | School K-12 | Wall | <= R-5 to R-11 | Resistance | 6.01 | 1.1 | 5.56 | Insulation School K-12 Wall <= R-5 to R-11 Resistance | Promotional Rate | Existing | School K-12 |  | 1.57 | 30 | 2023-04-01 | 2023-09-30 | per Square foot | [5 empty] | BPA Qualified |  |  | 0 | 0 | 8.5 | Yes | -64.67 | 0 |  | 20 | Standard | No | Not Per Unit | No
CHVEN21212 | Heating Zone 2 | All Cooling Zones | Commercial | HVAC | Envelope | Insulation | School K-12 | Wall | <= R-5 to R-19 | Resistance | 7.01 | 1.4 | 6.26 | Insulation School K-12 Wall <= R-5 to R-19 Resistance |  | Existing | School K-12 |  | 1.85 | 30 | 2023-10-01 |  | per Square foot | [5 empty] | BPA Qualified |  |  | 0.002701 | 0 | 2.94 | Yes | -4.17 | 0.0023333 |  | 20 | Standard | No | Not Per Unit | No
CHVEN21212 | Heating Zone 2 | All Cooling Zones | Commercial | HVAC | Envelope | Insulation | School K-12 | Wall | <= R-5 to R-19 | Resistance | 6.76 | 1.4 | 6.26 | Insulation School K-12 Wall <= R-5 to R-19 Resistance | Promotional Rate | Existing | School K-12 |  | 1.74 | 30 | 2023-04-01 | 2023-09-30 | per Square foot | [5 empty] | BPA Qualified |  |  | 0 | 0 | 8.66 | Yes | -64.97 | 0 |  | 20 | Standard | No | Not Per Unit | No
CHVEN21213 | Heating Zone 3 | All Cooling Zones | Commercial | HVAC | Envelope | Insulation | School K-12 | Attic or Roof | <= R-5 to R-19 | Heat Pump | 10.88 | 2.5 | 9.72 | Insulation School K-12 Attic or Roof <= R-5 to R-19 Heat Pump |  | Existing | School K-12 |  | 0.89 | 30 | 2023-10-01 |  | per Square foot | [5 empty] | BPA Qualified |  |  | 0.004193 | 0 | 9.49 | Yes | -15.3 | 0.0033333 |  | 20 | Standard | No | Not Per Unit | No
CHVEN21213 | Heating Zone 3 | All Cooling Zones | Commercial | HVAC | Envelope | Insulation | School K-12 | Attic or Roof | <= R-5 to R-19 | Heat Pump | 10.5 | 2.5 | 9.72 | Insulation School K-12 Attic or Roof <= R-5 to R-19 Heat Pump | Promotional Rate | Existing | School K-12 |  | 0.84 | 30 | 2023-04-01 | 2023-09-30 | per Square foot | [5 empty] | BPA Qualified |  |  | 0 | 0 | 27.83 | Yes | -76.67 | 0 |  | 20 | Standard | No | Not Per Unit | No
CHVEN21214 | Heating Zone 3 | All Cooling Zones | Commercial | HVAC | Envelope | Insulation | School K-12 | Attic or Roof | <= R-5 to R-30 | Heat Pump | 11.55 | 2.6 | 10.32 | Insulation School K-12 Attic or Roof <= R-5 to R-30 Heat Pump |  | Existing | School K-12 |  | 1.06 | 30 | 2023-10-01 |  | per Square foot | [5 empty] | BPA Qualified |  |  | 0.004451 | 0 | 8.46 | Yes | -14.69 | 0.0036667 |  | 20 | Standard | No | Not Per Unit | No
CHVEN21214 | Heating Zone 3 | All Cooling Zones | Commercial | HVAC | Envelope | Insulation | School K-12 | Attic or Roof | <= R-5 to R-30 | Heat Pump | 11.14 | 2.6 | 10.32 | Insulation School K-12 Attic or Roof <= R-5 to R-30 Heat Pump | Promotional Rate | Existing | School K-12 |  | 1 | 30 | 2023-04-01 | 2023-09-30 | per Square foot | [5 empty] | BPA Qualified |  |  | 0 | 0 | 24.86 | Yes | -76.04 | 0 |  | 20 | Standard | No | Not Per Unit | No
CHVEN21215 | Heating Zone 3 | All Cooling Zones | Commercial | HVAC | Envelope | Insulation | School K-12 | Attic or Roof | <= R-5 to R-49 | Heat Pump | 12.04 | 2.8 | 10.76 | Insulation School K-12 Attic or Roof <= R-5 to R-49 Heat Pump |  | Existing | School K-12 |  | 1.35 | 30 | 2023-10-01 |  | per Square foot | [5 empty] | BPA Qualified |  |  | 0.00464 | 0 | 6.93 | Yes | -13.45 | 0.0036667 |  | 20 | Standard | No | Not Per Unit | No
CHVEN21215 | Heating Zone 3 | All Cooling Zones | Commercial | HVAC | Envelope | Insulation | School K-12 | Attic or Roof | <= R-5 to R-49 | Heat Pump | 11.62 | 2.8 | 10.76 | Insulation School K-12 Attic or Roof <= R-5 to R-49 Heat Pump | Promotional Rate | Existing | School K-12 |  | 1.27 | 30 | 2023-04-01 | 2023-09-30 | per Square foot | [5 empty] | BPA Qualified |  |  | 0 | 0 | 20.35 | Yes | -74.73 | 0 |  | 20 | Standard | No | Not Per Unit | No
CHVEN21216 | Heating Zone 3 | All Cooling Zones | Commercial | HVAC | Envelope | Insulation | School K-12 | Wall | <= R-5 to R-11 | Heat Pump | 5.69 | 1.2 | 5.08 | Insulation School K-12 Wall <= R-5 to R-11 Heat Pump |  | Existing | School K-12 |  | 1.67 | 30 | 2023-10-01 |  | per Square foot | [5 empty] | BPA Qualified |  |  | 0.002193 | 0 | 2.65 | Yes | -2.37 | 0.0016667 |  | 20 | Standard | No | Not Per Unit | No
CHVEN21216 | Heating Zone 3 | All Cooling Zones | Commercial | HVAC | Envelope | Insulation | School K-12 | Wall | <= R-5 to R-11 | Heat Pump | 5.49 | 1.2 | 5.08 | Insulation School K-12 Wall <= R-5 to R-11 Heat Pump | Promotional Rate | Existing | School K-12 |  | 1.57 | 30 | 2023-04-01 | 2023-09-30 | per Square foot | [5 empty] | BPA Qualified |  |  | 0 | 0 | 7.77 | Yes | -63.03 | 0 |  | 20 | Standard | No | Not Per Unit | No
CHVEN21217 | Heating Zone 3 | All Cooling Zones | Commercial | HVAC | Envelope | Insulation | School K-12 | Wall | <= R-5 to R-19 | Heat Pump | 6.42 | 1.5 | 5.74 | Insulation School K-12 Wall <= R-5 to R-19 Heat Pump |  | Existing | School K-12 |  | 1.85 | 30 | 2023-10-01 |  | per Square foot | [5 empty] | BPA Qualified |  |  | 0.002474 | 0 | 2.7 | Yes | -2.7 | 0.002 |  | 20 | Standard | No | Not Per Unit | No
CHVEN21217 | Heating Zone 3 | All Cooling Zones | Commercial | HVAC | Envelope | Insulation | School K-12 | Wall | <= R-5 to R-19 | Heat Pump | 6.19 | 1.5 | 5.74 | Insulation School K-12 Wall <= R-5 to R-19 Heat Pump | Promotional Rate | Existing | School K-12 |  | 1.74 | 30 | 2023-04-01 | 2023-09-30 | per Square foot | [5 empty] | BPA Qualified |  |  | 0 | 0 | 7.93 | Yes | -63.42 | 0 |  | 20 | Standard | No | Not Per Unit | No
CHVEN21218 | Heating Zone 3 | All Cooling Zones | Commercial | HVAC | Envelope | Insulation | School K-12 | Attic or Roof | <= R-5 to R-19 | Resistance | 13.61 | 2.5 | 12.16 | Insulation School K-12 Attic or Roof <= R-5 to R-19 Resistance |  | Existing | School K-12 |  | 0.89 | 30 | 2023-10-01 |  | per Square foot | [5 empty] | BPA Qualified |  |  | 0.005246 | 0 | 11.88 | Yes | -16.31 | 0.0043333 |  | 20 | Standard | No | Not Per Unit | No
CHVEN21218 | Heating Zone 3 | All Cooling Zones | Commercial | HVAC | Envelope | Insulation | School K-12 | Attic or Roof | <= R-5 to R-19 | Resistance | 13.13 | 2.5 | 12.16 | Insulation School K-12 Attic or Roof <= R-5 to R-19 Resistance | Promotional Rate | Existing | School K-12 |  | 0.84 | 30 | 2023-04-01 | 2023-09-30 | per Square foot | [5 empty] | BPA Qualified |  |  | 0.01 | 0.01 | 34.82 | Yes | -77.73 | 0 |  | 20 | Standard | No | Not Per Unit | No
CHVEN21219 | Heating Zone 3 | All Cooling Zones | Commercial | HVAC | Envelope | Insulation | School K-12 | Attic or Roof | <= R-5 to R-30 | Resistance | 14.45 | 2.6 | 12.91 | Insulation School K-12 Attic or Roof <= R-5 to R-30 Resistance |  | Existing | School K-12 |  | 1.06 | 30 | 2023-10-01 |  | per Square foot | [5 empty] | BPA Qualified |  |  | 0.005569 | 0 | 10.59 | Yes | -15.82 | 0.0043333 |  | 20 | Standard | No | Not Per Unit | No
CHVEN21219 | Heating Zone 3 | All Cooling Zones | Commercial | HVAC | Envelope | Insulation | School K-12 | Attic or Roof | <= R-5 to R-30 | Resistance | 13.94 | 2.6 | 12.91 | Insulation School K-12 Attic or Roof <= R-5 to R-30 Resistance | Promotional Rate | Existing | School K-12 |  | 1 | 30 | 2023-04-01 | 2023-09-30 | per Square foot | [5 empty] | BPA Qualified |  |  | 0.01 | 0.01 | 31.11 | Yes | -77.23 | 0 |  | 20 | Standard | No | Not Per Unit | No
CHVEN21220 | Heating Zone 3 | All Cooling Zones | Commercial | HVAC | Envelope | Insulation | School K-12 | Attic or Roof | <= R-5 to R-49 | Resistance | 15.06 | 2.8 | 13.46 | Insulation School K-12 Attic or Roof <= R-5 to R-49 Resistance |  | Existing | School K-12 |  | 1.35 | 30 | 2023-10-01 |  | per Square foot | [5 empty] | BPA Qualified |  |  | 0.005806 | 0 | 8.67 | Yes | -14.83 | 0.0046667 |  | 20 | Standard | No | Not Per Unit | No
CHVEN21220 | Heating Zone 3 | All Cooling Zones | Commercial | HVAC | Envelope | Insulation | School K-12 | Attic or Roof | <= R-5 to R-49 | Resistance | 14.54 | 2.8 | 13.46 | Insulation School K-12 Attic or Roof <= R-5 to R-49 Resistance | Promotional Rate | Existing | School K-12 |  | 1.27 | 30 | 2023-04-01 | 2023-09-30 | per Square foot | [5 empty] | BPA Qualified |  |  | 0.01 | 0.01 | 25.47 | Yes | -76.18 | 0 |  | 20 | Standard | No | Not Per Unit | No
CHVEN21221 | Heating Zone 3 | All Cooling Zones | Commercial | HVAC | Envelope | Insulation | School K-12 | Wall | <= R-5 to R-11 | Resistance | 7.12 | 1.2 | 6.36 | Insulation School K-12 Wall <= R-5 to R-11 Resistance |  | Existing | School K-12 |  | 1.67 | 30 | 2023-10-01 |  | per Square foot | [5 empty] | BPA Qualified |  |  | 0.002744 | 0 | 3.31 | Yes | -5.97 | 0.0023333 |  | 20 | Standard | No | Not Per Unit | No
CHVEN21221 | Heating Zone 3 | All Cooling Zones | Commercial | HVAC | Envelope | Insulation | School K-12 | Wall | <= R-5 to R-11 | Resistance | 6.87 | 1.2 | 6.36 | Insulation School K-12 Wall <= R-5 to R-11 Resistance | Promotional Rate | Existing | School K-12 |  | 1.57 | 30 | 2023-04-01 | 2023-09-30 | per Square foot | [5 empty] | BPA Qualified |  |  | 0 | 0 | 9.72 | Yes | -66.83 | 0 |  | 20 | Standard | No | Not Per Unit | No
CHVEN21222 | Heating Zone 3 | All Cooling Zones | Commercial | HVAC | Envelope | Insulation | School K-12 | Wall | <= R-5 to R-19 | Resistance | 8.03 | 1.5 | 7.18 | Insulation School K-12 Wall <= R-5 to R-19 Resistance |  | Existing | School K-12 |  | 1.85 | 30 | 2023-10-01 |  | per Square foot | [5 empty] | BPA Qualified |  |  | 0.003096 | 0 | 3.37 | Yes | -6.23 | 0.0023333 |  | 20 | Standard | No | Not Per Unit | No
CHVEN21222 | Heating Zone 3 | All Cooling Zones | Commercial | HVAC | Envelope | Insulation | School K-12 | Wall | <= R-5 to R-19 | Resistance | 7.75 | 1.5 | 7.18 | Insulation School K-12 Wall <= R-5 to R-19 Resistance | Promotional Rate | Existing | School K-12 |  | 1.74 | 30 | 2023-04-01 | 2023-09-30 | per Square foot | [5 empty] | BPA Qualified |  |  | 0 | 0 | 9.93 | Yes | -67.14 | 0 |  | 20 | Standard | No | Not Per Unit | No
CHVEN21223 | Heating Zone 1 | All Cooling Zones | Commercial | HVAC | Envelope | Insulation | Lodging | Attic or Roof | <= R-5 to R-30 | Heat Pump | 8.0416 | 1.8 | 7.2422 | Insulation Lodging Attic or Roof <= R-5 to R-30 Heat Pump |  | Existing | Lodging |  | 2.11 | 30 | 2023-10-01 |  | per Square foot | [5 empty] | BPA Qualified |  |  | 0.0013262 | 0.0013816 | 3.048 | Yes | -9.7182 | 0.0024948 |  | 20 | Standard | No | Not Per Unit | No
CHVEN21223 | Heating Zone 1 | All Cooling Zones | Commercial | HVAC | Envelope | Insulation | Lodging | Attic or Roof | <= R-5 to R-30 | Heat Pump | 4.93 | 1.8 | 4.58 | Insulation Lodging Attic or Roof <= R-5 to R-30 Heat Pump | Promotional Rate | Existing | Lodging |  | 2.11 | 30 | 2023-04-01 | 2023-09-30 | per Square foot | [5 empty] | BPA Qualified |  |  | 0 | 0 | 14.35 | Yes | -81.73 | 0.05 |  | 20 | Standard | No | Not Per Unit | No
CHVEN21224 | Heating Zone 1 | All Cooling Zones | Commercial | HVAC | Envelope | Insulation | Lodging | Attic or Roof | <= R-5 to R-30 | Resistance | 10.7151 | 1.8 | 9.65 | Insulation Lodging Attic or Roof <= R-5 to R-30 Resistance |  | Existing | Lodging |  | 2.11 | 30 | 2023-10-01 |  | per Square foot | [5 empty] | BPA Qualified |  |  | 0.0017672 | 0.001841 | 4.0615 | Yes | -14.3567 | 0.0033244 |  | 20 | Standard | No | Not Per Unit | No
CHVEN21224 | Heating Zone 1 | All Cooling Zones | Commercial | HVAC | Envelope | Insulation | Lodging | Attic or Roof | <= R-5 to R-30 | Resistance | 7.39 | 1.8 | 6.87 | Insulation Lodging Attic or Roof <= R-5 to R-30 Resistance | Promotional Rate | Existing | Lodging |  | 2.11 | 30 | 2023-04-01 | 2023-09-30 | per Square foot | [5 empty] | BPA Qualified |  |  | 0 | 0 | 21.53 | Yes | -85.36 | 0.07 |  | 20 | Standard | No | Not Per Unit | No
CHVEN21225 | Heating Zone 2 | All Cooling Zones | Commercial | HVAC | Envelope | Insulation | Lodging | Attic or Roof | <= R-5 to R-30 | Heat Pump | 11.1618 | 2.1 | 10.0523 | Insulation Lodging Attic or Roof <= R-5 to R-30 Heat Pump |  | Existing | Lodging |  | 2.11 | 30 | 2023-10-01 |  | per Square foot | [5 empty] | BPA Qualified |  |  | 0.0018385 | 0.0019154 | 4.2255 | Yes | -14.8981 | 0.0034587 |  | 20 | Standard | No | Not Per Unit | No
CHVEN21225 | Heating Zone 2 | All Cooling Zones | Commercial | HVAC | Envelope | Insulation | Lodging | Attic or Roof | <= R-5 to R-30 | Heat Pump | 6.76 | 2.1 | 6.28 | Insulation Lodging Attic or Roof <= R-5 to R-30 Heat Pump | Promotional Rate | Existing | Lodging |  | 2.11 | 30 | 2023-04-01 | 2023-09-30 | per Square foot | [5 empty] | BPA Qualified |  |  | 0 | 0 | 19.68 | Yes | -84.68 | 0.06 |  | 20 | Standard | No | Not Per Unit | No
CHVEN21226 | Heating Zone 2 | All Cooling Zones | Commercial | HVAC | Envelope | Insulation | Lodging | Attic or Roof | <= R-5 to R-30 | Resistance | 15.1862 | 2.1 | 13.6767 | Insulation Lodging Attic or Roof <= R-5 to R-30 Resistance |  | Existing | Lodging |  | 2.11 | 30 | 2023-10-01 |  | per Square foot | [5 empty] | BPA Qualified |  |  | 0.0025034 | 0.002608 | 5.7536 | Yes | -18.459 | 0.0047095 |  | 20 | Standard | No | Not Per Unit | No
CHVEN21226 | Heating Zone 2 | All Cooling Zones | Commercial | HVAC | Envelope | Insulation | Lodging | Attic or Roof | <= R-5 to R-30 | Resistance | 10.14 | 2.1 | 9.42 | Insulation Lodging Attic or Roof <= R-5 to R-30 Resistance | Promotional Rate | Existing | Lodging |  | 2.11 | 30 | 2023-04-01 | 2023-09-30 | per Square foot | [5 empty] | BPA Qualified |  |  | 0 | 0 | 29.52 | Yes | -87.32 | 0.1 |  | 20 | Standard | No | Not Per Unit | No
CHVEN21227 | Heating Zone 3 | All Cooling Zones | Commercial | HVAC | Envelope | Insulation | Lodging | Attic or Roof | <= R-5 to R-30 | Heat Pump | 11.8983 | 2.6 | 10.7156 | Insulation Lodging Attic or Roof <= R-5 to R-30 Heat Pump |  | Existing | Lodging |  | 2.11 | 30 | 2023-10-01 |  | per Square foot | [5 empty] | BPA Qualified |  |  | 0.0019637 | 0.0020458 | 4.5133 | Yes | -15.7529 | 0.0036942 |  | 20 | Standard | No | Not Per Unit | No
CHVEN21227 | Heating Zone 3 | All Cooling Zones | Commercial | HVAC | Envelope | Insulation | Lodging | Attic or Roof | <= R-5 to R-30 | Heat Pump | 7.57 | 2.6 | 7.03 | Insulation Lodging Attic or Roof <= R-5 to R-30 Heat Pump | Promotional Rate | Existing | Lodging |  | 2.11 | 30 | 2023-04-01 | 2023-09-30 | per Square foot | [5 empty] | BPA Qualified |  |  | 0 | 0 | 22.03 | Yes | -85.52 | 0.07 |  | 20 | Standard | No | Not Per Unit | No
CHVEN21228 | Heating Zone 3 | All Cooling Zones | Commercial | HVAC | Envelope | Insulation | Lodging | Attic or Roof | <= R-5 to R-30 | Resistance | 15.8874 | 2.6 | 14.3082 | Insulation Lodging Attic or Roof <= R-5 to R-30 Resistance |  | Existing | Lodging |  | 2.11 | 30 | 2023-10-01 |  | per Square foot | [5 empty] | BPA Qualified |  |  | 0.0026205 | 0.00273 | 6.0228 | Yes | -18.8991 | 0.0049298 |  | 20 | Standard | No | Not Per Unit | No
CHVEN21228 | Heating Zone 3 | All Cooling Zones | Commercial | HVAC | Envelope | Insulation | Lodging | Attic or Roof | <= R-5 to R-30 | Resistance | 11.36 | 2.6 | 10.55 | Insulation Lodging Attic or Roof <= R-5 to R-30 Resistance | Promotional Rate | Existing | Lodging |  | 2.11 | 30 | 2023-04-01 | 2023-09-30 | per Square foot | [5 empty] | BPA Qualified |  |  | 0.01 | 0.01 | 33.06 | Yes | -87.89 | 0.11 |  | 20 | Standard | No | Not Per Unit | No
CHVEN21229 | Heating Zone 1 | All Cooling Zones | Commercial | HVAC | Envelope | Insulation | Small Office <5,000 sq ft | Attic or Roof | <= R-5 to R-30 | Heat Pump | 3.7144 | 1.8 | 3.3207 | Insulation Small Office <5,000 sq ft Attic or Roof <= R-5 to R-30 Heat Pump |  | Existing | Small Office <5,000 sq ft |  | 2.11 | 30 | 2023-10-01 |  | per Square foot | [5 empty] | BPA Qualified |  |  | 0.00057495 | 0.00060055 | 1.3724 | Yes | 13.6727 | 0.0011523 |  | 20 | Standard | No | Not Per Unit | No
CHVEN21229 | Heating Zone 1 | All Cooling Zones | Commercial | HVAC | Envelope | Insulation | Small Office <5,000 sq ft | Attic or Roof | <= R-5 to R-30 | Heat Pump | 2.27 | 1.8 | 2.1 | Insulation Small Office <5,000 sq ft Attic or Roof <= R-5 to R-30 Heat Pump | Promotional Rate | Existing | Small Office <5,000 sq ft |  | 2.11 | 30 | 2023-04-01 | 2023-09-30 | per Square foot | [5 empty] | BPA Qualified |  |  | 0 | 0 | 15.82 | Yes | -287.17 | 0.02 |  | 20 | Standard | No | Not Per Unit | No
CHVEN21230 | Heating Zone 1 | All Cooling Zones | Commercial | HVAC | Envelope | Insulation | Small Office <5,000 sq ft | Attic or Roof | <= R-5 to R-30 | Resistance | 4.965 | 1.8 | 4.4387 | Insulation Small Office <5,000 sq ft Attic or Roof <= R-5 to R-30 Resistance |  | Existing | Small Office <5,000 sq ft |  | 2.11 | 30 | 2023-10-01 |  | per Square foot | [5 empty] | BPA Qualified |  |  | 0.00076857 | 0.00080279 | 1.8345 | Yes | 3.5348 | 0.0015404 |  | 20 | Standard | No | Not Per Unit | No
CHVEN21230 | Heating Zone 1 | All Cooling Zones | Commercial | HVAC | Envelope | Insulation | Small Office <5,000 sq ft | Attic or Roof | <= R-5 to R-30 | Resistance | 3.41 | 1.8 | 3.16 | Insulation Small Office <5,000 sq ft Attic or Roof <= R-5 to R-30 Resistance | Promotional Rate | Existing | Small Office <5,000 sq ft |  | 2.11 | 30 | 2023-04-01 | 2023-09-30 | per Square foot | [5 empty] | BPA Qualified |  |  | 0.01 | 0.01 | 23.81 | Yes | -295.1 | 0.03 |  | 20 | Standard | No | Not Per Unit | No
CHVEN21231 | Heating Zone 2 | All Cooling Zones | Commercial | HVAC | Envelope | Insulation | Small Office <5,000 sq ft | Attic or Roof | <= R-5 to R-30 | Heat Pump | 4.888 | 2.1 | 4.3699 | Insulation Small Office <5,000 sq ft Attic or Roof <= R-5 to R-30 Heat Pump |  | Existing | Small Office <5,000 sq ft |  | 2.11 | 30 | 2023-10-01 |  | per Square foot | [5 empty] | BPA Qualified |  |  | 0.0007557 | 0.00078935 | 1.8038 | Yes | 4.0476 | 0.0015146 |  | 20 | Standard | No | Not Per Unit | No
CHVEN21231 | Heating Zone 2 | All Cooling Zones | Commercial | HVAC | Envelope | Insulation | Small Office <5,000 sq ft | Attic or Roof | <= R-5 to R-30 | Heat Pump | 2.95 | 2.1 | 2.73 | Insulation Small Office <5,000 sq ft Attic or Roof <= R-5 to R-30 Heat Pump | Promotional Rate | Existing | Small Office <5,000 sq ft |  | 2.11 | 30 | 2023-04-01 | 2023-09-30 | per Square foot | [5 empty] | BPA Qualified |  |  | 0 | 0 | 20.57 | Yes | -292.63 | 0.03 |  | 20 | Standard | No | Not Per Unit | No
CHVEN21232 | Heating Zone 2 | All Cooling Zones | Commercial | HVAC | Envelope | Insulation | Small Office <5,000 sq ft | Attic or Roof | <= R-5 to R-30 | Resistance | 6.6422 | 2.1 | 5.9382 | Insulation Small Office <5,000 sq ft Attic or Roof <= R-5 to R-30 Resistance |  | Existing | Small Office <5,000 sq ft |  | 2.11 | 30 | 2023-10-01 |  | per Square foot | [5 empty] | BPA Qualified |  |  | 0.0010277 | 0.0010735 | 2.4531 | Yes | -4.0564 | 0.0020598 |  | 20 | Standard | No | Not Per Unit | No
CHVEN21232 | Heating Zone 2 | All Cooling Zones | Commercial | HVAC | Envelope | Insulation | Small Office <5,000 sq ft | Attic or Roof | <= R-5 to R-30 | Resistance | 4.42 | 2.1 | 4.09 | Insulation Small Office <5,000 sq ft Attic or Roof <= R-5 to R-30 Resistance | Promotional Rate | Existing | Small Office <5,000 sq ft |  | 2.11 | 30 | 2023-04-01 | 2023-09-30 | per Square foot | [5 empty] | BPA Qualified |  |  | 0.01 | 0.01 | 30.82 | Yes | -298.68 | 0.04 |  | 20 | Standard | No | Not Per Unit | No
CHVEN21233 | Heating Zone 3 | All Cooling Zones | Commercial | HVAC | Envelope | Insulation | Small Office <5,000 sq ft | Attic or Roof | <= R-5 to R-30 | Heat Pump | 5.0809 | 2.6 | 4.5423 | Insulation Small Office <5,000 sq ft Attic or Roof <= R-5 to R-30 Heat Pump |  | Existing | Small Office <5,000 sq ft |  | 2.11 | 30 | 2023-10-01 |  | per Square foot | [5 empty] | BPA Qualified |  |  | 0.00078707 | 0.00082212 | 1.8787 | Yes | 2.8271 | 0.0015775 |  | 20 | Standard | No | Not Per Unit | No
CHVEN21233 | Heating Zone 3 | All Cooling Zones | Commercial | HVAC | Envelope | Insulation | Small Office <5,000 sq ft | Attic or Roof | <= R-5 to R-30 | Heat Pump | 3.22 | 2.6 | 2.98 | Insulation Small Office <5,000 sq ft Attic or Roof <= R-5 to R-30 Heat Pump | Promotional Rate | Existing | Small Office <5,000 sq ft |  | 2.11 | 30 | 2023-04-01 | 2023-09-30 | per Square foot | [5 empty] | BPA Qualified |  |  | 0.01 | 0.01 | 22.45 | Yes | -294.15 | 0.03 |  | 20 | Standard | No | Not Per Unit | No
CHVEN21234 | Heating Zone 3 | All Cooling Zones | Commercial | HVAC | Envelope | Insulation | Small Office <5,000 sq ft | Attic or Roof | <= R-5 to R-30 | Resistance | 6.7811 | 2.6 | 6.0623 | Insulation Small Office <5,000 sq ft Attic or Roof <= R-5 to R-30 Resistance |  | Existing | Small Office <5,000 sq ft |  | 2.11 | 30 | 2023-10-01 |  | per Square foot | [5 empty] | BPA Qualified |  |  | 0.0010498 | 0.0010966 | 2.5059 | Yes | -4.5303 | 0.0021041 |  | 20 | Standard | No | Not Per Unit | No
CHVEN21234 | Heating Zone 3 | All Cooling Zones | Commercial | HVAC | Envelope | Insulation | Small Office <5,000 sq ft | Attic or Roof | <= R-5 to R-30 | Resistance | 4.83 | 2.6 | 4.47 | Insulation Small Office <5,000 sq ft Attic or Roof <= R-5 to R-30 Resistance | Promotional Rate | Existing | Small Office <5,000 sq ft |  | 2.11 | 30 | 2023-04-01 | 2023-09-30 | per Square foot | [5 empty] | BPA Qualified |  |  | 0.01 | 0.01 | 33.68 | Yes | -299.71 | 0.05 |  | 20 | Standard | No | Not Per Unit | No
CHVEN21235 | Heating Zone 1 | All Cooling Zones | Commercial | HVAC | Envelope | Insulation | Medium Retail 5000 - 50,000 sq ft | Attic or Roof | <= R-5 to R-30 | Heat Pump | 4.3976 | 1.8 | 3.9374 | Insulation Medium Retail 5000 - 50,000 sq ft Attic or Roof <= R-5 to R-30 Heat Pump |  | Existing | Medium Retail 5000 - 50,000 sq ft |  | 2.11 | 30 | 2023-10-01 |  | per Square foot | [5 empty] | BPA Qualified |  |  | 0.00059283 | 0.0006186 | 1.537 | Yes | 10.319 | 0.0013643 |  | 20 | Standard | No | Not Per Unit | No
CHVEN21235 | Heating Zone 1 | All Cooling Zones | Commercial | HVAC | Envelope | Insulation | Medium Retail 5000 - 50,000 sq ft | Attic or Roof | <= R-5 to R-30 | Heat Pump | 2.69 | 1.8 | 2.49 | Insulation Medium Retail 5000 - 50,000 sq ft Attic or Roof <= R-5 to R-30 Heat Pump | Promotional Rate | Existing | Medium Retail 5000 - 50,000 sq ft |  | 2.11 | 30 | 2023-04-01 | 2023-09-30 | per Square foot | [5 empty] | BPA Qualified |  |  | 0 | 0 | 16.54 | Yes | -246.81 | 0.03 |  | 20 | Standard | No | Not Per Unit | No
CHVEN21236 | Heating Zone 1 | All Cooling Zones | Commercial | HVAC | Envelope | Insulation | Medium Retail 5000 - 50,000 sq ft | Attic or Roof | <= R-5 to R-30 | Resistance | 5.8518 | 1.8 | 5.2394 | Insulation Medium Retail 5000 - 50,000 sq ft Attic or Roof <= R-5 to R-30 Resistance |  | Existing | Medium Retail 5000 - 50,000 sq ft |  | 2.11 | 30 | 2023-10-01 |  | per Square foot | [5 empty] | BPA Qualified |  |  | 0.0007889 | 0.0008232 | 2.0454 | Yes | 1.8711 | 0.0018156 |  | 20 | Standard | No | Not Per Unit | No
CHVEN21236 | Heating Zone 1 | All Cooling Zones | Commercial | HVAC | Envelope | Insulation | Medium Retail 5000 - 50,000 sq ft | Attic or Roof | <= R-5 to R-30 | Resistance | 4.02 | 1.8 | 3.73 | Insulation Medium Retail 5000 - 50,000 sq ft Attic or Roof <= R-5 to R-30 Resistance | Promotional Rate | Existing | Medium Retail 5000 - 50,000 sq ft |  | 2.11 | 30 | 2023-04-01 | 2023-09-30 | per Square foot | [5 empty] | BPA Qualified |  |  | 0.01 | 0.01 | 24.78 | Yes | -253.44 | 0.04 |  | 20 | Standard | No | Not Per Unit | No
CHVEN21237 | Heating Zone 2 | All Cooling Zones | Commercial | HVAC | Envelope | Insulation | Medium Retail 5000 - 50,000 sq ft | Attic or Roof | <= R-5 to R-30 | Heat Pump | 5.7567 | 2.1 | 5.1542 | Insulation Medium Retail 5000 - 50,000 sq ft Attic or Roof <= R-5 to R-30 Heat Pump |  | Existing | Medium Retail 5000 - 50,000 sq ft |  | 2.11 | 30 | 2023-10-01 |  | per Square foot | [5 empty] | BPA Qualified |  |  | 0.00077511 | 0.0008088 | 2.0096 | Yes | 2.3258 | 0.0017838 |  | 20 | Standard | No | Not Per Unit | No
CHVEN21237 | Heating Zone 2 | All Cooling Zones | Commercial | HVAC | Envelope | Insulation | Medium Retail 5000 - 50,000 sq ft | Attic or Roof | <= R-5 to R-30 | Heat Pump | 3.47 | 2.1 | 3.22 | Insulation Medium Retail 5000 - 50,000 sq ft Attic or Roof <= R-5 to R-30 Heat Pump | Promotional Rate | Existing | Medium Retail 5000 - 50,000 sq ft |  | 2.11 | 30 | 2023-04-01 | 2023-09-30 | per Square foot | [5 empty] | BPA Qualified |  |  | 0 | 0 | 21.39 | Yes | -251.33 | 0.03 |  | 20 | Standard | No | Not Per Unit | No
CHVEN21238 | Heating Zone 2 | All Cooling Zones | Commercial | HVAC | Envelope | Insulation | Medium Retail 5000 - 50,000 sq ft | Attic or Roof | <= R-5 to R-30 | Resistance | 7.8323 | 2.1 | 7.0126 | Insulation Medium Retail 5000 - 50,000 sq ft Attic or Roof <= R-5 to R-30 Resistance |  | Existing | Medium Retail 5000 - 50,000 sq ft |  | 2.11 | 30 | 2023-10-01 |  | per Square foot | [5 empty] | BPA Qualified |  |  | 0.0010554 | 0.0011013 | 2.7364 | Yes | -4.5786 | 0.0024289 |  | 20 | Standard | No | Not Per Unit | No
CHVEN21238 | Heating Zone 2 | All Cooling Zones | Commercial | HVAC | Envelope | Insulation | Medium Retail 5000 - 50,000 sq ft | Attic or Roof | <= R-5 to R-30 | Resistance | 5.21 | 2.1 | 4.83 | Insulation Medium Retail 5000 - 50,000 sq ft Attic or Roof <= R-5 to R-30 Resistance | Promotional Rate | Existing | Medium Retail 5000 - 50,000 sq ft |  | 2.11 | 30 | 2023-04-01 | 2023-09-30 | per Square foot | [5 empty] | BPA Qualified |  |  | 0.01 | 0.01 | 32.09 | Yes | -256.48 | 0.05 |  | 20 | Standard | No | Not Per Unit | No
CHVEN21239 | Heating Zone 3 | All Cooling Zones | Commercial | HVAC | Envelope | Insulation | Medium Retail 5000 - 50,000 sq ft | Attic or Roof | <= R-5 to R-30 | Heat Pump | 5.8734 | 2.6 | 5.2587 | Insulation Medium Retail 5000 - 50,000 sq ft Attic or Roof <= R-5 to R-30 Heat Pump |  | Existing | Medium Retail 5000 - 50,000 sq ft |  | 2.11 | 30 | 2023-10-01 |  | per Square foot | [5 empty] | BPA Qualified |  |  | 0.00079239 | 0.00082684 | 2.0544 | Yes | 1.7588 | 0.0018236 |  | 20 | Standard | No | Not Per Unit | No
CHVEN21239 | Heating Zone 3 | All Cooling Zones | Commercial | HVAC | Envelope | Insulation | Medium Retail 5000 - 50,000 sq ft | Attic or Roof | <= R-5 to R-30 | Heat Pump | 3.72 | 2.6 | 3.45 | Insulation Medium Retail 5000 - 50,000 sq ft Attic or Roof <= R-5 to R-30 Heat Pump | Promotional Rate | Existing | Medium Retail 5000 - 50,000 sq ft |  | 2.11 | 30 | 2023-04-01 | 2023-09-30 | per Square foot | [5 empty] | BPA Qualified |  |  | 0.01 | 0.01 | 22.92 | Yes | -252.36 | 0.04 |  | 20 | Standard | No | Not Per Unit | No
CHVEN21240 | Heating Zone 3 | All Cooling Zones | Commercial | HVAC | Envelope | Insulation | Medium Retail 5000 - 50,000 sq ft | Attic or Roof | <= R-5 to R-30 | Resistance | 7.8464 | 2.6 | 7.0252 | Insulation Medium Retail 5000 - 50,000 sq ft Attic or Roof <= R-5 to R-30 Resistance |  | Existing | Medium Retail 5000 - 50,000 sq ft |  | 2.11 | 30 | 2023-10-01 |  | per Square foot | [5 empty] | BPA Qualified |  |  | 0.0010579 | 0.0011039 | 2.7429 | Yes | -4.6242 | 0.0024347 |  | 20 | Standard | No | Not Per Unit | No
CHVEN21240 | Heating Zone 3 | All Cooling Zones | Commercial | HVAC | Envelope | Insulation | Medium Retail 5000 - 50,000 sq ft | Attic or Roof | <= R-5 to R-30 | Resistance | 5.59 | 2.6 | 5.18 | Insulation Medium Retail 5000 - 50,000 sq ft Attic or Roof <= R-5 to R-30 Resistance | Promotional Rate | Existing | Medium Retail 5000 - 50,000 sq ft |  | 2.11 | 30 | 2023-04-01 | 2023-09-30 | per Square foot | [5 empty] | BPA Qualified |  |  | 0.01 | 0.01 | 34.41 | Yes | -257.17 | 0.05 |  | 20 | Standard | No | Not Per Unit | No
CHVEN21241 | Heating Zone 1 | All Cooling Zones | Commercial | HVAC | Envelope | Insulation | Large Retail 50,000 - 100,000 sq ft | Attic or Roof | <= R-5 to R-30 | Heat Pump | 4.8215 | 1.8 | 4.3169 | Insulation Large Retail 50,000 - 100,000 sq ft Attic or Roof <= R-5 to R-30 Heat Pump |  | Existing | Large Retail 50,000 - 100,000 sq ft |  | 2.11 | 30 | 2023-10-01 |  | per Square foot | [5 empty] | BPA Qualified |  |  | 0.00064997 | 0.00067823 | 1.6852 | Yes | 7.3309 | 0.0014958 |  | 20 | Standard | No | Not Per Unit | No
CHVEN21241 | Heating Zone 1 | All Cooling Zones | Commercial | HVAC | Envelope | Insulation | Large Retail 50,000 - 100,000 sq ft | Attic or Roof | <= R-5 to R-30 | Heat Pump | 2.95 | 1.8 | 2.73 | Insulation Large Retail 50,000 - 100,000 sq ft Attic or Roof <= R-5 to R-30 Heat Pump | Promotional Rate | Existing | Large Retail 50,000 - 100,000 sq ft |  | 2.11 | 30 | 2023-04-01 | 2023-09-30 | per Square foot | [5 empty] | BPA Qualified |  |  | 0 | 0 | 18.14 | Yes | -248.56 | 0.03 |  | 20 | Standard | No | Not Per Unit | No
CHVEN21242 | Heating Zone 1 | All Cooling Zones | Commercial | HVAC | Envelope | Insulation | Large Retail 50,000 - 100,000 sq ft | Attic or Roof | <= R-5 to R-30 | Resistance | 6.4166 | 1.8 | 5.7451 | Insulation Large Retail 50,000 - 100,000 sq ft Attic or Roof <= R-5 to R-30 Resistance |  | Existing | Large Retail 50,000 - 100,000 sq ft |  | 2.11 | 30 | 2023-10-01 |  | per Square foot | [5 empty] | BPA Qualified |  |  | 0.00086505 | 0.00090265 | 2.2428 | Yes | -0.37709 | 0.0019908 |  | 20 | Standard | No | Not Per Unit | No
CHVEN21242 | Heating Zone 1 | All Cooling Zones | Commercial | HVAC | Envelope | Insulation | Large Retail 50,000 - 100,000 sq ft | Attic or Roof | <= R-5 to R-30 | Resistance | 4.41 | 1.8 | 4.09 | Insulation Large Retail 50,000 - 100,000 sq ft Attic or Roof <= R-5 to R-30 Resistance | Promotional Rate | Existing | Large Retail 50,000 - 100,000 sq ft |  | 2.11 | 30 | 2023-04-01 | 2023-09-30 | per Square foot | [5 empty] | BPA Qualified |  |  | 0.01 | 0.01 | 27.17 | Yes | -254.62 | 0.04 |  | 20 | Standard | No | Not Per Unit | No
CHVEN21243 | Heating Zone 2 | All Cooling Zones | Commercial | HVAC | Envelope | Insulation | Large Retail 50,000 - 100,000 sq ft | Attic or Roof | <= R-5 to R-30 | Heat Pump | 6.2394 | 2.1 | 5.5864 | Insulation Large Retail 50,000 - 100,000 sq ft Attic or Roof <= R-5 to R-30 Heat Pump |  | Existing | Large Retail 50,000 - 100,000 sq ft |  | 2.11 | 30 | 2023-10-01 |  | per Square foot | [5 empty] | BPA Qualified |  |  | 0.0008401 | 0.00087662 | 2.1781 | Yes | 0.31459 | 0.0019334 |  | 20 | Standard | No | Not Per Unit | No
CHVEN21243 | Heating Zone 2 | All Cooling Zones | Commercial | HVAC | Envelope | Insulation | Large Retail 50,000 - 100,000 sq ft | Attic or Roof | <= R-5 to R-30 | Heat Pump | 3.77 | 2.1 | 3.49 | Insulation Large Retail 50,000 - 100,000 sq ft Attic or Roof <= R-5 to R-30 Heat Pump | Promotional Rate | Existing | Large Retail 50,000 - 100,000 sq ft |  | 2.11 | 30 | 2023-04-01 | 2023-09-30 | per Square foot | [5 empty] | BPA Qualified |  |  | 0.01 | 0.01 | 23.19 | Yes | -252.53 | 0.04 |  | 20 | Standard | No | Not Per Unit | No
CHVEN21244 | Heating Zone 2 | All Cooling Zones | Commercial | HVAC | Envelope | Insulation | Large Retail 50,000 - 100,000 sq ft | Attic or Roof | <= R-5 to R-30 | Resistance | 8.4971 | 2.1 | 7.6079 | Insulation Large Retail 50,000 - 100,000 sq ft Attic or Roof <= R-5 to R-30 Resistance |  | Existing | Large Retail 50,000 - 100,000 sq ft |  | 2.11 | 30 | 2023-10-01 |  | per Square foot | [5 empty] | BPA Qualified |  |  | 0.001145 | 0.0011948 | 2.9686 | Yes | -6.0724 | 0.0026351 |  | 20 | Standard | No | Not Per Unit | No
CHVEN21244 | Heating Zone 2 | All Cooling Zones | Commercial | HVAC | Envelope | Insulation | Large Retail 50,000 - 100,000 sq ft | Attic or Roof | <= R-5 to R-30 | Resistance | 5.65 | 2.1 | 5.24 | Insulation Large Retail 50,000 - 100,000 sq ft Attic or Roof <= R-5 to R-30 Resistance | Promotional Rate | Existing | Large Retail 50,000 - 100,000 sq ft |  | 2.11 | 30 | 2023-04-01 | 2023-09-30 | per Square foot | [5 empty] | BPA Qualified |  |  | 0.01 | 0.01 | 34.81 | Yes | -257.28 | 0.05 |  | 20 | Standard | No | Not Per Unit | No
CHVEN21245 | Heating Zone 3 | All Cooling Zones | Commercial | HVAC | Envelope | Insulation | Large Retail 50,000 - 100,000 sq ft | Attic or Roof | <= R-5 to R-30 | Heat Pump | 6.4352 | 2.6 | 5.7618 | Insulation Large Retail 50,000 - 100,000 sq ft Attic or Roof <= R-5 to R-30 Heat Pump |  | Existing | Large Retail 50,000 - 100,000 sq ft |  | 2.11 | 30 | 2023-10-01 |  | per Square foot | [5 empty] | BPA Qualified |  |  | 0.00086818 | 0.00090593 | 2.2509 | Yes | -0.46121 | 0.001998 |  | 20 | Standard | No | Not Per Unit | No
CHVEN21245 | Heating Zone 3 | All Cooling Zones | Commercial | HVAC | Envelope | Insulation | Large Retail 50,000 - 100,000 sq ft | Attic or Roof | <= R-5 to R-30 | Heat Pump | 4.08 | 2.6 | 3.78 | Insulation Large Retail 50,000 - 100,000 sq ft Attic or Roof <= R-5 to R-30 Heat Pump | Promotional Rate | Existing | Large Retail 50,000 - 100,000 sq ft |  | 2.11 | 30 | 2023-04-01 | 2023-09-30 | per Square foot | [5 empty] | BPA Qualified |  |  | 0.01 | 0.01 | 25.11 | Yes | -253.62 | 0.04 |  | 20 | Standard | No | Not Per Unit | No
CHVEN21246 | Heating Zone 3 | All Cooling Zones | Commercial | HVAC | Envelope | Insulation | Large Retail 50,000 - 100,000 sq ft | Attic or Roof | <= R-5 to R-30 | Resistance | 8.5886 | 2.6 | 7.6898 | Insulation Large Retail 50,000 - 100,000 sq ft Attic or Roof <= R-5 to R-30 Resistance |  | Existing | Large Retail 50,000 - 100,000 sq ft |  | 2.11 | 30 | 2023-10-01 |  | per Square foot | [5 empty] | BPA Qualified |  |  | 0.001158 | 0.0012084 | 3.0024 | Yes | -6.2702 | 0.002665 |  | 20 | Standard | No | Not Per Unit | No
CHVEN21246 | Heating Zone 3 | All Cooling Zones | Commercial | HVAC | Envelope | Insulation | Large Retail 50,000 - 100,000 sq ft | Attic or Roof | <= R-5 to R-30 | Resistance | 6.12 | 2.6 | 5.67 | Insulation Large Retail 50,000 - 100,000 sq ft Attic or Roof <= R-5 to R-30 Resistance | Promotional Rate | Existing | Large Retail 50,000 - 100,000 sq ft |  | 2.11 | 30 | 2023-04-01 | 2023-09-30 | per Square foot | [5 empty] | BPA Qualified |  |  | 0.01 | 0.01 | 37.67 | Yes | -258 | 0.06 |  | 20 | Standard | No | Not Per Unit | No
CHVEN21247 | Heating Zone 1 | All Cooling Zones | Commercial | HVAC | Envelope | Insulation | Warehouse | Attic or Roof | <= R-5 to R-30 | Heat Pump | 1.4959 | 1.8 | 1.3441 | Insulation Warehouse Attic or Roof <= R-5 to R-30 Heat Pump |  | Existing | Warehouse |  | 2.11 | 30 | 2023-10-01 |  | per Square foot | [5 empty] | BPA Qualified |  |  | 0.00012507 | 0.00013025 | 0.4472 | No | 84.2555 | 0.00046407 |  | 20 | Standard | No | Not Per Unit | No
CHVEN21247 | Heating Zone 1 | All Cooling Zones | Commercial | HVAC | Envelope | Insulation | Warehouse | Attic or Roof | <= R-5 to R-30 | Heat Pump | 0.91 | 1.8 | 0.85 | Insulation Warehouse Attic or Roof <= R-5 to R-30 Heat Pump | Promotional Rate | Existing | Warehouse |  | 2.11 | 30 | 2023-04-01 | 2023-09-30 | per Square foot | [5 empty] | BPA Qualified |  |  | 0 | 0 | 1.86 | Yes | 10.28 | 0.01 |  | 20 | Standard | No | Not Per Unit | No
CHVEN21248 | Heating Zone 1 | All Cooling Zones | Commercial | HVAC | Envelope | Insulation | Warehouse | Attic or Roof | <= R-5 to R-30 | Resistance | 2.001 | 1.8 | 1.798 | Insulation Warehouse Attic or Roof <= R-5 to R-30 Resistance |  | Existing | Warehouse |  | 2.11 | 30 | 2023-10-01 |  | per Square foot | [5 empty] | BPA Qualified |  |  | 0.00016731 | 0.00017424 | 0.59825 | No | 59.0266 | 0.00062082 |  | 20 | Standard | No | Not Per Unit | No
CHVEN21248 | Heating Zone 1 | All Cooling Zones | Commercial | HVAC | Envelope | Insulation | Warehouse | Attic or Roof | <= R-5 to R-30 | Resistance | 1.38 | 1.8 | 1.28 | Insulation Warehouse Attic or Roof <= R-5 to R-30 Resistance | Promotional Rate | Existing | Warehouse |  | 2.11 | 30 | 2023-04-01 | 2023-09-30 | per Square foot | [5 empty] | BPA Qualified |  |  | 0 | 0 | 2.8 | Yes | -9.43 | 0.01 |  | 20 | Standard | No | Not Per Unit | No
CHVEN21249 | Heating Zone 2 | All Cooling Zones | Commercial | HVAC | Envelope | Insulation | Warehouse | Attic or Roof | <= R-5 to R-30 | Heat Pump | 2.69 | 2.1 | 2.417 | Insulation Warehouse Attic or Roof <= R-5 to R-30 Heat Pump |  | Existing | Warehouse |  | 2.11 | 30 | 2023-10-01 |  | per Square foot | [5 empty] | BPA Qualified |  |  | 0.00022464 | 0.00023394 | 0.80323 | No | 39.9648 | 0.00083353 |  | 20 | Standard | No | Not Per Unit | No
CHVEN21249 | Heating Zone 2 | All Cooling Zones | Commercial | HVAC | Envelope | Insulation | Warehouse | Attic or Roof | <= R-5 to R-30 | Heat Pump | 1.62 | 2.1 | 1.51 | Insulation Warehouse Attic or Roof <= R-5 to R-30 Heat Pump | Promotional Rate | Existing | Warehouse |  | 2.11 | 30 | 2023-04-01 | 2023-09-30 | per Square foot | [5 empty] | BPA Qualified |  |  | 0 | 0 | 3.3 | Yes | -15.37 | 0.02 |  | 20 | Standard | No | Not Per Unit | No
CHVEN21250 | Heating Zone 2 | All Cooling Zones | Commercial | HVAC | Envelope | Insulation | Warehouse | Attic or Roof | <= R-5 to R-30 | Resistance | 3.6679 | 2.1 | 3.2958 | Insulation Warehouse Attic or Roof <= R-5 to R-30 Resistance |  | Existing | Warehouse |  | 2.11 | 30 | 2023-10-01 |  | per Square foot | [5 empty] | BPA Qualified |  |  | 0.00030655 | 0.00031924 | 1.0961 | Yes | 25.0991 | 0.0011375 |  | 20 | Standard | No | Not Per Unit | No
CHVEN21250 | Heating Zone 2 | All Cooling Zones | Commercial | HVAC | Envelope | Insulation | Warehouse | Attic or Roof | <= R-5 to R-30 | Resistance | 2.44 | 2.1 | 2.27 | Insulation Warehouse Attic or Roof <= R-5 to R-30 Resistance | Promotional Rate | Existing | Warehouse |  | 2.11 | 30 | 2023-04-01 | 2023-09-30 | per Square foot | [5 empty] | BPA Qualified |  |  | 0 | 0 | 4.96 | Yes | -26.43 | 0.02 |  | 20 | Standard | No | Not Per Unit | No
CHVEN21251 | Heating Zone 3 | All Cooling Zones | Commercial | HVAC | Envelope | Insulation | Warehouse | Attic or Roof | <= R-5 to R-30 | Heat Pump | 2.9857 | 2.6 | 2.6827 | Insulation Warehouse Attic or Roof <= R-5 to R-30 Heat Pump |  | Existing | Warehouse |  | 2.11 | 30 | 2023-10-01 |  | per Square foot | [5 empty] | BPA Qualified |  |  | 0.00024982 | 0.00026017 | 0.89328 | No | 34.3564 | 0.00092698 |  | 20 | Standard | No | Not Per Unit | No
CHVEN21251 | Heating Zone 3 | All Cooling Zones | Commercial | HVAC | Envelope | Insulation | Warehouse | Attic or Roof | <= R-5 to R-30 | Heat Pump | 1.89 | 2.6 | 1.76 | Insulation Warehouse Attic or Roof <= R-5 to R-30 Heat Pump | Promotional Rate | Existing | Warehouse |  | 2.11 | 30 | 2023-04-01 | 2023-09-30 | per Square foot | [5 empty] | BPA Qualified |  |  | 0 | 0 | 3.85 | Yes | -20.06 | 0.02 |  | 20 | Standard | No | Not Per Unit | No
CHVEN21252 | Heating Zone 3 | All Cooling Zones | Commercial | HVAC | Envelope | Insulation | Warehouse | Attic or Roof | <= R-5 to R-30 | Resistance | 3.9847 | 2.6 | 3.5804 | Insulation Warehouse Attic or Roof <= R-5 to R-30 Resistance |  | Existing | Warehouse |  | 2.11 | 30 | 2023-10-01 |  | per Square foot | [5 empty] | BPA Qualified |  |  | 0.00033322 | 0.00034702 | 1.1915 | Yes | 21.8358 | 0.0012364 |  | 20 | Standard | No | Not Per Unit | No
CHVEN21252 | Heating Zone 3 | All Cooling Zones | Commercial | HVAC | Envelope | Insulation | Warehouse | Attic or Roof | <= R-5 to R-30 | Resistance | 2.84 | 2.6 | 2.64 | Insulation Warehouse Attic or Roof <= R-5 to R-30 Resistance | Promotional Rate | Existing | Warehouse |  | 2.11 | 30 | 2023-04-01 | 2023-09-30 | per Square foot | [5 empty] | BPA Qualified |  |  | 0 | 0 | 5.77 | Yes | -29.51 | 0.03 |  | 20 | Standard | No | Not Per Unit | No
CHVEN21298 | Heating Zone 1 | All Cooling Zones | Commercial | HVAC | Envelope | Secondary Windows | Electric Zonal or Forced Air Furnace |  |  |  | 8.3831 | 3 | 7.4659 | Secondary Windows Electric Zonal or Forced Air Furnace |  |  |  |  | 34.98 | 30 | 2023-10-01 |  | per Square Foot | [5 empty] | RTF Approved | 2022-04-18 | ComSecondaryGlazingSystems_v3_0 | 0.0010224 | 0.0010712 | 0.17182 | No | 274.1605 | 0.0025988 |  | 8 | Standard | No | Per Unit | No
CHVEN21299 | Heating Zone 1 | All Cooling Zones | Commercial | HVAC | Envelope | Secondary Windows | Air-source Heat Pump |  |  |  | 9.9832 | 3 | 8.891 | Secondary Windows Air-source Heat Pump |  |  |  |  | 34.98 | 30 | 2023-10-01 |  | per Square Foot | [5 empty] | RTF Approved | 2022-04-19 | ComSecondaryGlazingSystems_v3_0 | 0.00061988 | 0.00064949 | 0.10418 | No | 466.2394 | 0.0015757 |  | 8 | Standard | No | Per Unit | No
CHVEN21300 | Heating Zone 2 | All Cooling Zones | Commercial | HVAC | Envelope | Secondary Windows | Electric Zonal or Forced Air Furnace |  |  |  | 11.6135 | 3 | 10.3429 | Secondary Windows Electric Zonal or Forced Air Furnace |  |  |  |  | 34.98 | 30 | 2023-10-01 |  | per Square Foot | [5 empty] | RTF Approved | 2022-04-20 | ComSecondaryGlazingSystems_v3_0 | 0.0012175 | 0.0012757 | 0.20462 | No | 226.7452 | 0.0030948 |  | 8 | Standard | No | Per Unit | No
CHVEN21301 | Heating Zone 2 | All Cooling Zones | Commercial | HVAC | Envelope | Secondary Windows | Air-source Heat Pump |  |  |  | 5.0828 | 3 | 4.5267 | Secondary Windows Air-source Heat Pump |  |  |  |  | 34.98 | 30 | 2023-10-01 |  | per Square Foot | [5 empty] | RTF Approved | 2022-04-21 | ComSecondaryGlazingSystems_v3_0 | 0.00079076 | 0.00082853 | 0.1329 | No | 360.8087 | 0.00201 |  | 8 | Standard | No | Per Unit | No
CHVEN21302 | Heating Zone 3 | All Cooling Zones | Commercial | HVAC | Envelope | Secondary Windows | Electric Zonal or Forced Air Furnace |  |  |  | 6.4839 | 3 | 5.7745 | Secondary Windows Electric Zonal or Forced Air Furnace |  |  |  |  | 34.98 | 30 | 2023-10-01 |  | per Square Foot | [5 empty] | RTF Approved | 2022-04-22 | ComSecondaryGlazingSystems_v3_0 | 0.0014163 | 0.001484 | 0.23803 | No | 191.8748 | 0.0036002 |  | 8 | Standard | No | Per Unit | No
CHVEN21303 | Heating Zone 3 | All Cooling Zones | Commercial | HVAC | Envelope | Secondary Windows | Air-source Heat Pump |  |  |  | 6.8216 | 3 | 6.0752 | Secondary Windows Air-source Heat Pump |  |  |  |  | 34.98 | 30 | 2023-10-01 |  | per Square Foot | [5 empty] | RTF Approved | 2022-04-23 | ComSecondaryGlazingSystems_v3_0 | 0.00083194 | 0.00087168 | 0.13982 | No | 341.8774 | 0.0021147 |  | 8 | Standard | No | Per Unit | No
CHVHC20802 | All Heating Zones | All Cooling Zones | Commercial | HVAC | HVAC System Controls | HVAC Control Improvements (VFD) | VFD installed on Air Handling Unit |  |  |  | 1669.5205 | 300 | 1500 | HVAC Control Improvements (VFD) VFD installed on Air Handling Unit |  | Existing | Any Commercial |  | 834 | 10 | 2023-10-01 |  | per Ton | [5 empty] | BPA Qualified |  |  | 0.14098 | 0.14704 | 0.65094 | No | 53.0425 | 1.5527 |  | 21 | Standard | No | Not Per Unit | No
CHVHC20802 | All Heating Zones | All Cooling Zones | Commercial | HVAC | HVAC System Controls | HVAC Control Improvements (VFD) | VFD installed on Air Handling Unit |  |  |  | 1621.04 | 300 | 1500 | HVAC Control Improvements (VFD) VFD installed on Air Handling Unit |  | Existing | Any Commercial |  | 834 | 10 | 2019-10-01 | 2023-09-30 | per Horsepower | [5 empty] | BPA Qualified |  |  | 1.75 | 1.73 | 3.88 | Yes | -139.49 | 15.4 |  | 21 | Standard | No | Not Per Unit | No
CHVHC20891 | All Heating Zones | All Cooling Zones | Commercial | HVAC | HVAC System Controls | Thermostats | Connected | Initial Install | Electric Heat |  | 1004.8796 | 150 | 905.91 | Thermostats Connected Initial Install Electric Heat |  | Existing | Any Commercial |  | 348 | 5 | 2023-10-01 |  | Per Connected Thermostat | [5 empty] | RTF Approved | 2022-04-18 | ComConTstatsv2-0 | 0.12083 | 0.12548 | 1.5305 | Yes | 14.3776 | 1.8691 |  | 21 | Standard | No | Per Unit | No
CHVHC20891 | All Heating Zones | All Cooling Zones | Commercial | HVAC | HVAC System Controls | Thermostats | Connected | Initial Install | Electric Heat |  | 975.42 | 150 | 905.91 | Thermostats Connected Initial Install Electric Heat |  | Existing | Any Commercial |  | 348 | 5 | 2019-10-01 | 2023-09-30 | Per Connected Thermostat | [5 empty] | RTF Approved | 2018-03-27 | ComConnectedTstatsv1-1 | 0.56 | 0.56 | 1.64 | Yes | 2.12 | 0.46 |  | 21 | Standard | No | Per Unit | No
CHVHC20892 | All Heating Zones | All Cooling Zones | Commercial | HVAC | HVAC System Controls | Thermostats | Connected | Initial Install | Gas Heat |  | 311.3126 | 150 | 280.65 | Thermostats Connected Initial Install Gas Heat |  | Existing | Any Commercial |  | 348 | 5 | 2023-10-01 |  | Per Connected Thermostat | [5 empty] | RTF Approved | 2022-04-18 | ComConTstatsv2-0 | 0.037434 | 0.038872 | 0.47416 | No | 94.7004 | 0.57904 |  | 21 | Standard | No | Per Unit | No
CHVHC20892 | All Heating Zones | All Cooling Zones | Commercial | HVAC | HVAC System Controls | Thermostats | Connected | Initial Install | Gas Heat |  | 302.25 | 150 | 280.65 | Thermostats Connected Initial Install Gas Heat |  | Existing | Any Commercial |  | 348 | 5 | 2019-10-01 | 2023-09-30 | Per Connected Thermostat | [5 empty] | RTF Approved | 2018-03-27 | ComConnectedTstatsv1-1 | 0.05 | 0.05 | 0.46 | No | 229.25 | 0.34 |  | 21 | Standard | No | Per Unit | No
CHVHC20893 | All Heating Zones | All Cooling Zones | Commercial | HVAC | HVAC System Controls | Thermostats | Connected | Verification #1 | Electric Heat |  | 251.1297 | 50 | 226.4 | Thermostats Connected Verification #1 Electric Heat |  | Existing | Any Commercial |  | 0 | 1 | 2023-10-01 |  | Per Connected Thermostat | [5 empty] | RTF Approved | 2022-04-18 | ComConTstatsv2-0 | 0.030197 | 0.031358 | 9999 | Yes | -21.6759 | 2.3355 |  | 21 | Standard | No | Per Unit | No
CHVHC20893 | All Heating Zones | All Cooling Zones | Commercial | HVAC | HVAC System Controls | Thermostats | Connected | Verification #1 | Electric Heat |  | 244.13 | 50 | 226.4 | Thermostats Connected Verification #1 Electric Heat |  | Existing | Any Commercial |  | 0 | 1 | 2019-10-01 | 2023-09-30 | Per Connected Thermostat | [5 empty] | RTF Approved | 2018-03-27 | ComConnectedTstatsv1-1 | 0.14 | 0.14 | 9999 | Yes | -111.67 | 0.01 |  | 21 | Standard | No | Per Unit | No
CHVHC20894 | All Heating Zones | All Cooling Zones | Commercial | HVAC | HVAC System Controls | Thermostats | Connected | Verification #2 | Electric Heat |  | 251.1297 | 50 | 226.4 | Thermostats Connected Verification #2 Electric Heat |  | Existing | Any Commercial |  | 0 | 1 | 2023-10-01 |  | Per Connected Thermostat | [5 empty] | RTF Approved | 2022-04-18 | ComConTstatsv2-0 | 0.030197 | 0.031358 | 9999 | Yes | -21.6759 | 2.3355 |  | 21 | Standard | No | Per Unit | No
CHVHC20894 | All Heating Zones | All Cooling Zones | Commercial | HVAC | HVAC System Controls | Thermostats | Connected | Verification #2 | Electric Heat |  | 244.13 | 50 | 226.4 | Thermostats Connected Verification #2 Electric Heat |  | Existing | Any Commercial |  | 0 | 1 | 2019-10-01 | 2023-09-30 | Per Connected Thermostat | [5 empty] | RTF Approved | 2018-03-27 | ComConnectedTstatsv1-1 | 0.14 | 0.14 | 9999 | Yes | -111.67 | 0.01 |  | 21 | Standard | No | Per Unit | No
CHVHC20895 | All Heating Zones | All Cooling Zones | Commercial | HVAC | HVAC System Controls | Thermostats | Connected | Verification #3 | Electric Heat |  | 251.1297 | 50 | 226.4 | Thermostats Connected Verification #3 Electric Heat |  | Existing | Any Commercial |  | 0 | 1 | 2023-10-01 |  | Per Connected Thermostat | [5 empty] | RTF Approved | 2022-04-18 | ComConTstatsv2-0 | 0.030197 | 0.031358 | 9999 | Yes | -21.6759 | 2.3355 |  | 21 | Standard | No | Per Unit | No
CHVHC20895 | All Heating Zones | All Cooling Zones | Commercial | HVAC | HVAC System Controls | Thermostats | Connected | Verification #3 | Electric Heat |  | 244.13 | 50 | 226.4 | Thermostats Connected Verification #3 Electric Heat |  | Existing | Any Commercial |  | 0 | 1 | 2019-10-01 | 2023-09-30 | Per Connected Thermostat | [5 empty] | RTF Approved | 2018-03-27 | ComConnectedTstatsv1-1 | 0.14 | 0.14 | 9999 | Yes | -111.67 | 0.01 |  | 21 | Standard | No | Per Unit | No
CHVHC20896 | All Heating Zones | All Cooling Zones | Commercial | HVAC | HVAC System Controls | Thermostats | Connected | Verification #4 | Electric Heat |  | 251.1297 | 50 | 226.4 | Thermostats Connected Verification #4 Electric Heat |  | Existing | Any Commercial |  | 0 | 1 | 2023-10-01 |  | Per Connected Thermostat | [5 empty] | RTF Approved | 2022-04-18 | ComConTstatsv2-0 | 0.030197 | 0.031358 | 9999 | Yes | -21.6759 | 2.3355 |  | 21 | Standard | No | Per Unit | No
CHVHC20896 | All Heating Zones | All Cooling Zones | Commercial | HVAC | HVAC System Controls | Thermostats | Connected | Verification #4 | Electric Heat |  | 244.13 | 50 | 226.4 | Thermostats Connected Verification #4 Electric Heat |  | Existing | Any Commercial |  | 0 | 1 | 2019-10-01 | 2023-09-30 | Per Connected Thermostat | [5 empty] | RTF Approved | 2018-03-27 | ComConnectedTstatsv1-1 | 0.14 | 0.14 | 9999 | Yes | -111.67 | 0.01 |  | 21 | Standard | No | Per Unit | No
CHVHC20897 | All Heating Zones | All Cooling Zones | Commercial | HVAC | HVAC System Controls | Thermostats | Connected | Verification #1 | Gas Heat |  | 78.7055 | 50 | 70.95 | Thermostats Connected Verification #1 Gas Heat |  | Existing | Any Commercial |  | 0 | 1 | 2023-10-01 |  | Per Connected Thermostat | [5 empty] | RTF Approved | 2022-04-18 | ComConTstatsv2-0 | 0.0094639 | 0.0098277 | 9999 | Yes | -21.6759 | 0.73196 |  | 21 | Standard | No | Per Unit | No
CHVHC20897 | All Heating Zones | All Cooling Zones | Commercial | HVAC | HVAC System Controls | Thermostats | Connected | Verification #1 | Gas Heat |  | 76.52 | 50 | 70.95 | Thermostats Connected Verification #1 Gas Heat |  | Existing | Any Commercial |  | 0 | 1 | 2019-10-01 | 2023-09-30 | Per Connected Thermostat | [5 empty] | RTF Approved | 2018-03-27 | ComConnectedTstatsv1-1 | 0.01 | 0.01 | 9999 | Yes | -99.96 | 0.01 |  | 21 | Standard | No | Per Unit | No
CHVHC20898 | All Heating Zones | All Cooling Zones | Commercial | HVAC | HVAC System Controls | Thermostats | Connected | Verification #2 | Gas Heat |  | 78.7055 | 50 | 70.95 | Thermostats Connected Verification #2 Gas Heat |  | Existing | Any Commercial |  | 0 | 1 | 2023-10-01 |  | Per Connected Thermostat | [5 empty] | RTF Approved | 2022-04-18 | ComConTstatsv2-0 | 0.0094639 | 0.0098277 | 9999 | Yes | -21.6759 | 0.73196 |  | 21 | Standard | No | Per Unit | No
CHVHC20898 | All Heating Zones | All Cooling Zones | Commercial | HVAC | HVAC System Controls | Thermostats | Connected | Verification #2 | Gas Heat |  | 76.52 | 50 | 70.95 | Thermostats Connected Verification #2 Gas Heat |  | Existing | Any Commercial |  | 0 | 1 | 2019-10-01 | 2023-09-30 | Per Connected Thermostat | [5 empty] | RTF Approved | 2018-03-27 | ComConnectedTstatsv1-1 | 0.01 | 0.01 | 9999 | Yes | -99.96 | 0.01 |  | 21 | Standard | No | Per Unit | No
CHVHC20899 | All Heating Zones | All Cooling Zones | Commercial | HVAC | HVAC System Controls | Thermostats | Connected | Verification #3 | Gas Heat |  | 78.7055 | 50 | 70.95 | Thermostats Connected Verification #3 Gas Heat |  | Existing | Any Commercial |  | 0 | 1 | 2023-10-01 |  | Per Connected Thermostat | [5 empty] | RTF Approved | 2022-04-18 | ComConTstatsv2-0 | 0.0094639 | 0.0098277 | 9999 | Yes | -21.6759 | 0.73196 |  | 21 | Standard | No | Per Unit | No
CHVHC20899 | All Heating Zones | All Cooling Zones | Commercial | HVAC | HVAC System Controls | Thermostats | Connected | Verification #3 | Gas Heat |  | 76.52 | 50 | 70.95 | Thermostats Connected Verification #3 Gas Heat |  | Existing | Any Commercial |  | 0 | 1 | 2019-10-01 | 2023-09-30 | Per Connected Thermostat | [5 empty] | RTF Approved | 2018-03-27 | ComConnectedTstatsv1-1 | 0.01 | 0.01 | 9999 | Yes | -99.96 | 0.01 |  | 21 | Standard | No | Per Unit | No
CHVHC20900 | All Heating Zones | All Cooling Zones | Commercial | HVAC | HVAC System Controls | Thermostats | Connected | Verification #4 | Gas Heat |  | 78.7055 | 50 | 70.95 | Thermostats Connected Verification #4 Gas Heat |  | Existing | Any Commercial |  | 0 | 1 | 2023-10-01 |  | Per Connected Thermostat | [5 empty] | RTF Approved | 2022-04-18 | ComConTstatsv2-0 | 0.0094639 | 0.0098277 | 9999 | Yes | -21.6759 | 0.73196 |  | 21 | Standard | No | Per Unit | No
CHVHC20900 | All Heating Zones | All Cooling Zones | Commercial | HVAC | HVAC System Controls | Thermostats | Connected | Verification #4 | Gas Heat |  | 76.52 | 50 | 70.95 | Thermostats Connected Verification #4 Gas Heat |  | Existing | Any Commercial |  | 0 | 1 | 2019-10-01 | 2023-09-30 | Per Connected Thermostat | [5 empty] | RTF Approved | 2018-03-27 | ComConnectedTstatsv1-1 | 0.01 | 0.01 | 9999 | Yes | -99.96 | 0.01 |  | 21 | Standard | No | Per Unit | No
CHVHC20901 | All Heating Zones | All Cooling Zones | Commercial | HVAC | HVAC System Controls | HVAC Control Improvements (VFD) | Advanced Rooftop Unit Control-Lite | Electric Heat | Less than 2500 occupied hours per year |  | 144 | 100 | 134.5 | HVAC Control Improvements (VFD) Advanced Rooftop Unit Control-Lite Electric Heat Less than 2500 occupied hours per year |  | Existing | Any Commercial |  | 255.2 | 15 | 2019-10-01 | 2023-09-30 | per Ton | [5 empty] | RTF Approved | 2017-11-07 | ComRTUControllerv1-1 | 0.01 | 0.01 | 0.4 | No | 208 | 1.05 |  | 21 | Standard | No | Not Per Unit | No
CHVHC20902 | All Heating Zones | All Cooling Zones | Commercial | HVAC | HVAC System Controls | HVAC Control Improvements (VFD) | Advanced Rooftop Unit Control-Lite | Electric Heat | 2500 to 5500 occupied hours per year |  | 385 | 100 | 358 | HVAC Control Improvements (VFD) Advanced Rooftop Unit Control-Lite Electric Heat 2500 to 5500 occupied hours per year |  | Existing | Any Commercial |  | 255.2 | 15 | 2019-10-01 | 2023-09-30 | per Ton | [5 empty] | RTF Approved | 2017-11-07 | ComRTUControllerv1-1 | 0.03 | 0.03 | 1 | Yes | 57 | 2.7 |  | 21 | Standard | No | Not Per Unit | No
CHVHC20903 | All Heating Zones | All Cooling Zones | Commercial | HVAC | HVAC System Controls | HVAC Control Improvements (VFD) | Advanced Rooftop Unit Control-Lite | Electric Heat | greater than 5500 occupied hours per year |  | 673 | 100 | 627 | HVAC Control Improvements (VFD) Advanced Rooftop Unit Control-Lite Electric Heat greater than 5500 occupied hours per year |  | Existing | Any Commercial |  | 255.2 | 15 | 2019-10-01 | 2023-09-30 | per Ton | [5 empty] | RTF Approved | 2017-11-07 | ComRTUControllerv1-1 | 0.05 | 0.05 | 1.8 | Yes | 24.7 | 4.8 |  | 21 | Standard | No | Not Per Unit | No
CHVHC20904 | All Heating Zones | All Cooling Zones | Commercial | HVAC | HVAC System Controls | HVAC Control Improvements (VFD) | Advanced Rooftop Unit Control | Electric Heat | Less than 2500 occupied hours per year |  | 666 | 200 | 619.5 | HVAC Control Improvements (VFD) Advanced Rooftop Unit Control Electric Heat Less than 2500 occupied hours per year |  | Existing | Any Commercial |  | 387.91 | 15 | 2019-10-01 | 2023-09-30 | per Ton | [5 empty] | RTF Approved | 2017-11-07 | ComRTUControllerv1-1 | 0.17 | 0.17 | 1.7 | Yes | 12.15 | 4.75 |  | 21 | Standard | No | Not Per Unit | No
CHVHC20905 | All Heating Zones | All Cooling Zones | Commercial | HVAC | HVAC System Controls | HVAC Control Improvements (VFD) | Advanced Rooftop Unit Control | Electric Heat | 2500 to 5500 occupied hours per year |  | 931 | 200 | 866 | HVAC Control Improvements (VFD) Advanced Rooftop Unit Control Electric Heat 2500 to 5500 occupied hours per year |  | Existing | Any Commercial |  | 387.91 | 15 | 2019-10-01 | 2023-09-30 | per Ton | [5 empty] | RTF Approved | 2017-11-07 | ComRTUControllerv1-1 | 0.22 | 0.22 | 2.3 | Yes | -3.3 | 6.6 |  | 21 | Standard | No | Not Per Unit | No
CHVHC20906 | All Heating Zones | All Cooling Zones | Commercial | HVAC | HVAC System Controls | HVAC Control Improvements (VFD) | Advanced Rooftop Unit Control | Electric Heat | greater than 5500 occupied hours per year |  | 1249 | 200 | 1162 | HVAC Control Improvements (VFD) Advanced Rooftop Unit Control Electric Heat greater than 5500 occupied hours per year |  | Existing | Any Commercial |  | 387.91 | 15 | 2019-10-01 | 2023-09-30 | per Ton | [5 empty] | RTF Approved | 2017-11-07 | ComRTUControllerv1-1 | 0.28 | 0.28 | 3 | Yes | -12.9 | 8.9 |  | 21 | Standard | No | Not Per Unit | No
CHVHC20907 | All Heating Zones | All Cooling Zones | Commercial | HVAC | HVAC System Controls | HVAC Control Improvements (VFD) | Advanced Rooftop Unit Control-Lite | Gas Heat | Less than 2500 occupied hours per year |  | 171.5 | 100 | 159.5 | HVAC Control Improvements (VFD) Advanced Rooftop Unit Control-Lite Gas Heat Less than 2500 occupied hours per year |  | Existing | Any Commercial |  | 255.2 | 15 | 2019-10-01 | 2023-09-30 | per Ton | [5 empty] | RTF Approved | 2017-11-07 | ComRTUControllerv1-1 | 0.03 | 0.03 | 0.55 | No | 161.1 | 1 |  | 21 | Standard | No | Not Per Unit | No
CHVHC20908 | All Heating Zones | All Cooling Zones | Commercial | HVAC | HVAC System Controls | HVAC Control Improvements (VFD) | Advanced Rooftop Unit Control-Lite | Gas Heat | 2500 to 5500 occupied hours per year |  | 458 | 100 | 426 | HVAC Control Improvements (VFD) Advanced Rooftop Unit Control-Lite Gas Heat 2500 to 5500 occupied hours per year |  | Existing | Any Commercial |  | 255.2 | 15 | 2019-10-01 | 2023-09-30 | per Ton | [5 empty] | RTF Approved | 2017-11-07 | ComRTUControllerv1-1 | 0.08 | 0.08 | 1.3 | Yes | 34.1 | 2.7 |  | 21 | Standard | No | Not Per Unit | No
CHVHC20909 | All Heating Zones | All Cooling Zones | Commercial | HVAC | HVAC System Controls | HVAC Control Improvements (VFD) | Advanced Rooftop Unit Control-Lite | Gas Heat | greater than 5500 occupied hours per year |  | 801 | 100 | 745 | HVAC Control Improvements (VFD) Advanced Rooftop Unit Control-Lite Gas Heat greater than 5500 occupied hours per year |  | Existing | Any Commercial |  | 255.2 | 15 | 2019-10-01 | 2023-09-30 | per Ton | [5 empty] | RTF Approved | 2017-11-07 | ComRTUControllerv1-1 | 0.14 | 0.14 | 2.1 | Yes | 6.9 | 4.7 |  | 21 | Standard | No | Not Per Unit | No
CHVHC20910 | All Heating Zones | All Cooling Zones | Commercial | HVAC | HVAC System Controls | HVAC Control Improvements (VFD) | Advanced Rooftop Unit Control | Gas Heat | Less than 2500 occupied hours per year |  | 501 | 200 | 467 | HVAC Control Improvements (VFD) Advanced Rooftop Unit Control Gas Heat Less than 2500 occupied hours per year |  | Existing | Any Commercial |  | 387.91 | 15 | 2019-10-01 | 2023-09-30 | per Ton | [5 empty] | RTF Approved | 2017-11-07 | ComRTUControllerv1-1 | 0.05 | 0.05 | 1.15 | Yes | 45.15 | 4.9 |  | 21 | Standard | No | Not Per Unit | No
CHVHC20911 | All Heating Zones | All Cooling Zones | Commercial | HVAC | HVAC System Controls | HVAC Control Improvements (VFD) | Advanced Rooftop Unit Control | Gas Heat | 2500 to 5500 occupied hours per year |  | 766 | 200 | 714 | HVAC Control Improvements (VFD) Advanced Rooftop Unit Control Gas Heat 2500 to 5500 occupied hours per year |  | Existing | Any Commercial |  | 387.91 | 15 | 2019-10-01 | 2023-09-30 | per Ton | [5 empty] | RTF Approved | 2017-11-07 | ComRTUControllerv1-1 | 0.1 | 0.1 | 1.7 | Yes | 14.7 | 6.8 |  | 21 | Standard | No | Not Per Unit | No
CHVHC20912 | All Heating Zones | All Cooling Zones | Commercial | HVAC | HVAC System Controls | HVAC Control Improvements (VFD) | Advanced Rooftop Unit Control | Gas Heat | greater than 5500 occupied hours per year |  | 1084 | 200 | 1010 | HVAC Control Improvements (VFD) Advanced Rooftop Unit Control Gas Heat greater than 5500 occupied hours per year |  | Existing | Any Commercial |  | 387.91 | 15 | 2019-10-01 | 2023-09-30 | per Ton | [5 empty] | RTF Approved | 2017-11-07 | ComRTUControllerv1-1 | 0.16 | 0.16 | 2.5 | Yes | -1.7 | 9.1 |  | 21 | Standard | No | Not Per Unit | No
CHVHC20917 | All Heating Zones | All Cooling Zones | Commercial | HVAC | HVAC System Controls | HVAC Control Improvements (VFD) | Advanced Rooftop Unit Control | Electric Heat | 2500 to 5500 occupied hours per year |  | 931 | 225 | 866 | HVAC Control Improvements (VFD) Advanced Rooftop Unit Control Electric Heat 2500 to 5500 occupied hours per year | Promotional Rate | Existing | Any Commercial |  | 387.91 | 15 | 2020-07-01 | 2022-03-31 | per Ton | [5 empty] | RTF Approved | 2017-11-07 | ComRTUControllerv1-1 | 0.22 | 0.22 | 2.3 | Yes | -3.3 | 6.6 |  | 21 | Standard | No | Not Per Unit | No
CHVHC20918 | All Heating Zones | All Cooling Zones | Commercial | HVAC | HVAC System Controls | HVAC Control Improvements (VFD) | Advanced Rooftop Unit Control | Gas Heat | 2500 to 5500 occupied hours per year |  | 766 | 225 | 714 | HVAC Control Improvements (VFD) Advanced Rooftop Unit Control Gas Heat 2500 to 5500 occupied hours per year | Promotional Rate | Existing | Any Commercial |  | 387.91 | 15 | 2020-07-01 | 2022-03-31 | per Ton | [5 empty] | RTF Approved | 2017-11-07 | ComRTUControllerv1-1 | 0.1 | 0.1 | 1.7 | Yes | 14.7 | 6.8 |  | 21 | Standard | No | Not Per Unit | No
CHVHC20919 | All Heating Zones | All Cooling Zones | Commercial | HVAC | HVAC System Controls | HVAC Control Improvements (VFD) | Advanced Rooftop Unit Control | Electric Heat | greater than 5500 occupied hours per year |  | 1249 | 225 | 1162 | HVAC Control Improvements (VFD) Advanced Rooftop Unit Control Electric Heat greater than 5500 occupied hours per year | Promotional Rate | Existing | Any Commercial |  | 387.91 | 15 | 2020-07-01 | 2022-03-31 | per Ton | [5 empty] | RTF Approved | 2017-11-07 | ComRTUControllerv1-1 | 0.28 | 0.28 | 3 | Yes | -12.9 | 8.9 |  | 21 | Standard | No | Not Per Unit | No
CHVHC20920 | All Heating Zones | All Cooling Zones | Commercial | HVAC | HVAC System Controls | HVAC Control Improvements (VFD) | Advanced Rooftop Unit Control | Gas Heat | greater than 5500 occupied hours per year |  | 1084 | 225 | 1010 | HVAC Control Improvements (VFD) Advanced Rooftop Unit Control Gas Heat greater than 5500 occupied hours per year | Promotional Rate | Existing | Any Commercial |  | 387.91 | 15 | 2020-07-01 | 2022-03-31 | per Ton | [5 empty] | RTF Approved | 2017-11-07 | ComRTUControllerv1-1 | 0.16 | 0.16 | 2.5 | Yes | -1.7 | 9.1 |  | 21 | Standard | No | Not Per Unit | No
CHVHC20921 | All Heating Zones | All Cooling Zones | Commercial | HVAC | HVAC System Controls | HVAC Control Improvements (VFD) | Advanced Rooftop Unit Control | Electric Heat | Less than 2500 occupied hours per year |  | 666 | 225 | 619.5 | HVAC Control Improvements (VFD) Advanced Rooftop Unit Control Electric Heat Less than 2500 occupied hours per year | Promotional Rate | Existing | Any Commercial |  | 387.91 | 15 | 2020-07-01 | 2022-03-31 | per Ton | [5 empty] | RTF Approved | 2017-11-07 | ComRTUControllerv1-1 | 0.17 | 0.17 | 1.7 | Yes | 12.15 | 4.75 |  | 21 | Standard | No | Not Per Unit | No
CHVHC20922 | All Heating Zones | All Cooling Zones | Commercial | HVAC | HVAC System Controls | HVAC Control Improvements (VFD) | Advanced Rooftop Unit Control | Gas Heat | Less than 2500 occupied hours per year |  | 501 | 225 | 467 | HVAC Control Improvements (VFD) Advanced Rooftop Unit Control Gas Heat Less than 2500 occupied hours per year | Promotional Rate | Existing | Any Commercial |  | 387.91 | 15 | 2020-07-01 | 2022-03-31 | per Ton | [5 empty] | RTF Approved | 2017-11-07 | ComRTUControllerv1-1 | 0.05 | 0.05 | 1.15 | Yes | 45.15 | 4.9 |  | 21 | Standard | No | Not Per Unit | No
CHVHC20923 | All Heating Zones | All Cooling Zones | Commercial | HVAC | HVAC System Controls | HVAC Control Improvements (VFD) | Advanced Rooftop Unit Control-Lite | Electric Heat | 2500 to 5500 occupied hours per year |  | 385 | 125 | 358 | HVAC Control Improvements (VFD) Advanced Rooftop Unit Control-Lite Electric Heat 2500 to 5500 occupied hours per year | Promotional Rate | Existing | Any Commercial |  | 255.2 | 15 | 2020-07-01 | 2022-03-31 | per Ton | [5 empty] | RTF Approved | 2017-11-07 | ComRTUControllerv1-1 | 0.03 | 0.03 | 1 | Yes | 57 | 2.7 |  | 21 | Standard | No | Not Per Unit | No
CHVHC20924 | All Heating Zones | All Cooling Zones | Commercial | HVAC | HVAC System Controls | HVAC Control Improvements (VFD) | Advanced Rooftop Unit Control-Lite | Gas Heat | 2500 to 5500 occupied hours per year |  | 458 | 125 | 426 | HVAC Control Improvements (VFD) Advanced Rooftop Unit Control-Lite Gas Heat 2500 to 5500 occupied hours per year | Promotional Rate | Existing | Any Commercial |  | 255.2 | 15 | 2020-07-01 | 2022-03-31 | per Ton | [5 empty] | RTF Approved | 2017-11-07 | ComRTUControllerv1-1 | 0.08 | 0.08 | 1.3 | Yes | 34.1 | 2.7 |  | 21 | Standard | No | Not Per Unit | No
CHVHC20925 | All Heating Zones | All Cooling Zones | Commercial | HVAC | HVAC System Controls | HVAC Control Improvements (VFD) | Advanced Rooftop Unit Control-Lite | Electric Heat | greater than 5500 occupied hours per year |  | 673 | 125 | 627 | HVAC Control Improvements (VFD) Advanced Rooftop Unit Control-Lite Electric Heat greater than 5500 occupied hours per year | Promotional Rate | Existing | Any Commercial |  | 255.2 | 15 | 2020-07-01 | 2022-03-31 | per Ton | [5 empty] | RTF Approved | 2017-11-07 | ComRTUControllerv1-1 | 0.05 | 0.05 | 1.8 | Yes | 24.7 | 4.8 |  | 21 | Standard | No | Not Per Unit | No
CHVHC20926 | All Heating Zones | All Cooling Zones | Commercial | HVAC | HVAC System Controls | HVAC Control Improvements (VFD) | Advanced Rooftop Unit Control-Lite | Gas Heat | greater than 5500 occupied hours per year |  | 801 | 125 | 745 | HVAC Control Improvements (VFD) Advanced Rooftop Unit Control-Lite Gas Heat greater than 5500 occupied hours per year | Promotional Rate | Existing | Any Commercial |  | 255.2 | 15 | 2020-07-01 | 2022-03-31 | per Ton | [5 empty] | RTF Approved | 2017-11-07 | ComRTUControllerv1-1 | 0.14 | 0.14 | 2.1 | Yes | 6.9 | 4.7 |  | 21 | Standard | No | Not Per Unit | No
CHVHC20927 | All Heating Zones | All Cooling Zones | Commercial | HVAC | HVAC System Controls | HVAC Control Improvements (VFD) | Advanced Rooftop Unit Control-Lite | Electric Heat | Less than 2500 occupied hours per year |  | 144 | 125 | 134.5 | HVAC Control Improvements (VFD) Advanced Rooftop Unit Control-Lite Electric Heat Less than 2500 occupied hours per year | Promotional Rate | Existing | Any Commercial |  | 255.2 | 15 | 2020-07-01 | 2022-03-31 | per Ton | [5 empty] | RTF Approved | 2017-11-07 | ComRTUControllerv1-1 | 0.01 | 0.01 | 0.4 | No | 208 | 1.05 |  | 21 | Standard | No | Not Per Unit | No
CHVHC20928 | All Heating Zones | All Cooling Zones | Commercial | HVAC | HVAC System Controls | HVAC Control Improvements (VFD) | Advanced Rooftop Unit Control-Lite | Gas Heat | Less than 2500 occupied hours per year |  | 171.5 | 125 | 159.5 | HVAC Control Improvements (VFD) Advanced Rooftop Unit Control-Lite Gas Heat Less than 2500 occupied hours per year | Promotional Rate | Existing | Any Commercial |  | 255.2 | 15 | 2020-07-01 | 2022-03-31 | per Ton | [5 empty] | RTF Approved | 2017-11-07 | ComRTUControllerv1-1 | 0.03 | 0.03 | 0.55 | No | 161.1 | 1 |  | 21 | Standard | No | Not Per Unit | No
CHVHC20929 | All Heating Zones | All Cooling Zones | Commercial | HVAC | HVAC System Controls | Thermostats | Connected | Initial Install | Electric Heat |  | 975.42 | 200 | 905.91 | Thermostats Connected Initial Install Electric Heat | Promotional Rate | Existing | Any Commercial |  | 348 | 5 | 2020-07-01 | 2022-03-31 | Per Connected Thermostat | [5 empty] | RTF Approved | 2018-03-27 | ComConnectedTstatsv1-1 | 0.56 | 0.56 | 1.64 | Yes | 2.12 | 0.46 |  | 21 | Standard | No | Per Unit | No
CHVHC20930 | All Heating Zones | All Cooling Zones | Commercial | HVAC | HVAC System Controls | Thermostats | Connected | Initial Install | Gas Heat |  | 302.25 | 200 | 280.65 | Thermostats Connected Initial Install Gas Heat | Promotional Rate | Existing | Any Commercial |  | 348 | 5 | 2020-07-01 | 2022-03-31 | Per Connected Thermostat | [5 empty] | RTF Approved | 2018-03-27 | ComConnectedTstatsv1-1 | 0.05 | 0.05 | 0.46 | No | 229.25 | 0.34 |  | 21 | Standard | No | Per Unit | No
CHVHC21253 | All Heating Zones | All Cooling Zones | Commercial | HVAC | HVAC System Controls | HVAC Control Improvements (VFD) | Advanced Rooftop Unit Control-Lite | Electric Heat | Less than 2500 occupied hours per year |  | 149.6224 | 120 | 134.5 | HVAC Control Improvements (VFD) Advanced Rooftop Unit Control-Lite Electric Heat Less than 2500 occupied hours per year |  | Existing | Any Commercial |  | 255.2 | 15 | 2023-10-01 |  | per Ton | [5 empty] | RTF Approved | 2022-04-18 | ComRTUCtrlrsv2-0 | 0.012634 | 0.013178 | 0.25348 | No | 161.0273 | 0.092766 |  | 21 | Standard | No | Not Per Unit | No
CHVHC21253 | All Heating Zones | All Cooling Zones | Commercial | HVAC | HVAC System Controls | HVAC Control Improvements (VFD) | Advanced Rooftop Unit Control-Lite | Electric Heat | Less than 2500 occupied hours per year |  | 144 | 120 | 134.5 | HVAC Control Improvements (VFD) Advanced Rooftop Unit Control-Lite Electric Heat Less than 2500 occupied hours per year | Promotional Rate | Existing | Any Commercial |  | 255.2 | 15 | 2023-04-01 | 2023-09-30 | per Ton | [5 empty] | RTF Approved | 2017-11-07 | ComRTUControllerv1-1 | 0.01 | 0.01 | 0.4 | No | 208 | 1.05 |  | 21 | Standard | No | Not Per Unit | No
CHVHC21254 | All Heating Zones | All Cooling Zones | Commercial | HVAC | HVAC System Controls | HVAC Control Improvements (VFD) | Advanced Rooftop Unit Control-Lite | Electric Heat | 2500 to 5500 occupied hours per year |  | 398.982 | 120 | 358 | HVAC Control Improvements (VFD) Advanced Rooftop Unit Control-Lite Electric Heat 2500 to 5500 occupied hours per year |  | Existing | Any Commercial |  | 272.14 | 15 | 2023-10-01 |  | per Ton | [5 empty] | RTF Approved | 2022-04-18 | ComRTUCtrlrsv2-0 | 0.03369 | 0.03514 | 0.67592 | No | 50.4976 | 0.24737 |  | 21 | Standard | No | Not Per Unit | No
CHVHC21254 | All Heating Zones | All Cooling Zones | Commercial | HVAC | HVAC System Controls | HVAC Control Improvements (VFD) | Advanced Rooftop Unit Control-Lite | Electric Heat | 2500 to 5500 occupied hours per year |  | 385 | 120 | 358 | HVAC Control Improvements (VFD) Advanced Rooftop Unit Control-Lite Electric Heat 2500 to 5500 occupied hours per year | Promotional Rate | Existing | Any Commercial |  | 255.2 | 15 | 2023-04-01 | 2023-09-30 | per Ton | [5 empty] | RTF Approved | 2017-11-07 | ComRTUControllerv1-1 | 0.03 | 0.03 | 1 | Yes | 57 | 2.7 |  | 21 | Standard | No | Not Per Unit | No
CHVHC21255 | All Heating Zones | All Cooling Zones | Commercial | HVAC | HVAC System Controls | HVAC Control Improvements (VFD) | Advanced Rooftop Unit Control-Lite | Electric Heat | greater than 5500 occupied hours per year |  | 698.2269 | 120 | 627 | HVAC Control Improvements (VFD) Advanced Rooftop Unit Control-Lite Electric Heat greater than 5500 occupied hours per year |  | Existing | Any Commercial |  | 255.2 | 15 | 2023-10-01 |  | per Ton | [5 empty] | RTF Approved | 2022-04-18 | ComRTUCtrlrsv2-0 | 0.058959 | 0.061495 | 1.1829 | Yes | 22.074 | 0.4329 |  | 21 | Standard | No | Not Per Unit | No
CHVHC21255 | All Heating Zones | All Cooling Zones | Commercial | HVAC | HVAC System Controls | HVAC Control Improvements (VFD) | Advanced Rooftop Unit Control-Lite | Electric Heat | greater than 5500 occupied hours per year |  | 673 | 120 | 627 | HVAC Control Improvements (VFD) Advanced Rooftop Unit Control-Lite Electric Heat greater than 5500 occupied hours per year | Promotional Rate | Existing | Any Commercial |  | 255.2 | 15 | 2023-04-01 | 2023-09-30 | per Ton | [5 empty] | RTF Approved | 2017-11-07 | ComRTUControllerv1-1 | 0.05 | 0.05 | 1.8 | Yes | 24.7 | 4.8 |  | 21 | Standard | No | Not Per Unit | No
CHVHC21256 | All Heating Zones | All Cooling Zones | Commercial | HVAC | HVAC System Controls | HVAC Control Improvements (VFD) | Advanced Rooftop Unit Control | Electric Heat | Less than 2500 occupied hours per year |  | 689.5231 | 250 | 619.5 | HVAC Control Improvements (VFD) Advanced Rooftop Unit Control Electric Heat Less than 2500 occupied hours per year |  | Existing | Any Commercial |  | 387.91 | 15 | 2023-10-01 |  | per Ton | [5 empty] | RTF Approved | 2022-04-18 | ComRTUCtrlrsv2-0 | 0.058224 | 0.060729 | 0.76849 | No | 42.5085 | 0.4275 |  | 21 | Standard | No | Not Per Unit | No
CHVHC21256 | All Heating Zones | All Cooling Zones | Commercial | HVAC | HVAC System Controls | HVAC Control Improvements (VFD) | Advanced Rooftop Unit Control | Electric Heat | Less than 2500 occupied hours per year |  | 666 | 250 | 619.5 | HVAC Control Improvements (VFD) Advanced Rooftop Unit Control Electric Heat Less than 2500 occupied hours per year | Promotional Rate | Existing | Any Commercial |  | 387.91 | 15 | 2023-04-01 | 2023-09-30 | per Ton | [5 empty] | RTF Approved | 2017-11-07 | ComRTUControllerv1-1 | 0.17 | 0.17 | 1.7 | Yes | 12.15 | 4.75 |  | 21 | Standard | No | Not Per Unit | No
CHVHC21257 | All Heating Zones | All Cooling Zones | Commercial | HVAC | HVAC System Controls | HVAC Control Improvements (VFD) | Advanced Rooftop Unit Control | Electric Heat | 2500 to 5500 occupied hours per year |  | 963.9032 | 250 | 866 | HVAC Control Improvements (VFD) Advanced Rooftop Unit Control Electric Heat 2500 to 5500 occupied hours per year |  | Existing | Any Commercial |  | 413.65 | 15 | 2023-10-01 |  | per Ton | [5 empty] | RTF Approved | 2022-04-18 | ComRTUCtrlrsv2-0 | 0.081393 | 0.084894 | 1.0743 | Yes | 25.9041 | 0.59762 |  | 21 | Standard | No | Not Per Unit | No
CHVHC21257 | All Heating Zones | All Cooling Zones | Commercial | HVAC | HVAC System Controls | HVAC Control Improvements (VFD) | Advanced Rooftop Unit Control | Electric Heat | 2500 to 5500 occupied hours per year |  | 931 | 250 | 866 | HVAC Control Improvements (VFD) Advanced Rooftop Unit Control Electric Heat 2500 to 5500 occupied hours per year | Promotional Rate | Existing | Any Commercial |  | 387.91 | 15 | 2023-04-01 | 2023-09-30 | per Ton | [5 empty] | RTF Approved | 2017-11-07 | ComRTUControllerv1-1 | 0.22 | 0.22 | 2.3 | Yes | -3.3 | 6.6 |  | 21 | Standard | No | Not Per Unit | No
CHVHC21258 | All Heating Zones | All Cooling Zones | Commercial | HVAC | HVAC System Controls | HVAC Control Improvements (VFD) | Advanced Rooftop Unit Control | Electric Heat | greater than 5500 occupied hours per year |  | 1293.1549 | 250 | 1162 | HVAC Control Improvements (VFD) Advanced Rooftop Unit Control Electric Heat greater than 5500 occupied hours per year |  | Existing | Any Commercial |  | 387.91 | 15 | 2023-10-01 |  | per Ton | [5 empty] | RTF Approved | 2022-04-18 | ComRTUCtrlrsv2-0 | 0.10919 | 0.11389 | 1.4413 | Yes | 15.2798 | 0.80176 |  | 21 | Standard | No | Not Per Unit | No
CHVHC21258 | All Heating Zones | All Cooling Zones | Commercial | HVAC | HVAC System Controls | HVAC Control Improvements (VFD) | Advanced Rooftop Unit Control | Electric Heat | greater than 5500 occupied hours per year |  | 1249 | 250 | 1162 | HVAC Control Improvements (VFD) Advanced Rooftop Unit Control Electric Heat greater than 5500 occupied hours per year | Promotional Rate | Existing | Any Commercial |  | 387.91 | 15 | 2023-04-01 | 2023-09-30 | per Ton | [5 empty] | RTF Approved | 2017-11-07 | ComRTUControllerv1-1 | 0.28 | 0.28 | 3 | Yes | -12.9 | 8.9 |  | 21 | Standard | No | Not Per Unit | No
CHVHC21259 | All Heating Zones | All Cooling Zones | Commercial | HVAC | HVAC System Controls | HVAC Control Improvements (VFD) | Advanced Rooftop Unit Control-Lite | Gas Heat | Less than 2500 occupied hours per year |  | 177.7538 | 120 | 159.5 | HVAC Control Improvements (VFD) Advanced Rooftop Unit Control-Lite Gas Heat Less than 2500 occupied hours per year |  | Existing | Any Commercial |  | 255.2 | 15 | 2023-10-01 |  | per Ton | [5 empty] | RTF Approved | 2022-04-18 | ComRTUCtrlrsv2-0 | 0.01501 | 0.015655 | 0.30113 | No | 133.0389 | 0.11021 |  | 21 | Standard | No | Not Per Unit | No
CHVHC21259 | All Heating Zones | All Cooling Zones | Commercial | HVAC | HVAC System Controls | HVAC Control Improvements (VFD) | Advanced Rooftop Unit Control-Lite | Gas Heat | Less than 2500 occupied hours per year |  | 171.5 | 120 | 159.5 | HVAC Control Improvements (VFD) Advanced Rooftop Unit Control-Lite Gas Heat Less than 2500 occupied hours per year | Promotional Rate | Existing | Any Commercial |  | 255.2 | 15 | 2023-04-01 | 2023-09-30 | per Ton | [5 empty] | RTF Approved | 2017-11-07 | ComRTUControllerv1-1 | 0.03 | 0.03 | 0.55 | No | 161.1 | 1 |  | 21 | Standard | No | Not Per Unit | No
CHVHC21260 | All Heating Zones | All Cooling Zones | Commercial | HVAC | HVAC System Controls | HVAC Control Improvements (VFD) | Advanced Rooftop Unit Control-Lite | Gas Heat | 2500 to 5500 occupied hours per year |  | 473.9991 | 120 | 426 | HVAC Control Improvements (VFD) Advanced Rooftop Unit Control-Lite Gas Heat 2500 to 5500 occupied hours per year |  | Existing | Any Commercial |  | 272.14 | 15 | 2023-10-01 |  | per Ton | [5 empty] | RTF Approved | 2022-04-18 | ComRTUCtrlrsv2-0 | 0.040025 | 0.041747 | 0.80301 | No | 40.0014 | 0.29388 |  | 21 | Standard | No | Not Per Unit | No
CHVHC21260 | All Heating Zones | All Cooling Zones | Commercial | HVAC | HVAC System Controls | HVAC Control Improvements (VFD) | Advanced Rooftop Unit Control-Lite | Gas Heat | 2500 to 5500 occupied hours per year |  | 458 | 120 | 426 | HVAC Control Improvements (VFD) Advanced Rooftop Unit Control-Lite Gas Heat 2500 to 5500 occupied hours per year | Promotional Rate | Existing | Any Commercial |  | 255.2 | 15 | 2023-04-01 | 2023-09-30 | per Ton | [5 empty] | RTF Approved | 2017-11-07 | ComRTUControllerv1-1 | 0.08 | 0.08 | 1.3 | Yes | 34.1 | 2.7 |  | 21 | Standard | No | Not Per Unit | No
CHVHC21261 | All Heating Zones | All Cooling Zones | Commercial | HVAC | HVAC System Controls | HVAC Control Improvements (VFD) | Advanced Rooftop Unit Control-Lite | Gas Heat | greater than 5500 occupied hours per year |  | 829.5068 | 120 | 745 | HVAC Control Improvements (VFD) Advanced Rooftop Unit Control-Lite Gas Heat greater than 5500 occupied hours per year |  | Existing | Any Commercial |  | 255.2 | 15 | 2023-10-01 |  | per Ton | [5 empty] | RTF Approved | 2022-04-18 | ComRTUCtrlrsv2-0 | 0.070044 | 0.073057 | 1.4053 | Yes | 16.0763 | 0.51429 |  | 21 | Standard | No | Not Per Unit | No
CHVHC21261 | All Heating Zones | All Cooling Zones | Commercial | HVAC | HVAC System Controls | HVAC Control Improvements (VFD) | Advanced Rooftop Unit Control-Lite | Gas Heat | greater than 5500 occupied hours per year |  | 801 | 120 | 745 | HVAC Control Improvements (VFD) Advanced Rooftop Unit Control-Lite Gas Heat greater than 5500 occupied hours per year | Promotional Rate | Existing | Any Commercial |  | 255.2 | 15 | 2023-04-01 | 2023-09-30 | per Ton | [5 empty] | RTF Approved | 2017-11-07 | ComRTUControllerv1-1 | 0.14 | 0.14 | 2.1 | Yes | 6.9 | 4.7 |  | 21 | Standard | No | Not Per Unit | No
CHVHC21262 | All Heating Zones | All Cooling Zones | Commercial | HVAC | HVAC System Controls | HVAC Control Improvements (VFD) | Advanced Rooftop Unit Control | Gas Heat | Less than 2500 occupied hours per year |  | 519.9777 | 250 | 467 | HVAC Control Improvements (VFD) Advanced Rooftop Unit Control Gas Heat Less than 2500 occupied hours per year |  | Existing | Any Commercial |  | 387.91 | 15 | 2023-10-01 |  | per Ton | [5 empty] | RTF Approved | 2022-04-18 | ComRTUCtrlrsv2-0 | 0.043907 | 0.045796 | 0.57953 | No | 61.5283 | 0.32239 |  | 21 | Standard | No | Not Per Unit | No
CHVHC21262 | All Heating Zones | All Cooling Zones | Commercial | HVAC | HVAC System Controls | HVAC Control Improvements (VFD) | Advanced Rooftop Unit Control | Gas Heat | Less than 2500 occupied hours per year |  | 501 | 250 | 467 | HVAC Control Improvements (VFD) Advanced Rooftop Unit Control Gas Heat Less than 2500 occupied hours per year | Promotional Rate | Existing | Any Commercial |  | 387.91 | 15 | 2023-04-01 | 2023-09-30 | per Ton | [5 empty] | RTF Approved | 2017-11-07 | ComRTUControllerv1-1 | 0.05 | 0.05 | 1.15 | Yes | 45.15 | 4.9 |  | 21 | Standard | No | Not Per Unit | No
CHVHC21263 | All Heating Zones | All Cooling Zones | Commercial | HVAC | HVAC System Controls | HVAC Control Improvements (VFD) | Advanced Rooftop Unit Control | Gas Heat | 2500 to 5500 occupied hours per year |  | 794.3579 | 250 | 714 | HVAC Control Improvements (VFD) Advanced Rooftop Unit Control Gas Heat 2500 to 5500 occupied hours per year |  | Existing | Any Commercial |  | 413.65 | 15 | 2023-10-01 |  | per Ton | [5 empty] | RTF Approved | 2022-04-18 | ComRTUCtrlrsv2-0 | 0.067076 | 0.069962 | 0.88533 | No | 34.8102 | 0.4925 |  | 21 | Standard | No | Not Per Unit | No
CHVHC21263 | All Heating Zones | All Cooling Zones | Commercial | HVAC | HVAC System Controls | HVAC Control Improvements (VFD) | Advanced Rooftop Unit Control | Gas Heat | 2500 to 5500 occupied hours per year |  | 766 | 250 | 714 | HVAC Control Improvements (VFD) Advanced Rooftop Unit Control Gas Heat 2500 to 5500 occupied hours per year | Promotional Rate | Existing | Any Commercial |  | 387.91 | 15 | 2023-04-01 | 2023-09-30 | per Ton | [5 empty] | RTF Approved | 2017-11-07 | ComRTUControllerv1-1 | 0.1 | 0.1 | 1.7 | Yes | 14.7 | 6.8 |  | 21 | Standard | No | Not Per Unit | No
CHVHC21264 | All Heating Zones | All Cooling Zones | Commercial | HVAC | HVAC System Controls | HVAC Control Improvements (VFD) | Advanced Rooftop Unit Control | Gas Heat | greater than 5500 occupied hours per year |  | 1123.6096 | 250 | 1010 | HVAC Control Improvements (VFD) Advanced Rooftop Unit Control Gas Heat greater than 5500 occupied hours per year |  | Existing | Any Commercial |  | 387.91 | 15 | 2023-10-01 |  | per Ton | [5 empty] | RTF Approved | 2022-04-18 | ComRTUCtrlrsv2-0 | 0.094878 | 0.09896 | 1.2523 | Yes | 19.9731 | 0.69664 |  | 21 | Standard | No | Not Per Unit | No
CHVHC21264 | All Heating Zones | All Cooling Zones | Commercial | HVAC | HVAC System Controls | HVAC Control Improvements (VFD) | Advanced Rooftop Unit Control | Gas Heat | greater than 5500 occupied hours per year |  | 1084 | 250 | 1010 | HVAC Control Improvements (VFD) Advanced Rooftop Unit Control Gas Heat greater than 5500 occupied hours per year | Promotional Rate | Existing | Any Commercial |  | 387.91 | 15 | 2023-04-01 | 2023-09-30 | per Ton | [5 empty] | RTF Approved | 2017-11-07 | ComRTUControllerv1-1 | 0.16 | 0.16 | 2.5 | Yes | -1.7 | 9.1 |  | 21 | Standard | No | Not Per Unit | No
CHVHI20799 | All Heating Zones | All Cooling Zones | Commercial | HVAC | HVAC System Improvements | Air-Source Heat Pumps | Upgrade |  |  |  | 453.77 | 150 | 423.32 | Air-Source Heat Pumps Upgrade |  | New or Existing | Any Commercial |  | 197.63 | 15 | 2023-10-01 |  | per Ton | [5 empty] | BPA Qualified |  |  | 0.056463 | 0.058633 | 1.2645 | Yes | 21.9638 | 0.29113 |  | 21 | Standard | No | Not Per Unit | No
CHVHI20799 | All Heating Zones | All Cooling Zones | Commercial | HVAC | HVAC System Improvements | Air-Source Heat Pumps | Upgrade |  |  |  | 453.77 | 150 | 423.32 | Air-Source Heat Pumps Upgrade |  | New or Existing | Any Commercial |  | 197.63 | 15 | 2019-10-01 | 2023-09-30 | per Ton | [5 empty] | BPA Qualified |  |  | 0.02 | 0.02 | 1.74 | Yes | 7.67 | 0.22 |  | 21 | Standard | No | Not Per Unit | No
CHVHI20801 | All Heating Zones | All Cooling Zones | Commercial | HVAC | HVAC System Improvements | VRF | Existing Building |  |  |  | 4683.5846 | 1000 | 4222.33 | VRF Existing Building |  | Existing | Any Commercial |  | 4080 | 15 | 2023-10-01 |  | per Ton | [5 empty] | BPA Qualified |  |  | 0.56318 | 0.58482 | 0.61092 | No | 68.6483 | 2.9038 |  | 21 | Standard | No | Not Per Unit | No
CHVHI20801 | All Heating Zones | All Cooling Zones | Commercial | HVAC | HVAC System Improvements | VRF | Existing Building |  |  |  | 4526.1 | 1000 | 4222.33 | VRF Existing Building |  | Existing | Any Commercial |  | 4080 | 15 | 2019-10-01 | 2023-09-30 | per Ton | [5 empty] | BPA Qualified |  |  | 0.22 | 0.22 | 0.84 | No | 15.87 | 2.15 |  | 21 | Standard | No | Not Per Unit | No
CHVHI20887 | All Heating Zones | All Cooling Zones | Commercial | HVAC | HVAC System Improvements | Air-Source Heat Pumps | Retrofit |  |  |  | 4299.12 | 700 | 4010.57 | Air-Source Heat Pumps Retrofit |  | Existing | Any Commercial |  | 2317 | 15 | 2023-10-01 |  | per Ton | [5 empty] | BPA Qualified |  |  | 0.53493 | 0.55549 | 1.0218 | Yes | 32.3268 | 2.7582 |  | 21 | Standard | No | Not Per Unit | No
CHVHI20887 | All Heating Zones | All Cooling Zones | Commercial | HVAC | HVAC System Improvements | Air-Source Heat Pumps | Retrofit |  |  |  | 4299.12 | 1000 | 4010.57 | Air-Source Heat Pumps Retrofit |  | Existing | Any Commercial |  | 2317 | 15 | 2019-10-01 | 2023-09-30 | per Ton | [5 empty] | BPA Qualified |  |  | 0.21 | 0.21 | 1.41 | Yes | 9.49 | 2.04 |  | 21 | Standard | No | Not Per Unit | No
CHVHI20888 | All Heating Zones | All Cooling Zones | Commercial | HVAC | HVAC System Improvements | Ductless Heat Pumps | Retrofit |  |  |  | 2761.0444 | 1000 | 2458.9592 | Ductless Heat Pumps Retrofit |  | Existing | Any Commercial |  | 3220 | 15 | 2023-10-01 |  | per Ton | [5 empty] | BPA Qualified |  |  | 0.54169 | 0.5625 | 0.74454 | No | 52.4376 | 2.793 |  | 21 | Standard | No | Not Per Unit | No
CHVHI20888 | All Heating Zones | All Cooling Zones | Commercial | HVAC | HVAC System Improvements | Ductless Heat Pumps | Retrofit |  |  |  | 4353.38 | 1000 | 4061.2 | Ductless Heat Pumps Retrofit |  | Existing | Any Commercial |  | 3220 | 15 | 2019-10-01 | 2023-09-30 | per Ton | [5 empty] | BPA Qualified |  |  | 0.22 | 0.21 | 1.02 | Yes | 13.02 | 2.07 |  | 21 | Standard | No | Not Per Unit | No
CHVHI20889 | All Heating Zones | All Cooling Zones | Commercial | HVAC | HVAC System Improvements | Ductless Heat Pumps | Upgrade |  |  |  | 963.7123 | 300 | 868.8 | Ductless Heat Pumps Upgrade |  | New or Existing | Any Commercial |  | 800 | 15 | 2023-10-01 |  | per Ton | [5 empty] | BPA Qualified |  |  | 0.11588 | 0.12034 | 0.6411 | No | 64.3967 | 0.5975 |  | 21 | Standard | No | Not Per Unit | No
CHVHI20889 | All Heating Zones | All Cooling Zones | Commercial | HVAC | HVAC System Improvements | Ductless Heat Pumps | Upgrade |  |  |  | 931.31 | 300 | 868.8 | Ductless Heat Pumps Upgrade |  | New or Existing | Any Commercial |  | 800 | 15 | 2019-10-01 | 2023-09-30 | per Ton | [5 empty] | BPA Qualified |  |  | 0.05 | 0.05 | 0.88 | No | 15.12 | 0.44 |  | 21 | Standard | No | Not Per Unit | No
CHVHI20913 | All Heating Zones | All Cooling Zones | Commercial | HVAC | HVAC System Improvements | Air-Source Heat Pumps | Retrofit |  |  |  | 4299.12 | 1125 | 4010.57 | Air-Source Heat Pumps Retrofit | Promotional Rate | Existing | Any Commercial |  | 2317 | 15 | 2020-07-01 | 2022-03-31 | per Ton | [5 empty] | BPA Qualified |  |  | 0.21 | 0.21 | 1.41 | Yes | 9.49 | 2.04 |  | 21 | Standard | No | Not Per Unit | No
CHVHI20914 | All Heating Zones | All Cooling Zones | Commercial | HVAC | HVAC System Improvements | Air-Source Heat Pumps | Upgrade |  |  |  | 453.77 | 200 | 423.32 | Air-Source Heat Pumps Upgrade | Promotional Rate | New or Existing | Any Commercial |  | 197.63 | 15 | 2020-07-01 | 2022-03-31 | per Ton | [5 empty] | BPA Qualified |  |  | 0.02 | 0.02 | 1.74 | Yes | 7.67 | 0.22 |  | 21 | Standard | No | Not Per Unit | No
CHVHI20915 | All Heating Zones | All Cooling Zones | Commercial | HVAC | HVAC System Improvements | Ductless Heat Pumps | Retrofit |  |  |  | 4353.38 | 1250 | 4061.2 | Ductless Heat Pumps Retrofit | Promotional Rate | Existing | Any Commercial |  | 3220 | 15 | 2020-07-01 | 2022-03-31 | per Ton | [5 empty] | BPA Qualified |  |  | 0.22 | 0.21 | 1.02 | Yes | 13.02 | 2.07 |  | 21 | Standard | No | Not Per Unit | No
CHVHI20916 | All Heating Zones | All Cooling Zones | Commercial | HVAC | HVAC System Improvements | Ductless Heat Pumps | Upgrade |  |  |  | 931.31 | 400 | 868.8 | Ductless Heat Pumps Upgrade | Promotional Rate | New or Existing | Any Commercial |  | 800 | 15 | 2020-07-01 | 2022-03-31 | per Ton | [5 empty] | BPA Qualified |  |  | 0.05 | 0.05 | 0.88 | No | 15.12 | 0.44 |  | 21 | Standard | No | Not Per Unit | No
CHVHI20931 | All Heating Zones | All Cooling Zones | Commercial | HVAC | HVAC System Improvements | Packaged Terminal Heat Pumps | Lodging | Retrofit |  |  | 1041.5275 | 600 | 938 | Packaged Terminal Heat Pumps Lodging Retrofit |  | Existing | Lodging |  | 827 | 15 | 2023-10-01 |  | per Unit | [5 empty] | BPA Qualified |  |  | 0.17163 | 0.1788 | 0.68814 | No | 54.0241 | 0.64575 |  | 10 | Standard | No | Per Unit | No
CHVHI20931 | All Heating Zones | All Cooling Zones | Commercial | HVAC | HVAC System Improvements | Packaged Terminal Heat Pumps | Lodging | Retrofit |  |  | 1009.58 | 600 | 938 | Packaged Terminal Heat Pumps Lodging Retrofit |  | Existing | Lodging |  | 827 | 15 | 2020-10-01 | 2023-09-30 | per Unit | [5 empty] | BPA Qualified |  |  | 0.27 | 0.46 | 1.65 | Yes | 12.16 | 0.48 |  | 10 | Standard | No | Per Unit | No
CHVHI20932 | All Heating Zones | All Cooling Zones | Commercial | HVAC | HVAC System Improvements | Packaged Terminal Heat Pumps | Lodging | New Construction |  |  | 1041.5275 | 100 | 938 | Packaged Terminal Heat Pumps Lodging New Construction |  | New | Lodging |  | 125 | 15 | 2023-10-01 |  | per Unit | [5 empty] | BPA Qualified |  |  | 0.17163 | 0.1788 | 4.4115 | Yes | -15.4634 | 0.64575 |  | 10 | Standard | No | Per Unit | No
CHVHI20932 | All Heating Zones | All Cooling Zones | Commercial | HVAC | HVAC System Improvements | Packaged Terminal Heat Pumps | Lodging | New Construction |  |  | 1009.58 | 100 | 938 | Packaged Terminal Heat Pumps Lodging New Construction |  | New | Lodging |  | 125 | 15 | 2020-10-01 | 2023-09-30 | per Unit | [5 empty] | BPA Qualified |  |  | 0.73 | 0.88 | 10.6 | Yes | -50.82 | 0.48 |  | 10 | Standard | No | Per Unit | No
CHVHI20933 | All Heating Zones | All Cooling Zones | Commercial | HVAC | HVAC System Improvements | Packaged Terminal Heat Pumps | Residential Care | Retrofit |  |  | 2075.8093 | 600 | 1863 | Packaged Terminal Heat Pumps Residential Care Retrofit |  | Existing | Residential Care |  | 827 | 15 | 2023-10-01 |  | per Unit | [5 empty] | BPA Qualified |  |  | 0.29608 | 0.3089 | 1.2455 | Yes | 16.7182 | 1.287 |  | 10 | Standard | No | Per Unit | No
CHVHI20933 | All Heating Zones | All Cooling Zones | Commercial | HVAC | HVAC System Improvements | Packaged Terminal Heat Pumps | Residential Care | Retrofit |  |  | 2007.35 | 600 | 1863 | Packaged Terminal Heat Pumps Residential Care Retrofit |  | Existing | Residential Care |  | 827 | 15 | 2020-10-01 | 2023-09-30 | per Unit | [5 empty] | BPA Qualified |  |  | 0.27 | 0.46 | 3.67 | Yes | -40.08 | 0.95 |  | 10 | Standard | No | Per Unit | No
CHVHI20934 | All Heating Zones | All Cooling Zones | Commercial | HVAC | HVAC System Improvements | Packaged Terminal Heat Pumps | Residential Care | New Construction |  |  | 2075.8093 | 100 | 1863 | Packaged Terminal Heat Pumps Residential Care New Construction |  | New | Residential Care |  | 125 | 15 | 2023-10-01 |  | per Unit | [5 empty] | BPA Qualified |  |  | 0.29608 | 0.3089 | 7.9845 | Yes | -18.1469 | 1.287 |  | 10 | Standard | No | Per Unit | No
CHVHI20934 | All Heating Zones | All Cooling Zones | Commercial | HVAC | HVAC System Improvements | Packaged Terminal Heat Pumps | Residential Care | New Construction |  |  | 2007.35 | 100 | 1863 | Packaged Terminal Heat Pumps Residential Care New Construction |  | New | Residential Care |  | 125 | 15 | 2020-10-01 | 2023-09-30 | per Unit | [5 empty] | BPA Qualified |  |  | 0.73 | 0.88 | 23.52 | Yes | -71.76 | 0.95 |  | 10 | Standard | No | Per Unit | No
CHVHI21275 | All Heating Zones | All Cooling Zones | Commercial | HVAC | HVAC System Improvements | Heat Recovery Ventilators (HRV) | Tier 1 | Retrofit |  |  | 10.2864 | 2 | 9.161 | Heat Recovery Ventilators (HRV) Tier 1 Retrofit |  | Existing | Any Commercial Building |  | 2.44 | 15 | 2023-10-01 |  | per CFM | [5 empty] | BPA Qualified |  |  | 0.0012545 | 0.0013144 | 2.0666 | Yes | 2.9335 | 0.0063776 |  | 21 | Standard | No | Per Unit | No
CHVHI21276 | All Heating Zones | All Cooling Zones | Commercial | HVAC | HVAC System Improvements | Heat Recovery Ventilators (HRV) | Tier 1 | Upgrade |  |  | 8.0441 | 2 | 7.164 | Heat Recovery Ventilators (HRV) Tier 1 Upgrade |  | New Construction | Any Commercial Building |  | 2.44 | 15 | 2023-10-01 |  | per CFM | [5 empty] | BPA Qualified |  |  | 0.00098103 | 0.0010279 | 1.6161 | Yes | 9.7894 | 0.0049873 |  | 21 | Standard | No | Per Unit | No
CHVHI21277 | All Heating Zones | All Cooling Zones | Commercial | HVAC | HVAC System Improvements | Heat Recovery Ventilators (HRV) | Tier 2 | Retrofit |  |  | 15.529 | 3.5 | 13.83 | Heat Recovery Ventilators (HRV) Tier 2 Retrofit |  | Existing | Any Commercial Building |  | 3.9 | 15 | 2023-10-01 |  | per CFM | [5 empty] | BPA Qualified |  |  | 0.0018939 | 0.0019843 | 1.9519 | Yes | 4.3785 | 0.009628 |  | 21 | Standard | No | Per Unit | No
CHVHI21278 | All Heating Zones | All Cooling Zones | Commercial | HVAC | HVAC System Improvements | Heat Recovery Ventilators (HRV) | Tier 2 | Upgrade |  |  | 13.2463 | 3.5 | 11.797 | Heat Recovery Ventilators (HRV) Tier 2 Upgrade |  | New Construction | Any Commercial Building |  | 3.9 | 15 | 2023-10-01 |  | per CFM | [5 empty] | BPA Qualified |  |  | 0.0016155 | 0.0016926 | 1.665 | Yes | 8.8661 | 0.0082127 |  | 21 | Standard | No | Per Unit | No
CLILF21316 | All Heating Zones | All Cooling Zones | Commercial | Lighting | Lamps/Fixtures | Midstream Lighting | T8 | 4ft Replacement | Type A |  | 10.5092 | 2 | 9.4448 | Midstream Lighting T8 4ft Replacement Type A |  |  |  |  | 0.01 | 12 | 2023-10-01 |  | per Unit | [5 empty] | RTF Approved | 2023-03-29 | NonResLightingMidsream_v6_1 | 0.0009186 | 0.00088167 | 17.5819 | Yes | -52.2496 | 0.0052868 |  | 8 | Standard | No | Per Unit | No
CLILF21317 | All Heating Zones | All Cooling Zones | Commercial | Lighting | Lamps/Fixtures | Midstream Lighting | T8 | 4ft Replacement | Type A+B |  | 19.253 | 4 | 17.3029 | Midstream Lighting T8 4ft Replacement Type A+B |  |  |  |  | 3.4354 | 12 | 2023-10-01 |  | per Unit | [5 empty] | RTF Approved | 2023-03-29 | NonResLightingMidsream_v6_1 | 0.0016829 | 0.0016152 | 2.2057 | Yes | -5.8032 | 0.011579 |  | 8 | Standard | No | Per Unit | No
CLILF21318 | All Heating Zones | All Cooling Zones | Commercial | Lighting | Lamps/Fixtures | Midstream Lighting | T8 | 4ft Replacement | Type B |  | 19.4448 | 4 | 17.4754 | Midstream Lighting T8 4ft Replacement Type B |  |  |  |  | 0.51907 | 12 | 2023-10-01 |  | per Unit | [5 empty] | RTF Approved | 2023-03-29 | NonResLightingMidsream_v6_1 | 0.0016997 | 0.0016313 | 7.5864 | Yes | -26.1468 | 0.011717 |  | 8 | Standard | No | Per Unit | No
CLILF21319 | All Heating Zones | All Cooling Zones | Commercial | Lighting | Lamps/Fixtures | Midstream Lighting | T8 | 4ft Replacement | Type C |  | 22.5327 | 4 | 20.2505 | Midstream Lighting T8 4ft Replacement Type C |  |  |  |  | 3.741 | 12 | 2023-10-01 |  | per Unit | [5 empty] | RTF Approved | 2023-03-29 | NonResLightingMidsream_v6_1 | 0.0019696 | 0.0018904 | 2.2739 | Yes | -4.89 | 0.013939 |  | 8 | Standard | No | Per Unit | No
CLILF21320 | All Heating Zones | All Cooling Zones | Commercial | Lighting | Lamps/Fixtures | Midstream Lighting | T8 | 4ft Replacement | Linear Kit |  | 22.5327 | 4 | 20.2505 | Midstream Lighting T8 4ft Replacement Linear Kit |  |  |  |  | 56.7502 | 12 | 2023-10-01 |  | per Unit | [5 empty] | RTF Approved | 2023-03-29 | NonResLightingMidsream_v6_1 | 0.0019696 | 0.0018904 | 0.18005 | No | 305.1954 | 0.013939 |  | 8 | Standard | No | Per Unit | No
CLILF21321 | All Heating Zones | All Cooling Zones | Commercial | Lighting | Lamps/Fixtures | Midstream Lighting | T8 | 2ft Replacement | Type A |  | 4.0946 | 1 | 3.6798 | Midstream Lighting T8 2ft Replacement Type A |  |  |  |  | 0.38537 | 12 | 2023-10-01 |  | per Unit | [5 empty] | RTF Approved | 2023-03-29 | NonResLightingMidsream_v6_1 | 0.0003579 | 0.00034351 | 7.5637 | Yes | -98.029 | 0.0021396 |  | 8 | Standard | No | Per Unit | No
CLILF21322 | All Heating Zones | All Cooling Zones | Commercial | Lighting | Lamps/Fixtures | Midstream Lighting | T8 | 2ft Replacement | Type A+B |  | 11.5465 | 2 | 10.377 | Midstream Lighting T8 2ft Replacement Type A+B |  |  |  |  | 0.01 | 12 | 2023-10-01 |  | per Unit | [5 empty] | RTF Approved | 2023-03-29 | NonResLightingMidsream_v6_1 | 0.0010093 | 0.00096869 | 15.1128 | Yes | -40.0215 | 0.0075023 |  | 8 | Standard | No | Per Unit | No
CLILF21323 | All Heating Zones | All Cooling Zones | Commercial | Lighting | Lamps/Fixtures | Midstream Lighting | T8 | 2ft Replacement | Type B |  | 6.2282 | 2 | 5.5973 | Midstream Lighting T8 2ft Replacement Type B |  |  |  |  | 1.8724 | 12 | 2023-10-01 |  | per Unit | [5 empty] | RTF Approved | 2023-03-29 | NonResLightingMidsream_v6_1 | 0.0005444 | 0.00052251 | 2.253 | Yes | -28.8561 | 0.0036751 |  | 8 | Standard | No | Per Unit | No
CLILF21324 | All Heating Zones | All Cooling Zones | Commercial | Lighting | Lamps/Fixtures | Midstream Lighting | T8 | 2ft Replacement | Type C |  | 9.2199 | 2 | 8.2861 | Midstream Lighting T8 2ft Replacement Type C |  |  |  |  | 1.8268 | 12 | 2023-10-01 |  | per Unit | [5 empty] | RTF Approved | 2023-03-29 | NonResLightingMidsream_v6_1 | 0.00080591 | 0.00077351 | 2.712 | Yes | -22.91 | 0.0058281 |  | 8 | Standard | No | Per Unit | No
CLILF21325 | All Heating Zones | All Cooling Zones | Commercial | Lighting | Lamps/Fixtures | Midstream Lighting | T8 | 2ft Replacement | Linear Kit |  | 9.2199 | 2 | 8.2861 | Midstream Lighting T8 2ft Replacement Linear Kit |  |  |  |  | 25.8614 | 12 | 2023-10-01 |  | per Unit | [5 empty] | RTF Approved | 2023-03-29 | NonResLightingMidsream_v6_1 | 0.00080591 | 0.00077351 | 0.22443 | No | 313.5169 | 0.0058281 |  | 8 | Standard | No | Per Unit | No
CLILF21326 | All Heating Zones | All Cooling Zones | Commercial | Lighting | Lamps/Fixtures | Midstream Lighting | T8 | 8ft Replacement | Type A |  | 24.9568 | 2 | 22.4291 | Midstream Lighting T8 8ft Replacement Type A |  |  |  |  | 0.07066 | 12 | 2023-10-01 |  | per Unit | [5 empty] | RTF Approved | 2023-03-29 | NonResLightingMidsream_v6_1 | 0.0021815 | 0.0020938 | 13.4421 | Yes | -35.4008 | 0.013622 |  | 8 | Standard | No | Per Unit | No
CLILF21327 | All Heating Zones | All Cooling Zones | Commercial | Lighting | Lamps/Fixtures | Midstream Lighting | T8 | 8ft Replacement | Type A+B |  | 30.6037 | 4 | 27.504 | Midstream Lighting T8 8ft Replacement Type A+B |  |  |  |  | 0.07066 | 12 | 2023-10-01 |  | per Unit | [5 empty] | RTF Approved | 2023-03-29 | NonResLightingMidsream_v6_1 | 0.002675 | 0.0025675 | 12.5597 | Yes | -29.817 | 0.017686 |  | 8 | Standard | No | Per Unit | No
CLILF21328 | All Heating Zones | All Cooling Zones | Commercial | Lighting | Lamps/Fixtures | Midstream Lighting | T8 | 8ft Replacement | Type B |  | 33.4772 | 4 | 30.0864 | Midstream Lighting T8 8ft Replacement Type B |  |  |  |  | 1.7493 | 12 | 2023-10-01 |  | per Unit | [5 empty] | RTF Approved | 2023-03-29 | NonResLightingMidsream_v6_1 | 0.0029262 | 0.0028086 | 5.1751 | Yes | -20.9322 | 0.019754 |  | 8 | Standard | No | Per Unit | No
CLILF21329 | All Heating Zones | All Cooling Zones | Commercial | Lighting | Lamps/Fixtures | Midstream Lighting | T8 | 8ft Replacement | Type C |  | 25.3309 | 4 | 22.7653 | Midstream Lighting T8 8ft Replacement Type C |  |  |  |  | 1.7493 | 12 | 2023-10-01 |  | per Unit | [5 empty] | RTF Approved | 2023-03-29 | NonResLightingMidsream_v6_1 | 0.0022142 | 0.0021251 | 4.6188 | Yes | -25.1053 | 0.013892 |  | 8 | Standard | No | Per Unit | No
CLILF21330 | All Heating Zones | All Cooling Zones | Commercial | Lighting | Lamps/Fixtures | Midstream Lighting | T8 | 8ft Replacement | Linear Kit |  | 25.3309 | 4 | 22.7653 | Midstream Lighting T8 8ft Replacement Linear Kit |  |  |  |  | 82.132 | 12 | 2023-10-01 |  | per Unit | [5 empty] | RTF Approved | 2023-03-29 | NonResLightingMidsream_v6_1 | 0.0022142 | 0.0021251 | 0.14281 | No | 445.3845 | 0.013892 |  | 8 | Standard | No | Per Unit | No
CLILF21331 | All Heating Zones | All Cooling Zones | Commercial | Lighting | Lamps/Fixtures | Midstream Lighting | T8HO | 8ft Replacement | Type A |  | 46.1357 | 6 | 41.4629 | Midstream Lighting T8HO 8ft Replacement Type A |  |  |  |  | 2.0677 | 12 | 2023-10-01 |  | per Unit | [5 empty] | RTF Approved | 2023-03-29 | NonResLightingMidsream_v6_1 | 0.0040327 | 0.0038706 | 5.1511 | Yes | -20.7709 | 0.022949 |  | 8 | Standard | No | Per Unit | No
CLILF21332 | All Heating Zones | All Cooling Zones | Commercial | Lighting | Lamps/Fixtures | Midstream Lighting | T8HO | 8ft Replacement | Type A+B |  | 79.144 | 8 | 71.1279 | Midstream Lighting T8HO 8ft Replacement Type A+B |  |  |  |  | 2.0677 | 12 | 2023-10-01 |  | per Unit | [5 empty] | RTF Approved | 2023-03-29 | NonResLightingMidsream_v6_1 | 0.0069179 | 0.0066398 | 6.3608 | Yes | -15.8143 | 0.046703 |  | 8 | Standard | No | Per Unit | No
CLILF21333 | All Heating Zones | All Cooling Zones | Commercial | Lighting | Lamps/Fixtures | Midstream Lighting | T8HO | 8ft Replacement | Type B |  | 79.1225 | 8 | 71.1085 | Midstream Lighting T8HO 8ft Replacement Type B |  |  |  |  | 2.0677 | 12 | 2023-10-01 |  | per Unit | [5 empty] | RTF Approved | 2023-03-29 | NonResLightingMidsream_v6_1 | 0.006916 | 0.006638 | 6.3603 | Yes | -15.8159 | 0.046688 |  | 8 | Standard | No | Per Unit | No
CLILF21334 | All Heating Zones | All Cooling Zones | Commercial | Lighting | Lamps/Fixtures | Midstream Lighting | T8HO | 8ft Replacement | Type C |  | 79.1225 | 8 | 71.1085 | Midstream Lighting T8HO 8ft Replacement Type C |  |  |  |  | 2.0677 | 12 | 2023-10-01 |  | per Unit | [5 empty] | RTF Approved | 2023-03-29 | NonResLightingMidsream_v6_1 | 0.006916 | 0.006638 | 6.3603 | Yes | -15.8159 | 0.046688 |  | 8 | Standard | No | Per Unit | No
CLILF21335 | All Heating Zones | All Cooling Zones | Commercial | Lighting | Lamps/Fixtures | Midstream Lighting | T8HO | 8ft Replacement | linear |  | 79.1225 | 8 | 71.1085 | Midstream Lighting T8HO 8ft Replacement linear |  |  |  |  | 76.4658 | 12 | 2023-10-01 |  | per Unit | [5 empty] | RTF Approved | 2023-03-29 | NonResLightingMidsream_v6_1 | 0.006916 | 0.006638 | 0.38595 | No | 113.9807 | 0.046688 |  | 8 | Standard | No | Per Unit | No
CLILF21336 | All Heating Zones | All Cooling Zones | Commercial | Lighting | Lamps/Fixtures | Midstream Lighting | T5 | 4ft Replacement |  |  | 22.4554 | 4 | 20.181 | Midstream Lighting T5 4ft Replacement |  |  |  |  | 4.8048 | 12 | 2023-10-01 |  | per Unit | [5 empty] | RTF Approved | 2023-03-29 | NonResLightingMidsream_v6_1 | 0.0019628 | 0.0018839 | 1.9142 | Yes | -1.8598 | 0.013454 |  | 8 | Standard | No | Per Unit | No
CLILF21337 | All Heating Zones | All Cooling Zones | Commercial | Lighting | Lamps/Fixtures | Midstream Lighting | T5HO | 4ft Replacement |  |  | 48.0824 | 6 | 43.2123 | Midstream Lighting T5HO 4ft Replacement |  |  |  |  | 2.9249 | 12 | 2023-10-01 |  | per Unit | [5 empty] | RTF Approved | 2023-03-29 | NonResLightingMidsream_v6_1 | 0.0042028 | 0.0040339 | 4.127 | Yes | -11.6998 | 0.028808 |  | 8 | Standard | No | Per Unit | No
CLILF21338 | All Heating Zones | All Cooling Zones | Commercial | Lighting | Lamps/Fixtures | Midstream Lighting | HID | <60W Replacement | Ballast Compatible |  | 66.8952 | 20 | 61.3861 | Midstream Lighting HID <60W Replacement Ballast Compatible |  |  |  |  | 40.2527 | 12 | 2023-10-01 |  | per Unit | [5 empty] | RTF Approved | 2023-03-29 | NonResLightingMidsream_v6_1 | 0.0059704 | 0.0057304 | 0.79995 | No | 44.4698 | 0.045321 |  | 8 | Standard | No | Per Unit | No
CLILF21339 | All Heating Zones | All Cooling Zones | Commercial | Lighting | Lamps/Fixtures | Midstream Lighting | HID | <60W Replacement | Ballast bypass |  | 75.6281 | 20 | 68.8452 | Midstream Lighting HID <60W Replacement Ballast bypass |  |  |  |  | 44.5253 | 12 | 2023-10-01 |  | per Unit | [5 empty] | RTF Approved | 2023-03-29 | NonResLightingMidsream_v6_1 | 0.0066959 | 0.0064267 | 0.79002 | No | 44.9089 | 0.051217 |  | 8 | Standard | No | Per Unit | No
CLILF21340 | All Heating Zones | All Cooling Zones | Commercial | Lighting | Lamps/Fixtures | Midstream Lighting | HID | ≥60W Replacement | Ballast Compatible |  | 144.8098 | 50 | 135.5332 | Midstream Lighting HID ≥60W Replacement Ballast Compatible |  |  |  |  | 36.7069 | 12 | 2023-10-01 |  | per Unit | [5 empty] | RTF Approved | 2023-03-29 | NonResLightingMidsream_v6_1 | 0.014084 | 0.013518 | 1.4509 | Yes | 12.4583 | 0.092592 |  | 8 | Standard | No | Per Unit | No
CLILF21341 | All Heating Zones | All Cooling Zones | Commercial | Lighting | Lamps/Fixtures | Midstream Lighting | HID | ≥60W Replacement | Ballast bypass |  | 159.9321 | 50 | 153.2377 | Midstream Lighting HID ≥60W Replacement Ballast bypass |  |  |  |  | 34.0521 | 12 | 2023-10-01 |  | per Unit | [5 empty] | RTF Approved | 2023-03-29 | NonResLightingMidsream_v6_1 | 0.015555 | 0.01493 | 1.684 | Yes | 7.7219 | 0.10454 |  | 8 | Standard | No | Per Unit | No
CMDMC21279 | All Heating Zones | All Cooling Zones | Commercial | Motors/Drives | Motors/Drives Controls | Motors/Drives Control Improvements (VFD) | Retrofit | VFD on Commercial Pump | Between 3 and 100 horsepower |  | 842.767 | 180 | 760 | Motors/Drives Control Improvements (VFD) Retrofit VFD on Commercial Pump Between 3 and 100 horsepower |  | Existing | Any Commercial Building |  | 445.0799 | 10 | 2023-10-01 |  | per horsepower |  |  |  | Constant Speed |  | BPA Qualified |  |  | 0.0891 | 0.092701 | 0.66688 |  | 53.7168 | 0.78377 |  | 8 | Standard | No | Per Unit | No
CMDMC21280 | All Heating Zones | All Cooling Zones | Commercial | Motors/Drives | Motors/Drives Controls | Motors/Drives Control Improvements (VFD) | New Construction | VFD on Commercial Pump | Between 3 and 100 horsepower |  | 842.767 | 180 | 760 | Motors/Drives Control Improvements (VFD) New Construction VFD on Commercial Pump Between 3 and 100 horsepower |  | New Construction | Any Commercial Building |  | 111.27 | 10 | 2023-10-01 |  | per horsepower |  |  |  | Constant Speed |  | BPA Qualified |  |  | 0.0891 | 0.092701 | 2.6675 |  | -0.88667 | 0.78377 |  | 8 | Standard | No | Per Unit | No
CPLPL20427 | All Heating Zones | All Cooling Zones | Commercial | Process Loads | Process Loads System Improvements | Interactive Process Loads System Improvements | Generator Block Heater | Stationary | Greater than or equal to 3 kW |  | 15425.3888 | 1500 | 14000 | Interactive Process Loads System Improvements Generator Block Heater Stationary Greater than or equal to 3 kW |  | New or Existing | Any Commercial |  | 3000 | 10 | 2023-10-01 |  | per Unit | [5 empty] | BPA Qualified |  |  | 2.6429 | 2.745 | 2.1266 | Yes | -1.4773 | 14.3456 |  | 21 | Standard | No | Per Unit | No
CPLPL20427 | All Heating Zones | All Cooling Zones | Commercial | Process Loads | Process Loads System Improvements | Interactive Process Loads System Improvements | Generator Block Heater | Stationary | Greater than or equal to 3 kW |  | 15043.68 | 1500 | 14000 | Interactive Process Loads System Improvements Generator Block Heater Stationary Greater than or equal to 3 kW |  | New or Existing | Any Commercial |  | 3000 | 10 | 2016-10-01 | 2023-09-30 | per Unit | [5 empty] | BPA Qualified |  |  | 2.15 | 2.14 | 2.29 | Yes | -0.93 | 7.15 |  | 21 | Standard | No | Per Unit | No
CPLPL20428 | All Heating Zones | All Cooling Zones | Commercial | Process Loads | Process Loads System Improvements | Interactive Process Loads System Improvements | Generator Block Heater | Stationary | Less than 3 kW |  | 1101.8135 | 200 | 1000 | Interactive Process Loads System Improvements Generator Block Heater Stationary Less than 3 kW |  | New or Existing | Any Commercial |  | 1500 | 10 | 2023-10-01 |  | per Unit | [5 empty] | BPA Qualified |  |  | 0.18878 | 0.19607 | 0.3038 | No | 165.9433 | 1.0247 |  | 21 | Standard | No | Per Unit | No
CPLPL20428 | All Heating Zones | All Cooling Zones | Commercial | Process Loads | Process Loads System Improvements | Interactive Process Loads System Improvements | Generator Block Heater | Stationary | Less than 3 kW |  | 1074.55 | 200 | 1000 | Interactive Process Loads System Improvements Generator Block Heater Stationary Less than 3 kW |  | New or Existing | Any Commercial |  | 1500 | 10 | 2016-10-01 | 2023-09-30 | per Unit | [5 empty] | BPA Qualified |  |  | 0.15 | 0.15 | 0.33 | No | 180.37 | 0.51 |  | 21 | Standard | No | Per Unit | No
CPLPL20794 | All Heating Zones | All Cooling Zones | Commercial | Process Loads | Process Loads System Improvements | Interactive Process Loads System Improvements | Vehicle Engine Block Heater Control |  |  |  | 2166.8975 | 200 | 1929.82 | Interactive Process Loads System Improvements Vehicle Engine Block Heater Control |  | New or Existing | Other |  | 217.82 | 10 | 2023-10-01 |  | per Unit | [5 empty] | RTF Approved | 2022-04-18 | EngineBlkHtrCtrlsv2-0 | 0.26427 | 0.27689 | 3.4518 | Yes | -6.9362 | 2.0152 |  | 21 | Standard | No | Per Unit | No
CPLPL20794 | All Heating Zones | All Cooling Zones | Commercial | Process Loads | Process Loads System Improvements | Interactive Process Loads System Improvements | Vehicle Engine Block Heater Control |  |  |  | 2084.77 | 200 | 1929.82 | Interactive Process Loads System Improvements Vehicle Engine Block Heater Control |  | New or Existing | Other |  | 217.82 | 10 | 2022-04-01 | 2023-09-30 | per Unit | [5 empty] | RTF Approved | 2017-07-18 | EngineBlockHeaterControlsv1-1 | 1.49 | 1.48 | 12.17 | Yes | -119.79 | 0 |  | 21 | Standard | No | Per Unit | No
CPLPL20794 | All Heating Zones | All Cooling Zones | Commercial | Process Loads | Process Loads System Improvements | Interactive Process Loads System Improvements | Vehicle Engine Block Heater Control |  |  |  | 2184.08 | 200 | 2021 | Interactive Process Loads System Improvements Vehicle Engine Block Heater Control |  | New or Existing | Other |  | 217.82 | 10 | 2019-10-01 | 2022-03-31 | per Unit | [5 empty] | RTF Approved | 2017-07-18 | EngineBlockHeaterControlsv1-1 | 1.65 | 1.63 | 15.62 | Yes | -134.99 | 10.37 |  | 21 | Standard | No | Per Unit | No
CPLPL21274 | All Heating Zones | All Cooling Zones | Commercial | Process Loads | Process Loads System Improvements | Efficient Pumps | Retrofit |  |  |  |  | 0.33 |  | Efficient Pumps Retrofit |  |  |  |  | 5.87 | 10 | 2023-10-01 |  | per kWh | [5 empty] | BPA Qualified | [9 empty] | 24 | Calculated | No | Not Per Unit | Yes | 1.1111 | Invoice, BPA Efficient Pumps Calculator, and Specification sheet with a rated PEI number
CPLPL21307 | All Heating Zones | All Cooling Zones | Commercial | Process Loads | Process Loads System Improvements | Efficient Pumps | New Construction |  |  |  |  | 0.33 |  | Efficient Pumps New Construction |  |  |  |  | 5.87 | 10 | 2023-10-01 |  | per kWh | [5 empty] | BPA Qualified | [9 empty] | 24 | Calculated | No | Not Per Unit | Yes | 1.1111 | Invoice, BPA Efficient Pumps Calculator, and Specification sheet with a rated PEI number
CRERC20479 | All Heating Zones | All Cooling Zones | Commercial | Refrigeration | Refrigeration System Controls | Refrigeration Control Improvements (non-VFD) | Anti-Sweat Heat Control | Freezer |  |  | 345.8492 | 40 | 311.81 | Refrigeration Control Improvements (non-VFD) Anti-Sweat Heat Control Freezer |  | New or Existing | Any Commercial |  | 94.44 | 8 | 2023-10-01 |  | per linear foot of case | [5 empty] | RTF Approved | 2022-04-18 | ComGroceryWalkinECMv5-0 | 0.045872 | 0.047758 | 1.1395 | Yes | 21.5625 | 0.40205 |  | 20 | Standard | No | Not Per Unit | No
CRERC20479 | All Heating Zones | All Cooling Zones | Commercial | Refrigeration | Refrigeration System Controls | Refrigeration Control Improvements (non-VFD) | Anti-Sweat Heat Control | Freezer |  |  | 334.89 | 40 | 311.81 | Refrigeration Control Improvements (non-VFD) Anti-Sweat Heat Control Freezer |  | New or Existing | Any Commercial |  | 94.44 | 8 | 2022-04-01 | 2023-09-30 | per linear foot of case | [5 empty] | RTF Approved |  | ComGroceryWalkinEvapFanECMController_v2_2.xlsm | 0.07 | 0.07 | 1.85 | Yes | 11.51 | 0 |  | 20 | Standard | No | Not Per Unit | No
CRERC20479 | All Heating Zones | All Cooling Zones | Commercial | Refrigeration | Refrigeration System Controls | Refrigeration Control Improvements (non-VFD) | Anti-Sweat Heat Control | Freezer |  |  | 396.46 | 40 | 369.46 | Refrigeration Control Improvements (non-VFD) Anti-Sweat Heat Control Freezer |  | New or Existing | Any Commercial |  | 42.38 | 8 | 2019-10-01 | 2022-03-31 | per linear foot of case | [5 empty] | RTF Approved |  | ComGroceryWalkinEvapFanECMController_v2_2.xlsm | 0.05 | 0.05 | 1.01 | Yes | 36.52 | 0.16 |  | 20 | Standard | No | Not Per Unit | No
CRERC20480 | All Heating Zones | All Cooling Zones | Commercial | Refrigeration | Refrigeration System Controls | Refrigeration Control Improvements (non-VFD) | Anti-Sweat Heat Control | Cooler |  |  | 256.0844 | 40 | 230.88 | Refrigeration Control Improvements (non-VFD) Anti-Sweat Heat Control Cooler |  | New or Existing | Any Commercial |  | 53.13 | 8 | 2023-10-01 |  | per linear foot of case | [5 empty] | RTF Approved | 2022-04-18 | ComGroceryWalkinECMv5-0 | 0.033966 | 0.035363 | 1.4998 | Yes | 10.8252 | 0.2977 |  | 20 | Standard | No | Not Per Unit | No
CRERC20480 | All Heating Zones | All Cooling Zones | Commercial | Refrigeration | Refrigeration System Controls | Refrigeration Control Improvements (non-VFD) | Anti-Sweat Heat Control | Cooler |  |  | 248 | 40 | 230.88 | Refrigeration Control Improvements (non-VFD) Anti-Sweat Heat Control Cooler |  | New or Existing | Any Commercial |  | 53.13 | 8 | 2022-04-01 | 2023-09-30 | per linear foot of case | [5 empty] | RTF Approved |  | ComGroceryWalkinEvapFanECMController_v2_2.xlsm | 0.05 | 0.05 | 2.66 | Yes | -5.49 | 0 |  | 20 | Standard | No | Not Per Unit | No
CRERC20480 | All Heating Zones | All Cooling Zones | Commercial | Refrigeration | Refrigeration System Controls | Refrigeration Control Improvements (non-VFD) | Anti-Sweat Heat Control | Cooler |  |  | 246.88 | 40 | 230.06 | Refrigeration Control Improvements (non-VFD) Anti-Sweat Heat Control Cooler |  | New or Existing | Any Commercial |  | 42.38 | 8 | 2019-10-01 | 2022-03-31 | per linear foot of case | [5 empty] | RTF Approved |  | ComGroceryWalkinEvapFanECMController_v2_2.xlsm | 0.03 | 0.03 | 0.79 | No | 53.54 | 0.1 |  | 20 | Standard | No | Not Per Unit | No
CRERC21314 | All Heating Zones | All Cooling Zones | Commercial | Refrigeration | Refrigeration System Controls | Floating Head Pressure Control | [5 empty] | 20 |  | Floating Head Pressure Control |  |  |  |  | 71.52 | 10 | 2023-10-01 |  | per MBH | [5 empty] | BPA Qualified | [9 empty] | 24 | Calculated | No | Not Per Unit | Yes | 1.1085 | Invoice, BPA Refrigeration Controls Calculator, and Refrigeration Schedule
CRERC21315 | All Heating Zones | All Cooling Zones | Commercial | Refrigeration | Refrigeration System Controls | Floating Suction Pressure Control | [5 empty] | 10 |  | Floating Suction Pressure Control |  |  |  |  | 35.76 | 10 | 2023-10-01 |  | per MBH | [5 empty] | BPA Qualified | [9 empty] | 24 | Calculated | No | Not Per Unit | Yes | 1.1085 | Invoice, BPA Refrigeration Controls Calculator, and Refrigeration Schedule
CRERI20317 | All Heating Zones | All Cooling Zones | Commercial | Refrigeration | Refrigeration System Improvements | Motors | Efficient Refrigeration Evaporator Fan | Display Case | Shaded Pole motor replaced with ECM or PMSM |  | 661.4307 | 55 | 596.84 | Motors Efficient Refrigeration Evaporator Fan Display Case Shaded Pole motor replaced with ECM or PMSM |  | Existing | Any Commercial |  | 143.99 | 15 | 2023-10-01 |  | per ECM motor | [5 empty] | RTF Approved | 2022-04-18 | ComGcryDsplyCsEvapFanMtr-v6-0 | 0.071738 | 0.074617 | 2.5587 | Yes | -0.37023 | 0.41009 |  | 20 | Standard | No | Per Unit | No
CRERI20317 | All Heating Zones | All Cooling Zones | Commercial | Refrigeration | Refrigeration System Improvements | Motors | Efficient Refrigeration Evaporator Fan | Display Case | Shaded Pole motor replaced with ECM or PMSM |  | 640.47 | 55 | 596.84 | Motors Efficient Refrigeration Evaporator Fan Display Case Shaded Pole motor replaced with ECM or PMSM |  | Existing | Any Commercial |  | 121.8 | 15 | 2022-04-01 | 2023-09-30 | per ECM motor | [5 empty] | RTF Approved | 2016-07-21 | ComGroceryDisplayCaseECMs_v3_2.xlsm | 0.08 | 0.08 | 4.81 | Yes | -10.57 | 0 |  | 20 | Standard | No | Per Unit | No
CRERI20317 | All Heating Zones | All Cooling Zones | Commercial | Refrigeration | Refrigeration System Improvements | Motors | Evaporator Motor - ECM | Display Case | Shaded Pole motor replaced |  | 735.25 | 55 | 685.18 | Motors Evaporator Motor - ECM Display Case Shaded Pole motor replaced |  | Existing | Any Commercial |  | 84.45 | 15 | 2019-10-01 | 2022-03-31 | per ECM motor | [5 empty] | RTF Approved | 2016-07-21 | ComGroceryDisplayCaseECMs_v3_2.xlsm | 0.06 | 0.06 | 5.31 | Yes | -10.18 | 0.35 |  | 20 | Standard | No | Per Unit | No
CRERI20322 | All Heating Zones | All Cooling Zones | Commercial | Refrigeration | Refrigeration System Improvements | Strip Curtains | Freezer | Grocery |  |  | 376.79 | 9 | 340 | Strip Curtains Freezer Grocery |  | Existing | Grocery |  | 10.8 | 2 | 2023-10-01 |  | per Square Foot of doorway | [5 empty] | RTF Approved | 2022-04-18 | ComGroceryStripCurtains-v3-0 | 0.044253 | 0.04 | 5.82 | Yes | -11.08 | 1.75 |  | 20 | Standard | No | Not Per Unit | No
CRERI20322 | All Heating Zones | All Cooling Zones | Commercial | Refrigeration | Refrigeration System Improvements | Strip Curtains | Freezer |  |  |  | 364.85 | 9 | 340 | Strip Curtains Freezer |  | Existing | Grocery |  | 10.16 | 2 | 2022-04-01 | 2023-09-30 | per Square Foot of doorway | [5 empty] | RTF Approved |  | ComGroceryStripCurtain_v1_6.xlsm | 0.04 | 0.04 | 8.57 | Yes | -18.78 | 0 |  | 20 | Standard | No | Not Per Unit | No
CRERI20322 | All Heating Zones | All Cooling Zones | Commercial | Refrigeration | Refrigeration System Improvements | Strip Curtains | Freezer |  |  |  | 573.94 | 9 | 534.86 | Strip Curtains Freezer |  | Existing | Grocery |  | 9 | 2 | 2019-10-01 | 2022-03-31 | per Square Foot of doorway | [5 empty] | RTF Approved |  | ComGroceryStripCurtain_v1_6.xlsm | 0.07 | 0.07 | 6.39 | Yes | -16.88 | 0.27 |  | 20 | Standard | No | Not Per Unit | No
CRERI20323 | All Heating Zones | All Cooling Zones | Commercial | Refrigeration | Refrigeration System Improvements | Strip Curtains | Cooler | Grocery |  |  | 88.66 | 9 | 80 | Strip Curtains Cooler Grocery |  | Existing | Grocery |  | 10.8 | 2 | 2023-10-01 |  | per Square Foot of doorway | [5 empty] | RTF Approved | 2022-04-18 | ComGroceryStripCurtains-v3-0 | 0.010412 | 0.01 | 1.37 | Yes | 16.26 | 0.41 |  | 20 | Standard | No | Not Per Unit | No
CRERI20323 | All Heating Zones | All Cooling Zones | Commercial | Refrigeration | Refrigeration System Improvements | Strip Curtains | Cooler |  |  |  | 85.85 | 9 | 80 | Strip Curtains Cooler |  | Existing | Grocery |  | 10.16 | 2 | 2022-04-01 | 2023-09-30 | per Square Foot of doorway | [5 empty] | RTF Approved |  | ComGroceryStripCurtain_v1_6.xlsm | 0.01 | 0.01 | 2.02 | Yes | 11.46 | 0 |  | 20 | Standard | No | Not Per Unit | No
CRERI20323 | All Heating Zones | All Cooling Zones | Commercial | Refrigeration | Refrigeration System Improvements | Strip Curtains | Cooler |  |  |  | 131.87 | 9 | 122.89 | Strip Curtains Cooler |  | Existing | Grocery |  | 9 | 2 | 2019-10-01 | 2022-03-31 | per Square Foot of doorway | [5 empty] | RTF Approved |  | ComGroceryStripCurtain_v1_6.xlsm | 0.02 | 0.02 | 1.47 | Yes | 16.64 | 0.06 |  | 20 | Standard | No | Not Per Unit | No
CRERI20324 | All Heating Zones | All Cooling Zones | Commercial | Refrigeration | Refrigeration System Improvements | Strip Curtains | Freezer | Convenience Store |  |  | 22.16 | 9 | 20 | Strip Curtains Freezer Convenience Store |  | Existing | Convenience Store |  | 10.8 | 2 | 2023-10-01 |  | per Square Foot of doorway | [5 empty] | RTF Approved | 2022-04-18 | ComGroceryStripCurtains-v3-0 | 0.002603 | 0 | 0.34 | No | 123.55 | 0.105 |  | 20 | Standard | No | Not Per Unit | No
CRERI20324 | All Heating Zones | All Cooling Zones | Commercial | Refrigeration | Refrigeration System Improvements | Strip Curtains | Freezer |  |  |  | 21.46 | 9 | 20 | Strip Curtains Freezer |  | Existing | Convenience Store |  | 10.16 | 2 | 2022-04-01 | 2023-09-30 | per Square Foot of doorway | [5 empty] | RTF Approved |  | ComGroceryStripCurtain_v1_6.xlsm | 0 | 0 | 0.5 | No | 130.1 | 0 |  | 20 | Standard | No | Not Per Unit | No
CRERI20324 | All Heating Zones | All Cooling Zones | Commercial | Refrigeration | Refrigeration System Improvements | Strip Curtains | Freezer |  |  |  | 33.35 | 9 | 31.08 | Strip Curtains Freezer |  | Existing | Convenience Store |  | 9 | 2 | 2019-10-01 | 2022-03-31 | per Square Foot of doorway | [5 empty] | RTF Approved |  | ComGroceryStripCurtain_v1_6.xlsm | 0 | 0 | 0.37 | No | 145.18 | 0.02 |  | 20 | Standard | No | Not Per Unit | No
CRERI20325 | All Heating Zones | All Cooling Zones | Commercial | Refrigeration | Refrigeration System Improvements | Strip Curtains | Freezer | Restaurant |  |  | 110.82 | 9 | 100 | Strip Curtains Freezer Restaurant |  | Existing | Restaurant |  | 10.8 | 2 | 2023-10-01 |  | per Square Foot of doorway | [5 empty] | RTF Approved | 2022-04-18 | ComGroceryStripCurtains-v3-0 | 0.013016 | 0.01 | 1.71 | Yes | 9.11 | 0.515 |  | 20 | Standard | No | Not Per Unit | No
CRERI20325 | All Heating Zones | All Cooling Zones | Commercial | Refrigeration | Refrigeration System Improvements | Strip Curtains | Freezer |  |  |  | 107.31 | 9 | 100 | Strip Curtains Freezer |  | Existing | Restaurant |  | 10.16 | 2 | 2022-04-01 | 2023-09-30 | per Square Foot of doorway | [5 empty] | RTF Approved |  | ComGroceryStripCurtain_v1_6.xlsm | 0.01 | 0.01 | 2.52 | Yes | 3.55 | 0 |  | 20 | Standard | No | Not Per Unit | No
CRERI20325 | All Heating Zones | All Cooling Zones | Commercial | Refrigeration | Refrigeration System Improvements | Strip Curtains | Freezer |  |  |  | 138.03 | 9 | 129 | Strip Curtains Freezer |  | Existing | Restaurant |  | 9 | 2 | 2019-10-01 | 2022-03-31 | per Square Foot of doorway | [5 empty] | RTF Approved |  | ComGroceryStripCurtain_v1_6.xlsm | 0.02 | 0.02 | 1.54 | Yes | 14.7 | 0.07 |  | 20 | Standard | No | Not Per Unit | No
CRERI20483 | All Heating Zones | All Cooling Zones | Commercial | Refrigeration | Refrigeration System Improvements | Motors | Efficient Refrigeration Evaporator Fan | Walk-in | Shaded Pole motor replaced with ECM or PMSM | ECM =< 23 Watt | 674.0713 | 140 | 608.25 | Motors Efficient Refrigeration Evaporator Fan Walk-in Shaded Pole motor replaced with ECM or PMSM ECM =< 23 Watt |  | Existing | Any Commercial |  | 151.52 | 15 | 2023-10-01 |  | per ECM motor | [5 empty] | RTF Approved | 2022-04-18 | ComGroceryWalkinECM-v5-0 | 0.073109 | 0.076043 | 2.0938 | Yes | 3.8768 | 0.41792 |  | 20 | Standard | No | Per Unit | No
CRERI20483 | All Heating Zones | All Cooling Zones | Commercial | Refrigeration | Refrigeration System Improvements | Motors | Efficient Refrigeration Evaporator Fan | Walk-in | Shaded Pole motor replaced with ECM or PMSM | =< 23 Watt | 652.71 | 140 | 608.25 | Motors Efficient Refrigeration Evaporator Fan Walk-in Shaded Pole motor replaced with ECM or PMSM |  | Existing | Any Commercial |  | 151.52 | 15 | 2022-04-01 | 2023-09-30 | per ECM motor | [5 empty] | RTF Approved | 2016-05-12 | ComGroceryWalkinECM_v2_2.xlsm | 0.08 | 0.08 | 3.94 | Yes | -6.55 | 0 |  | 20 | Standard | No | Per Unit | No
CRERI20483 | All Heating Zones | All Cooling Zones | Commercial | Refrigeration | Refrigeration System Improvements | Motors | Evaporator Motor - ECM | Walk-in | Shaded Pole motor replaced | =< 23 Watt | 635.68 | 140 | 592.38 | Motors Evaporator Motor - ECM Walk-in Shaded Pole motor replaced =< 23 Watt |  | Existing | Any Commercial |  | 260 | 15 | 2019-10-01 | 2022-03-31 | per ECM motor | [5 empty] | RTF Approved | 2016-05-12 | ComGroceryWalkinECM_v2_2.xlsm | 0.08 | 0.08 | 1.39 | Yes | 19.07 | 0.3 |  | 20 | Standard | No | Per Unit | No
CRERI20484 | All Heating Zones | All Cooling Zones | Commercial | Refrigeration | Refrigeration System Improvements | Motors | Efficient Refrigeration Evaporator Fan | Walk-in | Shaded Pole motor replaced with ECM or PMSM | ECM greater than 23 Watt | 1517.2338 | 140 | 1369.08 | Motors Efficient Refrigeration Evaporator Fan Walk-in Shaded Pole motor replaced with ECM or PMSM ECM greater than 23 Watt |  | Existing | Any Commercial |  | 198.81 | 15 | 2023-10-01 |  | per ECM motor | [5 empty] | RTF Approved | 2022-04-18 | ComGroceryWalkinECM-v5-0 | 0.16456 | 0.17116 | 3.5944 | Yes | -5.8821 | 0.94068 |  | 20 | Standard | No | Per Unit | No
CRERI20484 | All Heating Zones | All Cooling Zones | Commercial | Refrigeration | Refrigeration System Improvements | Motors | Efficient Refrigeration Evaporator Fan | Walk-in | Shaded Pole motor replaced with ECM or PMSM | Greater than 23 Watts | 1469.16 | 140 | 1369.08 | Motors Efficient Refrigeration Evaporator Fan Walk-in Shaded Pole motor replaced with ECM or PMSM |  | Existing | Any Commercial |  | 198.81 | 15 | 2022-04-01 | 2023-09-30 | per ECM motor | [5 empty] | RTF Approved | 2016-05-12 | ComGroceryWalkinECM_v2_2.xlsm | 0.18 | 0.18 | 6.76 | Yes | -15.83 | 0 |  | 20 | Standard | No | Per Unit | No
CRERI20484 | All Heating Zones | All Cooling Zones | Commercial | Refrigeration | Refrigeration System Improvements | Motors | Walk-in | Shaded Pole motor replaced | Greater than 23 Watts | Greater than 23 Watts | 1563.76 | 140 | 1457.27 | Motors Walk-in Shaded Pole motor replaced Greater than 23 Watts Greater than 23 Watts |  | Existing | Any Commercial |  | 260 | 15 | 2019-10-01 | 2022-03-31 | per ECM motor | [5 empty] | RTF Approved | 2016-05-12 | ComGroceryWalkinECM_v2_2.xlsm | 0.03 | 0.03 | 0.57 | No | 5.25 | 0.74 |  | 20 | Standard | No | Per Unit | No
CRERI21304 | All Heating Zones | All Cooling Zones | Commercial | Refrigeration | Refrigeration System Improvements | Refrigeration Case Door Retrofit | Medium Temperature | Vertical Case |  |  | 1077.5116 | 300 | 972.2955 | Refrigeration Case Door Retrofit Medium Temperature Vertical Case |  |  |  |  | 375.32 | 12 | 2023-10-01 |  | Per Linear Foot | [5 empty] | RTF Approved | 2023-01-20 | RefCaseDoorRetrofit_v2_0 | 0.12 | 0.12 | 1.77 | Yes | -3.11 | 1.3908 |  | 8 | Standard | No | Per Unit | No
CRERI21305 | All Heating Zones | All Cooling Zones | Commercial | Refrigeration | Refrigeration System Improvements | Refrigeration Case Door Retrofit | Low Temperature | Horizontal Case |  |  | 692.9752 | 100 | 625.308 | Refrigeration Case Door Retrofit Low Temperature Horizontal Case |  |  |  |  | 375.32 | 12 | 2023-10-01 |  | Per Linear Foot | [5 empty] | RTF Approved | 2023-01-20 | RefCaseDoorRetrofit_v2_0 | 0.08 | 0.08 | 0.9 | No | 35.96 | 0.675 |  | 8 | Standard | No | Per Unit | No
CRERI21306 | All Heating Zones | All Cooling Zones | Commercial | Refrigeration | Refrigeration System Improvements | Refrigeration Case Door Retrofit | Medium Temperature | Horizontal Case |  |  | 495.8496 | 100 | 447.4312 | Refrigeration Case Door Retrofit Medium Temperature Horizontal Case |  |  |  |  | 375.32 | 12 | 2023-10-01 |  | Per Linear Foot | [5 empty] | RTF Approved | 2023-01-20 | RefCaseDoorRetrofit_v2_0 | 0.06 | 0.05 | 0.82 | No | 46.22 | 0.64 |  | 8 | Standard | No | Per Unit | No
CWHWH20935 | All Heating Zones | All Cooling Zones | Commercial | Water Heating | Water Heaters | Heat Pump Water Heaters | Tier 1 | Unitary System | Office, Warehouse, or Other |  | 505.22 | 300 | 470.58 | Heat Pump Water Heaters Tier 1 Unitary System Office, Warehouse, or Other |  | Existing | Office, Warehouse, or Other |  | 601.74 | 18 | 2020-10-01 | 2023-09-30 | per Unit | [5 empty] | RTF Approved |  | ComHPWH_v1_3 | 0.11 | 0.11 | 0.87 | No | 75.96 | 4.09 |  | 20 | Standard | No | Per Unit | No
CWHWH20936 | All Heating Zones | All Cooling Zones | Commercial | Water Heating | Water Heaters | Heat Pump Water Heaters | Tier 1 | Unitary System | Retail, Service, Residential care, or School |  | 985.21 | 300 | 917.83 | Heat Pump Water Heaters Tier 1 Unitary System Retail, Service, Residential care, or School |  | Existing | Retail, Service, Residential care, or School |  | 571.33 | 18 | 2020-10-01 | 2023-09-30 | per Unit | [5 empty] | RTF Approved |  | ComHPWH_v1_3 | 0.2 | 0.2 | 1.71 | Yes | 16.35 | 8.1 |  | 20 | Standard | No | Per Unit | No
CWHWH20937 | All Heating Zones | All Cooling Zones | Commercial | Water Heating | Water Heaters | Heat Pump Water Heaters | Tier 1 | Unitary System | Assembly, Restaurant, Lodging, or Grocery |  | 1725.74 | 300 | 1607.49 | Heat Pump Water Heaters Tier 1 Unitary System Assembly, Restaurant, Lodging, or Grocery |  | Existing | Assembly, Restaurant, Lodging, or Grocery |  | 495.92 | 18 | 2020-10-01 | 2023-09-30 | per Unit | [5 empty] | RTF Approved |  | ComHPWH_v1_3 | 0.36 | 0.36 | 3.32 | Yes | -13.73 | 14.02 |  | 20 | Standard | No | Per Unit | No
CWHWH20938 | All Heating Zones | All Cooling Zones | Commercial | Water Heating | Water Heaters | Heat Pump Water Heaters | Tier 2 | Unitary System | Office, Warehouse, or Other |  | 651.29 | 600 | 606.67 | Heat Pump Water Heaters Tier 2 Unitary System Office, Warehouse, or Other |  | Existing | Office, Warehouse, or Other |  | 601.74 | 18 | 2020-10-01 | 2023-09-30 | per Unit | [5 empty] | RTF Approved |  | ComHPWH_v1_3 | 0.14 | 0.14 | 1.1 | Yes | 50.14 | 5.21 |  | 20 | Standard | No | Per Unit | No
CWHWH20939 | All Heating Zones | All Cooling Zones | Commercial | Water Heating | Water Heaters | Heat Pump Water Heaters | Tier 2 | Unitary System | Retail, Service, Residential care, or School |  | 1266.36 | 600 | 1179.84 | Heat Pump Water Heaters Tier 2 Unitary System Retail, Service, Residential care, or School |  | Existing | Retail, Service, Residential care, or School |  | 571.33 | 18 | 2020-10-01 | 2023-09-30 | per Unit | [5 empty] | RTF Approved |  | ComHPWH_v1_3 | 0.25 | 0.25 | 2.15 | Yes | 4.32 | 10.31 |  | 20 | Standard | No | Per Unit | No
CWHWH20940 | All Heating Zones | All Cooling Zones | Commercial | Water Heating | Water Heaters | Heat Pump Water Heaters | Tier 2 | Unitary System | Assembly, Restaurant, Lodging, or Grocery |  | 2243.47 | 600 | 2089.83 | Heat Pump Water Heaters Tier 2 Unitary System Assembly, Restaurant, Lodging, or Grocery |  | Existing | Assembly, Restaurant, Lodging, or Grocery |  | 495.92 | 18 | 2020-10-01 | 2023-09-30 | per Unit | [5 empty] | RTF Approved |  | ComHPWH_v1_3 | 0.46 | 0.46 | 4.09 | Yes | -19.54 | 18.01 |  | 20 | Standard | No | Per Unit | No
CWHWH20941 | All Heating Zones | All Cooling Zones | Commercial | Water Heating | Water Heaters | Heat Pump Water Heaters | Tier 2 | Unitary System | Office, Warehouse, or Other | Ducted | 645.87 | 600 | 601.67 | Heat Pump Water Heaters Tier 2 Unitary System Office, Warehouse, or Other Ducted |  | Existing | Office, Warehouse, or Other |  | 807.43 | 18 | 2020-10-01 | 2023-09-30 | per Unit | [5 empty] | RTF Approved |  | ComHPWH_v1_3 | 0.14 | 0.14 | 0.81 | No | 84.26 | 4.98 |  | 20 | Standard | No | Per Unit | No
CWHWH20942 | All Heating Zones | All Cooling Zones | Commercial | Water Heating | Water Heaters | Heat Pump Water Heaters | Tier 2 | Unitary System | Retail, Service, Residential care, or School | Ducted | 1106.81 | 600 | 1031.2 | Heat Pump Water Heaters Tier 2 Unitary System Retail, Service, Residential care, or School Ducted |  | Existing | Retail, Service, Residential care, or School |  | 777.02 | 18 | 2020-10-01 | 2023-09-30 | per Unit | [5 empty] | RTF Approved |  | ComHPWH_v1_3 | 0.24 | 0.24 | 1.42 | Yes | 27.98 | 8.7 |  | 20 | Standard | No | Per Unit | No
CWHWH20943 | All Heating Zones | All Cooling Zones | Commercial | Water Heating | Water Heaters | Heat Pump Water Heaters | Tier 2 | Unitary System | Assembly, Restaurant, Lodging, or Grocery | Ducted | 2087.91 | 600 | 1944.85 | Heat Pump Water Heaters Tier 2 Unitary System Assembly, Restaurant, Lodging, or Grocery Ducted |  | Existing | Assembly, Restaurant, Lodging, or Grocery |  | 701.62 | 18 | 2020-10-01 | 2023-09-30 | per Unit | [5 empty] | RTF Approved |  | ComHPWH_v1_3 | 0.46 | 0.46 | 2.76 | Yes | -8.82 | 16.19 |  | 20 | Standard | No | Per Unit | No
CWHWH20944 | All Heating Zones | All Cooling Zones | Commercial | Water Heating | Water Heaters | Heat Pump Water Heaters | Tier 3 | Unitary System | Office, Warehouse, or Other |  | 738.67 | 600 | 688.04 | Heat Pump Water Heaters Tier 3 Unitary System Office, Warehouse, or Other |  | Existing | Office, Warehouse, or Other |  | 601.74 | 18 | 2020-10-01 | 2023-09-30 | per Unit | [5 empty] | RTF Approved |  | ComHPWH_v1_3 | 0.16 | 0.16 | 1.25 | Yes | 38.56 | 5.95 |  | 20 | Standard | No | Per Unit | No
CWHWH20945 | All Heating Zones | All Cooling Zones | Commercial | Water Heating | Water Heaters | Heat Pump Water Heaters | Tier 3 | Unitary System | Retail, Service, Residential care, or School |  | 1439.78 | 600 | 1341.34 | Heat Pump Water Heaters Tier 3 Unitary System Retail, Service, Residential care, or School |  | Existing | Retail, Service, Residential care, or School |  | 571.33 | 18 | 2020-10-01 | 2023-09-30 | per Unit | [5 empty] | RTF Approved |  | ComHPWH_v1_3 | 0.29 | 0.29 | 2.46 | Yes | -1.95 | 11.79 |  | 20 | Standard | No | Per Unit | No
CWHWH20946 | All Heating Zones | All Cooling Zones | Commercial | Water Heating | Water Heaters | Heat Pump Water Heaters | Tier 3 | Unitary System | Assembly, Restaurant, Lodging, or Grocery |  | 2578.15 | 600 | 2401.48 | Heat Pump Water Heaters Tier 3 Unitary System Assembly, Restaurant, Lodging, or Grocery |  | Existing | Assembly, Restaurant, Lodging, or Grocery |  | 495.92 | 18 | 2020-10-01 | 2023-09-30 | per Unit | [5 empty] | RTF Approved |  | ComHPWH_v1_3 | 0.54 | 0.53 | 4.73 | Yes | -23.19 | 20.87 |  | 20 | Standard | No | Per Unit | No
CWHWH20947 | All Heating Zones | All Cooling Zones | Commercial | Water Heating | Water Heaters | Heat Pump Water Heaters | Tier 3 | Unitary System | Office, Warehouse, or Other | Ducted | 726.41 | 600 | 676.68 | Heat Pump Water Heaters Tier 3 Unitary System Office, Warehouse, or Other Ducted |  | Existing | Office, Warehouse, or Other |  | 807.43 | 18 | 2020-10-01 | 2023-09-30 | per Unit | [5 empty] | RTF Approved |  | ComHPWH_v1_3 | 0.16 | 0.15 | 0.91 | No | 69.62 | 5.67 |  | 20 | Standard | No | Per Unit | No
CWHWH20948 | All Heating Zones | All Cooling Zones | Commercial | Water Heating | Water Heaters | Heat Pump Water Heaters | Tier 3 | Unitary System | Retail, Service, Residential care, or School | Ducted | 1266.59 | 600 | 1179.99 | Heat Pump Water Heaters Tier 3 Unitary System Retail, Service, Residential care, or School Ducted |  | Existing | Retail, Service, Residential care, or School |  | 777.02 | 18 | 2020-10-01 | 2023-09-30 | per Unit | [5 empty] | RTF Approved |  | ComHPWH_v1_3 | 0.27 | 0.27 | 1.63 | Yes | 18.42 | 10.06 |  | 20 | Standard | No | Per Unit | No
CWHWH20949 | All Heating Zones | All Cooling Zones | Commercial | Water Heating | Water Heaters | Heat Pump Water Heaters | Tier 3 | Unitary System | Assembly, Restaurant, Lodging, or Grocery | Ducted | 2395.84 | 600 | 2231.6 | Heat Pump Water Heaters Tier 3 Unitary System Assembly, Restaurant, Lodging, or Grocery Ducted |  | Existing | Assembly, Restaurant, Lodging, or Grocery |  | 701.62 | 18 | 2020-10-01 | 2023-09-30 | per Unit | [5 empty] | RTF Approved |  | ComHPWH_v1_3 | 0.53 | 0.52 | 3.17 | Yes | -13.83 | 18.83 |  | 20 | Standard | No | Per Unit | No
CWHWH20950 | All Heating Zones | All Cooling Zones | Commercial | Water Heating | Water Heaters | Heat Pump Water Heaters | Tier 3 | Split System | Office, Warehouse, or Other |  | 957.11 | 800 | 891.28 | Heat Pump Water Heaters Tier 3 Split System Office, Warehouse, or Other |  | Existing | Office, Warehouse, or Other |  | 3522.89 | 18 | 2020-10-01 | 2023-09-30 | per Unit | [5 empty] | RTF Approved |  | ComHPWH_v1_3 | 0.21 | 0.21 | 0.29 | No | 320.35 | 8.18 |  | 20 | Standard | No | Per Unit | No
CWHWH20951 | All Heating Zones | All Cooling Zones | Commercial | Water Heating | Water Heaters | Heat Pump Water Heaters | Tier 3 | Split System | Retail, Service, Residential care, or School |  | 1919.99 | 800 | 1787.94 | Heat Pump Water Heaters Tier 3 Split System Retail, Service, Residential care, or School |  | Existing | Retail, Service, Residential care, or School |  | 3522.89 | 18 | 2020-10-01 | 2023-09-30 | per Unit | [5 empty] | RTF Approved |  | ComHPWH_v1_3 | 0.42 | 0.42 | 0.58 | No | 135.79 | 16.42 |  | 20 | Standard | No | Per Unit | No
CWHWH20952 | All Heating Zones | All Cooling Zones | Commercial | Water Heating | Water Heaters | Heat Pump Water Heaters | Tier 3 | Split System | Assembly, Restaurant, Lodging, or Grocery |  | 3844 | 800 | 3579.61 | Heat Pump Water Heaters Tier 3 Split System Assembly, Restaurant, Lodging, or Grocery |  | Existing | Assembly, Restaurant, Lodging, or Grocery |  | 3522.89 | 18 | 2020-10-01 | 2023-09-30 | per Unit | [5 empty] | RTF Approved |  | ComHPWH_v1_3 | 0.85 | 0.84 | 1.17 | Yes | 43.95 | 32.87 |  | 20 | Standard | No | Per Unit | No
CWHWH21265 | All Heating Zones | All Cooling Zones | Commercial | Water Heating | Water Heaters | Heat Pump Water Heaters | Office, Warehouse, or Other | Tier 3 | Consumer Equipment | Unitary System | 802.6847 | 800 | 721.7396 | Heat Pump Water Heaters Office, Warehouse, or Other Tier 3 Consumer Equipment Unitary System |  | Existing | Office, Warehouse, or Other |  | 601.74 | 18 | 2023-10-01 |  | per Unit | [5 empty] | RTF Approved | 2022-04-22 | ComHPWH-v3-0 | 0.094401 | 0.098372 | 0.47647 | No | 84.5015 | 0.41481 |  | 20 | Standard | No | Per Unit | No
CWHWH21265 | All Heating Zones | All Cooling Zones | Commercial | Water Heating | Water Heaters | Heat Pump Water Heaters | Tier 3 | Unitary System | Office, Warehouse, or Other |  | 738.67 | 800 | 688.04 | Heat Pump Water Heaters Tier 3 Unitary System Office, Warehouse, or Other | Promotional Rate | Existing | Office, Warehouse, or Other |  | 601.74 | 18 | 2023-04-01 | 2023-09-30 | per Unit | [5 empty] | RTF Approved |  | ComHPWH_v1_3 | 0.16 | 0.16 | 1.25 | Yes | 38.56 | 5.95 |  | 20 | Standard | No | Per Unit | No
CWHWH21266 | All Heating Zones | All Cooling Zones | Commercial | Water Heating | Water Heaters | Heat Pump Water Heaters | Retail, Service, Residential care, or School | Tier 3 | Consumer Equipment | Unitary System | 1587.3788 | 800 | 1427.3028 | Heat Pump Water Heaters Retail, Service, Residential care, or School Tier 3 Consumer Equipment Unitary System |  | Existing | Retail, Service, Residential care, or School |  | 571.33 | 18 | 2023-10-01 |  | per Unit | [5 empty] | RTF Approved | 2022-04-22 | ComHPWH-v3-0 | 0.18667 | 0.19452 | 1.2799 | Yes | 18.331 | 0.82024 |  | 20 | Standard | No | Per Unit | No
CWHWH21266 | All Heating Zones | All Cooling Zones | Commercial | Water Heating | Water Heaters | Heat Pump Water Heaters | Tier 3 | Unitary System | Retail, Service, Residential care, or School |  | 1439.78 | 800 | 1341.34 | Heat Pump Water Heaters Tier 3 Unitary System Retail, Service, Residential care, or School | Promotional Rate | Existing | Retail, Service, Residential care, or School |  | 571.33 | 18 | 2023-04-01 | 2023-09-30 | per Unit | [5 empty] | RTF Approved |  | ComHPWH_v1_3 | 0.29 | 0.29 | 2.46 | Yes | -1.95 | 11.79 |  | 20 | Standard | No | Per Unit | No
CWHWH21267 | All Heating Zones | All Cooling Zones | Commercial | Water Heating | Water Heaters | Heat Pump Water Heaters | Assembly, Restaurant, Lodging, or Grocery | Tier 3 | Consumer Equipment | Unitary System | 2766.2038 | 800 | 2487.2515 | Heat Pump Water Heaters Assembly, Restaurant, Lodging, or Grocery Tier 3 Consumer Equipment Unitary System |  | Existing | Assembly, Restaurant, Lodging, or Grocery |  | 495.92 | 18 | 2023-10-01 |  | per Unit | [5 empty] | RTF Approved | 2022-04-22 | ComHPWH-v3-0 | 0.32525 | 0.33894 | 2.5692 | Yes | -1.3617 | 1.4292 |  | 20 | Standard | No | Per Unit | No
CWHWH21267 | All Heating Zones | All Cooling Zones | Commercial | Water Heating | Water Heaters | Heat Pump Water Heaters | Tier 3 | Unitary System | Assembly, Restaurant, Lodging, or Grocery |  | 2578.15 | 800 | 2401.48 | Heat Pump Water Heaters Tier 3 Unitary System Assembly, Restaurant, Lodging, or Grocery | Promotional Rate | Existing | Assembly, Restaurant, Lodging, or Grocery |  | 495.92 | 18 | 2023-04-01 | 2023-09-30 | per Unit | [5 empty] | RTF Approved |  | ComHPWH_v1_3 | 0.54 | 0.53 | 4.73 | Yes | -23.19 | 20.87 |  | 20 | Standard | No | Per Unit | No
CWHWH21268 | All Heating Zones | All Cooling Zones | Commercial | Water Heating | Water Heaters | Heat Pump Water Heaters | Tier 3 | Unitary System | Office, Warehouse, or Other | Ducted | 726.41 | 800 | 676.68 | Heat Pump Water Heaters Tier 3 Unitary System Office, Warehouse, or Other Ducted | Promotional Rate | Existing | Office, Warehouse, or Other |  | 807.43 | 18 | 2023-04-01 | 2023-09-30 | per Unit | [5 empty] | RTF Approved |  | ComHPWH_v1_3 | 0.16 | 0.15 | 0.91 | No | 69.62 | 5.67 |  | 20 | Standard | No | Per Unit | No
CWHWH21269 | All Heating Zones | All Cooling Zones | Commercial | Water Heating | Water Heaters | Heat Pump Water Heaters | Tier 3 | Unitary System | Retail, Service, Residential care, or School | Ducted | 1266.59 | 800 | 1179.99 | Heat Pump Water Heaters Tier 3 Unitary System Retail, Service, Residential care, or School Ducted | Promotional Rate | Existing | Retail, Service, Residential care, or School |  | 777.02 | 18 | 2023-04-01 | 2023-09-30 | per Unit | [5 empty] | RTF Approved |  | ComHPWH_v1_3 | 0.27 | 0.27 | 1.63 | Yes | 18.42 | 10.06 |  | 20 | Standard | No | Per Unit | No
CWHWH21270 | All Heating Zones | All Cooling Zones | Commercial | Water Heating | Water Heaters | Heat Pump Water Heaters | Tier 3 | Unitary System | Assembly, Restaurant, Lodging, or Grocery | Ducted | 2395.84 | 800 | 2231.6 | Heat Pump Water Heaters Tier 3 Unitary System Assembly, Restaurant, Lodging, or Grocery Ducted | Promotional Rate | Existing | Assembly, Restaurant, Lodging, or Grocery |  | 701.62 | 18 | 2023-04-01 | 2023-09-30 | per Unit | [5 empty] | RTF Approved |  | ComHPWH_v1_3 | 0.53 | 0.52 | 3.17 | Yes | -13.83 | 18.83 |  | 20 | Standard | No | Per Unit | No
CWHWH21271 | All Heating Zones | All Cooling Zones | Commercial | Water Heating | Water Heaters | Heat Pump Water Heaters | Office, Warehouse, or Other | Tier 3 | Consumer Equipment | Split System | 959.4037 | 1100 | 862.6545 | Heat Pump Water Heaters Office, Warehouse, or Other Tier 3 Consumer Equipment Split System |  | Existing | Office, Warehouse, or Other |  | 3522.89 | 18 | 2023-10-01 |  | per Unit | [5 empty] | RTF Approved | 2022-04-22 | ComHPWH-v3-0 | 0.11286 | 0.11761 | 0.14915 | No | 315.8384 | 0.49592 |  | 20 | Standard | No | Per Unit | No
CWHWH21271 | All Heating Zones | All Cooling Zones | Commercial | Water Heating | Water Heaters | Heat Pump Water Heaters | Tier 3 | Split System | Office, Warehouse, or Other |  | 957.11 | 1000 | 891.28 | Heat Pump Water Heaters Tier 3 Split System Office, Warehouse, or Other | Promotional Rate | Existing | Office, Warehouse, or Other |  | 3522.89 | 18 | 2023-04-01 | 2023-09-30 | per Unit | [5 empty] | RTF Approved |  | ComHPWH_v1_3 | 0.21 | 0.21 | 0.29 | No | 320.35 | 8.18 |  | 20 | Standard | No | Per Unit | No
CWHWH21272 | All Heating Zones | All Cooling Zones | Commercial | Water Heating | Water Heaters | Heat Pump Water Heaters | Retail, Service, Residential care, or School | Tier 3 | Consumer Equipment | Split System | 1924.815 | 1100 | 1730.7109 | Heat Pump Water Heaters Retail, Service, Residential care, or School Tier 3 Consumer Equipment Split System |  | Existing | Retail, Service, Residential care, or School |  | 3522.89 | 18 | 2023-10-01 |  | per Unit | [5 empty] | RTF Approved | 2022-04-22 | ComHPWH-v3-0 | 0.22631 | 0.23584 | 0.29908 | No | 147.0227 | 0.99445 |  | 20 | Standard | No | Per Unit | No
CWHWH21272 | All Heating Zones | All Cooling Zones | Commercial | Water Heating | Water Heaters | Heat Pump Water Heaters | Tier 3 | Split System | Retail, Service, Residential care, or School |  | 1919.99 | 1000 | 1787.94 | Heat Pump Water Heaters Tier 3 Split System Retail, Service, Residential care, or School | Promotional Rate | Existing | Retail, Service, Residential care, or School |  | 3522.89 | 18 | 2023-04-01 | 2023-09-30 | per Unit | [5 empty] | RTF Approved |  | ComHPWH_v1_3 | 0.42 | 0.42 | 0.58 | No | 135.79 | 16.42 |  | 20 | Standard | No | Per Unit | No
CWHWH21273 | All Heating Zones | All Cooling Zones | Commercial | Water Heating | Water Heaters | Heat Pump Water Heaters | Assembly, Restaurant, Lodging, or Grocery | Tier 3 | Consumer Equipment | Split System | 3855.4193 | 1100 | 3466.6272 | Heat Pump Water Heaters Assembly, Restaurant, Lodging, or Grocery Tier 3 Consumer Equipment Split System |  | Existing | Assembly, Restaurant, Lodging, or Grocery |  | 3522.89 | 18 | 2023-10-01 |  | per Unit | [5 empty] | RTF Approved | 2022-04-22 | ComHPWH-v3-0 | 0.4533 | 0.47237 | 0.59905 | No | 62.9318 | 1.9919 |  | 20 | Standard | No | Per Unit | No
CWHWH21273 | All Heating Zones | All Cooling Zones | Commercial | Water Heating | Water Heaters | Heat Pump Water Heaters | Tier 3 | Split System | Assembly, Restaurant, Lodging, or Grocery |  | 3844 | 1000 | 3579.61 | Heat Pump Water Heaters Tier 3 Split System Assembly, Restaurant, Lodging, or Grocery | Promotional Rate | Existing | Assembly, Restaurant, Lodging, or Grocery |  | 3522.89 | 18 | 2023-04-01 | 2023-09-30 | per Unit | [5 empty] | RTF Approved |  | ComHPWH_v1_3 | 0.85 | 0.84 | 1.17 | Yes | 43.95 | 32.87 |  | 20 | Standard | No | Per Unit | No
CWHWH21281 | All Heating Zones | All Cooling Zones | Commercial | Water Heating | Water Heaters | Heat Pump Water Heaters | Assembly | ENERGY STAR | Commercial Equipment | Unitary System | 26128.2278 | 2000 | 23489.7317 | Heat Pump Water Heaters Assembly ENERGY STAR Commercial Equipment Unitary System |  | Existing | Assembly |  | 2915.31 | 13 | 2023-10-01 |  | per Unit | [5 empty] | RTF Approved | 2022-04-29 | ComUnitaryHPWH_v1_1 | 0.40682 | 0.42389 | 0.60431 | No | 58.3159 | 3.1644 |  | 8 | Standard | No | Per Unit | No
CWHWH21282 | All Heating Zones | All Cooling Zones | Commercial | Water Heating | Water Heaters | Heat Pump Water Heaters | Grocery | ENERGY STAR | Commercial Equipment | Unitary System | 50305.6517 | 2000 | 45221.3491 | Heat Pump Water Heaters Grocery ENERGY STAR Commercial Equipment Unitary System |  | Existing | Grocery |  | 2915.31 | 13 | 2023-10-01 |  | per Unit | [5 empty] | RTF Approved | 2022-04-29 | ComUnitaryHPWH_v1_1 | 0.40682 | 0.42389 | 0.60431 | No | 58.3159 | 3.1644 |  | 8 | Standard | No | Per Unit | No
CWHWH21283 | All Heating Zones | All Cooling Zones | Commercial | Water Heating | Water Heaters | Heat Pump Water Heaters | Hospital | ENERGY STAR | Commercial Equipment | Unitary System | 15751.7535 | 2000 | 14177.7228 | Heat Pump Water Heaters Hospital ENERGY STAR Commercial Equipment Unitary System |  | Existing | Hospital |  | 2915.31 | 13 | 2023-10-01 |  | per Unit | [5 empty] | RTF Approved | 2022-04-29 | ComUnitaryHPWH_v1_1 | 0.98392 | 1.0241 | 1.4205 | Yes | 14.7626 | 7.423 |  | 8 | Standard | No | Per Unit | No
CWHWH21284 | All Heating Zones | All Cooling Zones | Commercial | Water Heating | Water Heaters | Heat Pump Water Heaters | Lodging | ENERGY STAR | Commercial Equipment | Unitary System | 11753.3536 | 2000 | 10572.582 | Heat Pump Water Heaters Lodging ENERGY STAR Commercial Equipment Unitary System |  | Existing | Lodging |  | 2915.31 | 13 | 2023-10-01 |  | per Unit | [5 empty] | RTF Approved | 2022-04-29 | ComUnitaryHPWH_v1_1 | 2.7313 | 2.851 | 4.3573 | Yes | -5.4275 | 23.6356 |  | 8 | Standard | No | Per Unit | No
CWHWH21285 | All Heating Zones | All Cooling Zones | Commercial | Water Heating | Water Heaters | Heat Pump Water Heaters | Office | ENERGY STAR | Commercial Equipment | Unitary System | 4423.2941 | 2000 | 3977.9814 | Heat Pump Water Heaters Office ENERGY STAR Commercial Equipment Unitary System |  | Existing | Office |  | 2915.31 | 13 | 2023-10-01 |  | per Unit | [5 empty] | RTF Approved | 2022-04-29 | ComUnitaryHPWH_v1_1 | 0.076345 | 0.079753 | 0.12019 | No | 346.1024 | 0.65833 |  | 8 | Standard | No | Per Unit | No
CWHWH21286 | All Heating Zones | All Cooling Zones | Commercial | Water Heating | Water Heaters | Heat Pump Water Heaters | Other | ENERGY STAR | Commercial Equipment | Unitary System | 4423.2941 | 2000 | 3977.9814 | Heat Pump Water Heaters Other ENERGY STAR Commercial Equipment Unitary System |  | Existing | Other |  | 2915.31 | 13 | 2023-10-01 |  | per Unit | [5 empty] | RTF Approved | 2022-04-29 | ComUnitaryHPWH_v1_1 | 0.63622 | 0.66234 | 1.3707 | Yes | 17.2187 | 8.432 |  | 8 | Standard | No | Per Unit | No
CWHWH21287 | All Heating Zones | All Cooling Zones | Commercial | Water Heating | Water Heaters | Heat Pump Water Heaters | Residential Care | ENERGY STAR | Commercial Equipment | Unitary System | 10376.2235 | 2000 | 9339.3553 | Heat Pump Water Heaters Residential Care ENERGY STAR Commercial Equipment Unitary System |  | Existing | Residential Care |  | 2915.31 | 13 | 2023-10-01 |  | per Unit | [5 empty] | RTF Approved | 2022-04-29 | ComUnitaryHPWH_v1_1 | 0.20352 | 0.21198 | 0.30911 | No | 128.5146 | 1.6429 |  | 8 | Standard | No | Per Unit | No
CWHWH21288 | All Heating Zones | All Cooling Zones | Commercial | Water Heating | Water Heaters | Heat Pump Water Heaters | Restaurant | ENERGY STAR | Commercial Equipment | Unitary System | 33039.0635 | 2000 | 29677.0501 | Heat Pump Water Heaters Restaurant ENERGY STAR Commercial Equipment Unitary System |  | Existing | Restaurant |  | 2915.31 | 13 | 2023-10-01 |  | per Unit | [5 empty] | RTF Approved | 2022-04-29 | ComUnitaryHPWH_v1_1 | 0.37404 | 0.38978 | 2.7688 | Yes | -2.7708 | 2.2757 |  | 8 | Standard | No | Per Unit | No
CWHWH21289 | All Heating Zones | All Cooling Zones | Commercial | Water Heating | Water Heaters | Heat Pump Water Heaters | Retail | ENERGY STAR | Commercial Equipment | Unitary System | 920.2519 | 2000 | 825.7492 | Heat Pump Water Heaters Retail ENERGY STAR Commercial Equipment Unitary System |  | Existing | Retail |  | 2915.31 | 13 | 2023-10-01 |  | per Unit | [5 empty] | RTF Approved | 2022-04-29 | ComUnitaryHPWH_v1_1 | 0.32944 | 0.3433 | 1.8101 | Yes | 6.8366 | 2.0044 |  | 8 | Standard | No | Per Unit | No
CWHWH21290 | All Heating Zones | All Cooling Zones | Commercial | Water Heating | Water Heaters | Heat Pump Water Heaters | School | ENERGY STAR | Commercial Equipment | Unitary System | 11786.7331 | 2000 | 10573.2544 | Heat Pump Water Heaters School ENERGY STAR Commercial Equipment Unitary System |  | Existing | School |  | 2915.31 | 13 | 2023-10-01 |  | per Unit | [5 empty] | RTF Approved | 2022-04-29 | ComUnitaryHPWH_v1_1 | 0.10999 | 0.11461 | 0.671 | No | 53.9417 | 0.66917 |  | 8 | Standard | No | Per Unit | No
CWHWH21291 | All Heating Zones | All Cooling Zones | Commercial | Water Heating | Water Heaters | Heat Pump Water Heaters | Warehouse | ENERGY STAR | Commercial Equipment | Unitary System | 2296.5912 | 2000 | 2065.7143 | Heat Pump Water Heaters Warehouse ENERGY STAR Commercial Equipment Unitary System |  | Existing | Warehouse |  | 2915.31 | 13 | 2023-10-01 |  | per Unit | [5 empty] | RTF Approved | 2022-04-29 | ComUnitaryHPWH_v1_1 | 0.1044 | 0.10879 | 0.49398 | No | 80.7649 | 0.63516 |  | 8 | Standard | No | Per Unit | No
CWHWH21292 | All Heating Zones | All Cooling Zones | Commercial | Water Heating | Water Heaters | Heat Pump Water Heaters | Assembly, Restaurant, Lodging, or Grocery | Tier 4 | Consumer Equipment | Unitary System | 3181.1154 | 900 | 2860.3222 | Heat Pump Water Heaters Assembly, Restaurant, Lodging, or Grocery Tier 4 Consumer Equipment Unitary System |  | Existing | Assembly, Restaurant, Lodging, or Grocery |  | 624.18 | 18 | 2023-10-01 |  | per Unit | [5 empty] | RTF Approved | 2022-04-22 | ComHPWH_v3_0 | 0.2139 | 0.2229 | 1.3744 | Yes | 15.6326 | 0.9399 |  | 8 | Standard | No | Per Unit | No
CWHWH21294 | All Heating Zones | All Cooling Zones | Commercial | Water Heating | Water Heaters | Heat Pump Water Heaters | Office, Warehouse, or Other | Tier 4 | Consumer Equipment | Unitary System | 935.4055 | 900 | 841.0764 | Heat Pump Water Heaters Office, Warehouse, or Other Tier 4 Consumer Equipment Unitary System |  | Existing | Office, Warehouse, or Other |  | 757.36 | 18 | 2023-10-01 |  | per Unit | [5 empty] | RTF Approved | 2022-04-22 | ComHPWH_v3_0 | 0.29938 | 0.31198 | 1.6449 | Yes | 9.623 | 1.3155 |  | 8 | Standard | No | Per Unit | No
CWHWH21296 | All Heating Zones | All Cooling Zones | Commercial | Water Heating | Water Heaters | Heat Pump Water Heaters | Retail, Service, Residential care, or School | Tier 4 | Consumer Equipment | Unitary System | 1819.1692 | 900 | 1635.7188 | Heat Pump Water Heaters Retail, Service, Residential care, or School Tier 4 Consumer Equipment Unitary System |  | Existing | Retail, Service, Residential care, or School |  | 719.08 | 18 | 2023-10-01 |  | per Unit | [5 empty] | RTF Approved | 2022-04-22 | ComHPWH_v3_0 | 0.16315 | 0.17001 | 0.80407 | No | 41.554 | 0.7169 |  | 8 | Standard | No | Per Unit | No
CWHWU20431 | All Heating Zones | All Cooling Zones | Commercial | Water Heating | Water Using Devices | Clothes Washers | Any Commercial Building | ENERGY STAR | Electric Water Heater/Electric Dryer |  | 1130.86 | 125 | 1052.25 | Clothes Washers Any Commercial Building ENERGY STAR Electric Water Heater/Electric Dryer |  | New or Existing | Any Commercial |  | 200.02 | 7 | 2019-10-01 | 2022-03-31 | per Unit | [5 empty] | RTF Approved | 2015-09-22 | ComClothesWasher%20v4_4.xlsm | 0.19 | 0.19 | 2.22 | Yes | -65.76 | 0.54 |  | 10 | Standard | No | Per Unit | No
CWHWU20431 | All Heating Zones | All Cooling Zones | Commercial | Water Heating | Water Using Devices | Clothes Washers | Any Commercial Building | ENERGY STAR | Electric Water Heater/Electric Dryer |  | 1255.7 | 125 | 1167.84 | Clothes Washers Any Commercial Building ENERGY STAR Electric Water Heater/Electric Dryer |  | New or Existing | Any Commercial |  | 393.94 | 7 | 2022-04-01 | 2023-09-30 | per Unit | [5 empty] | RTF Approved | 2015-09-22 | ComClothesWasher%20v4_4.xlsm | 0.22 | 0.21 | 3.24 | Yes | -142.42 | 0 |  | 10 | Standard | No | Per Unit | No
CWHWU20432 | All Heating Zones | All Cooling Zones | Commercial | Water Heating | Water Using Devices | Clothes Washers | Any Commercial Building | ENERGY STAR | Electric Water Heater/Gas Dryer |  | 462.73 | 100 | 430.56 | Clothes Washers Any Commercial Building ENERGY STAR Electric Water Heater/Gas Dryer |  | New or Existing | Any Commercial |  | 200.02 | 7 | 2019-10-01 | 2022-03-31 | per Unit | [5 empty] | RTF Approved | 2015-09-22 | ComClothesWasher%20v4_4.xlsm | 0.08 | 0.08 | 2.74 | Yes | -322.23 | 1.37 |  | 10 | Standard | No | Per Unit | No
CWHWU20432 | All Heating Zones | All Cooling Zones | Commercial | Water Heating | Water Using Devices | Clothes Washers | Any Commercial Building | ENERGY STAR | Electric Water Heater/Gas Dryer |  | 459.7 | 100 | 427.56 | Clothes Washers Any Commercial Building ENERGY STAR Electric Water Heater/Gas Dryer |  | New or Existing | Any Commercial |  | 393.94 | 7 | 2022-04-01 | 2023-09-30 | per Unit | [5 empty] | RTF Approved | 2015-09-22 | ComClothesWasher%20v4_4.xlsm | 0.08 | 0.08 | 2.71 | Yes | -359.02 | 0 |  | 10 | Standard | No | Per Unit | No
CWHWU20433 | All Heating Zones | All Cooling Zones | Commercial | Water Heating | Water Using Devices | Clothes Washers | Any Commercial Building | ENERGY STAR | Gas Water Heater/Electric Dryer |  | 745.83 | 75 | 693.98 | Clothes Washers Any Commercial Building ENERGY STAR Gas Water Heater/Electric Dryer |  | New or Existing | Any Commercial |  | 200.02 | 7 | 2019-10-01 | 2022-03-31 | per Unit | [5 empty] | RTF Approved | 2015-09-22 | ComClothesWasher%20v4_4.xlsm | 0.13 | 0.13 | 2.42 | Yes | -144.37 | 0.9 |  | 10 | Standard | No | Per Unit | No
CWHWU20433 | All Heating Zones | All Cooling Zones | Commercial | Water Heating | Water Using Devices | Clothes Washers | Any Commercial Building | ENERGY STAR | Gas Water Heater/Electric Dryer |  | 864.88 | 75 | 804.37 | Clothes Washers Any Commercial Building ENERGY STAR Gas Water Heater/Electric Dryer |  | New or Existing | Any Commercial |  | 393.94 | 7 | 2022-04-01 | 2023-09-30 | per Unit | [5 empty] | RTF Approved | 2015-09-22 | ComClothesWasher%20v4_4.xlsm | 0.15 | 0.15 | 2.71 | Yes | -200.75 | 0 |  | 10 | Standard | No | Per Unit | No
CWHWU20434 | All Heating Zones | All Cooling Zones | Commercial | Water Heating | Water Using Devices | Clothes Washers | Any Commercial Building | ENERGY STAR | Gas Water Heater/Gas Dryer |  | 77.7 | 25 | 72.3 | Clothes Washers Any Commercial Building ENERGY STAR Gas Water Heater/Gas Dryer |  | New or Existing | Any Commercial |  | 200.02 | 7 | 2019-10-01 | 2022-03-31 | per Unit | [5 empty] | RTF Approved | 2015-09-22 | ComClothesWasher%20v4_4.xlsm | 0.01 | 0.01 | 2.94 | Yes | -2347.75 | 1.73 |  | 10 | Standard | No | Per Unit | No
CWHWU20434 | All Heating Zones | All Cooling Zones | Commercial | Water Heating | Water Using Devices | Clothes Washers | Any Commercial Building | ENERGY STAR | Gas Water Heater/Gas Dryer |  | 68.88 | 25 | 64.09 | Clothes Washers Any Commercial Building ENERGY STAR Gas Water Heater/Gas Dryer |  | New or Existing | Any Commercial |  | 393.94 | 7 | 2022-04-01 | 2023-09-30 | per Unit | [5 empty] | RTF Approved | 2015-09-22 | ComClothesWasher%20v4_4.xlsm | 0.01 | 0.01 | 2.46 | Yes | -2320.51 | 0 |  | 10 | Standard | No | Per Unit | No
CWHWU20435 | All Heating Zones | All Cooling Zones | Commercial | Water Heating | Water Using Devices | Showerheads | Any Commercial Building Except Fitness Center | 2 Gallons Per Minute (GPM) | Direct Install | Electric Water Heater | 139.09 | 11 | 129.43 | Showerheads Any Commercial Building Except Fitness Center 2 Gallons Per Minute (GPM) Direct Install Electric Water Heater |  | Existing | Any Commercial Building Except Fitness Center |  | 11.34 | 10 | 2019-10-01 | 2022-03-31 | Per Showerhead | [5 empty] | RTF Approved | 2015-09-22 | ComDHWShowerhead_v3_2.xlsm | 0.02 | 0.02 | 14.39 | Yes | -127.45 | 0.07 |  | 5 | Standard | No | Per Unit | No
CWHWU20436 | All Heating Zones | All Cooling Zones | Commercial | Water Heating | Water Using Devices | Showerheads | Any Commercial Building Except Fitness Center | 2 Gallons Per Minute (GPM) | Direct Install | Any Water Heater | 52.79 | 11 | 49.12 | Showerheads Any Commercial Building Except Fitness Center 2 Gallons Per Minute (GPM) Direct Install Any Water Heater |  | Existing | Any Commercial Building Except Fitness Center |  | 11.34 | 10 | 2019-10-01 | 2022-03-31 | Per Showerhead | [5 empty] | RTF Approved | 2015-09-22 | ComDHWShowerhead_v3_2.xlsm | 0.01 | 0.01 | 17.87 | Yes | -511.11 | 0.17 |  | 5 | Standard | No | Per Unit | No
CWHWU20437 | All Heating Zones | All Cooling Zones | Commercial | Water Heating | Water Using Devices | Showerheads | Any Commercial Building Except Fitness Center | 1.75 Gallons Per Minute (GPM) | Direct Install | Electric Water Heater | 148.8 | 11 | 138.46 | Showerheads Any Commercial Building Except Fitness Center 1.75 Gallons Per Minute (GPM) Direct Install Electric Water Heater |  | Existing | Any Commercial Building Except Fitness Center |  | 11.34 | 10 | 2019-10-01 | 2022-03-31 | Per Showerhead | [5 empty] | RTF Approved | 2015-09-22 | ComDHWShowerhead_v3_2.xlsm | 0.03 | 0.03 | 15.86 | Yes | -133.58 | 0.07 |  | 5 | Standard | No | Per Unit | No
CWHWU20438 | All Heating Zones | All Cooling Zones | Commercial | Water Heating | Water Using Devices | Showerheads | Any Commercial Building Except Fitness Center | 1.75 Gallons Per Minute (GPM) | Direct Install | Any Water Heater | 56.69 | 11 | 52.76 | Showerheads Any Commercial Building Except Fitness Center 1.75 Gallons Per Minute (GPM) Direct Install Any Water Heater |  | Existing | Any Commercial Building Except Fitness Center |  | 11.34 | 10 | 2019-10-01 | 2022-03-31 | Per Showerhead | [5 empty] | RTF Approved | 2015-09-22 | ComDHWShowerhead_v3_2.xlsm | 0.01 | 0.01 | 19.57 | Yes | -524.77 | 0.18 |  | 5 | Standard | No | Per Unit | No
CWHWU20439 | All Heating Zones | All Cooling Zones | Commercial | Water Heating | Water Using Devices | Showerheads | Any Commercial Building Except Fitness Center | 1.5 Gallons Per Minute (GPM) | Direct Install | Electric Water Heater | 245.33 | 11 | 228.29 | Showerheads Any Commercial Building Except Fitness Center 1.5 Gallons Per Minute (GPM) Direct Install Electric Water Heater |  | Existing | Any Commercial Building Except Fitness Center |  | 11.34 | 10 | 2019-10-01 | 2022-03-31 | Per Showerhead | [5 empty] | RTF Approved | 2015-09-22 | ComDHWShowerhead_v3_2.xlsm | 0.04 | 0.04 | 25.27 | Yes | -131.99 | 0.12 |  | 5 | Standard | No | Per Unit | No
CWHWU20440 | All Heating Zones | All Cooling Zones | Commercial | Water Heating | Water Using Devices | Showerheads | Any Commercial Building Except Fitness Center | 1.5 Gallons Per Minute (GPM) | Direct Install | Any Water Heater | 93.05 | 11 | 86.59 | Showerheads Any Commercial Building Except Fitness Center 1.5 Gallons Per Minute (GPM) Direct Install Any Water Heater |  | Existing | Any Commercial Building Except Fitness Center |  | 11.34 | 10 | 2019-10-01 | 2022-03-31 | Per Showerhead | [5 empty] | RTF Approved | 2015-09-22 | ComDHWShowerhead_v3_2.xlsm | 0.02 | 0.02 | 31.41 | Yes | -523.46 | 0.3 |  | 5 | Standard | No | Per Unit | No
CWHWU20441 | All Heating Zones | All Cooling Zones | Commercial | Water Heating | Water Using Devices | Showerheads | 2 Gallons Per Minute (GPM) | Mail by-Request | Electric Water Heater | Electric Water Heater | 92.73 | 8 | 86.29 | Showerheads 2 Gallons Per Minute (GPM) Mail by-Request Electric Water Heater Electric Water Heater |  | Existing | Any Commercial Building Except Fitness Center |  | 8.11 | 10 | 2019-10-01 | 2022-03-31 | Per Showerhead | [5 empty] | RTF Approved | 2015-09-22 | ComDHWShowerhead_v3_2.xlsm | 0.02 | 0.02 | 13.41 | Yes | -126.55 | 0.04 |  | 5 | Standard | No | Per Unit | No
CWHWU20442 | All Heating Zones | All Cooling Zones | Commercial | Water Heating | Water Using Devices | Showerheads | Any Commercial Building Except Fitness Center | 2 Gallons Per Minute (GPM) | Mail by-Request | Any Water Heater | 35.19 | 8 | 32.75 | Showerheads Any Commercial Building Except Fitness Center 2 Gallons Per Minute (GPM) Mail by-Request Any Water Heater |  | Existing | Any Commercial Building Except Fitness Center |  | 8.11 | 10 | 2019-10-01 | 2022-03-31 | Per Showerhead | [5 empty] | RTF Approved | 2015-09-22 | ComDHWShowerhead_v3_2.xlsm | 0.01 | 0.01 | 16.66 | Yes | -508.74 | 0.11 |  | 5 | Standard | No | Per Unit | No
CWHWU20443 | All Heating Zones | All Cooling Zones | Commercial | Water Heating | Water Using Devices | Showerheads | 1.75 Gallons Per Minute (GPM) | Mail by-Request | Electric Water Heater | Electric Water Heater | 99.2 | 8 | 92.31 | Showerheads 1.75 Gallons Per Minute (GPM) Mail by-Request Electric Water Heater Electric Water Heater |  | Existing | Any Commercial Building Except Fitness Center |  | 8.11 | 10 | 2019-10-01 | 2022-03-31 | Per Showerhead | [5 empty] | RTF Approved | 2015-09-22 | ComDHWShowerhead_v3_2.xlsm | 0.02 | 0.02 | 14.78 | Yes | -132.73 | 0.05 |  | 5 | Standard | No | Per Unit | No
CWHWU20444 | All Heating Zones | All Cooling Zones | Commercial | Water Heating | Water Using Devices | Showerheads | Any Commercial Building Except Fitness Center | 1.75 Gallons Per Minute (GPM) | Mail by-Request | Any Water Heater | 37.8 | 8 | 35.17 | Showerheads Any Commercial Building Except Fitness Center 1.75 Gallons Per Minute (GPM) Mail by-Request Any Water Heater |  | Existing | Any Commercial Building Except Fitness Center |  | 8.11 | 10 | 2019-10-01 | 2022-03-31 | Per Showerhead | [5 empty] | RTF Approved | 2015-09-22 | ComDHWShowerhead_v3_2.xlsm | 0.01 | 0.01 | 18.24 | Yes | -522.55 | 0.12 |  | 5 | Standard | No | Per Unit | No
CWHWU20445 | All Heating Zones | All Cooling Zones | Commercial | Water Heating | Water Using Devices | Showerheads | 1.5 Gallons Per Minute (GPM) | Mail by-Request | Electric Water Heater | Electric Water Heater | 163.56 | 8 | 152.19 | Showerheads 1.5 Gallons Per Minute (GPM) Mail by-Request Electric Water Heater Electric Water Heater |  | Existing | Any Commercial Building Except Fitness Center |  | 8.11 | 10 | 2019-10-01 | 2022-03-31 | Per Showerhead | [5 empty] | RTF Approved | 2015-09-22 | ComDHWShowerhead_v3_2.xlsm | 0.03 | 0.03 | 23.55 | Yes | -131.48 | 0.08 |  | 5 | Standard | No | Per Unit | No
CWHWU20446 | All Heating Zones | All Cooling Zones | Commercial | Water Heating | Water Using Devices | Showerheads | Any Commercial Building Except Fitness Center | 1.5 Gallons Per Minute (GPM) | Mail by-Request | Any Water Heater | 62.03 | 8 | 57.73 | Showerheads Any Commercial Building Except Fitness Center 1.5 Gallons Per Minute (GPM) Mail by-Request Any Water Heater |  | Existing | Any Commercial Building Except Fitness Center |  | 8.11 | 10 | 2019-10-01 | 2022-03-31 | Per Showerhead | [5 empty] | RTF Approved | 2015-09-22 | ComDHWShowerhead_v3_2.xlsm | 0.01 | 0.01 | 29.27 | Yes | -522.11 | 0.2 |  | 5 | Standard | No | Per Unit | No
CWHWU20447 | All Heating Zones | All Cooling Zones | Commercial | Water Heating | Water Using Devices | Showerheads | 2 Gallons Per Minute (GPM) | Direct Install | Electric Water Heater | Electric Water Heater | 2612.48 | 11 | 2430.96 | Showerheads 2 Gallons Per Minute (GPM) Direct Install Electric Water Heater Electric Water Heater |  | Existing | Fitness Center |  | 11.34 | 10 | 2019-10-01 | 2022-03-31 | Per Showerhead | [5 empty] | RTF Approved | 2015-09-22 | ComDHWShowerhead_v3_2.xlsm | 0.45 | 0.45 | 270.34 | Yes | -139.14 | 1.24 |  | 5 | Standard | No | Per Unit | No
CWHWU20448 | All Heating Zones | All Cooling Zones | Commercial | Water Heating | Water Using Devices | Showerheads | Fitness Center | 2 Gallons Per Minute (GPM) | Direct Install | Any Water Heater | 906.79 | 11 | 843.84 | Showerheads Fitness Center 2 Gallons Per Minute (GPM) Direct Install Any Water Heater |  | Existing | Fitness Center |  | 11.34 | 10 | 2019-10-01 | 2022-03-31 | Per Showerhead | [5 empty] | RTF Approved | 2015-09-22 | ComDHWShowerhead_v3_2.xlsm | 0.15 | 0.15 | 339.11 | Yes | -602.52 | 3.27 |  | 5 | Standard | No | Per Unit | No
CWHWU20449 | All Heating Zones | All Cooling Zones | Commercial | Water Heating | Water Using Devices | Showerheads | Fitness Center | 1.75 Gallons Per Minute (GPM) | Direct Install | Electric Water Heater | 2794.8 | 11 | 2600.62 | Showerheads Fitness Center 1.75 Gallons Per Minute (GPM) Direct Install Electric Water Heater |  | Existing | Fitness Center |  | 11.34 | 10 | 2019-10-01 | 2022-03-31 | Per Showerhead | [5 empty] | RTF Approved | 2015-09-22 | ComDHWShowerhead_v3_2.xlsm | 0.48 | 0.48 | 297.86 | Yes | -144.51 | 1.33 |  | 5 | Standard | No | Per Unit | No
CWHWU20450 | All Heating Zones | All Cooling Zones | Commercial | Water Heating | Water Using Devices | Showerheads | Fitness Center | 1.75 Gallons Per Minute (GPM) | Direct Install | Any Water Heater | 974.47 | 11 | 906.82 | Showerheads Fitness Center 1.75 Gallons Per Minute (GPM) Direct Install Any Water Heater |  | Existing | Fitness Center |  | 11.34 | 10 | 2019-10-01 | 2022-03-31 | Per Showerhead | [5 empty] | RTF Approved | 2015-09-22 | ComDHWShowerhead_v3_2.xlsm | 0.17 | 0.16 | 371.25 | Yes | -614.7 | 3.49 |  | 5 | Standard | No | Per Unit | No
CWHWU20451 | All Heating Zones | All Cooling Zones | Commercial | Water Heating | Water Using Devices | Showerheads | Fitness Center | 1.5 Gallons Per Minute (GPM) | Direct Install | Electric Water Heater | 4607.9 | 11 | 4287.74 | Showerheads Fitness Center 1.5 Gallons Per Minute (GPM) Direct Install Electric Water Heater |  | Existing | Fitness Center |  | 11.34 | 10 | 2019-10-01 | 2022-03-31 | Per Showerhead | [5 empty] | RTF Approved | 2015-09-22 | ComDHWShowerhead_v3_2.xlsm | 0.79 | 0.79 | 474.65 | Yes | -138.62 | 2.19 |  | 5 | Standard | No | Per Unit | No
CWHWU20452 | All Heating Zones | All Cooling Zones | Commercial | Water Heating | Water Using Devices | Showerheads | Fitness Center | 1.5 Gallons Per Minute (GPM) | Direct Install | Any Water Heater | 1598.31 | 11 | 1487.35 | Showerheads Fitness Center 1.5 Gallons Per Minute (GPM) Direct Install Any Water Heater |  | Existing | Fitness Center |  | 11.34 | 10 | 2019-10-01 | 2022-03-31 | Per Showerhead | [5 empty] | RTF Approved | 2015-09-22 | ComDHWShowerhead_v3_2.xlsm | 0.27 | 0.27 | 596 | Yes | -601.51 | 5.76 |  | 5 | Standard | No | Per Unit | No
CWHWU20453 | All Heating Zones | All Cooling Zones | Commercial | Water Heating | Water Using Devices | Showerheads | 2 Gallons Per Minute (GPM) | Mail by-Request | Electric Water Heater | Electric Water Heater | 1741.65 | 8 | 1620.64 | Showerheads 2 Gallons Per Minute (GPM) Mail by-Request Electric Water Heater Electric Water Heater |  | Existing | Fitness Center |  | 8.11 | 10 | 2019-10-01 | 2022-03-31 | Per Showerhead | [5 empty] | RTF Approved | 2015-09-22 | ComDHWShowerhead_v3_2.xlsm | 0.3 | 0.3 | 251.94 | Yes | -139.1 | 0.83 |  | 5 | Standard | No | Per Unit | No
CWHWU20454 | All Heating Zones | All Cooling Zones | Commercial | Water Heating | Water Using Devices | Showerheads | Fitness Center | 2 Gallons Per Minute (GPM) | Mail by-Request | Any Water Heater | 604.53 | 8 | 562.56 | Showerheads Fitness Center 2 Gallons Per Minute (GPM) Mail by-Request Any Water Heater |  | Existing | Fitness Center |  | 8.11 | 10 | 2019-10-01 | 2022-03-31 | Per Showerhead | [5 empty] | RTF Approved | 2015-09-22 | ComDHWShowerhead_v3_2.xlsm | 0.1 | 0.1 | 316.03 | Yes | -602.38 | 2.18 |  | 5 | Standard | No | Per Unit | No
CWHWU20455 | All Heating Zones | All Cooling Zones | Commercial | Water Heating | Water Using Devices | Showerheads | 1.75 Gallons Per Minute (GPM) | Mail by-Request | Electric Water Heater | Electric Water Heater | 1863.2 | 8 | 1733.75 | Showerheads 1.75 Gallons Per Minute (GPM) Mail by-Request Electric Water Heater Electric Water Heater |  | Existing | Fitness Center |  | 8.11 | 10 | 2019-10-01 | 2022-03-31 | Per Showerhead | [5 empty] | RTF Approved | 2015-09-22 | ComDHWShowerhead_v3_2.xlsm | 0.32 | 0.32 | 277.59 | Yes | -144.46 | 0.89 |  | 5 | Standard | No | Per Unit | No
CWHWU20456 | All Heating Zones | All Cooling Zones | Commercial | Water Heating | Water Using Devices | Showerheads | Fitness Center | 1.75 Gallons Per Minute (GPM) | Mail by-Request | Any Water Heater | 649.64 | 8 | 604.55 | Showerheads Fitness Center 1.75 Gallons Per Minute (GPM) Mail by-Request Any Water Heater |  | Existing | Fitness Center |  | 8.11 | 10 | 2019-10-01 | 2022-03-31 | Per Showerhead | [5 empty] | RTF Approved | 2015-09-22 | ComDHWShowerhead_v3_2.xlsm | 0.11 | 0.11 | 345.98 | Yes | -614.58 | 2.33 |  | 5 | Standard | No | Per Unit | No
CWHWU20457 | All Heating Zones | All Cooling Zones | Commercial | Water Heating | Water Using Devices | Showerheads | 1.5 Gallons Per Minute (GPM) | Mail by-Request | Electric Water Heater | Electric Water Heater | 3071.94 | 8 | 2858.49 | Showerheads 1.5 Gallons Per Minute (GPM) Mail by-Request Electric Water Heater Electric Water Heater |  | Existing | Fitness Center |  | 8.11 | 10 | 2019-10-01 | 2022-03-31 | Per Showerhead | [5 empty] | RTF Approved | 2015-09-22 | ComDHWShowerhead_v3_2.xlsm | 0.53 | 0.52 | 442.35 | Yes | -138.59 | 1.46 |  | 5 | Standard | No | Per Unit | No
CWHWU20458 | All Heating Zones | All Cooling Zones | Commercial | Water Heating | Water Using Devices | Showerheads | Fitness Center | 1.5 Gallons Per Minute (GPM) | Mail by-Request | Any Water Heater | 1065.54 | 8 | 991.57 | Showerheads Fitness Center 1.5 Gallons Per Minute (GPM) Mail by-Request Any Water Heater |  | Existing | Fitness Center |  | 8.11 | 10 | 2019-10-01 | 2022-03-31 | Per Showerhead | [5 empty] | RTF Approved | 2015-09-22 | ComDHWShowerhead_v3_2.xlsm | 0.18 | 0.18 | 555.44 | Yes | -601.43 | 3.84 |  | 5 | Standard | No | Per Unit | No
CWHWU20485 | All Heating Zones | All Cooling Zones | Commercial | Water Heating | Water Using Devices | Pre Rinse Spray Valves | Food Service | Electric Water Heater |  |  | 956.69 | 100 | 890.14 | Pre Rinse Spray Valves Food Service Electric Water Heater |  | Existing | Any Commercial |  | 108.76 | 4 | 2019-10-01 | 2022-03-31 | Per Spray Valve | [5 empty] | RTF Approved | 2015-09-22 | ComCookingPreRinseSprayValve_v2_2.xlsm | 0.16 | 0.16 | 5.23 | Yes | -120.22 | 0.45 |  | 5 | Standard | No | Per Unit | No
CWHWU20485 | All Heating Zones | All Cooling Zones | Commercial | Water Heating | Water Using Devices | Pre Rinse Spray Valves | Food Service | Electric Water Heater |  |  | 966.76 | 100 | 899.43 | Pre Rinse Spray Valves Food Service Electric Water Heater |  | Existing | Any Commercial |  | 101.7 | 4 | 2022-04-01 | 2023-09-30 | Per Spray Valve | [5 empty] | RTF Approved | 2015-09-22 | ComCookingPreRinseSprayValve_v2_2.xlsm | 0.16 | 0.16 | 6.04 | Yes | -134.13 | 0 |  | 5 | Standard | No | Per Unit | No
CWHWU20486 | All Heating Zones | All Cooling Zones | Commercial | Water Heating | Water Using Devices | Pre Rinse Spray Valves | Food Service | Electric Water Heater |  |  | 588.58 | 100 | 547.64 | Pre Rinse Spray Valves Food Service Electric Water Heater |  | Existing | Any Commercial |  | 108.76 | 4 | 2019-10-01 | 2022-03-31 | Per Spray Valve | [5 empty] | RTF Approved | 2015-09-22 | ComCookingPreRinseSprayValve_v2_2.xlsm | 0.1 | 0.1 | 3.21 | Yes | -96.79 | 0.28 |  | 5 | Standard | No | Per Unit | No
CWHWU20486 | All Heating Zones | All Cooling Zones | Commercial | Water Heating | Water Using Devices | Pre Rinse Spray Valves | Food Service | Electric Water Heater |  |  | 612.31 | 100 | 569.67 | Pre Rinse Spray Valves Food Service Electric Water Heater |  | Existing | Any Commercial |  | 101.7 | 4 | 2022-04-01 | 2023-09-30 | Per Spray Valve | [5 empty] | RTF Approved | 2015-09-22 | ComCookingPreRinseSprayValve_v2_2.xlsm | 0.1 | 0.1 | 3.83 | Yes | -112.9 | 0 |  | 5 | Standard | No | Per Unit | No
IMDMC30056 | All Heating Zones | All Cooling Zones | Industrial | Motors/Drives | Motors/Drives Controls | Motors/Drives Control Improvements (VFD) | Potato/Onion Shed | Horsepower 10 |  |  | 13308.02 | 2000 | 11927 | Motors/Drives Control Improvements (VFD) Potato/Onion Shed Horsepower 10 |  | Existing | Potato/Onion Shed |  | 8543.72 | 10 | 2023-10-01 |  | per Unit | [5 empty] | RTF Approved | 2022-04-18 | AgPotatoOnionShedVFD-v4-0 | 2.392 | 1.95 | 0.63 | No | 60.59 | 12.376 |  | 20 | Standard | No | Not Per Unit | No
IMDMC30056 | All Heating Zones | All Cooling Zones | Industrial | Motors/Drives | Motors/Drives Controls | Motors/Drives Control Improvements (VFD) | Potato/Onion Shed | Horsepower 10 |  |  | 12752.54 | 2000 | 11927 | Motors/Drives Control Improvements (VFD) Potato/Onion Shed Horsepower 10 |  | Existing | Potato/Onion Shed |  | 7012 | 10 | 2016-10-01 | 2023-09-30 | [6 empty] | RTF Approved | 2015-05-15 | http://AgPotatoOnionShedVFD_v3_3.xlsm | 0.03 | 0.03 | 0.47 | No | 79.25 | 6.06 |  | 20 | Standard | No | Not Per Unit | No
IMDMC30057 | All Heating Zones | All Cooling Zones | Industrial | Motors/Drives | Motors/Drives Controls | Motors/Drives Control Improvements (VFD) | Potato/Onion Shed | Horsepower 15 |  |  | 19962.03 | 3000 | 17891 | Motors/Drives Control Improvements (VFD) Potato/Onion Shed Horsepower 15 |  | Existing | Potato/Onion Shed |  | 9939.36 | 10 | 2023-10-01 |  | per Unit | [5 empty] | RTF Approved | 2022-04-18 | AgPotatoOnionShedVFD-v4-0 | 3.5881 | 2.93 | 0.82 | No | 41.51 | 18.565 |  | 20 | Standard | No | Not Per Unit | No
IMDMC30057 | All Heating Zones | All Cooling Zones | Industrial | Motors/Drives | Motors/Drives Controls | Motors/Drives Control Improvements (VFD) | Potato/Onion Shed | Horsepower 15 |  |  | 19128.81 | 3000 | 17891 | Motors/Drives Control Improvements (VFD) Potato/Onion Shed Horsepower 15 |  | Existing | Potato/Onion Shed |  | 8157 | 10 | 2016-10-01 | 2023-09-30 | [6 empty] | RTF Approved | 2015-05-15 | http://AgPotatoOnionShedVFD_v3_3.xlsm | 0.05 | 0.05 | 0.61 | No | 60.55 | 9.09 |  | 20 | Standard | No | Not Per Unit | No
IMDMC30058 | All Heating Zones | All Cooling Zones | Industrial | Motors/Drives | Motors/Drives Controls | Motors/Drives Control Improvements (VFD) | Potato/Onion Shed | Horsepower 20 |  |  | 26616.04 | 4000 | 23854 | Motors/Drives Control Improvements (VFD) Potato/Onion Shed Horsepower 20 |  | Existing | Potato/Onion Shed |  | 11335 | 10 | 2023-10-01 |  | per Unit | [5 empty] | RTF Approved | 2022-04-18 | AgPotatoOnionShedVFD-v4-0 | 4.7841 | 3.9 | 0.95 | No | 31.96 | 24.753 |  | 20 | Standard | No | Not Per Unit | No
IMDMC30058 | All Heating Zones | All Cooling Zones | Industrial | Motors/Drives | Motors/Drives Controls | Motors/Drives Control Improvements (VFD) | Potato/Onion Shed | Horsepower 20 |  |  | 25505.08 | 4000 | 23854 | Motors/Drives Control Improvements (VFD) Potato/Onion Shed Horsepower 20 |  | Existing | Potato/Onion Shed |  | 9303 | 10 | 2016-10-01 | 2023-09-30 | [6 empty] | RTF Approved | 2015-05-15 | http://AgPotatoOnionShedVFD_v3_3.xlsm | 0.07 | 0.07 | 0.71 | No | 51.21 | 12.11 |  | 20 | Standard | No | Not Per Unit | No
IMDMC30059 | All Heating Zones | All Cooling Zones | Industrial | Motors/Drives | Motors/Drives Controls | Motors/Drives Control Improvements (VFD) | Potato/Onion Shed | Horsepower 25 |  |  | 33270.05 | 5000 | 29818 | Motors/Drives Control Improvements (VFD) Potato/Onion Shed Horsepower 25 |  | Existing | Potato/Onion Shed |  | 12730.64 | 10 | 2023-10-01 |  | per Unit | [5 empty] | RTF Approved | 2022-04-18 | AgPotatoOnionShedVFD-v4-0 | 5.9801 | 4.88 | 1.06 | Yes | 26.24 | 30.941 |  | 20 | Standard | No | Not Per Unit | No
IMDMC30059 | All Heating Zones | All Cooling Zones | Industrial | Motors/Drives | Motors/Drives Controls | Motors/Drives Control Improvements (VFD) | Potato/Onion Shed | Horsepower 25 |  |  | 31881.35 | 5000 | 29818 | Motors/Drives Control Improvements (VFD) Potato/Onion Shed Horsepower 25 |  | Existing | Potato/Onion Shed |  | 10448 | 10 | 2016-10-01 | 2023-09-30 | [6 empty] | RTF Approved | 2015-05-15 | http://AgPotatoOnionShedVFD_v3_3.xlsm | 0.08 | 0.08 | 0.79 | No | 45.6 | 15.14 |  | 20 | Standard | No | Not Per Unit | No
IMDMC30060 | All Heating Zones | All Cooling Zones | Industrial | Motors/Drives | Motors/Drives Controls | Motors/Drives Control Improvements (VFD) | Potato/Onion Shed | Horsepower 30 |  |  | 39924.05 | 6000 | 35781 | Motors/Drives Control Improvements (VFD) Potato/Onion Shed Horsepower 30 |  | Existing | Potato/Onion Shed |  | 14126.29 | 10 | 2023-10-01 |  | per Unit | [5 empty] | RTF Approved | 2022-04-18 | AgPotatoOnionShedVFD-v4-0 | 7.1761 | 5.86 | 1.15 | Yes | 22.42 | 37.129 |  | 20 | Standard | No | Not Per Unit | No
IMDMC30060 | All Heating Zones | All Cooling Zones | Industrial | Motors/Drives | Motors/Drives Controls | Motors/Drives Control Improvements (VFD) | Potato/Onion Shed | Horsepower 30 |  |  | 38257.62 | 6000 | 35781 | Motors/Drives Control Improvements (VFD) Potato/Onion Shed Horsepower 30 |  | Existing | Potato/Onion Shed |  | 11593 | 10 | 2016-10-01 | 2023-09-30 | [6 empty] | RTF Approved | 2015-05-15 | http://AgPotatoOnionShedVFD_v3_3.xlsm | 0.1 | 0.1 | 0.86 | No | 41.86 | 18.17 |  | 20 | Standard | No | Not Per Unit | No
IMDMC30061 | All Heating Zones | All Cooling Zones | Industrial | Motors/Drives | Motors/Drives Controls | Motors/Drives Control Improvements (VFD) | Potato/Onion Shed | Horsepower 35 |  |  | 46578.06 | 7000 | 41745 | Motors/Drives Control Improvements (VFD) Potato/Onion Shed Horsepower 35 |  | Existing | Potato/Onion Shed |  | 15521.93 | 10 | 2023-10-01 |  | per Unit | [5 empty] | RTF Approved | 2022-04-18 | AgPotatoOnionShedVFD-v4-0 | 8.3721 | 6.83 | 1.22 | Yes | 19.69 | 43.318 |  | 20 | Standard | No | Not Per Unit | No
IMDMC30061 | All Heating Zones | All Cooling Zones | Industrial | Motors/Drives | Motors/Drives Controls | Motors/Drives Control Improvements (VFD) | Potato/Onion Shed | Horsepower 35 |  |  | 44633.89 | 7000 | 41745 | Motors/Drives Control Improvements (VFD) Potato/Onion Shed Horsepower 35 |  | Existing | Potato/Onion Shed |  | 12739 | 10 | 2016-10-01 | 2023-09-30 | [6 empty] | RTF Approved | 2015-05-15 | http://AgPotatoOnionShedVFD_v3_3.xlsm | 0.12 | 0.12 | 0.91 | No | 39.19 | 21.2 |  | 20 | Standard | No | Not Per Unit | No
IMDMC30062 | All Heating Zones | All Cooling Zones | Industrial | Motors/Drives | Motors/Drives Controls | Motors/Drives Control Improvements (VFD) | Potato/Onion Shed | Horsepower 40 |  |  | 53232.07 | 8000 | 47708 | Motors/Drives Control Improvements (VFD) Potato/Onion Shed Horsepower 40 |  | Existing | Potato/Onion Shed |  | 16917.57 | 10 | 2023-10-01 |  | per Unit | [5 empty] | RTF Approved | 2022-04-18 | AgPotatoOnionShedVFD-v4-0 | 9.5682 | 7.81 | 1.28 | Yes | 17.65 | 49.506 |  | 20 | Standard | No | Not Per Unit | No
IMDMC30062 | All Heating Zones | All Cooling Zones | Industrial | Motors/Drives | Motors/Drives Controls | Motors/Drives Control Improvements (VFD) | Potato/Onion Shed | Horsepower 40 |  |  | 51010.16 | 8000 | 47708 | Motors/Drives Control Improvements (VFD) Potato/Onion Shed Horsepower 40 |  | Existing | Potato/Onion Shed |  | 13884 | 10 | 2016-10-01 | 2023-09-30 | [6 empty] | RTF Approved | 2015-05-15 | http://AgPotatoOnionShedVFD_v3_3.xlsm | 0.14 | 0.13 | 0.96 | No | 37.18 | 24.23 |  | 20 | Standard | No | Not Per Unit | No
IMDMC30063 | All Heating Zones | All Cooling Zones | Industrial | Motors/Drives | Motors/Drives Controls | Motors/Drives Control Improvements (VFD) | Potato/Onion Shed | Horsepower 45 |  |  | 59886.08 | 9000 | 53672 | Motors/Drives Control Improvements (VFD) Potato/Onion Shed Horsepower 45 |  | Existing | Potato/Onion Shed |  | 18313.21 | 10 | 2023-10-01 |  | per Unit | [5 empty] | RTF Approved | 2022-04-18 | AgPotatoOnionShedVFD-v4-0 | 10.7642 | 8.78 | 1.33 | Yes | 16.06 | 55.694 |  | 20 | Standard | No | Not Per Unit | No
IMDMC30063 | All Heating Zones | All Cooling Zones | Industrial | Motors/Drives | Motors/Drives Controls | Motors/Drives Control Improvements (VFD) | Potato/Onion Shed | Horsepower 45 |  |  | 57386.43 | 9000 | 53672 | Motors/Drives Control Improvements (VFD) Potato/Onion Shed Horsepower 45 |  | Existing | Potato/Onion Shed |  | 15029 | 10 | 2016-10-01 | 2023-09-30 | [6 empty] | RTF Approved | 2015-05-15 | http://AgPotatoOnionShedVFD_v3_3.xlsm | 0.15 | 0.15 | 0.99 | No | 35.63 | 27.26 |  | 20 | Standard | No | Not Per Unit | No
IMDMC30064 | All Heating Zones | All Cooling Zones | Industrial | Motors/Drives | Motors/Drives Controls | Motors/Drives Control Improvements (VFD) | Potato/Onion Shed | Horsepower 50 |  |  | 66540.09 | 10000 | 59635 | Motors/Drives Control Improvements (VFD) Potato/Onion Shed Horsepower 50 |  | Existing | Potato/Onion Shed |  | 19708.85 | 10 | 2023-10-01 |  | per Unit | [5 empty] | RTF Approved | 2022-04-18 | AgPotatoOnionShedVFD-v4-0 | 11.9602 | 9.76 | 1.37 | Yes | 14.79 | 61.882 |  | 20 | Standard | No | Not Per Unit | No
IMDMC30064 | All Heating Zones | All Cooling Zones | Industrial | Motors/Drives | Motors/Drives Controls | Motors/Drives Control Improvements (VFD) | Potato/Onion Shed | Horsepower 50 |  |  | 63762.7 | 10000 | 59635 | Motors/Drives Control Improvements (VFD) Potato/Onion Shed Horsepower 50 |  | Existing | Potato/Onion Shed |  | 16175 | 10 | 2016-10-01 | 2023-09-30 | [6 empty] | RTF Approved | 2015-05-15 | http://AgPotatoOnionShedVFD_v3_3.xlsm | 0.17 | 0.17 | 1.03 | Yes | 34.38 | 30.29 |  | 20 | Standard | No | Not Per Unit | No
IMDMC30065 | All Heating Zones | All Cooling Zones | Industrial | Motors/Drives | Motors/Drives Controls | Motors/Drives Control Improvements (VFD) | Potato/Onion Shed | Horsepower 55 |  |  | 73194.1 | 11000 | 65599 | Motors/Drives Control Improvements (VFD) Potato/Onion Shed Horsepower 55 |  | Existing | Potato/Onion Shed |  | 21104.49 | 10 | 2023-10-01 |  | per Unit | [5 empty] | RTF Approved | 2022-04-18 | AgPotatoOnionShedVFD-v4-0 | 13.1562 | 10.73 | 1.41 | Yes | 13.74 | 68.071 |  | 20 | Standard | No | Not Per Unit | No
IMDMC30065 | All Heating Zones | All Cooling Zones | Industrial | Motors/Drives | Motors/Drives Controls | Motors/Drives Control Improvements (VFD) | Potato/Onion Shed | Horsepower 55 |  |  | 70138.97 | 11000 | 65599 | Motors/Drives Control Improvements (VFD) Potato/Onion Shed Horsepower 55 |  | Existing | Potato/Onion Shed |  | 17320 | 10 | 2016-10-01 | 2023-09-30 | [6 empty] | RTF Approved | 2015-05-15 | http://AgPotatoOnionShedVFD_v3_3.xlsm | 0.19 | 0.19 | 1.05 | Yes | 33.36 | 33.32 |  | 20 | Standard | No | Not Per Unit | No
IMDMC30066 | All Heating Zones | All Cooling Zones | Industrial | Motors/Drives | Motors/Drives Controls | Motors/Drives Control Improvements (VFD) | Potato/Onion Shed | Horsepower 60 |  |  | 79848.11 | 12000 | 71562 | Motors/Drives Control Improvements (VFD) Potato/Onion Shed Horsepower 60 |  | Existing | Potato/Onion Shed |  | 22500.14 | 10 | 2023-10-01 |  | per Unit | [5 empty] | RTF Approved | 2022-04-18 | AgPotatoOnionShedVFD-v4-0 | 14.3522 | 11.71 | 1.44 | Yes | 12.88 | 74.259 |  | 20 | Standard | No | Not Per Unit | No
IMDMC30066 | All Heating Zones | All Cooling Zones | Industrial | Motors/Drives | Motors/Drives Controls | Motors/Drives Control Improvements (VFD) | Potato/Onion Shed | Horsepower 60 |  |  | 76515.24 | 12000 | 71562 | Motors/Drives Control Improvements (VFD) Potato/Onion Shed Horsepower 60 |  | Existing | Potato/Onion Shed |  | 18465 | 10 | 2016-10-01 | 2023-09-30 | [6 empty] | RTF Approved | 2015-05-15 | http://AgPotatoOnionShedVFD_v3_3.xlsm | 0.2 | 0.2 | 1.08 | Yes | 32.51 | 36.34 |  | 20 | Standard | No | Not Per Unit | No
IMDMC30067 | All Heating Zones | All Cooling Zones | Industrial | Motors/Drives | Motors/Drives Controls | Motors/Drives Control Improvements (VFD) | Potato/Onion Shed | Horsepower 65 |  |  | 86502.12 | 13000 | 77526 | Motors/Drives Control Improvements (VFD) Potato/Onion Shed Horsepower 65 |  | Existing | Potato/Onion Shed |  | 23895.78 | 10 | 2023-10-01 |  | per Unit | [5 empty] | RTF Approved | 2022-04-18 | AgPotatoOnionShedVFD-v4-0 | 15.5483 | 12.69 | 1.47 | Yes | 12.14 | 80.447 |  | 20 | Standard | No | Not Per Unit | No
IMDMC30067 | All Heating Zones | All Cooling Zones | Industrial | Motors/Drives | Motors/Drives Controls | Motors/Drives Control Improvements (VFD) | Potato/Onion Shed | Horsepower 65 |  |  | 82891.51 | 13000 | 77526 | Motors/Drives Control Improvements (VFD) Potato/Onion Shed Horsepower 65 |  | Existing | Potato/Onion Shed |  | 19611 | 10 | 2016-10-01 | 2023-09-30 | [6 empty] | RTF Approved | 2015-05-15 | http://AgPotatoOnionShedVFD_v3_3.xlsm | 0.22 | 0.22 | 1.1 | Yes | 31.79 | 39.37 |  | 20 | Standard | No | Not Per Unit | No
IMDMC30068 | All Heating Zones | All Cooling Zones | Industrial | Motors/Drives | Motors/Drives Controls | Motors/Drives Control Improvements (VFD) | Potato/Onion Shed | Horsepower 70 |  |  | 93156.13 | 14000 | 83489 | Motors/Drives Control Improvements (VFD) Potato/Onion Shed Horsepower 70 |  | Existing | Potato/Onion Shed |  | 25291.42 | 10 | 2023-10-01 |  | per Unit | [5 empty] | RTF Approved | 2022-04-18 | AgPotatoOnionShedVFD-v4-0 | 16.7443 | 13.66 | 1.49 | Yes | 11.51 | 86.635 |  | 20 | Standard | No | Not Per Unit | No
IMDMC30068 | All Heating Zones | All Cooling Zones | Industrial | Motors/Drives | Motors/Drives Controls | Motors/Drives Control Improvements (VFD) | Potato/Onion Shed | Horsepower 70 |  |  | 89267.78 | 14000 | 83489 | Motors/Drives Control Improvements (VFD) Potato/Onion Shed Horsepower 70 |  | Existing | Potato/Onion Shed |  | 20756 | 10 | 2016-10-01 | 2023-09-30 | [6 empty] | RTF Approved | 2015-05-15 | http://AgPotatoOnionShedVFD_v3_3.xlsm | 0.24 | 0.24 | 1.12 | Yes | 31.18 | 42.4 |  | 20 | Standard | No | Not Per Unit | No
IMDMC30069 | All Heating Zones | All Cooling Zones | Industrial | Motors/Drives | Motors/Drives Controls | Motors/Drives Control Improvements (VFD) | Potato/Onion Shed | Horsepower 75 |  |  | 99810.14 | 15000 | 89453 | Motors/Drives Control Improvements (VFD) Potato/Onion Shed Horsepower 75 |  | Existing | Potato/Onion Shed |  | 26687.06 | 10 | 2023-10-01 |  | per Unit | [5 empty] | RTF Approved | 2022-04-18 | AgPotatoOnionShedVFD-v4-0 | 17.9403 | 14.64 | 1.52 | Yes | 10.97 | 92.823 |  | 20 | Standard | No | Not Per Unit | No
IMDMC30069 | All Heating Zones | All Cooling Zones | Industrial | Motors/Drives | Motors/Drives Controls | Motors/Drives Control Improvements (VFD) | Potato/Onion Shed | Horsepower 75 |  |  | 95644.05 | 15000 | 89453 | Motors/Drives Control Improvements (VFD) Potato/Onion Shed Horsepower 75 |  | Existing | Potato/Onion Shed |  | 21901 | 10 | 2016-10-01 | 2023-09-30 | [6 empty] | RTF Approved | 2015-05-15 | http://AgPotatoOnionShedVFD_v3_3.xlsm | 0.25 | 0.25 | 1.14 | Yes | 30.64 | 45.43 |  | 20 | Standard | No | Not Per Unit | No
IMDMC30070 | All Heating Zones | All Cooling Zones | Industrial | Motors/Drives | Motors/Drives Controls | Motors/Drives Control Improvements (VFD) | Potato/Onion Shed | Horsepower 80 |  |  | 106464.15 | 16000 | 95416 | Motors/Drives Control Improvements (VFD) Potato/Onion Shed Horsepower 80 |  | Existing | Potato/Onion Shed |  | 28082.7 | 10 | 2023-10-01 |  | per Unit | [5 empty] | RTF Approved | 2022-04-18 | AgPotatoOnionShedVFD-v4-0 | 19.1363 | 15.61 | 1.54 | Yes | 10.49 | 99.012 |  | 20 | Standard | No | Not Per Unit | No
IMDMC30070 | All Heating Zones | All Cooling Zones | Industrial | Motors/Drives | Motors/Drives Controls | Motors/Drives Control Improvements (VFD) | Potato/Onion Shed | Horsepower 80 |  |  | 102020.32 | 16000 | 95416 | Motors/Drives Control Improvements (VFD) Potato/Onion Shed Horsepower 80 |  | Existing | Potato/Onion Shed |  | 23047 | 10 | 2016-10-01 | 2023-09-30 | [6 empty] | RTF Approved | 2015-05-15 | http://AgPotatoOnionShedVFD_v3_3.xlsm | 0.27 | 0.27 | 1.15 | Yes | 30.17 | 48.46 |  | 20 | Standard | No | Not Per Unit | No
IMDMC30071 | All Heating Zones | All Cooling Zones | Industrial | Motors/Drives | Motors/Drives Controls | Motors/Drives Control Improvements (VFD) | Potato/Onion Shed | Horsepower 85 |  |  | 113118.16 | 17000 | 101380 | Motors/Drives Control Improvements (VFD) Potato/Onion Shed Horsepower 85 |  | Existing | Potato/Onion Shed |  | 29478.34 | 10 | 2023-10-01 |  | per Unit | [5 empty] | RTF Approved | 2022-04-18 | AgPotatoOnionShedVFD-v4-0 | 20.3323 | 16.59 | 1.56 | Yes | 10.07 | 105.2 |  | 20 | Standard | No | Not Per Unit | No
IMDMC30071 | All Heating Zones | All Cooling Zones | Industrial | Motors/Drives | Motors/Drives Controls | Motors/Drives Control Improvements (VFD) | Potato/Onion Shed | Horsepower 85 |  |  | 108396.59 | 17000 | 101380 | Motors/Drives Control Improvements (VFD) Potato/Onion Shed Horsepower 85 |  | Existing | Potato/Onion Shed |  | 24192 | 10 | 2016-10-01 | 2023-09-30 | [6 empty] | RTF Approved | 2015-05-15 | http://AgPotatoOnionShedVFD_v3_3.xlsm | 0.29 | 0.29 | 1.17 | Yes | 29.76 | 51.49 |  | 20 | Standard | No | Not Per Unit | No
IMDMC30072 | All Heating Zones | All Cooling Zones | Industrial | Motors/Drives | Motors/Drives Controls | Motors/Drives Control Improvements (VFD) | Potato/Onion Shed | Horsepower 90 |  |  | 119772.16 | 18000 | 107343 | Motors/Drives Control Improvements (VFD) Potato/Onion Shed Horsepower 90 |  | Existing | Potato/Onion Shed |  | 30873.98 | 10 | 2023-10-01 |  | per Unit | [5 empty] | RTF Approved | 2022-04-18 | AgPotatoOnionShedVFD-v4-0 | 21.5284 | 17.57 | 1.57 | Yes | 9.7 | 111.388 |  | 20 | Standard | No | Not Per Unit | No
IMDMC30072 | All Heating Zones | All Cooling Zones | Industrial | Motors/Drives | Motors/Drives Controls | Motors/Drives Control Improvements (VFD) | Potato/Onion Shed | Horsepower 90 |  |  | 114772.86 | 18000 | 107343 | Motors/Drives Control Improvements (VFD) Potato/Onion Shed Horsepower 90 |  | Existing | Potato/Onion Shed |  | 25338 | 10 | 2016-10-01 | 2023-09-30 | [6 empty] | RTF Approved | 2015-05-15 | http://AgPotatoOnionShedVFD_v3_3.xlsm | 0.31 | 0.3 | 1.18 | Yes | 29.4 | 54.52 |  | 20 | Standard | No | Not Per Unit | No
IMDMC30073 | All Heating Zones | All Cooling Zones | Industrial | Motors/Drives | Motors/Drives Controls | Motors/Drives Control Improvements (VFD) | Potato/Onion Shed | Horsepower 95 |  |  | 126426.17 | 19000 | 113307 | Motors/Drives Control Improvements (VFD) Potato/Onion Shed Horsepower 95 |  | Existing | Potato/Onion Shed |  | 32269.63 | 10 | 2023-10-01 |  | per Unit | [5 empty] | RTF Approved | 2022-04-18 | AgPotatoOnionShedVFD-v4-0 | 22.7244 | 18.54 | 1.59 | Yes | 9.36 | 117.576 |  | 20 | Standard | No | Not Per Unit | No
IMDMC30073 | All Heating Zones | All Cooling Zones | Industrial | Motors/Drives | Motors/Drives Controls | Motors/Drives Control Improvements (VFD) | Potato/Onion Shed | Horsepower 95 |  |  | 121149.13 | 19000 | 113307 | Motors/Drives Control Improvements (VFD) Potato/Onion Shed Horsepower 95 |  | Existing | Potato/Onion Shed |  | 26483 | 10 | 2016-10-01 | 2023-09-30 | [6 empty] | RTF Approved | 2015-05-15 | http://AgPotatoOnionShedVFD_v3_3.xlsm | 0.32 | 0.32 | 1.19 | Yes | 29.07 | 57.55 |  | 20 | Standard | No | Not Per Unit | No
IMDMC30074 | All Heating Zones | All Cooling Zones | Industrial | Motors/Drives | Motors/Drives Controls | Motors/Drives Control Improvements (VFD) | Potato/Onion Shed | Horsepower 100 |  |  | 133080.18 | 20000 | 119270 | Motors/Drives Control Improvements (VFD) Potato/Onion Shed Horsepower 100 |  | Existing | Potato/Onion Shed |  | 33665.27 | 10 | 2023-10-01 |  | per Unit | [5 empty] | RTF Approved | 2022-04-18 | AgPotatoOnionShedVFD-v4-0 | 23.9204 | 19.52 | 1.6 | Yes | 9.06 | 123.765 |  | 20 | Standard | No | Not Per Unit | No
IMDMC30074 | All Heating Zones | All Cooling Zones | Industrial | Motors/Drives | Motors/Drives Controls | Motors/Drives Control Improvements (VFD) | Potato/Onion Shed | Horsepower 100 |  |  | 127525.4 | 20000 | 119270 | Motors/Drives Control Improvements (VFD) Potato/Onion Shed Horsepower 100 |  | Existing | Potato/Onion Shed |  | 27628 | 10 | 2016-10-01 | 2023-09-30 | [6 empty] | RTF Approved | 2015-05-15 | http://AgPotatoOnionShedVFD_v3_3.xlsm | 0.34 | 0.34 | 1.2 | Yes | 28.77 | 60.57 |  | 20 | Standard | No | Not Per Unit | No
IMDMC30075 | All Heating Zones | All Cooling Zones | Industrial | Motors/Drives | Motors/Drives Controls | Motors/Drives Control Improvements (VFD) | Potato/Onion Shed | Horsepower 110 |  |  | 146388.2 | 22000 | 131197 | Motors/Drives Control Improvements (VFD) Potato/Onion Shed Horsepower 110 |  | Existing | Potato/Onion Shed |  | 36456.55 | 10 | 2023-10-01 |  | per Unit | [5 empty] | RTF Approved | 2022-04-18 | AgPotatoOnionShedVFD-v4-0 | 26.3124 | 21.47 | 1.63 | Yes | 8.54 | 136.141 |  | 20 | Standard | No | Not Per Unit | No
IMDMC30075 | All Heating Zones | All Cooling Zones | Industrial | Motors/Drives | Motors/Drives Controls | Motors/Drives Control Improvements (VFD) | Potato/Onion Shed | Horsepower 110 |  |  | 140277.94 | 22000 | 131197 | Motors/Drives Control Improvements (VFD) Potato/Onion Shed Horsepower 110 |  | Existing | Potato/Onion Shed |  | 29919 | 10 | 2016-10-01 | 2023-09-30 | [6 empty] | RTF Approved | 2015-05-15 | http://AgPotatoOnionShedVFD_v3_3.xlsm | 0.37 | 0.37 | 1.22 | Yes | 28.26 | 66.63 |  | 20 | Standard | No | Not Per Unit | No
IMDMC30076 | All Heating Zones | All Cooling Zones | Industrial | Motors/Drives | Motors/Drives Controls | Motors/Drives Control Improvements (VFD) | Potato/Onion Shed | Horsepower 120 |  |  | 159696.22 | 24000 | 143124 | Motors/Drives Control Improvements (VFD) Potato/Onion Shed Horsepower 120 |  | Existing | Potato/Onion Shed |  | 39247.83 | 10 | 2023-10-01 |  | per Unit | [5 empty] | RTF Approved | 2022-04-18 | AgPotatoOnionShedVFD-v4-0 | 28.7045 | 23.42 | 1.65 | Yes | 8.11 | 148.517 |  | 20 | Standard | No | Not Per Unit | No
IMDMC30076 | All Heating Zones | All Cooling Zones | Industrial | Motors/Drives | Motors/Drives Controls | Motors/Drives Control Improvements (VFD) | Potato/Onion Shed | Horsepower 120 |  |  | 153030.48 | 24000 | 143124 | Motors/Drives Control Improvements (VFD) Potato/Onion Shed Horsepower 120 |  | Existing | Potato/Onion Shed |  | 32210 | 10 | 2016-10-01 | 2023-09-30 | [6 empty] | RTF Approved | 2015-05-15 | http://AgPotatoOnionShedVFD_v3_3.xlsm | 0.41 | 0.4 | 1.24 | Yes | 27.84 | 72.69 |  | 20 | Standard | No | Not Per Unit | No
IMDMC30077 | All Heating Zones | All Cooling Zones | Industrial | Motors/Drives | Motors/Drives Controls | Motors/Drives Control Improvements (VFD) | Potato/Onion Shed | Horsepower 125 |  |  | 166350.23 | 25000 | 149088 | Motors/Drives Control Improvements (VFD) Potato/Onion Shed Horsepower 125 |  | Existing | Potato/Onion Shed |  | 40643.48 | 10 | 2023-10-01 |  | per Unit | [5 empty] | RTF Approved | 2022-04-18 | AgPotatoOnionShedVFD-v4-0 | 29.9005 | 24.4 | 1.66 | Yes | 7.91 | 154.706 |  | 20 | Standard | No | Not Per Unit | No
IMDMC30077 | All Heating Zones | All Cooling Zones | Industrial | Motors/Drives | Motors/Drives Controls | Motors/Drives Control Improvements (VFD) | Potato/Onion Shed | Horsepower 125 |  |  | 159406.75 | 25000 | 149088 | Motors/Drives Control Improvements (VFD) Potato/Onion Shed Horsepower 125 |  | Existing | Potato/Onion Shed |  | 33355 | 10 | 2016-10-01 | 2023-09-30 | [6 empty] | RTF Approved | 2015-05-15 | http://AgPotatoOnionShedVFD_v3_3.xlsm | 0.42 | 0.42 | 1.24 | Yes | 27.65 | 75.72 |  | 20 | Standard | No | Not Per Unit | No
IMDMC30078 | All Heating Zones | All Cooling Zones | Industrial | Motors/Drives | Motors/Drives Controls | Motors/Drives Control Improvements (VFD) | Potato/Onion Shed | Horsepower 130 |  |  | 173004.24 | 26000 | 155051 | Motors/Drives Control Improvements (VFD) Potato/Onion Shed Horsepower 130 |  | Existing | Potato/Onion Shed |  | 42039.12 | 10 | 2023-10-01 |  | per Unit | [5 empty] | RTF Approved | 2022-04-18 | AgPotatoOnionShedVFD-v4-0 | 31.0965 | 25.37 | 1.67 | Yes | 7.74 | 160.894 |  | 20 | Standard | No | Not Per Unit | No
IMDMC30078 | All Heating Zones | All Cooling Zones | Industrial | Motors/Drives | Motors/Drives Controls | Motors/Drives Control Improvements (VFD) | Potato/Onion Shed | Horsepower 130 |  |  | 165783.02 | 26000 | 155051 | Motors/Drives Control Improvements (VFD) Potato/Onion Shed Horsepower 130 |  | Existing | Potato/Onion Shed |  | 34500 | 10 | 2016-10-01 | 2023-09-30 | [6 empty] | RTF Approved | 2015-05-15 | http://AgPotatoOnionShedVFD_v3_3.xlsm | 0.44 | 0.44 | 1.25 | Yes | 27.48 | 78.75 |  | 20 | Standard | No | Not Per Unit | No
IMDMC30079 | All Heating Zones | All Cooling Zones | Industrial | Motors/Drives | Motors/Drives Controls | Motors/Drives Control Improvements (VFD) | Potato/Onion Shed | Horsepower 140 |  |  | 186312.26 | 28000 | 166978 | Motors/Drives Control Improvements (VFD) Potato/Onion Shed Horsepower 140 |  | Existing | Potato/Onion Shed |  | 44830.4 | 10 | 2023-10-01 |  | per Unit | [5 empty] | RTF Approved | 2022-04-18 | AgPotatoOnionShedVFD-v4-0 | 33.4886 | 27.32 | 1.69 | Yes | 7.42 | 173.27 |  | 20 | Standard | No | Not Per Unit | No
IMDMC30079 | All Heating Zones | All Cooling Zones | Industrial | Motors/Drives | Motors/Drives Controls | Motors/Drives Control Improvements (VFD) | Potato/Onion Shed | Horsepower 140 |  |  | 178535.56 | 28000 | 166978 | Motors/Drives Control Improvements (VFD) Potato/Onion Shed Horsepower 140 |  | Existing | Potato/Onion Shed |  | 36791 | 10 | 2016-10-01 | 2023-09-30 | [6 empty] | RTF Approved | 2015-05-15 | http://AgPotatoOnionShedVFD_v3_3.xlsm | 0.47 | 0.47 | 1.26 | Yes | 27.17 | 84.8 |  | 20 | Standard | No | Not Per Unit | No
IMDMC30080 | All Heating Zones | All Cooling Zones | Industrial | Motors/Drives | Motors/Drives Controls | Motors/Drives Control Improvements (VFD) | Potato/Onion Shed | Horsepower 150 |  |  | 199620.27 | 30000 | 178905 | Motors/Drives Control Improvements (VFD) Potato/Onion Shed Horsepower 150 |  | Existing | Potato/Onion Shed |  | 47621.68 | 10 | 2023-10-01 |  | per Unit | [5 empty] | RTF Approved | 2022-04-18 | AgPotatoOnionShedVFD-v4-0 | 35.8806 | 29.28 | 1.7 | Yes | 7.15 | 185.647 |  | 20 | Standard | No | Not Per Unit | No
IMDMC30080 | All Heating Zones | All Cooling Zones | Industrial | Motors/Drives | Motors/Drives Controls | Motors/Drives Control Improvements (VFD) | Potato/Onion Shed | Horsepower 150 |  |  | 191288.1 | 30000 | 178905 | Motors/Drives Control Improvements (VFD) Potato/Onion Shed Horsepower 150 |  | Existing | Potato/Onion Shed |  | 39082 | 10 | 2016-10-01 | 2023-09-30 | [6 empty] | RTF Approved | 2015-05-15 | http://AgPotatoOnionShedVFD_v3_3.xlsm | 0.51 | 0.51 | 1.27 | Yes | 26.9 | 90.86 |  | 20 | Standard | No | Not Per Unit | No
IMDMC30081 | All Heating Zones | All Cooling Zones | Industrial | Motors/Drives | Motors/Drives Controls | Motors/Drives Control Improvements (VFD) | Potato/Onion Shed | Horsepower 160 |  |  | 212928.29 | 32000 | 190832 | Motors/Drives Control Improvements (VFD) Potato/Onion Shed Horsepower 160 |  | Existing | Potato/Onion Shed |  | 50412.97 | 10 | 2023-10-01 |  | per Unit | [5 empty] | RTF Approved | 2022-04-18 | AgPotatoOnionShedVFD-v4-0 | 38.2726 | 31.23 | 1.71 | Yes | 6.91 | 198.023 |  | 20 | Standard | No | Not Per Unit | No
IMDMC30081 | All Heating Zones | All Cooling Zones | Industrial | Motors/Drives | Motors/Drives Controls | Motors/Drives Control Improvements (VFD) | Potato/Onion Shed | Horsepower 160 |  |  | 204040.64 | 32000 | 190832 | Motors/Drives Control Improvements (VFD) Potato/Onion Shed Horsepower 160 |  | Existing | Potato/Onion Shed |  | 41372 | 10 | 2016-10-01 | 2023-09-30 | [6 empty] | RTF Approved | 2015-05-15 | http://AgPotatoOnionShedVFD_v3_3.xlsm | 0.54 | 0.54 | 1.28 | Yes | 26.67 | 96.92 |  | 20 | Standard | No | Not Per Unit | No
IMDMC30082 | All Heating Zones | All Cooling Zones | Industrial | Motors/Drives | Motors/Drives Controls | Motors/Drives Control Improvements (VFD) | Potato/Onion Shed | Horsepower 170 |  |  | 226236.31 | 34000 | 202759 | Motors/Drives Control Improvements (VFD) Potato/Onion Shed Horsepower 170 |  | Existing | Potato/Onion Shed |  | 53204.25 | 10 | 2023-10-01 |  | per Unit | [5 empty] | RTF Approved | 2022-04-18 | AgPotatoOnionShedVFD-v4-0 | 40.6647 | 33.18 | 1.73 | Yes | 6.7 | 210.4 |  | 20 | Standard | No | Not Per Unit | No
IMDMC30082 | All Heating Zones | All Cooling Zones | Industrial | Motors/Drives | Motors/Drives Controls | Motors/Drives Control Improvements (VFD) | Potato/Onion Shed | Horsepower 170 |  |  | 216793.18 | 34000 | 202759 | Motors/Drives Control Improvements (VFD) Potato/Onion Shed Horsepower 170 |  | Existing | Potato/Onion Shed |  | 43663 | 10 | 2016-10-01 | 2023-09-30 | [6 empty] | RTF Approved | 2015-05-15 | http://AgPotatoOnionShedVFD_v3_3.xlsm | 0.58 | 0.57 | 1.29 | Yes | 26.46 | 102.98 |  | 20 | Standard | No | Not Per Unit | No
IMDMC30083 | All Heating Zones | All Cooling Zones | Industrial | Motors/Drives | Motors/Drives Controls | Motors/Drives Control Improvements (VFD) | Potato/Onion Shed | Horsepower 180 |  |  | 239544.33 | 36000 | 214686 | Motors/Drives Control Improvements (VFD) Potato/Onion Shed Horsepower 180 |  | Existing | Potato/Onion Shed |  | 55995.53 | 10 | 2023-10-01 |  | per Unit | [5 empty] | RTF Approved | 2022-04-18 | AgPotatoOnionShedVFD-v4-0 | 43.0567 | 35.13 | 1.74 | Yes | 6.52 | 222.776 |  | 20 | Standard | No | Not Per Unit | No
IMDMC30083 | All Heating Zones | All Cooling Zones | Industrial | Motors/Drives | Motors/Drives Controls | Motors/Drives Control Improvements (VFD) | Potato/Onion Shed | Horsepower 180 |  |  | 229545.72 | 36000 | 214686 | Motors/Drives Control Improvements (VFD) Potato/Onion Shed Horsepower 180 |  | Existing | Potato/Onion Shed |  | 45954 | 10 | 2016-10-01 | 2023-09-30 | [6 empty] | RTF Approved | 2015-05-15 | http://AgPotatoOnionShedVFD_v3_3.xlsm | 0.61 | 0.61 | 1.3 | Yes | 26.28 | 109.03 |  | 20 | Standard | No | Not Per Unit | No
IMDMC30084 | All Heating Zones | All Cooling Zones | Industrial | Motors/Drives | Motors/Drives Controls | Motors/Drives Control Improvements (VFD) | Potato/Onion Shed | Horsepower 190 |  |  | 252852.35 | 38000 | 226613 | Motors/Drives Control Improvements (VFD) Potato/Onion Shed Horsepower 190 |  | Existing | Potato/Onion Shed |  | 58786.82 | 10 | 2023-10-01 |  | per Unit | [5 empty] | RTF Approved | 2022-04-18 | AgPotatoOnionShedVFD-v4-0 | 45.4488 | 37.08 | 1.75 | Yes | 6.35 | 235.153 |  | 20 | Standard | No | Not Per Unit | No
IMDMC30084 | All Heating Zones | All Cooling Zones | Industrial | Motors/Drives | Motors/Drives Controls | Motors/Drives Control Improvements (VFD) | Potato/Onion Shed | Horsepower 190 |  |  | 242298.26 | 38000 | 226613 | Motors/Drives Control Improvements (VFD) Potato/Onion Shed Horsepower 190 |  | Existing | Potato/Onion Shed |  | 48245 | 10 | 2016-10-01 | 2023-09-30 | [6 empty] | RTF Approved | 2015-05-15 | http://AgPotatoOnionShedVFD_v3_3.xlsm | 0.64 | 0.64 | 1.31 | Yes | 26.12 | 115.09 |  | 20 | Standard | No | Not Per Unit | No
IMDMC30085 | All Heating Zones | All Cooling Zones | Industrial | Motors/Drives | Motors/Drives Controls | Motors/Drives Control Improvements (VFD) | Potato/Onion Shed | Horsepower 200 |  |  | 266160.37 | 40000 | 238540 | Motors/Drives Control Improvements (VFD) Potato/Onion Shed Horsepower 200 |  | Existing | Potato/Onion Shed |  | 61578.1 | 10 | 2023-10-01 |  | per Unit | [5 empty] | RTF Approved | 2022-04-18 | AgPotatoOnionShedVFD-v4-0 | 47.8408 | 39.03 | 1.75 | Yes | 6.2 | 247.529 |  | 20 | Standard | No | Not Per Unit | No
IMDMC30085 | All Heating Zones | All Cooling Zones | Industrial | Motors/Drives | Motors/Drives Controls | Motors/Drives Control Improvements (VFD) | Potato/Onion Shed | Horsepower 200 |  |  | 255050.79 | 40000 | 238540 | Motors/Drives Control Improvements (VFD) Potato/Onion Shed Horsepower 200 |  | Existing | Potato/Onion Shed |  | 50535 | 10 | 2016-10-01 | 2023-09-30 | [6 empty] | RTF Approved | 2015-05-15 | http://AgPotatoOnionShedVFD_v3_3.xlsm | 0.68 | 0.67 | 1.31 | Yes | 25.97 | 121.15 |  | 20 | Standard | No | Not Per Unit | No
IMDMC30086 | All Heating Zones | All Cooling Zones | Industrial | Motors/Drives | Motors/Drives Controls | Motors/Drives Control Improvements (VFD) | Potato/Onion Shed | Horsepower 210 |  |  | 279468.38 | 42000 | 250467 | Motors/Drives Control Improvements (VFD) Potato/Onion Shed Horsepower 210 |  | Existing | Potato/Onion Shed |  | 64369.38 | 10 | 2023-10-01 |  | per Unit | [5 empty] | RTF Approved | 2022-04-18 | AgPotatoOnionShedVFD-v4-0 | 50.2328 | 40.99 | 1.76 | Yes | 6.06 | 259.906 |  | 20 | Standard | No | Not Per Unit | No
IMDMC30086 | All Heating Zones | All Cooling Zones | Industrial | Motors/Drives | Motors/Drives Controls | Motors/Drives Control Improvements (VFD) | Potato/Onion Shed | Horsepower 210 |  |  | 267803.33 | 42000 | 250467 | Motors/Drives Control Improvements (VFD) Potato/Onion Shed Horsepower 210 |  | Existing | Potato/Onion Shed |  | 52826 | 10 | 2016-10-01 | 2023-09-30 | [6 empty] | RTF Approved | 2015-05-15 | http://AgPotatoOnionShedVFD_v3_3.xlsm | 0.71 | 0.71 | 1.32 | Yes | 25.83 | 127.21 |  | 20 | Standard | No | Not Per Unit | No
IMDMC30087 | All Heating Zones | All Cooling Zones | Industrial | Motors/Drives | Motors/Drives Controls | Motors/Drives Control Improvements (VFD) | Potato/Onion Shed | Horsepower 220 |  |  | 292776.4 | 44000 | 262394 | Motors/Drives Control Improvements (VFD) Potato/Onion Shed Horsepower 220 |  | Existing | Potato/Onion Shed |  | 67160.66 | 10 | 2023-10-01 |  | per Unit | [5 empty] | RTF Approved | 2022-04-18 | AgPotatoOnionShedVFD-v4-0 | 52.6249 | 42.94 | 1.77 | Yes | 5.94 | 272.282 |  | 20 | Standard | No | Not Per Unit | No
IMDMC30087 | All Heating Zones | All Cooling Zones | Industrial | Motors/Drives | Motors/Drives Controls | Motors/Drives Control Improvements (VFD) | Potato/Onion Shed | Horsepower 220 |  |  | 280555.87 | 44000 | 262394 | Motors/Drives Control Improvements (VFD) Potato/Onion Shed Horsepower 220 |  | Existing | Potato/Onion Shed |  | 55117 | 10 | 2016-10-01 | 2023-09-30 | [6 empty] | RTF Approved | 2015-05-15 | http://AgPotatoOnionShedVFD_v3_3.xlsm | 0.75 | 0.74 | 1.33 | Yes | 25.71 | 133.26 |  | 20 | Standard | No | Not Per Unit | No
IMDMC30088 | All Heating Zones | All Cooling Zones | Industrial | Motors/Drives | Motors/Drives Controls | Motors/Drives Control Improvements (VFD) | Potato/Onion Shed | Horsepower 230 |  |  | 306084.42 | 46000 | 274321 | Motors/Drives Control Improvements (VFD) Potato/Onion Shed Horsepower 230 |  | Existing | Potato/Onion Shed |  | 69951.95 | 10 | 2023-10-01 |  | per Unit | [5 empty] | RTF Approved | 2022-04-18 | AgPotatoOnionShedVFD-v4-0 | 55.0169 | 44.89 | 1.78 | Yes | 5.82 | 284.659 |  | 20 | Standard | No | Not Per Unit | No
IMDMC30088 | All Heating Zones | All Cooling Zones | Industrial | Motors/Drives | Motors/Drives Controls | Motors/Drives Control Improvements (VFD) | Potato/Onion Shed | Horsepower 230 |  |  | 293308.41 | 46000 | 274321 | Motors/Drives Control Improvements (VFD) Potato/Onion Shed Horsepower 230 |  | Existing | Potato/Onion Shed |  | 57407 | 10 | 2016-10-01 | 2023-09-30 | [6 empty] | RTF Approved | 2015-05-15 | http://AgPotatoOnionShedVFD_v3_3.xlsm | 0.78 | 0.77 | 1.33 | Yes | 25.6 | 139.32 |  | 20 | Standard | No | Not Per Unit | No
IMDMC30089 | All Heating Zones | All Cooling Zones | Industrial | Motors/Drives | Motors/Drives Controls | Motors/Drives Control Improvements (VFD) | Potato/Onion Shed | Horsepower 240 |  |  | 319392.44 | 48000 | 286248 | Motors/Drives Control Improvements (VFD) Potato/Onion Shed Horsepower 240 |  | Existing | Potato/Onion Shed |  | 72743.23 | 10 | 2023-10-01 |  | per Unit | [5 empty] | RTF Approved | 2022-04-18 | AgPotatoOnionShedVFD-v4-0 | 57.409 | 46.84 | 1.78 | Yes | 5.72 | 297.035 |  | 20 | Standard | No | Not Per Unit | No
IMDMC30089 | All Heating Zones | All Cooling Zones | Industrial | Motors/Drives | Motors/Drives Controls | Motors/Drives Control Improvements (VFD) | Potato/Onion Shed | Horsepower 240 |  |  | 306060.95 | 48000 | 286248 | Motors/Drives Control Improvements (VFD) Potato/Onion Shed Horsepower 240 |  | Existing | Potato/Onion Shed |  | 59698 | 10 | 2016-10-01 | 2023-09-30 | [6 empty] | RTF Approved | 2015-05-15 | http://AgPotatoOnionShedVFD_v3_3.xlsm | 0.81 | 0.81 | 1.33 | Yes | 25.5 | 145.38 |  | 20 | Standard | No | Not Per Unit | No
IMDMC30090 | All Heating Zones | All Cooling Zones | Industrial | Motors/Drives | Motors/Drives Controls | Motors/Drives Control Improvements (VFD) | Potato/Onion Shed | Horsepower 250 |  |  | 332700.46 | 50000 | 298175 | Motors/Drives Control Improvements (VFD) Potato/Onion Shed Horsepower 250 |  | Existing | Potato/Onion Shed |  | 75534.51 | 10 | 2023-10-01 |  | per Unit | [5 empty] | RTF Approved | 2022-04-18 | AgPotatoOnionShedVFD-v4-0 | 59.801 | 48.79 | 1.79 | Yes | 5.62 | 309.411 |  | 20 | Standard | No | Not Per Unit | No
IMDMC30090 | All Heating Zones | All Cooling Zones | Industrial | Motors/Drives | Motors/Drives Controls | Motors/Drives Control Improvements (VFD) | Potato/Onion Shed | Horsepower 250 |  |  | 318813.49 | 50000 | 298175 | Motors/Drives Control Improvements (VFD) Potato/Onion Shed Horsepower 250 |  | Existing | Potato/Onion Shed |  | 61989 | 10 | 2016-10-01 | 2023-09-30 | [6 empty] | RTF Approved | 2015-05-15 | http://AgPotatoOnionShedVFD_v3_3.xlsm | 0.85 | 0.84 | 1.34 | Yes | 25.41 | 151.44 |  | 20 | Standard | No | Not Per Unit | No
IMDMC30091 | All Heating Zones | All Cooling Zones | Industrial | Motors/Drives | Motors/Drives Controls | Motors/Drives Control Improvements (VFD) | Potato/Onion Shed | Horsepower 300 |  |  | 399240.55 | 60000 | 357810 | Motors/Drives Control Improvements (VFD) Potato/Onion Shed Horsepower 300 |  | Existing | Potato/Onion Shed |  | 89490.93 | 10 | 2023-10-01 |  | per Unit | [5 empty] | RTF Approved | 2022-04-18 | AgPotatoOnionShedVFD-v4-0 | 71.7612 | 58.55 | 1.81 | Yes | 5.24 | 371.294 |  | 20 | Standard | No | Not Per Unit | No
IMDMC30091 | All Heating Zones | All Cooling Zones | Industrial | Motors/Drives | Motors/Drives Controls | Motors/Drives Control Improvements (VFD) | Potato/Onion Shed | Horsepower 300 |  |  | 382576.19 | 60000 | 357810 | Motors/Drives Control Improvements (VFD) Potato/Onion Shed Horsepower 300 |  | Existing | Potato/Onion Shed |  | 73442 | 10 | 2016-10-01 | 2023-09-30 | [6 empty] | RTF Approved | 2015-05-15 | http://AgPotatoOnionShedVFD_v3_3.xlsm | 1.02 | 1.01 | 1.36 | Yes | 25.03 | 181.72 |  | 20 | Standard | No | Not Per Unit | No
IMDMC30092 | All Heating Zones | All Cooling Zones | Industrial | Motors/Drives | Motors/Drives Controls | Motors/Drives Control Improvements (VFD) | Potato/Onion Shed | Horsepower 350 |  |  | 465780.64 | 70000 | 417445 | Motors/Drives Control Improvements (VFD) Potato/Onion Shed Horsepower 350 |  | Existing | Potato/Onion Shed |  | 103447.34 | 10 | 2023-10-01 |  | per Unit | [5 empty] | RTF Approved | 2022-04-18 | AgPotatoOnionShedVFD-v4-0 | 83.7214 | 68.31 | 1.83 | Yes | 4.97 | 433.176 |  | 20 | Standard | No | Not Per Unit | No
IMDMC30092 | All Heating Zones | All Cooling Zones | Industrial | Motors/Drives | Motors/Drives Controls | Motors/Drives Control Improvements (VFD) | Potato/Onion Shed | Horsepower 350 |  |  | 446338.89 | 70000 | 417445 | Motors/Drives Control Improvements (VFD) Potato/Onion Shed Horsepower 350 |  | Existing | Potato/Onion Shed |  | 84896 | 10 | 2016-10-01 | 2023-09-30 | [6 empty] | RTF Approved | 2015-05-15 | http://AgPotatoOnionShedVFD_v3_3.xlsm | 1.19 | 1.18 | 1.37 | Yes | 24.77 | 212.01 |  | 20 | Standard | No | Not Per Unit | No
IMDMC30093 | All Heating Zones | All Cooling Zones | Industrial | Motors/Drives | Motors/Drives Controls | Motors/Drives Control Improvements (VFD) | Potato/Onion Shed | Horsepower 400 |  |  | 532320.73 | 80000 | 477080 | Motors/Drives Control Improvements (VFD) Potato/Onion Shed Horsepower 400 |  | Existing | Potato/Onion Shed |  | 117403.76 | 10 | 2023-10-01 |  | per Unit | [5 empty] | RTF Approved | 2022-04-18 | AgPotatoOnionShedVFD-v4-0 | 95.6816 | 78.07 | 1.84 | Yes | 4.77 | 495.058 |  | 20 | Standard | No | Not Per Unit | No
IMDMC30093 | All Heating Zones | All Cooling Zones | Industrial | Motors/Drives | Motors/Drives Controls | Motors/Drives Control Improvements (VFD) | Potato/Onion Shed | Horsepower 400 |  |  | 510101.59 | 80000 | 477080 | Motors/Drives Control Improvements (VFD) Potato/Onion Shed Horsepower 400 |  | Existing | Potato/Onion Shed |  | 96349 | 10 | 2016-10-01 | 2023-09-30 | [6 empty] | RTF Approved | 2015-05-15 | http://AgPotatoOnionShedVFD_v3_3.xlsm | 1.36 | 1.35 | 1.38 | Yes | 24.57 | 242.3 |  | 20 | Standard | No | Not Per Unit | No
IMDMC30094 | All Heating Zones | All Cooling Zones | Industrial | Motors/Drives | Motors/Drives Controls | Motors/Drives Control Improvements (VFD) | Potato/Onion Shed | Horsepower 450 |  |  | 598860.82 | 90000 | 536715 | Motors/Drives Control Improvements (VFD) Potato/Onion Shed Horsepower 450 |  | Existing | Potato/Onion Shed |  | 131360.18 | 10 | 2023-10-01 |  | per Unit | [5 empty] | RTF Approved | 2022-04-18 | AgPotatoOnionShedVFD-v4-0 | 107.6418 | 87.83 | 1.85 | Yes | 4.61 | 556.941 |  | 20 | Standard | No | Not Per Unit | No
IMDMC30094 | All Heating Zones | All Cooling Zones | Industrial | Motors/Drives | Motors/Drives Controls | Motors/Drives Control Improvements (VFD) | Potato/Onion Shed | Horsepower 450 |  |  | 573864.29 | 90000 | 536715 | Motors/Drives Control Improvements (VFD) Potato/Onion Shed Horsepower 450 |  | Existing | Potato/Onion Shed |  | 107803 | 10 | 2016-10-01 | 2023-09-30 | [6 empty] | RTF Approved | 2015-05-15 | http://AgPotatoOnionShedVFD_v3_3.xlsm | 1.53 | 1.52 | 1.39 | Yes | 24.41 | 272.59 |  | 20 | Standard | No | Not Per Unit | No
IMDMC30095 | All Heating Zones | All Cooling Zones | Industrial | Motors/Drives | Motors/Drives Controls | Motors/Drives Control Improvements (VFD) | Potato/Onion Shed | Horsepower 500 |  |  | 665400.91 | 100000 | 596350 | Motors/Drives Control Improvements (VFD) Potato/Onion Shed Horsepower 500 |  | Existing | Potato/Onion Shed |  | 145316.59 | 10 | 2023-10-01 |  | per Unit | [5 empty] | RTF Approved | 2022-04-18 | AgPotatoOnionShedVFD-v4-0 | 119.602 | 97.59 | 1.86 | Yes | 4.48 | 618.823 |  | 20 | Standard | No | Not Per Unit | No
IMDMC30095 | All Heating Zones | All Cooling Zones | Industrial | Motors/Drives | Motors/Drives Controls | Motors/Drives Control Improvements (VFD) | Potato/Onion Shed | Horsepower 500 |  |  | 637626.99 | 100000 | 596350 | Motors/Drives Control Improvements (VFD) Potato/Onion Shed Horsepower 500 |  | Existing | Potato/Onion Shed |  | 119256 | 10 | 2016-10-01 | 2023-09-30 | [6 empty] | RTF Approved | 2015-05-15 | http://AgPotatoOnionShedVFD_v3_3.xlsm | 1.7 | 1.68 | 1.39 | Yes | 24.29 | 302.87 |  | 20 | Standard | No | Not Per Unit | No
IMDMC30146 | All Heating Zones | All Cooling Zones | Industrial | Motors/Drives | Motors/Drives Controls | Motors/Drives Control Improvements (VFD) | Retrofit | VFD on Industrial Pump | Between 3 and 100 horsepower |  | 903.1984 | 180 | 815 | Motors/Drives Control Improvements (VFD) Retrofit VFD on Industrial Pump Between 3 and 100 horsepower |  | Existing | Any Industrial Building |  | 445.0799 | 10 | 2023-10-01 |  | per horsepower |  |  |  | Constant Speed |  | BPA Qualified |  |  | 0.10619 | 0.11046 | 0.70848 |  | 49.831 | 0.83997 |  | 8 | Standard | No | Per Unit | No
IMDMC30147 | All Heating Zones | All Cooling Zones | Industrial | Motors/Drives | Motors/Drives Controls | Motors/Drives Control Improvements (VFD) | New Construction | VFD on Industrial Pump | Between 3 and 100 horsepower |  | 903.1984 | 180 | 815 | Motors/Drives Control Improvements (VFD) New Construction VFD on Industrial Pump Between 3 and 100 horsepower |  | New Construction | Any Industrial Building |  | 111.27 | 10 | 2023-10-01 |  | per horsepower |  |  |  | Constant Speed |  | BPA Qualified |  |  | 0.10619 | 0.11046 | 2.8339 |  | -3.195 | 0.83997 |  | 8 | Standard | No | Per Unit | No
IMDMO30006 | All Heating Zones | All Cooling Zones | Industrial | Motors/Drives | Motors | Motor Rewind | Horsepower 15 |  |  |  | 645.68 | 30 | 601 | Motor Rewind Horsepower 15 | Green Motors | Existing | Non building measure (Motors) |  | 134.18 | 8 | 2016-10-01 | 2023-09-30 | [6 empty] | RTF Approved | 2015-05-12 | IndGreenMotorRewind_v2_2.xlsm | 0.12 | 0.12 | 1.94 | Yes | 0.99 | 0.31 |  | 18 | Standard | No | Not Per Unit | No
IMDMO30007 | All Heating Zones | All Cooling Zones | Industrial | Motors/Drives | Motors | Motor Rewind | Horsepower 20 |  |  |  | 864.59 | 40 | 804 | Motor Rewind Horsepower 20 | Green Motors | Existing | Non building measure (Motors) |  | 149.7 | 8 | 2016-10-01 | 2023-09-30 | [6 empty] | RTF Approved | 2015-05-12 | IndGreenMotorRewind_v2_2.xlsm | 0.16 | 0.16 | 2.32 | Yes | -5.66 | 0.41 |  | 18 | Standard | No | Not Per Unit | No
IMDMO30008 | All Heating Zones | All Cooling Zones | Industrial | Motors/Drives | Motors | Motor Rewind | Horsepower 25 |  |  |  | 1130.35 | 50 | 1052 | Motor Rewind Horsepower 25 | Green Motors | Existing | Non building measure (Motors) |  | 171.04 | 8 | 2016-10-01 | 2023-09-30 | [6 empty] | RTF Approved | 2015-05-12 | IndGreenMotorRewind_v2_2.xlsm | 0.21 | 0.21 | 2.66 | Yes | -9.85 | 0.54 |  | 18 | Standard | No | Not Per Unit | No
IMDMO30009 | All Heating Zones | All Cooling Zones | Industrial | Motors/Drives | Motors | Motor Rewind | Horsepower 30 |  |  |  | 1217.26 | 60 | 1133 | Motor Rewind Horsepower 30 | Green Motors | Existing | Non building measure (Motors) |  | 187.86 | 8 | 2016-10-01 | 2023-09-30 | [6 empty] | RTF Approved | 2015-05-12 | IndGreenMotorRewind_v2_2.xlsm | 0.22 | 0.22 | 2.61 | Yes | -9.27 | 0.58 |  | 18 | Standard | No | Not Per Unit | No
IMDMO30010 | All Heating Zones | All Cooling Zones | Industrial | Motors/Drives | Motors | Motor Rewind | Horsepower 40 |  |  |  | 1417.44 | 80 | 1319 | Motor Rewind Horsepower 40 | Green Motors | Existing | Non building measure (Motors) |  | 229.57 | 8 | 2016-10-01 | 2023-09-30 | [6 empty] | RTF Approved | 2015-05-12 | IndGreenMotorRewind_v2_2.xlsm | 0.26 | 0.26 | 2.48 | Yes | -7.81 | 0.67 |  | 18 | Standard | No | Not Per Unit | No
IMDMO30011 | All Heating Zones | All Cooling Zones | Industrial | Motors/Drives | Motors | Motor Rewind | Horsepower 50 |  |  |  | 1524.03 | 100 | 1418 | Motor Rewind Horsepower 50 | Green Motors | Existing | Non building measure (Motors) |  | 254.14 | 8 | 2016-10-01 | 2023-09-30 | [6 empty] | RTF Approved | 2015-05-12 | IndGreenMotorRewind_v2_2.xlsm | 0.28 | 0.28 | 2.41 | Yes | -6.89 | 0.72 |  | 18 | Standard | No | Not Per Unit | No
IMDMO30012 | All Heating Zones | All Cooling Zones | Industrial | Motors/Drives | Motors | Motor Rewind | Horsepower 60 |  |  |  | 1586.49 | 120 | 1476 | Motor Rewind Horsepower 60 | Green Motors | Existing | Non building measure (Motors) |  | 299.73 | 9 | 2016-10-01 | 2023-09-30 | [6 empty] | RTF Approved | 2015-05-12 | IndGreenMotorRewind_v2_2.xlsm | 0.29 | 0.29 | 2.35 | Yes | -6.02 | 0.75 |  | 18 | Standard | No | Not Per Unit | No
IMDMO30013 | All Heating Zones | All Cooling Zones | Industrial | Motors/Drives | Motors | Motor Rewind | Horsepower 75 |  |  |  | 1632.67 | 150 | 1519 | Motor Rewind Horsepower 75 | Green Motors | Existing | Non building measure (Motors) |  | 323.98 | 9 | 2016-10-01 | 2023-09-30 | [6 empty] | RTF Approved | 2015-05-12 | IndGreenMotorRewind_v2_2.xlsm | 0.3 | 0.3 | 2.24 | Yes | -4.37 | 0.78 |  | 18 | Standard | No | Not Per Unit | No
IMDMO30014 | All Heating Zones | All Cooling Zones | Industrial | Motors/Drives | Motors | Motor Rewind | Horsepower 100 |  |  |  | 2155.04 | 200 | 2005 | Motor Rewind Horsepower 100 | Green Motors | Existing | Non building measure (Motors) |  | 401.9 | 9 | 2016-10-01 | 2023-09-30 | [6 empty] | RTF Approved | 2015-05-12 | IndGreenMotorRewind_v2_2.xlsm | 0.4 | 0.39 | 2.38 | Yes | -6.44 | 1.02 |  | 18 | Standard | No | Not Per Unit | No
IMDMO30015 | All Heating Zones | All Cooling Zones | Industrial | Motors/Drives | Motors | Motor Rewind | Horsepower 125 |  |  |  | 2792.02 | 250 | 2598 | Motor Rewind Horsepower 125 | Green Motors | Existing | Non building measure (Motors) |  | 451.37 | 8 | 2016-10-01 | 2023-09-30 | [6 empty] | RTF Approved | 2015-05-12 | IndGreenMotorRewind_v2_2.xlsm | 0.51 | 0.51 | 2.49 | Yes | -7.87 | 1.33 |  | 18 | Standard | No | Not Per Unit | No
IMDMO30016 | All Heating Zones | All Cooling Zones | Industrial | Motors/Drives | Motors | Motor Rewind | Horsepower 150 |  |  |  | 3319.55 | 300 | 3089 | Motor Rewind Horsepower 150 | Green Motors | Existing | Non building measure (Motors) |  | 502.78 | 8 | 2016-10-01 | 2023-09-30 | [6 empty] | RTF Approved | 2015-05-12 | IndGreenMotorRewind_v2_2.xlsm | 0.61 | 0.6 | 2.66 | Yes | -9.82 | 1.58 |  | 18 | Standard | No | Not Per Unit | No
IMDMO30017 | All Heating Zones | All Cooling Zones | Industrial | Motors/Drives | Motors | Motor Rewind | Horsepower 200 |  |  |  | 4392.96 | 400 | 4088 | Motor Rewind Horsepower 200 | Green Motors | Existing | Non building measure (Motors) |  | 605.28 | 8 | 2016-10-01 | 2023-09-30 | [6 empty] | RTF Approved | 2015-05-12 | IndGreenMotorRewind_v2_2.xlsm | 0.81 | 0.8 | 2.92 | Yes | -12.45 | 2.09 |  | 18 | Standard | No | Not Per Unit | No
IMDMO30018 | All Heating Zones | All Cooling Zones | Industrial | Motors/Drives | Motors | Motor Rewind | Horsepower 250 |  |  |  | 5343 | 500 | 4972 | Motor Rewind Horsepower 250 | Green Motors | Existing | Non building measure (Motors) |  | 777.94 | 9 | 2016-10-01 | 2023-09-30 | [6 empty] | RTF Approved | 2015-05-12 | IndGreenMotorRewind_v2_2.xlsm | 0.98 | 0.97 | 3.05 | Yes | -13.55 | 2.54 |  | 18 | Standard | No | Not Per Unit | No
IMDMO30019 | All Heating Zones | All Cooling Zones | Industrial | Motors/Drives | Motors | Motor Rewind | Horsepower 300 |  |  |  | 6378.35 | 600 | 5935 | Motor Rewind Horsepower 300 | Green Motors | Existing | Non building measure (Motors) |  | 786.35 | 9 | 2016-10-01 | 2023-09-30 | [6 empty] | RTF Approved | 2015-05-12 | IndGreenMotorRewind_v2_2.xlsm | 1.17 | 1.16 | 3.6 | Yes | -17.44 | 3.03 |  | 18 | Standard | No | Not Per Unit | No
IMDMO30020 | All Heating Zones | All Cooling Zones | Industrial | Motors/Drives | Motors | Motor Rewind | Horsepower 350 |  |  |  | 7435.87 | 700 | 6919 | Motor Rewind Horsepower 350 | Green Motors | Existing | Non building measure (Motors) |  | 824.18 | 9 | 2016-10-01 | 2023-09-30 | [6 empty] | RTF Approved | 2015-05-12 | IndGreenMotorRewind_v2_2.xlsm | 1.36 | 1.35 | 4 | Yes | -19.6 | 3.53 |  | 18 | Standard | No | Not Per Unit | No
IMDMO30021 | All Heating Zones | All Cooling Zones | Industrial | Motors/Drives | Motors | Motor Rewind | Horsepower 400 |  |  |  | 8434.28 | 800 | 7848 | Motor Rewind Horsepower 400 | Green Motors | Existing | Non building measure (Motors) |  | 920.53 | 9 | 2016-10-01 | 2023-09-30 | [6 empty] | RTF Approved | 2015-05-12 | IndGreenMotorRewind_v2_2.xlsm | 1.55 | 1.53 | 4.07 | Yes | -19.89 | 4.01 |  | 18 | Standard | No | Not Per Unit | No
IMDMO30022 | All Heating Zones | All Cooling Zones | Industrial | Motors/Drives | Motors | Motor Rewind | Horsepower 450 |  |  |  | 9469.33 | 900 | 8811 | Motor Rewind Horsepower 450 | Green Motors | Existing | Non building measure (Motors) |  | 1006.21 | 9 | 2016-10-01 | 2023-09-30 | [6 empty] | RTF Approved | 2015-05-12 | IndGreenMotorRewind_v2_2.xlsm | 1.74 | 1.72 | 4.18 | Yes | -20.4 | 4.5 |  | 18 | Standard | No | Not Per Unit | No
IMDMO30023 | All Heating Zones | All Cooling Zones | Industrial | Motors/Drives | Motors | Motor Rewind | Horsepower 500 |  |  |  | 10536.32 | 1000 | 9804 | Motor Rewind Horsepower 500 | Green Motors | Existing | Non building measure (Motors) |  | 1087.05 | 9 | 2016-10-01 | 2023-09-30 | [6 empty] | RTF Approved | 2015-05-12 | IndGreenMotorRewind_v2_2.xlsm | 1.93 | 1.92 | 4.3 | Yes | -20.93 | 5 |  | 18 | Standard | No | Not Per Unit | No
IMDMO30024 | All Heating Zones | All Cooling Zones | Industrial | Motors/Drives | Motors | Motor Rewind | Horsepower 600 |  |  |  | 15786.24 | 1200 | 14689 | Motor Rewind Horsepower 600 | Green Motors | Existing | Non building measure (Motors) |  | 1601.9 | 7 | 2016-10-01 | 2023-09-30 | [6 empty] | RTF Approved | 2015-05-12 | IndGreenMotorRewind_v2_2.xlsm | 2.89 | 2.87 | 3.54 | Yes | -17.07 | 7.5 |  | 18 | Standard | No | Not Per Unit | No
IMDMO30025 | All Heating Zones | All Cooling Zones | Industrial | Motors/Drives | Motors | Motor Rewind | Horsepower 700 |  |  |  | 18339.12 | 1400 | 17065 | Motor Rewind Horsepower 700 | Green Motors | Existing | Non building measure (Motors) |  | 1747.68 | 7 | 2016-10-01 | 2023-09-30 | [6 empty] | RTF Approved | 2015-05-12 | IndGreenMotorRewind_v2_2.xlsm | 3.36 | 3.34 | 3.77 | Yes | -18.4 | 8.71 |  | 18 | Standard | No | Not Per Unit | No
IMDMO30026 | All Heating Zones | All Cooling Zones | Industrial | Motors/Drives | Motors | Motor Rewind | Horsepower 800 |  |  |  | 20914.54 | 1600 | 19461 | Motor Rewind Horsepower 800 | Green Motors | Existing | Non building measure (Motors) |  | 1939.09 | 7 | 2016-10-01 | 2023-09-30 | [6 empty] | RTF Approved | 2015-05-12 | IndGreenMotorRewind_v2_2.xlsm | 3.83 | 3.81 | 3.87 | Yes | -18.95 | 9.93 |  | 18 | Standard | No | Not Per Unit | No
IMDMO30027 | All Heating Zones | All Cooling Zones | Industrial | Motors/Drives | Motors | Motor Rewind | Horsepower 900 |  |  |  | 23479.01 | 1800 | 21847 | Motor Rewind Horsepower 900 | Green Motors | Existing | Non building measure (Motors) |  | 2137.76 | 7 | 2016-10-01 | 2023-09-30 | [6 empty] | RTF Approved | 2015-05-12 | IndGreenMotorRewind_v2_2.xlsm | 4.3 | 4.27 | 3.95 | Yes | -19.31 | 11.15 |  | 18 | Standard | No | Not Per Unit | No
IMDMO30028 | All Heating Zones | All Cooling Zones | Industrial | Motors/Drives | Motors | Motor Rewind | Horsepower 1000 |  |  |  | 25977.54 | 2000 | 24172 | Motor Rewind Horsepower 1000 | Green Motors | Existing | Non building measure (Motors) |  | 2303.85 | 7 | 2016-10-01 | 2023-09-30 | [6 empty] | RTF Approved | 2015-05-12 | IndGreenMotorRewind_v2_2.xlsm | 4.76 | 4.73 | 4.05 | Yes | -19.82 | 12.34 |  | 18 | Standard | No | Not Per Unit | No
IMDMO30029 | All Heating Zones | All Cooling Zones | Industrial | Motors/Drives | Motors | Motor Rewind | Horsepower 1250 |  |  |  | 32211.41 | 2500 | 29973 | Motor Rewind Horsepower 1250 | Green Motors | Existing | Non building measure (Motors) |  | 2752.11 | 7 | 2016-10-01 | 2023-09-30 | [6 empty] | RTF Approved | 2015-05-12 | IndGreenMotorRewind_v2_2.xlsm | 5.9 | 5.86 | 4.2 | Yes | -20.51 | 15.3 |  | 18 | Standard | No | Not Per Unit | No
IMDMO30030 | All Heating Zones | All Cooling Zones | Industrial | Motors/Drives | Motors | Motor Rewind | Horsepower 1500 |  |  |  | 38572.23 | 3000 | 35891 | Motor Rewind Horsepower 1500 | Green Motors | Existing | Non building measure (Motors) |  | 3152.62 | 7 | 2016-10-01 | 2023-09-30 | [6 empty] | RTF Approved | 2015-05-12 | IndGreenMotorRewind_v2_2.xlsm | 7.07 | 7.02 | 4.4 | Yes | -21.31 | 18.32 |  | 18 | Standard | No | Not Per Unit | No
IMDMO30031 | All Heating Zones | All Cooling Zones | Industrial | Motors/Drives | Motors | Motor Rewind | Horsepower 1750 |  |  |  | 44811.75 | 3500 | 41697 | Motor Rewind Horsepower 1750 | Green Motors | Existing | Non building measure (Motors) |  | 3598.25 | 7 | 2016-10-01 | 2023-09-30 | [6 empty] | RTF Approved | 2015-05-12 | IndGreenMotorRewind_v2_2.xlsm | 8.21 | 8.16 | 4.47 | Yes | -21.62 | 21.29 |  | 18 | Standard | No | Not Per Unit | No
IMDMO30032 | All Heating Zones | All Cooling Zones | Industrial | Motors/Drives | Motors | Motor Rewind | Horsepower 2000 |  |  |  | 50998.59 | 4000 | 47454 | Motor Rewind Horsepower 2000 | Green Motors | Existing | Non building measure (Motors) |  | 4036.36 | 7 | 2016-10-01 | 2023-09-30 | [6 empty] | RTF Approved | 2015-05-12 | IndGreenMotorRewind_v2_2.xlsm | 9.35 | 9.28 | 4.54 | Yes | -21.87 | 24.22 |  | 18 | Standard | No | Not Per Unit | No
IMDMO30033 | All Heating Zones | All Cooling Zones | Industrial | Motors/Drives | Motors | Motor Rewind | Horsepower 2250 |  |  |  | 57013.7 | 4500 | 53051 | Motor Rewind Horsepower 2250 | Green Motors | Existing | Non building measure (Motors) |  | 4397.29 | 7 | 2016-10-01 | 2023-09-30 | [6 empty] | RTF Approved | 2015-05-12 | IndGreenMotorRewind_v2_2.xlsm | 10.45 | 10.38 | 4.66 | Yes | -22.3 | 27.08 |  | 18 | Standard | No | Not Per Unit | No
IMDMO30034 | All Heating Zones | All Cooling Zones | Industrial | Motors/Drives | Motors | Motor Rewind | Horsepower 2500 |  |  |  | 63216.16 | 5000 | 58823 | Motor Rewind Horsepower 2500 | Green Motors | Existing | Non building measure (Motors) |  | 4810.99 | 7 | 2016-10-01 | 2023-09-30 | [6 empty] | RTF Approved | 2015-05-12 | IndGreenMotorRewind_v2_2.xlsm | 11.59 | 11.5 | 4.72 | Yes | -22.52 | 30.03 |  | 18 | Standard | No | Not Per Unit | No
IMDMO30035 | All Heating Zones | All Cooling Zones | Industrial | Motors/Drives | Motors | Motor Rewind | Horsepower 3000 |  |  |  | 75385.77 | 6000 | 70147 | Motor Rewind Horsepower 3000 | Green Motors | Existing | Non building measure (Motors) |  | 5624.94 | 7 | 2016-10-01 | 2023-09-30 | [6 empty] | RTF Approved | 2015-05-12 | IndGreenMotorRewind_v2_2.xlsm | 13.82 | 13.72 | 4.81 | Yes | -22.84 | 35.81 |  | 18 | Standard | No | Not Per Unit | No
IMDMO30036 | All Heating Zones | All Cooling Zones | Industrial | Motors/Drives | Motors | Motor Rewind | Horsepower 3500 |  |  |  | 87767.02 | 7000 | 81667 | Motor Rewind Horsepower 3500 | Green Motors | Existing | Non building measure (Motors) |  | 6215.81 | 7 | 2016-10-01 | 2023-09-30 | [6 empty] | RTF Approved | 2015-05-12 | IndGreenMotorRewind_v2_2.xlsm | 16.09 | 15.97 | 5.07 | Yes | -23.66 | 41.69 |  | 18 | Standard | No | Not Per Unit | No
IMDMO30037 | All Heating Zones | All Cooling Zones | Industrial | Motors/Drives | Motors | Motor Rewind | Horsepower 4000 |  |  |  | 100305.17 | 8000 | 93334 | Motor Rewind Horsepower 4000 | Green Motors | Existing | Non building measure (Motors) |  | 6939.65 | 7 | 2016-10-01 | 2023-09-30 | [6 empty] | RTF Approved | 2015-05-12 | IndGreenMotorRewind_v2_2.xlsm | 18.39 | 18.25 | 5.19 | Yes | -24.01 | 47.64 |  | 18 | Standard | No | Not Per Unit | No
IMDMO30038 | All Heating Zones | All Cooling Zones | Industrial | Motors/Drives | Motors | Motor Rewind | Horsepower 4500 |  |  |  | 112608.71 | 9000 | 104783 | Motor Rewind Horsepower 4500 | Green Motors | Existing | Non building measure (Motors) |  | 7478.81 | 7 | 2016-10-01 | 2023-09-30 | [6 empty] | RTF Approved | 2015-05-12 | IndGreenMotorRewind_v2_2.xlsm | 20.64 | 20.49 | 5.41 | Yes | -24.6 | 53.49 |  | 18 | Standard | No | Not Per Unit | No
IMDMO30039 | All Heating Zones | All Cooling Zones | Industrial | Motors/Drives | Motors | Motor Rewind | Horsepower 5000 |  |  |  | 124860.93 | 10000 | 116183 | Motor Rewind Horsepower 5000 | Green Motors | Existing | Non building measure (Motors) |  | 7983.27 | 7 | 2016-10-01 | 2023-09-30 | [6 empty] | RTF Approved | 2015-05-12 | IndGreenMotorRewind_v2_2.xlsm | 22.89 | 22.72 | 5.62 | Yes | -25.13 | 59.31 |  | 18 | Standard | No | Not Per Unit | No
IPLPL30097 | All Heating Zones | All Cooling Zones | Industrial | Process Loads | Process Loads System Improvements | Interactive Process Loads System Improvements | Generator Block Heater | Stationary | Less than 3 kW |  | 1101.8135 | 200 | 1000 | Interactive Process Loads System Improvements Generator Block Heater Stationary Less than 3 kW |  | Existing | Any Industrial Building |  | 1500 | 10 | 2023-10-01 |  | per Unit |  |  |  | Pumped generator block heater | Existing thermo siphon electric resistance block heater | BPA Qualified |  |  | 0.18878 | 0.19607 | 0.3038 | No | 165.9433 | 1.0247 |  | 21 | Standard | No | Per Unit | No
IPLPL30097 | All Heating Zones | All Cooling Zones | Industrial | Process Loads | Process Loads System Improvements | Interactive Process Loads System Improvements | Generator Block Heater | Stationary | Less than 3 kW |  | 1074.69 | 200 | 1000 | Interactive Process Loads System Improvements Generator Block Heater Stationary Less than 3 kW |  | Existing | Any Industrial Building |  | 1500 | 10 | 2016-10-01 | 2023-09-30 |  |  |  |  | Pumped generator block heater | Existing thermo siphon electric resistance block heater | BPA Qualified |  |  | 0.2 | 0.2 | 0.35 | No | 183.88 | 0.51 |  | 21 | Standard | No | Per Unit | No
IPLPL30098 | All Heating Zones | All Cooling Zones | Industrial | Process Loads | Process Loads System Improvements | Interactive Process Loads System Improvements | Generator Block Heater | Stationary | Greater than or equal to 3 kW |  | 15425.3888 | 1500 | 14000 | Interactive Process Loads System Improvements Generator Block Heater Stationary Greater than or equal to 3 kW |  | Existing | Any Industrial Building |  | 3000 | 10 | 2023-10-01 |  | per Unit |  |  |  | Pumped generator block heater | Existing thermo siphon electric resistance block heater | BPA Qualified |  |  | 2.6429 | 2.745 | 2.1266 | Yes | -1.4773 | 14.3456 |  | 21 | Standard | No | Per Unit | No
IPLPL30098 | All Heating Zones | All Cooling Zones | Industrial | Process Loads | Process Loads System Improvements | Interactive Process Loads System Improvements | Generator Block Heater | Stationary | Greater than or equal to 3 kW |  | 15045.66 | 1500 | 14000 | Interactive Process Loads System Improvements Generator Block Heater Stationary Greater than or equal to 3 kW |  | Existing | Any Industrial Building |  | 3000 | 10 | 2016-10-01 | 2023-09-30 |  |  |  |  | Pumped generator block heater | Existing thermo siphon electric resistance block heater | BPA Qualified |  |  | 2.76 | 2.74 | 2.43 | Yes | -7.05 | 7.15 |  | 21 | Standard | No | Per Unit | No
IPLPL30140 | All Heating Zones | All Cooling Zones | Industrial | Process Loads | Process Loads System Improvements | Battery Charger Upgrade | [5 empty] | 0.25 |  | Battery Charger Upgrade |  | Existing | Non building measure |  | 0.91 | 10 | 2019-10-01 | 2023-09-30 | per kWh | [5 empty] | BPA Qualified |  |  | 0 | 0 | 0.75 | Yes | 20.41 | 0 |  | 24 | Calculated | No | Per Unit | Yes | 1.0906 | Completed Battery Charger Calculator; Equipment or contractor invoice showing: 1. Order or purchase date. 2. Installed cost.
IPLPL30141 | All Heating Zones | All Cooling Zones | Industrial | Process Loads | Process Loads System Improvements | Water System Leak Abatement |  |  |  |  | 0 | 0.33 | 0 | Water System Leak Abatement |  | Existing | Non building measure |  | 0.14 | 10 | 2023-10-01 |  | per kWh | [5 empty] | BPA Qualified |  |  | 9.8725 | 10.2745 | 2.7307 | Yes | -1.348 | 87.8266 |  | 24 | Calculated | No | Per Unit | Yes | 1.0736 | Completed Leak Abatement Tool; Equipment or contractor invoice showing: 1. Order or purchase date. 2. Installed cost.
IPLPL30141 | All Heating Zones | All Cooling Zones | Industrial | Process Loads | Process Loads System Improvements | Water System Leak Abatement | [5 empty] | 0.25 |  | Water System Leak Abatement |  | Existing | Non building measure |  | 0.14 | 10 | 2019-10-01 | 2023-09-30 | per kWh | [5 empty] | BPA Qualified |  |  | 0 | 0 | 5.01 | Yes | 3.04 | 0 |  | 24 | Calculated | No | Per Unit | Yes | 1.0736 | Completed Leak Abatement Tool; Equipment or contractor invoice showing: 1. Order or purchase date. 2. Installed cost.
IPLPL30142 | All Heating Zones | All Cooling Zones | Industrial | Process Loads | Process Loads System Improvements | Welder Upgrades | Inverter Welder | Retrofit |  |  |  | 0.25 |  | Welder Upgrades Inverter Welder Retrofit |  | Existing | Non building measure |  | 0 | 10 | 2019-10-01 | 2023-09-30 | per kWh | [5 empty] | BPA Qualified |  |  | 0 | 0 | 0 | Yes | 0 | 0 |  | 24 | Calculated | No | Per Unit | Yes | 1.0906 | Completed Welder Upgrade Calculator; Equipment or contractor invoice showing: 1. Order or purchase date. 2. Installed cost.
IPLPL30145 | All Heating Zones | All Cooling Zones | Industrial | Process Loads | Process Loads System Improvements | Efficient Pumps | Retrofit |  |  |  |  | 0.33 |  | Efficient Pumps Retrofit |  |  |  |  | 5.87 | 10 | 2023-10-01 |  | per kWh | [5 empty] | BPA Qualified | [9 empty] | 24 | Calculated | No | Not Per Unit | Yes | 1.1086 | Invoice, BPA Efficient Pumps Calculator, and Specification sheet with a rated PEI number
IPLPL30148 | All Heating Zones | All Cooling Zones | Industrial | Process Loads | Process Loads System Improvements | Efficient Pumps | New Construction |  |  |  |  | 0.33 |  | Efficient Pumps New Construction |  |  |  |  | 5.87 | 10 | 2023-10-01 |  | per kWh | [5 empty] | BPA Qualified | [9 empty] | 24 | Calculated | No | Not Per Unit | Yes | 1.1086 | Invoice, BPA Efficient Pumps Calculator, and Specification sheet with a rated PEI number
IWBWB30143 | All Heating Zones | All Cooling Zones | Industrial | Whole Bldg/Meter Level | Whole Bldg/Meter Level System Improvements | Energy Management Systems/System Controls | Performance Tracking Systems | Initial Installation |  |  | 0 | 15000 | 0 | Energy Management Systems/System Controls Performance Tracking Systems Initial Installation |  | Existing | Any Industrial Building |  | 0 |  | 2023-10-01 |  | per Project | [5 empty] | BPA Qualified | [5 empty] | Yes |  | 0 |  | 24 | Calculated | No | Not Per Unit | Yes | 1.1086 | PTS Verification Report
IWBWB30143 | All Heating Zones | All Cooling Zones | Industrial | Whole Bldg/Meter Level | Whole Bldg/Meter Level System Improvements | Energy Management Systems/System Controls | Performance Tracking Systems | Initial Installation |  |  | 0 | 15000 | 0 | Energy Management Systems/System Controls Performance Tracking Systems Initial Installation |  | Existing | Any Industrial Building |  | 0 |  | 2022-04-01 | 2023-09-30 | [6 empty] | BPA Qualified | [5 empty] | No |  | 0 |  | 24 | Calculated | No | Not Per Unit | Yes | 1
IWBWB30144 | All Heating Zones | All Cooling Zones | Industrial | Whole Bldg/Meter Level | Whole Bldg/Meter Level System Improvements | Energy Management Systems/System Controls | Performance Tracking Systems | Maintenance |  |  | 0 | 10000 | 0 | Energy Management Systems/System Controls Performance Tracking Systems Maintenance |  | Existing | Any Industrial Building |  | 0 |  | 2023-10-01 |  | per Project | [5 empty] | BPA Qualified | [5 empty] | Yes |  | 0 |  | 24 | Calculated | No | Per Unit | Yes | 1.1086 | PTS Maintenance Documentation
IWBWB30144 | All Heating Zones | All Cooling Zones | Industrial | Whole Bldg/Meter Level | Whole Bldg/Meter Level System Improvements | Energy Management Systems/System Controls | Performance Tracking Systems | Maintenance |  |  | 0 | 10000 | 0 | Energy Management Systems/System Controls Performance Tracking Systems Maintenance |  | Existing | Any Industrial Building |  | 0 |  | 2022-04-01 | 2023-09-30 | [6 empty] | BPA Qualified | [5 empty] | No |  | 0 |  | 24 | Calculated | No | Not Per Unit | Yes | 1
LELPL14523 | All Heating Zones | All Cooling Zones | Residential | Electronics | Plug Load | Clothes Dryers | Any Residential - Low Income | BPA Tier 1 |  |  | 191.1261 | 800 | 171.53 | Clothes Dryers Any Residential - Low Income BPA Tier 1 | Low Income | New or Existing | Any Residential (SF, MF or Manuf) |  | 386.45 | 12 | 2023-10-01 |  | per Clothes Dryer | BPA Tier 1 |  |  |  |  | RTF Approved | 2022-04-18 | ResClothesDryers_v5_1 | 0.023878 | 0.024962 | 0.11819 | No | 223.317 | 0.14812 | 800 | 2 | LI With Cost Cap | No | Per Unit | No
LELPL14524 | All Heating Zones | All Cooling Zones | Residential | Electronics | Plug Load | Clothes Dryers | Any Residential - Low Income | BPA Tier 2 |  |  | 336.4277 | 800 | 301.93 | Clothes Dryers Any Residential - Low Income BPA Tier 2 | Low Income | New or Existing | Any Residential (SF, MF or Manuf) |  | 386.45 | 12 | 2023-10-01 |  | per Clothes Dryer | BPA Tier 2 |  |  |  |  | RTF Approved | 2022-04-18 | ResClothesDryers_v5_1 | 0.042032 | 0.043939 | 0.20805 | No | 117.3321 | 0.26073 | 800 | 2 | LI With Cost Cap | No | Per Unit | No
LELPL14525 | All Heating Zones | All Cooling Zones | Residential | Electronics | Plug Load | Clothes Dryers | Any Residential - Low Income | BPA Tier 3 |  |  | 517.0907 | 800 | 464.06 | Clothes Dryers Any Residential - Low Income BPA Tier 3 | Low Income | New or Existing | Any Residential (SF, MF or Manuf) |  | 386.45 | 12 | 2023-10-01 |  | per Clothes Dryer | BPA Tier 3 |  |  |  |  | RTF Approved | 2022-04-18 | ResClothesDryers_v5_1 | 0.064603 | 0.067535 | 0.31977 | No | 68.6245 | 0.40075 | 800 | 2 | LI With Cost Cap | No | Per Unit | No
LELPL14526 | All Heating Zones | All Cooling Zones | Residential | Electronics | Plug Load | Clothes Dryers | Any Residential - Low Income | BPA Tier 1 |  | Retail (Utility Run) | 191.1261 | 800 | 171.53 | Clothes Dryers Any Residential - Low Income BPA Tier 1 Retail (Utility Run) | Low Income | New or Existing | Any Residential (SF, MF or Manuf) | Retail (Utility Run) | 386.45 | 12 | 2023-10-01 |  | per Clothes Dryer | BPA Tier 1 |  |  |  |  | RTF Approved | 2022-04-18 | ResClothesDryers_v5_1 | 0.023878 | 0.024962 | 0.11819 | No | 223.317 | 0.14812 | 800 | 2 | LI With Cost Cap | No | Per Unit | No
LELPL14527 | All Heating Zones | All Cooling Zones | Residential | Electronics | Plug Load | Clothes Dryers | Any Residential - Low Income | BPA Tier 2 |  | Retail (Utility Run) | 336.4277 | 800 | 301.93 | Clothes Dryers Any Residential - Low Income BPA Tier 2 Retail (Utility Run) | Low Income | New or Existing | Any Residential (SF, MF or Manuf) | Retail (Utility Run) | 386.45 | 12 | 2023-10-01 |  | per Clothes Dryer | BPA Tier 2 |  |  |  |  | RTF Approved | 2022-04-18 | ResClothesDryers_v5_1 | 0.042032 | 0.043939 | 0.20805 | No | 117.3321 | 0.26073 | 800 | 2 | LI With Cost Cap | No | Per Unit | No
LELPL14528 | All Heating Zones | All Cooling Zones | Residential | Electronics | Plug Load | Clothes Dryers | Any Residential - Low Income | BPA Tier 3 |  | Retail (Utility Run) | 517.0907 | 800 | 464.06 | Clothes Dryers Any Residential - Low Income BPA Tier 3 Retail (Utility Run) | Low Income | New or Existing | Any Residential (SF, MF or Manuf) | Retail (Utility Run) | 386.45 | 12 | 2023-10-01 |  | per Clothes Dryer | BPA Tier 3 |  |  |  |  | RTF Approved | 2022-04-18 | ResClothesDryers_v5_1 | 0.064603 | 0.067535 | 0.31977 | No | 68.6245 | 0.40075 | 800 | 2 | LI With Cost Cap | No | Per Unit | No
LELPL14529 | All Heating Zones | All Cooling Zones | Residential | Electronics | Plug Load | Clothes Dryers | Any Residential - Low Income | ENERGY STAR |  |  | 83.0915 | 800 | 74.57 | Clothes Dryers Any Residential - Low Income ENERGY STAR | Low Income | New or Existing | Any Residential (SF, MF or Manuf) |  | 20.44 | 12 | 2023-10-01 |  | per Clothes Dryer | Any Energy Star |  |  |  |  | BPA Qualified | 2022-04-18 | ResClothesDryers_v5_1 | 0.010381 | 0.010852 | 0.19415 | No | 127.3113 | 0.064396 | 800 | 2 | LI With Cost Cap | No | Per Unit | No
LELPL14530 | All Heating Zones | All Cooling Zones | Residential | Electronics | Plug Load | Clothes Dryers | Any Residential - Low Income | ENERGY STAR |  | Retail (Utility Run) | 83.0915 | 800 | 74.57 | Clothes Dryers Any Residential - Low Income ENERGY STAR Retail (Utility Run) | Low Income | New or Existing | Any Residential (SF, MF or Manuf) | Retail (Utility Run) | 20.44 | 12 | 2023-10-01 |  | per Clothes Dryer | Any Energy Star |  |  |  |  | BPA Qualified | 2022-04-18 | ResClothesDryers_v5_1 | 0.010381 | 0.010852 | 0.19415 | No | 127.3113 | 0.064396 | 800 | 2 | LI With Cost Cap | No | Per Unit | No
LHVEN10013 | Heating Zone 1 | All Cooling Zones | Residential | HVAC | Envelope | Insulation | Manufactured Home - Existing - Low Income | Attic Insulation | R0 to R22 | Any Electric Heat | 0.44 | 0.9 | 0.41 | Insulation Manufactured Home - Existing - Low Income Attic Insulation R0 to R22 Any Electric Heat | Low Income | Existing | Manufactured Home |  | 3.25 | 25 | 2023-10-01 |  | per Square feet of area insulated | R-value 22 |  | Attic Insulation |  |  | RTF Approved | 2016-01-21 | ResMHWeatherization_v5_0 | 0.00010066 | 0.00010512 | 0.14068 | No | 370.1648 | 0.0002349 |  | 15 | LI No Cost Cap | No | Not Per Unit | No
LHVEN10013 | Heating Zone 1 | All Cooling Zones | Residential | HVAC | Envelope | Insulation | Manufactured Home - Existing - Low Income | Attic Insulation | R0 to R22 | Any Electric Heat | 0.44 | 0.9 | 0.41 | Insulation Manufactured Home - Existing - Low Income Attic Insulation R0 to R22 Any Electric Heat | Low Income | Existing | Manufactured Home |  | 0.42 | 25 | 2022-04-01 | 2023-09-30 | per Square feet of area insulated | R-value 22 |  | Attic Insulation |  |  | RTF Approved | 2016-01-21 | ResMHWeatherization_v4_2 | 0 | 0 | 1.7 | Yes | -6.1 | 0 |  | 15 | LI No Cost Cap | No | Not Per Unit | No
LHVEN10013 | Heating Zone 1 | All Cooling Zones | Residential | HVAC | Envelope | Insulation | Manufactured Home - Existing - Low Income | Attic Insulation | R0 to R22 | Any Electric Heat | 0.68 | 0.9 | 0.63 | Insulation Manufactured Home - Existing - Low Income Attic Insulation R0 to R22 Any Electric Heat | Low Income | Existing | Manufactured Home |  | 0.42 | 25 | 2019-10-01 | 2022-03-31 | per Square feet of area insulated | R-value 22 |  | Attic Insulation |  |  | RTF Approved | 2016-01-21 | ResMHWeatherization_v4_2 | 0 | 0 | 1.7 | Yes | -6.1 | 0 |  | 15 | LI No Cost Cap | No | Not Per Unit | No
LHVEN10014 | Heating Zone 1 | All Cooling Zones | Residential | HVAC | Envelope | Insulation | Manufactured Home - Existing - Low Income | Attic Insulation | R0 to R30 | Any Electric Heat | 0.74 | 0.75 | 0.69 | Insulation Manufactured Home - Existing - Low Income Attic Insulation R0 to R30 Any Electric Heat | Low Income | Existing | Manufactured Home |  | 4.18 | 25 | 2023-10-01 |  | per Square feet of area insulated | R-value 30 |  | Attic Insulation |  |  | RTF Approved | 2016-01-21 | ResMHWeatherization_v5_0 | 0.00013718 | 0.00014326 | 0.14906 | No | 347.8027 | 0.00032013 |  | 15 | LI No Cost Cap | No | Not Per Unit | No
LHVEN10014 | Heating Zone 1 | All Cooling Zones | Residential | HVAC | Envelope | Insulation | Manufactured Home - Existing - Low Income | Attic Insulation | R0 to R30 | Any Electric Heat | 0.74 | 0.75 | 0.69 | Insulation Manufactured Home - Existing - Low Income Attic Insulation R0 to R30 Any Electric Heat | Low Income | Existing | Manufactured Home |  | 0.66 | 25 | 2022-04-01 | 2023-09-30 | per Square feet of area insulated | R-value 30 |  | Attic Insulation |  |  | RTF Approved | 2016-01-21 | ResMHWeatherization_v4_2 | 0 | 0 | 0.8 | No | 111.7 | 0 |  | 15 | LI No Cost Cap | No | Not Per Unit | No
LHVEN10014 | Heating Zone 1 | All Cooling Zones | Residential | HVAC | Envelope | Insulation | Manufactured Home - Existing - Low Income | Attic Insulation | R0 to R30 | Any Electric Heat | 0.36 | 0.75 | 0.33 | Insulation Manufactured Home - Existing - Low Income Attic Insulation R0 to R30 Any Electric Heat | Low Income | Existing | Manufactured Home |  | 0.66 | 25 | 2019-10-01 | 2022-03-31 | per Square feet of area insulated | R-value 30 |  | Attic Insulation |  |  | RTF Approved | 2016-01-21 | ResMHWeatherization_v4_2 | 0 | 0 | 0.8 | No | 111.7 | 0 |  | 15 | LI No Cost Cap | No | Not Per Unit | No
LHVEN10015 | Heating Zone 1 | All Cooling Zones | Residential | HVAC | Envelope | Insulation | Manufactured Home - Existing - Low Income | Attic Insulation | R11 to R30 | Any Electric Heat | 0.51 | 0.45 | 0.48 | Insulation Manufactured Home - Existing - Low Income Attic Insulation R11 to R30 Any Electric Heat | Low Income | Existing | Manufactured Home |  | 2.91 | 25 | 2023-10-01 |  | per Square feet of area insulated | R-value 30 |  | Attic Insulation |  |  | RTF Approved | 2016-01-21 | ResMHWeatherization_v5_0 | 4.6322e-05 | 4.8375e-05 | 0.0723 | No | 746.0513 | 0.0001081 |  | 15 | LI No Cost Cap | No | Not Per Unit | No
LHVEN10015 | Heating Zone 1 | All Cooling Zones | Residential | HVAC | Envelope | Insulation | Manufactured Home - Existing - Low Income | Attic Insulation | R11 to R30 | Any Electric Heat | 0.51 | 0.45 | 0.48 | Insulation Manufactured Home - Existing - Low Income Attic Insulation R11 to R30 Any Electric Heat | Low Income | Existing | Manufactured Home |  | 0.24 | 25 | 2022-04-01 | 2023-09-30 | per Square feet of area insulated | R-value 30 |  | Attic Insulation |  |  | RTF Approved | 2016-01-21 | ResMHWeatherization_v4_2 | 0 | 0 | 0.2 | No | 543.6 | 0 |  | 15 | LI No Cost Cap | No | Not Per Unit | No
LHVEN10015 | Heating Zone 1 | All Cooling Zones | Residential | HVAC | Envelope | Insulation | Manufactured Home - Existing - Low Income | Attic Insulation | R11 to R30 | Any Electric Heat | 0.1 | 0.45 | 0.1 | Insulation Manufactured Home - Existing - Low Income Attic Insulation R11 to R30 Any Electric Heat | Low Income | Existing | Manufactured Home |  | 0.24 | 25 | 2019-10-01 | 2022-03-31 | per Square feet of area insulated | R-value 30 |  | Attic Insulation |  |  | RTF Approved | 2016-01-21 | ResMHWeatherization_v4_2 | 0 | 0 | 0.2 | No | 543.6 | 0 |  | 15 | LI No Cost Cap | No | Not Per Unit | No
LHVEN10017 | Heating Zone 1 | All Cooling Zones | Residential | HVAC | Envelope | Insulation | Manufactured Home - Existing - Low Income | Floor Insulation | R11 to R22 | Any Electric Heat | 0.37 | 0.6 | 0.34 | Insulation Manufactured Home - Existing - Low Income Floor Insulation R11 to R22 Any Electric Heat | Low Income | Existing | Manufactured Home |  | 1.28 | 25 | 2023-10-01 |  | per Square feet of area insulated | R-value 22 |  | Floor Insulation |  |  | RTF Approved | 2016-01-21 | ResMHWeatherization_v5_0 | 4.5431e-05 | 4.7444e-05 | 0.16121 | No | 319.5451 | 0.00010602 |  | 15 | LI No Cost Cap | No | Not Per Unit | No
LHVEN10017 | Heating Zone 1 | All Cooling Zones | Residential | HVAC | Envelope | Insulation | Manufactured Home - Existing - Low Income | Floor Insulation | R11 to R22 | Any Electric Heat | 0.37 | 0.6 | 0.34 | Insulation Manufactured Home - Existing - Low Income Floor Insulation R11 to R22 Any Electric Heat | Low Income | Existing | Manufactured Home |  | 0.5 | 25 | 2022-04-01 | 2023-09-30 | per Square feet of area insulated | R-value 22 |  | Floor Insulation |  |  | RTF Approved | 2016-01-21 | ResMHWeatherization_v4_2 | 0 | 0 | 0.4 | No | 378.3 | 0 |  | 15 | LI No Cost Cap | No | Not Per Unit | No
LHVEN10017 | Heating Zone 1 | All Cooling Zones | Residential | HVAC | Envelope | Insulation | Manufactured Home - Existing - Low Income | Floor Insulation | R11 to R22 | Any Electric Heat | 0.21 | 0.6 | 0.19 | Insulation Manufactured Home - Existing - Low Income Floor Insulation R11 to R22 Any Electric Heat | Low Income | Existing | Manufactured Home |  | 0.5 | 25 | 2019-10-01 | 2022-03-31 | per Square feet of area insulated | R-value 22 |  | Floor Insulation |  |  | RTF Approved | 2016-01-21 | ResMHWeatherization_v4_2 | 0 | 0 | 0.4 | No | 378.3 | 0 |  | 15 | LI No Cost Cap | No | Not Per Unit | No
LHVEN10018 | Heating Zone 2 | All Cooling Zones | Residential | HVAC | Envelope | Insulation | Manufactured Home - Existing - Low Income | Attic Insulation | R0 to R22 | Any Electric Heat | 0.86 | 0.9 | 0.8 | Insulation Manufactured Home - Existing - Low Income Attic Insulation R0 to R22 Any Electric Heat | Low Income | Existing | Manufactured Home |  | 3.25 | 25 | 2023-10-01 |  | per Square feet of area insulated | R-value 22 |  | Attic Insulation |  |  | RTF Approved | 2016-01-21 | ResMHWeatherization_v5_0 | 0.00014253 | 0.00014884 | 0.19919 | No | 253.4132 | 0.0003326 |  | 15 | LI No Cost Cap | No | Not Per Unit | No
LHVEN10018 | Heating Zone 2 | All Cooling Zones | Residential | HVAC | Envelope | Insulation | Manufactured Home - Existing - Low Income | Attic Insulation | R0 to R22 | Any Electric Heat | 0.86 | 0.9 | 0.8 | Insulation Manufactured Home - Existing - Low Income Attic Insulation R0 to R22 Any Electric Heat | Low Income | Existing | Manufactured Home |  | 0.42 | 25 | 2022-04-01 | 2023-09-30 | per Square feet of area insulated | R-value 22 |  | Attic Insulation |  |  | RTF Approved | 2016-01-21 | ResMHWeatherization_v4_2 | 0 | 0 | 2.7 | Yes | -51.1 | 0 |  | 15 | LI No Cost Cap | No | Not Per Unit | No
LHVEN10018 | Heating Zone 2 | All Cooling Zones | Residential | HVAC | Envelope | Insulation | Manufactured Home - Existing - Low Income | Attic Insulation | R0 to R22 | Any Electric Heat | 1.05 | 0.9 | 0.97 | Insulation Manufactured Home - Existing - Low Income Attic Insulation R0 to R22 Any Electric Heat | Low Income | Existing | Manufactured Home |  | 0.42 | 25 | 2019-10-01 | 2022-03-31 | per Square feet of area insulated | R-value 22 |  | Attic Insulation |  |  | RTF Approved | 2016-01-21 | ResMHWeatherization_v4_2 | 0 | 0 | 2.7 | Yes | -51.1 | 0 |  | 15 | LI No Cost Cap | No | Not Per Unit | No
LHVEN10019 | Heating Zone 2 | All Cooling Zones | Residential | HVAC | Envelope | Insulation | Manufactured Home - Existing - Low Income | Attic Insulation | R0 to R30 | Any Electric Heat | 1.16 | 0.75 | 1.08 | Insulation Manufactured Home - Existing - Low Income Attic Insulation R0 to R30 Any Electric Heat | Low Income | Existing | Manufactured Home |  | 4.18 | 25 | 2023-10-01 |  | per Square feet of area insulated | R-value 30 |  | Attic Insulation |  |  | RTF Approved | 2016-01-21 | ResMHWeatherization_v5_0 | 0.00019241 | 0.00020094 | 0.20908 | No | 240.1379 | 0.00044901 |  | 15 | LI No Cost Cap | No | Not Per Unit | No
LHVEN10019 | Heating Zone 2 | All Cooling Zones | Residential | HVAC | Envelope | Insulation | Manufactured Home - Existing - Low Income | Attic Insulation | R0 to R30 | Any Electric Heat | 1.16 | 0.75 | 1.08 | Insulation Manufactured Home - Existing - Low Income Attic Insulation R0 to R30 Any Electric Heat | Low Income | Existing | Manufactured Home |  | 0.66 | 25 | 2022-04-01 | 2023-09-30 | per Square feet of area insulated | R-value 30 |  | Attic Insulation |  |  | RTF Approved | 2016-01-21 | ResMHWeatherization_v4_2 | 0 | 0 | 2 | Yes | -28.7 | 0 |  | 15 | LI No Cost Cap | No | Not Per Unit | No
LHVEN10019 | Heating Zone 2 | All Cooling Zones | Residential | HVAC | Envelope | Insulation | Manufactured Home - Existing - Low Income | Attic Insulation | R0 to R30 | Any Electric Heat | 0.88 | 0.75 | 0.81 | Insulation Manufactured Home - Existing - Low Income Attic Insulation R0 to R30 Any Electric Heat | Low Income | Existing | Manufactured Home |  | 0.66 | 25 | 2019-10-01 | 2022-03-31 | per Square feet of area insulated | R-value 30 |  | Attic Insulation |  |  | RTF Approved | 2016-01-21 | ResMHWeatherization_v4_2 | 0 | 0 | 2 | Yes | -28.7 | 0 |  | 15 | LI No Cost Cap | No | Not Per Unit | No
LHVEN10020 | Heating Zone 2 | All Cooling Zones | Residential | HVAC | Envelope | Insulation | Manufactured Home - Existing - Low Income | Attic Insulation | R11 to R30 | Any Electric Heat | 0.4 | 0.45 | 0.37 | Insulation Manufactured Home - Existing - Low Income Attic Insulation R11 to R30 Any Electric Heat | Low Income | Existing | Manufactured Home |  | 2.91 | 25 | 2023-10-01 |  | per Square feet of area insulated | R-value 30 |  | Attic Insulation |  |  | RTF Approved | 2016-01-21 | ResMHWeatherization_v5_0 | 6.592e-05 | 6.8841e-05 | 0.10289 | No | 516.1398 | 0.00015383 |  | 15 | LI No Cost Cap | No | Not Per Unit | No
LHVEN10020 | Heating Zone 2 | All Cooling Zones | Residential | HVAC | Envelope | Insulation | Manufactured Home - Existing - Low Income | Attic Insulation | R11 to R30 | Any Electric Heat | 0.4 | 0.45 | 0.37 | Insulation Manufactured Home - Existing - Low Income Attic Insulation R11 to R30 Any Electric Heat | Low Income | Existing | Manufactured Home |  | 0.24 | 25 | 2022-04-01 | 2023-09-30 | per Square feet of area insulated | R-value 30 |  | Attic Insulation |  |  | RTF Approved | 2016-01-21 | ResMHWeatherization_v4_2 | 0 | 0 | 0.7 | No | 130.3 | 0 |  | 15 | LI No Cost Cap | No | Not Per Unit | No
LHVEN10020 | Heating Zone 2 | All Cooling Zones | Residential | HVAC | Envelope | Insulation | Manufactured Home - Existing - Low Income | Attic Insulation | R11 to R30 | Any Electric Heat | 0.27 | 0.45 | 0.25 | Insulation Manufactured Home - Existing - Low Income Attic Insulation R11 to R30 Any Electric Heat | Low Income | Existing | Manufactured Home |  | 0.24 | 25 | 2019-10-01 | 2022-03-31 | per Square feet of area insulated | R-value 30 |  | Attic Insulation |  |  | RTF Approved | 2016-01-21 | ResMHWeatherization_v4_2 | 0 | 0 | 0.7 | No | 130.3 | 0 |  | 15 | LI No Cost Cap | No | Not Per Unit | No
LHVEN10022 | Heating Zone 2 | All Cooling Zones | Residential | HVAC | Envelope | Insulation | Manufactured Home - Existing - Low Income | Floor Insulation | R11 to R22 | Any Electric Heat | 0.41 | 0.6 | 0.38 | Insulation Manufactured Home - Existing - Low Income Floor Insulation R11 to R22 Any Electric Heat | Low Income | Existing | Manufactured Home |  | 1.28 | 25 | 2023-10-01 |  | per Square feet of area insulated | R-value 22 |  | Floor Insulation |  |  | RTF Approved | 2016-01-21 | ResMHWeatherization_v5_0 | 6.6811e-05 | 6.9771e-05 | 0.23707 | No | 208.5586 | 0.00015591 |  | 15 | LI No Cost Cap | No | Not Per Unit | No
LHVEN10022 | Heating Zone 2 | All Cooling Zones | Residential | HVAC | Envelope | Insulation | Manufactured Home - Existing - Low Income | Floor Insulation | R11 to R22 | Any Electric Heat | 0.41 | 0.6 | 0.38 | Insulation Manufactured Home - Existing - Low Income Floor Insulation R11 to R22 Any Electric Heat | Low Income | Existing | Manufactured Home |  | 0.5 | 25 | 2022-04-01 | 2023-09-30 | per Square feet of area insulated | R-value 22 |  | Floor Insulation |  |  | RTF Approved | 2016-01-21 | ResMHWeatherization_v4_2 | 0 | 0 | 0.7 | No | 127.7 | 0 |  | 15 | LI No Cost Cap | No | Not Per Unit | No
LHVEN10022 | Heating Zone 2 | All Cooling Zones | Residential | HVAC | Envelope | Insulation | Manufactured Home - Existing - Low Income | Floor Insulation | R11 to R22 | Any Electric Heat | 0.4 | 0.6 | 0.37 | Insulation Manufactured Home - Existing - Low Income Floor Insulation R11 to R22 Any Electric Heat | Low Income | Existing | Manufactured Home |  | 0.5 | 25 | 2019-10-01 | 2022-03-31 | per Square feet of area insulated | R-value 22 |  | Floor Insulation |  |  | RTF Approved | 2016-01-21 | ResMHWeatherization_v4_2 | 0 | 0 | 0.7 | No | 127.7 | 0 |  | 15 | LI No Cost Cap | No | Not Per Unit | No
LHVEN10023 | Heating Zone 3 | All Cooling Zones | Residential | HVAC | Envelope | Insulation | Manufactured Home - Existing - Low Income | Attic Insulation | R0 to R22 | Any Electric Heat | 0.86 | 0.9 | 0.8 | Insulation Manufactured Home - Existing - Low Income Attic Insulation R0 to R22 Any Electric Heat | Low Income | Existing | Manufactured Home |  | 3.25 | 25 | 2023-10-01 |  | per Square feet of area insulated | R-value 22 |  | Attic Insulation |  |  | RTF Approved | 2016-01-21 | ResMHWeatherization_v5_0 | 0.00014253 | 0.00014884 | 0.19919 | No | 253.4132 | 0.0003326 |  | 15 | LI No Cost Cap | No | Not Per Unit | No
LHVEN10023 | Heating Zone 3 | All Cooling Zones | Residential | HVAC | Envelope | Insulation | Manufactured Home - Existing - Low Income | Attic Insulation | R0 to R22 | Any Electric Heat | 0.86 | 0.9 | 0.8 | Insulation Manufactured Home - Existing - Low Income Attic Insulation R0 to R22 Any Electric Heat | Low Income | Existing | Manufactured Home |  | 0.42 | 25 | 2022-04-01 | 2023-09-30 | per Square feet of area insulated | R-value 22 |  | Attic Insulation |  |  | RTF Approved | 2016-01-21 | ResMHWeatherization_v4_2 | 0 | 0 | 3.3 | Yes | -65.8 | 0 |  | 15 | LI No Cost Cap | No | Not Per Unit | No
LHVEN10023 | Heating Zone 3 | All Cooling Zones | Residential | HVAC | Envelope | Insulation | Manufactured Home - Existing - Low Income | Attic Insulation | R0 to R22 | Any Electric Heat | 1.21 | 0.9 | 1.12 | Insulation Manufactured Home - Existing - Low Income Attic Insulation R0 to R22 Any Electric Heat | Low Income | Existing | Manufactured Home |  | 0.42 | 25 | 2019-10-01 | 2022-03-31 | per Square feet of area insulated | R-value 22 |  | Attic Insulation |  |  | RTF Approved | 2016-01-21 | ResMHWeatherization_v4_2 | 0 | 0 | 3.3 | Yes | -65.8 | 0 |  | 15 | LI No Cost Cap | No | Not Per Unit | No
LHVEN10024 | Heating Zone 3 | All Cooling Zones | Residential | HVAC | Envelope | Insulation | Manufactured Home - Existing - Low Income | Attic Insulation | R0 to R30 | Any Electric Heat | 1.16 | 0.75 | 1.08 | Insulation Manufactured Home - Existing - Low Income Attic Insulation R0 to R30 Any Electric Heat | Low Income | Existing | Manufactured Home |  | 4.18 | 25 | 2023-10-01 |  | per Square feet of area insulated | R-value 30 |  | Attic Insulation |  |  | RTF Approved | 2016-01-21 | ResMHWeatherization_v5_0 | 0.00019241 | 0.00020094 | 0.20908 | No | 240.1379 | 0.00044901 |  | 15 | LI No Cost Cap | No | Not Per Unit | No
LHVEN10024 | Heating Zone 3 | All Cooling Zones | Residential | HVAC | Envelope | Insulation | Manufactured Home - Existing - Low Income | Attic Insulation | R0 to R30 | Any Electric Heat | 1.16 | 0.75 | 1.08 | Insulation Manufactured Home - Existing - Low Income Attic Insulation R0 to R30 Any Electric Heat | Low Income | Existing | Manufactured Home |  | 0.66 | 25 | 2022-04-01 | 2023-09-30 | per Square feet of area insulated | R-value 30 |  | Attic Insulation |  |  | RTF Approved | 2016-01-21 | ResMHWeatherization_v4_2 | 0 | 0 | 2.8 | Yes | -56.9 | 0 |  | 15 | LI No Cost Cap | No | Not Per Unit | No
LHVEN10024 | Heating Zone 3 | All Cooling Zones | Residential | HVAC | Envelope | Insulation | Manufactured Home - Existing - Low Income | Attic Insulation | R0 to R30 | Any Electric Heat | 1.17 | 0.75 | 1.09 | Insulation Manufactured Home - Existing - Low Income Attic Insulation R0 to R30 Any Electric Heat | Low Income | Existing | Manufactured Home |  | 0.66 | 25 | 2019-10-01 | 2022-03-31 | per Square feet of area insulated | R-value 30 |  | Attic Insulation |  |  | RTF Approved | 2016-01-21 | ResMHWeatherization_v4_2 | 0 | 0 | 2.8 | Yes | -56.9 | 0 |  | 15 | LI No Cost Cap | No | Not Per Unit | No
LHVEN10025 | Heating Zone 3 | All Cooling Zones | Residential | HVAC | Envelope | Insulation | Manufactured Home - Existing - Low Income | Attic Insulation | R11 to R30 | Any Electric Heat | 0.4 | 0.45 | 0.37 | Insulation Manufactured Home - Existing - Low Income Attic Insulation R11 to R30 Any Electric Heat | Low Income | Existing | Manufactured Home |  | 2.91 | 25 | 2023-10-01 |  | per Square feet of area insulated | R-value 30 |  | Attic Insulation |  |  | RTF Approved | 2016-01-21 | ResMHWeatherization_v5_0 | 6.592e-05 | 6.8841e-05 | 0.10289 | No | 516.1398 | 0.00015383 |  | 15 | LI No Cost Cap | No | Not Per Unit | No
LHVEN10025 | Heating Zone 3 | All Cooling Zones | Residential | HVAC | Envelope | Insulation | Manufactured Home - Existing - Low Income | Attic Insulation | R11 to R30 | Any Electric Heat | 0.4 | 0.45 | 0.37 | Insulation Manufactured Home - Existing - Low Income Attic Insulation R11 to R30 Any Electric Heat | Low Income | Existing | Manufactured Home |  | 0.24 | 25 | 2022-04-01 | 2023-09-30 | per Square feet of area insulated | R-value 30 |  | Attic Insulation |  |  | RTF Approved | 2016-01-21 | ResMHWeatherization_v4_2 | 0 | 0 | 0.9 | No | 84.8 | 0 |  | 15 | LI No Cost Cap | No | Not Per Unit | No
LHVEN10025 | Heating Zone 3 | All Cooling Zones | Residential | HVAC | Envelope | Insulation | Manufactured Home - Existing - Low Income | Attic Insulation | R11 to R30 | Any Electric Heat | 0.32 | 0.45 | 0.29 | Insulation Manufactured Home - Existing - Low Income Attic Insulation R11 to R30 Any Electric Heat | Low Income | Existing | Manufactured Home |  | 0.24 | 25 | 2019-10-01 | 2022-03-31 | per Square feet of area insulated | R-value 30 |  | Attic Insulation |  |  | RTF Approved | 2016-01-21 | ResMHWeatherization_v4_2 | 0 | 0 | 0.9 | No | 84.8 | 0 |  | 15 | LI No Cost Cap | No | Not Per Unit | No
LHVEN10027 | Heating Zone 3 | All Cooling Zones | Residential | HVAC | Envelope | Insulation | Manufactured Home - Existing - Low Income | Floor Insulation | R11 to R22 | Any Electric Heat | 0.41 | 0.6 | 0.38 | Insulation Manufactured Home - Existing - Low Income Floor Insulation R11 to R22 Any Electric Heat | Low Income | Existing | Manufactured Home |  | 1.28 | 25 | 2023-10-01 |  | per Square feet of area insulated | R-value 22 |  | Floor Insulation |  |  | RTF Approved | 2016-01-21 | ResMHWeatherization_v5_0 | 6.6811e-05 | 6.9771e-05 | 0.23707 | No | 208.5586 | 0.00015591 |  | 15 | LI No Cost Cap | No | Not Per Unit | No
LHVEN10027 | Heating Zone 3 | All Cooling Zones | Residential | HVAC | Envelope | Insulation | Manufactured Home - Existing - Low Income | Floor Insulation | R11 to R22 | Any Electric Heat | 0.41 | 0.6 | 0.38 | Insulation Manufactured Home - Existing - Low Income Floor Insulation R11 to R22 Any Electric Heat | Low Income | Existing | Manufactured Home |  | 0.5 | 25 | 2022-04-01 | 2023-09-30 | per Square feet of area insulated | R-value 22 |  | Floor Insulation |  |  | RTF Approved | 2016-01-21 | ResMHWeatherization_v4_2 | 0 | 0 | 1.1 | Yes | 50.8 | 0 |  | 15 | LI No Cost Cap | No | Not Per Unit | No
LHVEN10027 | Heating Zone 3 | All Cooling Zones | Residential | HVAC | Envelope | Insulation | Manufactured Home - Existing - Low Income | Floor Insulation | R11 to R22 | Any Electric Heat | 0.59 | 0.6 | 0.54 | Insulation Manufactured Home - Existing - Low Income Floor Insulation R11 to R22 Any Electric Heat | Low Income | Existing | Manufactured Home |  | 0.5 | 25 | 2019-10-01 | 2022-03-31 | per Square feet of area insulated | R-value 22 |  | Floor Insulation |  |  | RTF Approved | 2016-01-21 | ResMHWeatherization_v4_2 | 0 | 0 | 1.1 | Yes | 50.8 | 0 |  | 15 | LI No Cost Cap | No | Not Per Unit | No
LHVEN10028 | Heating Zone 1 | All Cooling Zones | Residential | HVAC | Envelope | Insulation | Multifamily - Existing - Low Rise - Low Income | Attic Insulation | R0 to R19 | Any Electric Heat | 0.73 | 0.9 | 0.67 | Insulation Multifamily - Existing - Low Rise - Low Income Attic Insulation R0 to R19 Any Electric Heat | Low Income | Existing | Multifamily Low Rise |  | 0.53 | 45 | 2023-10-01 |  | per Square feet of area insulated | R-value 19 |  | Attic Insulation |  |  | RTF Approved | 2022-04-18 | ResMFWeatherization_v5_0 | 0.000277 | 0 | 1.2 | Yes | 19.29 | 0.00022222 |  | 15 | LI No Cost Cap | No | Not Per Unit | No
LHVEN10028 | Heating Zone 1 | All Cooling Zones | Residential | HVAC | Envelope | Insulation | Multifamily - Existing - Low Rise - Low Income | Attic Insulation | R0 to R19 | Any Electric Heat | 0.73 | 0.9 | 0.67 | Insulation Multifamily - Existing - Low Rise - Low Income Attic Insulation R0 to R19 Any Electric Heat | Low Income | Existing | Multifamily Low Rise |  | 0.55 | 45 | 2022-04-01 | 2023-09-30 | per Square feet of area insulated | R-value 19 |  | Attic Insulation |  |  | RTF Approved | 2017-03-28 | ResMFWeatherization_v3_4.xlsm | 0 | 0 | 2.94 | Yes | -29.14 | 0 |  | 15 | LI No Cost Cap | No | Not Per Unit | No
LHVEN10028 | Heating Zone 1 | All Cooling Zones | Residential | HVAC | Envelope | Insulation | Multifamily - Existing - Low Rise - Low Income | Attic Insulation | R0 to R19 | Any Electric Heat | 0.74 | 0.9 | 0.69 | Insulation Multifamily - Existing - Low Rise - Low Income Attic Insulation R0 to R19 Any Electric Heat | Low Income | Existing | Multifamily Low Rise |  | 0.55 | 45 | 2019-10-01 | 2022-03-31 | per Square feet of area insulated | R-value 19 |  | Attic Insulation |  |  | RTF Approved | 2017-03-28 | ResMFWeatherization_v3_4.xlsm | 0 | 0 | 2.94 | Yes | -29.14 | 0 |  | 15 | LI No Cost Cap | No | Not Per Unit | No
LHVEN10029 | Heating Zone 1 | All Cooling Zones | Residential | HVAC | Envelope | Insulation | Multifamily - Existing - Low Rise - Low Income | Attic Insulation | R0 to R38 | Any Electric Heat | 0.98 | 1.2 | 0.91 | Insulation Multifamily - Existing - Low Rise - Low Income Attic Insulation R0 to R38 Any Electric Heat | Low Income | Existing | Multifamily Low Rise |  | 1.04 | 45 | 2023-10-01 |  | per Square feet of area insulated | R-value 38 |  | Attic Insulation |  |  | RTF Approved | 2022-04-18 | ResMFWeatherization_v5_0 | 0.000372 | 0 | 0.82 | No | 39.15 | 0.00022222 |  | 15 | LI No Cost Cap | No | Not Per Unit | No
LHVEN10029 | Heating Zone 1 | All Cooling Zones | Residential | HVAC | Envelope | Insulation | Multifamily - Existing - Low Rise - Low Income | Attic Insulation | R0 to R38 | Any Electric Heat | 0.98 | 1.2 | 0.91 | Insulation Multifamily - Existing - Low Rise - Low Income Attic Insulation R0 to R38 Any Electric Heat | Low Income | Existing | Multifamily Low Rise |  | 0.73 | 45 | 2022-04-01 | 2023-09-30 | per Square feet of area insulated | R-value 38 |  | Attic Insulation |  |  | RTF Approved | 2017-03-28 | ResMFWeatherization_v3_4.xlsm | 0 | 0 | 2.98 | Yes | -29.85 | 0 |  | 15 | LI No Cost Cap | No | Not Per Unit | No
LHVEN10029 | Heating Zone 1 | All Cooling Zones | Residential | HVAC | Envelope | Insulation | Multifamily - Existing - Low Rise - Low Income | Attic Insulation | R0 to R38 | Any Electric Heat | 0.99 | 1.2 | 0.92 | Insulation Multifamily - Existing - Low Rise - Low Income Attic Insulation R0 to R38 Any Electric Heat | Low Income | Existing | Multifamily Low Rise |  | 0.73 | 45 | 2019-10-01 | 2022-03-31 | per Square feet of area insulated | R-value 38 |  | Attic Insulation |  |  | RTF Approved | 2017-03-28 | ResMFWeatherization_v3_4.xlsm | 0 | 0 | 2.98 | Yes | -29.85 | 0 |  | 15 | LI No Cost Cap | No | Not Per Unit | No
LHVEN10030 | Heating Zone 1 | All Cooling Zones | Residential | HVAC | Envelope | Insulation | Multifamily - Existing - Low Rise - Low Income | Attic Insulation | R19 to R38 | Any Electric Heat | 0.18 | 0.3 | 0.17 | Insulation Multifamily - Existing - Low Rise - Low Income Attic Insulation R19 to R38 Any Electric Heat | Low Income | Existing | Multifamily Low Rise |  | 0.53 | 45 | 2023-10-01 |  | per Square feet of area insulated | R-value 38 |  | Attic Insulation |  |  | RTF Approved | 2022-04-18 | ResMFWeatherization_v5_0 | 7.1e-05 | 0 | 0.31 | No | 145.57 | 0 |  | 15 | LI No Cost Cap | No | Not Per Unit | No
LHVEN10030 | Heating Zone 1 | All Cooling Zones | Residential | HVAC | Envelope | Insulation | Multifamily - Existing - Low Rise - Low Income | Attic Insulation | R19 to R38 | Any Electric Heat | 0.18 | 0.3 | 0.17 | Insulation Multifamily - Existing - Low Rise - Low Income Attic Insulation R19 to R38 Any Electric Heat | Low Income | Existing | Multifamily Low Rise |  | 0.55 | 45 | 2022-04-01 | 2023-09-30 | per Square feet of area insulated | R-value 38 |  | Attic Insulation |  |  | RTF Approved | 2017-03-28 | ResMFWeatherization_v3_4.xlsm | 0 | 0 | 1.01 | Yes | 61.11 | 0 |  | 15 | LI No Cost Cap | No | Not Per Unit | No
LHVEN10030 | Heating Zone 1 | All Cooling Zones | Residential | HVAC | Envelope | Insulation | Multifamily - Existing - Low Rise - Low Income | Attic Insulation | R19 to R38 | Any Electric Heat | 0.26 | 0.3 | 0.24 | Insulation Multifamily - Existing - Low Rise - Low Income Attic Insulation R19 to R38 Any Electric Heat | Low Income | Existing | Multifamily Low Rise |  | 0.55 | 45 | 2019-10-01 | 2022-03-31 | per Square feet of area insulated | R-value 38 |  | Attic Insulation |  |  | RTF Approved | 2017-03-28 | ResMFWeatherization_v3_4.xlsm | 0 | 0 | 1.01 | Yes | 61.11 | 0 |  | 15 | LI No Cost Cap | No | Not Per Unit | No
LHVEN10031 | Heating Zone 1 | All Cooling Zones | Residential | HVAC | Envelope | Insulation | Multifamily - Existing - Low Rise - Low Income | Attic Insulation | R38 to R49 | Any Electric Heat | 0.05 | 0.09 | 0.05 | Insulation Multifamily - Existing - Low Rise - Low Income Attic Insulation R38 to R49 Any Electric Heat | Low Income | Existing | Multifamily Low Rise |  | 0.53 | 45 | 2023-10-01 |  | per Square feet of area insulated | R-value 49 |  | Attic Insulation |  |  | RTF Approved | 2022-04-18 | ResMFWeatherization_v5_0 | 1.9e-05 | 0 | 0.08 | No | 590.08 | 0 |  | 15 | LI No Cost Cap | No | Not Per Unit | No
LHVEN10031 | Heating Zone 1 | All Cooling Zones | Residential | HVAC | Envelope | Insulation | Multifamily - Existing - Low Rise - Low Income | Attic Insulation | R38 to R49 | Any Electric Heat | 0.05 | 0.09 | 0.05 | Insulation Multifamily - Existing - Low Rise - Low Income Attic Insulation R38 to R49 Any Electric Heat | Low Income | Existing | Multifamily Low Rise |  | 0.48 | 45 | 2022-04-01 | 2023-09-30 | per Square feet of area insulated | R-value 49 |  | Attic Insulation |  |  | RTF Approved | 2017-03-28 | ResMFWeatherization_v3_4.xlsm | 0 | 0 | 0.24 | No | 505.26 | 0 |  | 15 | LI No Cost Cap | No | Not Per Unit | No
LHVEN10031 | Heating Zone 1 | All Cooling Zones | Residential | HVAC | Envelope | Insulation | Multifamily - Existing - Low Rise - Low Income | Attic Insulation | R38 to R49 | Any Electric Heat | 0.05 | 0.09 | 0.05 | Insulation Multifamily - Existing - Low Rise - Low Income Attic Insulation R38 to R49 Any Electric Heat | Low Income | Existing | Multifamily Low Rise |  | 0.48 | 45 | 2019-10-01 | 2022-03-31 | per Square feet of area insulated | R-value 49 |  | Attic Insulation |  |  | RTF Approved | 2017-03-28 | ResMFWeatherization_v3_4.xlsm | 0 | 0 | 0.24 | No | 505.26 | 0 |  | 15 | LI No Cost Cap | No | Not Per Unit | No
LHVEN10032 | Heating Zone 1 | All Cooling Zones | Residential | HVAC | Envelope | Insulation | Multifamily - Existing - Low Rise - Low Income | Floor Insulation | R0 to R19 | Any Electric Heat | 1.09 | 1.11 | 1.01 | Insulation Multifamily - Existing - Low Rise - Low Income Floor Insulation R0 to R19 Any Electric Heat | Low Income | Existing | Multifamily Low Rise |  | 0.75 | 45 | 2023-10-01 |  | per Square feet of area insulated | R-value 19 |  | Floor Insulation |  |  | RTF Approved | 2022-04-18 | ResMFWeatherization_v5_0 | 0.000417 | 0 | 1.27 | Yes | 16.72 | 0.00022222 |  | 15 | LI No Cost Cap | No | Not Per Unit | No
LHVEN10032 | Heating Zone 1 | All Cooling Zones | Residential | HVAC | Envelope | Insulation | Multifamily - Existing - Low Rise - Low Income | Floor Insulation | R0 to R19 | Any Electric Heat | 1.09 | 1.11 | 1.01 | Insulation Multifamily - Existing - Low Rise - Low Income Floor Insulation R0 to R19 Any Electric Heat | Low Income | Existing | Multifamily Low Rise |  | 0.92 | 45 | 2022-04-01 | 2023-09-30 | per Square feet of area insulated | R-value 19 |  | Floor Insulation |  |  | RTF Approved | 2017-03-28 | ResMFWeatherization_v3_4.xlsm | 0 | 0 | 3 | Yes | -30.2 | 0 |  | 15 | LI No Cost Cap | No | Not Per Unit | No
LHVEN10032 | Heating Zone 1 | All Cooling Zones | Residential | HVAC | Envelope | Insulation | Multifamily - Existing - Low Rise - Low Income | Floor Insulation | R0 to R19 | Any Electric Heat | 1.26 | 1.11 | 1.17 | Insulation Multifamily - Existing - Low Rise - Low Income Floor Insulation R0 to R19 Any Electric Heat | Low Income | Existing | Multifamily Low Rise |  | 0.92 | 45 | 2019-10-01 | 2022-03-31 | per Square feet of area insulated | R-value 19 |  | Floor Insulation |  |  | RTF Approved | 2017-03-28 | ResMFWeatherization_v3_4.xlsm | 0 | 0 | 3 | Yes | -30.2 | 0 |  | 15 | LI No Cost Cap | No | Not Per Unit | No
LHVEN10033 | Heating Zone 1 | All Cooling Zones | Residential | HVAC | Envelope | Insulation | Multifamily - Existing - Low Rise - Low Income | Floor Insulation | R0 to R30 | Any Electric Heat | 1.46 | 1.29 | 1.35 | Insulation Multifamily - Existing - Low Rise - Low Income Floor Insulation R0 to R30 Any Electric Heat | Low Income | Existing | Multifamily Low Rise |  | 1.35 | 45 | 2023-10-01 |  | per Square feet of area insulated | R-value 30 |  | Floor Insulation |  |  | RTF Approved | 2022-04-18 | ResMFWeatherization_v5_0 | 0.000556 | 0 | 0.94 | No | 31.01 | 0.00022222 |  | 15 | LI No Cost Cap | No | Not Per Unit | No
LHVEN10033 | Heating Zone 1 | All Cooling Zones | Residential | HVAC | Envelope | Insulation | Multifamily - Existing - Low Rise - Low Income | Floor Insulation | R0 to R30 | Any Electric Heat | 1.46 | 1.29 | 1.35 | Insulation Multifamily - Existing - Low Rise - Low Income Floor Insulation R0 to R30 Any Electric Heat | Low Income | Existing | Multifamily Low Rise |  | 0.98 | 45 | 2022-04-01 | 2023-09-30 | per Square feet of area insulated | R-value 30 |  | Floor Insulation |  |  | RTF Approved | 2017-03-28 | ResMFWeatherization_v3_4.xlsm | 0 | 0 | 3.75 | Yes | -39.47 | 0 |  | 15 | LI No Cost Cap | No | Not Per Unit | No
LHVEN10033 | Heating Zone 1 | All Cooling Zones | Residential | HVAC | Envelope | Insulation | Multifamily - Existing - Low Rise - Low Income | Floor Insulation | R0 to R30 | Any Electric Heat | 1.68 | 1.29 | 1.56 | Insulation Multifamily - Existing - Low Rise - Low Income Floor Insulation R0 to R30 Any Electric Heat | Low Income | Existing | Multifamily Low Rise |  | 0.98 | 45 | 2019-10-01 | 2022-03-31 | per Square feet of area insulated | R-value 30 |  | Floor Insulation |  |  | RTF Approved | 2017-03-28 | ResMFWeatherization_v3_4.xlsm | 0 | 0 | 3.75 | Yes | -39.47 | 0 |  | 15 | LI No Cost Cap | No | Not Per Unit | No
LHVEN10034 | Heating Zone 1 | All Cooling Zones | Residential | HVAC | Envelope | Insulation | Multifamily - Existing - Low Rise - Low Income | Floor Insulation | R19 to R30 | Any Electric Heat | 0.36 | 0.21 | 0.34 | Insulation Multifamily - Existing - Low Rise - Low Income Floor Insulation R19 to R30 Any Electric Heat | Low Income | Existing | Multifamily Low Rise |  | 0.75 | 45 | 2023-10-01 |  | per Square feet of area insulated | R-value 30 |  | Floor Insulation |  |  | RTF Approved | 2022-04-18 | ResMFWeatherization_v5_0 | 0.000139 | 0 | 0.42 | No | 98.28 | 0 |  | 15 | LI No Cost Cap | No | Not Per Unit | No
LHVEN10034 | Heating Zone 1 | All Cooling Zones | Residential | HVAC | Envelope | Insulation | Multifamily - Existing - Low Rise - Low Income | Floor Insulation | R19 to R30 | Any Electric Heat | 0.36 | 0.21 | 0.34 | Insulation Multifamily - Existing - Low Rise - Low Income Floor Insulation R19 to R30 Any Electric Heat | Low Income | Existing | Multifamily Low Rise |  | 0.87 | 45 | 2022-04-01 | 2023-09-30 | per Square feet of area insulated | R-value 30 |  | Floor Insulation |  |  | RTF Approved | 2017-03-28 | ResMFWeatherization_v3_4.xlsm | 0 | 0 | 1.07 | Yes | 54.31 | 0 |  | 15 | LI No Cost Cap | No | Not Per Unit | No
LHVEN10034 | Heating Zone 1 | All Cooling Zones | Residential | HVAC | Envelope | Insulation | Multifamily - Existing - Low Rise - Low Income | Floor Insulation | R19 to R30 | Any Electric Heat | 0.42 | 0.21 | 0.39 | Insulation Multifamily - Existing - Low Rise - Low Income Floor Insulation R19 to R30 Any Electric Heat | Low Income | Existing | Multifamily Low Rise |  | 0.87 | 45 | 2019-10-01 | 2022-03-31 | per Square feet of area insulated | R-value 30 |  | Floor Insulation |  |  | RTF Approved | 2017-03-28 | ResMFWeatherization_v3_4.xlsm | 0 | 0 | 1.07 | Yes | 54.31 | 0 |  | 15 | LI No Cost Cap | No | Not Per Unit | No
LHVEN10035 | Heating Zone 1 | All Cooling Zones | Residential | HVAC | Envelope | Insulation | Multifamily - Existing - Low Rise - Low Income | Wall Insulation | R0 to R11 | Any Electric Heat | 2.21 | 2 | 2.05 | Insulation Multifamily - Existing - Low Rise - Low Income Wall Insulation R0 to R11 Any Electric Heat | Low Income | Existing | Multifamily Low Rise |  | 1.25 | 45 | 2023-10-01 |  | per Square feet of area insulated | R-value 11 |  | Wall Insulation |  |  | RTF Approved | 2022-04-18 | ResMFWeatherization_v5_0 | 0.000844 | 0 | 1.55 | Yes | 9.45 | 0.00044444 |  | 15 | LI No Cost Cap | No | Not Per Unit | No
LHVEN10035 | Heating Zone 1 | All Cooling Zones | Residential | HVAC | Envelope | Insulation | Multifamily - Existing - Low Rise - Low Income | Wall Insulation | R0 to R11 | Any Electric Heat | 2.21 | 2 | 2.05 | Insulation Multifamily - Existing - Low Rise - Low Income Wall Insulation R0 to R11 Any Electric Heat | Low Income | Existing | Multifamily Low Rise |  | 1.04 | 45 | 2022-04-01 | 2023-09-30 | per Square feet of area insulated | R-value 11 |  | Wall Insulation |  |  | RTF Approved | 2017-03-28 | ResMFWeatherization_v3_4.xlsm | 0 | 0 | 5.07 | Yes | -49.16 | 0 |  | 15 | LI No Cost Cap | No | Not Per Unit | No
LHVEN10035 | Heating Zone 1 | All Cooling Zones | Residential | HVAC | Envelope | Insulation | Multifamily - Existing - Low Rise - Low Income | Wall Insulation | R0 to R11 | Any Electric Heat | 2.39 | 2 | 2.22 | Insulation Multifamily - Existing - Low Rise - Low Income Wall Insulation R0 to R11 Any Electric Heat | Low Income | Existing | Multifamily Low Rise |  | 1.04 | 45 | 2019-10-01 | 2022-03-31 | per Square feet of area insulated | R-value 11 |  | Wall Insulation |  |  | RTF Approved | 2017-03-28 | ResMFWeatherization_v3_4.xlsm | 0 | 0 | 5.07 | Yes | -49.16 | 0 |  | 15 | LI No Cost Cap | No | Not Per Unit | No
LHVEN10037 | Heating Zone 2 | All Cooling Zones | Residential | HVAC | Envelope | Insulation | Multifamily - Existing - Low Rise - Low Income | Attic Insulation | R0 to R19 | Any Electric Heat | 0.8 | 1.05 | 0.74 | Insulation Multifamily - Existing - Low Rise - Low Income Attic Insulation R0 to R19 Any Electric Heat | Low Income | Existing | Multifamily Low Rise |  | 0.53 | 45 | 2023-10-01 |  | per Square feet of area insulated | R-value 19 |  | Attic Insulation |  |  | RTF Approved | 2022-04-18 | ResMFWeatherization_v5_0 | 0.000306 | 0 | 1.32 | Yes | 15.23 | 0.00022222 |  | 15 | LI No Cost Cap | No | Not Per Unit | No
LHVEN10037 | Heating Zone 2 | All Cooling Zones | Residential | HVAC | Envelope | Insulation | Multifamily - Existing - Low Rise - Low Income | Attic Insulation | R0 to R19 | Any Electric Heat | 0.8 | 1.05 | 0.74 | Insulation Multifamily - Existing - Low Rise - Low Income Attic Insulation R0 to R19 Any Electric Heat | Low Income | Existing | Multifamily Low Rise |  | 0.55 | 45 | 2022-04-01 | 2023-09-30 | per Square feet of area insulated | R-value 19 |  | Attic Insulation |  |  | RTF Approved | 2017-03-28 | ResMFWeatherization_v3_4.xlsm | 0 | 0 | 3.15 | Yes | -32.42 | 0 |  | 15 | LI No Cost Cap | No | Not Per Unit | No
LHVEN10037 | Heating Zone 2 | All Cooling Zones | Residential | HVAC | Envelope | Insulation | Multifamily - Existing - Low Rise - Low Income | Attic Insulation | R0 to R19 | Any Electric Heat | 0.79 | 1.05 | 0.74 | Insulation Multifamily - Existing - Low Rise - Low Income Attic Insulation R0 to R19 Any Electric Heat | Low Income | Existing | Multifamily Low Rise |  | 0.55 | 45 | 2019-10-01 | 2022-03-31 | per Square feet of area insulated | R-value 19 |  | Attic Insulation |  |  | RTF Approved | 2017-03-28 | ResMFWeatherization_v3_4.xlsm | 0 | 0 | 3.15 | Yes | -32.42 | 0 |  | 15 | LI No Cost Cap | No | Not Per Unit | No
LHVEN10038 | Heating Zone 2 | All Cooling Zones | Residential | HVAC | Envelope | Insulation | Multifamily - Existing - Low Rise - Low Income | Attic Insulation | R0 to R38 | Any Electric Heat | 1.08 | 1.35 | 1 | Insulation Multifamily - Existing - Low Rise - Low Income Attic Insulation R0 to R38 Any Electric Heat | Low Income | Existing | Multifamily Low Rise |  | 1.04 | 45 | 2023-10-01 |  | per Square feet of area insulated | R-value 38 |  | Attic Insulation |  |  | RTF Approved | 2022-04-18 | ResMFWeatherization_v5_0 | 0.000411 | 0 | 0.91 | No | 33.15 | 0.00022222 |  | 15 | LI No Cost Cap | No | Not Per Unit | No
LHVEN10038 | Heating Zone 2 | All Cooling Zones | Residential | HVAC | Envelope | Insulation | Multifamily - Existing - Low Rise - Low Income | Attic Insulation | R0 to R38 | Any Electric Heat | 1.08 | 1.35 | 1 | Insulation Multifamily - Existing - Low Rise - Low Income Attic Insulation R0 to R38 Any Electric Heat | Low Income | Existing | Multifamily Low Rise |  | 0.73 | 45 | 2022-04-01 | 2023-09-30 | per Square feet of area insulated | R-value 38 |  | Attic Insulation |  |  | RTF Approved | 2017-03-28 | ResMFWeatherization_v3_4.xlsm | 0 | 0 | 3.21 | Yes | -33.12 | 0 |  | 15 | LI No Cost Cap | No | Not Per Unit | No
LHVEN10038 | Heating Zone 2 | All Cooling Zones | Residential | HVAC | Envelope | Insulation | Multifamily - Existing - Low Rise - Low Income | Attic Insulation | R0 to R38 | Any Electric Heat | 1.07 | 1.35 | 0.99 | Insulation Multifamily - Existing - Low Rise - Low Income Attic Insulation R0 to R38 Any Electric Heat | Low Income | Existing | Multifamily Low Rise |  | 0.73 | 45 | 2019-10-01 | 2022-03-31 | per Square feet of area insulated | R-value 38 |  | Attic Insulation |  |  | RTF Approved | 2017-03-28 | ResMFWeatherization_v3_4.xlsm | 0 | 0 | 3.21 | Yes | -33.12 | 0 |  | 15 | LI No Cost Cap | No | Not Per Unit | No
LHVEN10039 | Heating Zone 2 | All Cooling Zones | Residential | HVAC | Envelope | Insulation | Multifamily - Existing - Low Rise - Low Income | Attic Insulation | R19 to R38 | Any Electric Heat | 0.28 | 0.45 | 0.26 | Insulation Multifamily - Existing - Low Rise - Low Income Attic Insulation R19 to R38 Any Electric Heat | Low Income | Existing | Multifamily Low Rise |  | 0.53 | 45 | 2023-10-01 |  | per Square feet of area insulated | R-value 38 |  | Attic Insulation |  |  | RTF Approved | 2022-04-18 | ResMFWeatherization_v5_0 | 0.000106 | 0 | 0.46 | No | 89.08 | 0 |  | 15 | LI No Cost Cap | No | Not Per Unit | No
LHVEN10039 | Heating Zone 2 | All Cooling Zones | Residential | HVAC | Envelope | Insulation | Multifamily - Existing - Low Rise - Low Income | Attic Insulation | R19 to R38 | Any Electric Heat | 0.28 | 0.45 | 0.26 | Insulation Multifamily - Existing - Low Rise - Low Income Attic Insulation R19 to R38 Any Electric Heat | Low Income | Existing | Multifamily Low Rise |  | 0.55 | 45 | 2022-04-01 | 2023-09-30 | per Square feet of area insulated | R-value 38 |  | Attic Insulation |  |  | RTF Approved | 2017-03-28 | ResMFWeatherization_v3_4.xlsm | 0 | 0 | 1.09 | Yes | 51.13 | 0 |  | 15 | LI No Cost Cap | No | Not Per Unit | No
LHVEN10039 | Heating Zone 2 | All Cooling Zones | Residential | HVAC | Envelope | Insulation | Multifamily - Existing - Low Rise - Low Income | Attic Insulation | R19 to R38 | Any Electric Heat | 0.28 | 0.45 | 0.26 | Insulation Multifamily - Existing - Low Rise - Low Income Attic Insulation R19 to R38 Any Electric Heat | Low Income | Existing | Multifamily Low Rise |  | 0.55 | 45 | 2019-10-01 | 2022-03-31 | per Square feet of area insulated | R-value 38 |  | Attic Insulation |  |  | RTF Approved | 2017-03-28 | ResMFWeatherization_v3_4.xlsm | 0 | 0 | 1.09 | Yes | 51.13 | 0 |  | 15 | LI No Cost Cap | No | Not Per Unit | No
LHVEN10040 | Heating Zone 2 | All Cooling Zones | Residential | HVAC | Envelope | Insulation | Multifamily - Existing - Low Rise - Low Income | Attic Insulation | R38 to R49 | Any Electric Heat | 0.06 | 0.12 | 0.05 | Insulation Multifamily - Existing - Low Rise - Low Income Attic Insulation R38 to R49 Any Electric Heat | Low Income | Existing | Multifamily Low Rise |  | 0.53 | 45 | 2023-10-01 |  | per Square feet of area insulated | R-value 49 |  | Attic Insulation |  |  | RTF Approved | 2022-04-18 | ResMFWeatherization_v5_0 | 1.9e-05 | 0 | 0.08 | No | 590.08 | 0 |  | 15 | LI No Cost Cap | No | Not Per Unit | No
LHVEN10040 | Heating Zone 2 | All Cooling Zones | Residential | HVAC | Envelope | Insulation | Multifamily - Existing - Low Rise - Low Income | Attic Insulation | R38 to R49 | Any Electric Heat | 0.06 | 0.12 | 0.05 | Insulation Multifamily - Existing - Low Rise - Low Income Attic Insulation R38 to R49 Any Electric Heat | Low Income | Existing | Multifamily Low Rise |  | 0.48 | 45 | 2022-04-01 | 2023-09-30 | per Square feet of area insulated | R-value 49 |  | Attic Insulation |  |  | RTF Approved | 2017-03-28 | ResMFWeatherization_v3_4.xlsm | 0 | 0 | 0.26 | No | 462.73 | 0 |  | 15 | LI No Cost Cap | No | Not Per Unit | No
LHVEN10040 | Heating Zone 2 | All Cooling Zones | Residential | HVAC | Envelope | Insulation | Multifamily - Existing - Low Rise - Low Income | Attic Insulation | R38 to R49 | Any Electric Heat | 0.06 | 0.12 | 0.05 | Insulation Multifamily - Existing - Low Rise - Low Income Attic Insulation R38 to R49 Any Electric Heat | Low Income | Existing | Multifamily Low Rise |  | 0.48 | 45 | 2019-10-01 | 2022-03-31 | per Square feet of area insulated | R-value 49 |  | Attic Insulation |  |  | RTF Approved | 2017-03-28 | ResMFWeatherization_v3_4.xlsm | 0 | 0 | 0.26 | No | 462.73 | 0 |  | 15 | LI No Cost Cap | No | Not Per Unit | No
LHVEN10041 | Heating Zone 2 | All Cooling Zones | Residential | HVAC | Envelope | Insulation | Multifamily - Existing - Low Rise - Low Income | Floor Insulation | R0 to R19 | Any Electric Heat | 1.4 | 1.83 | 1.3 | Insulation Multifamily - Existing - Low Rise - Low Income Floor Insulation R0 to R19 Any Electric Heat | Low Income | Existing | Multifamily Low Rise |  | 0.75 | 45 | 2023-10-01 |  | per Square feet of area insulated | R-value 19 |  | Floor Insulation |  |  | RTF Approved | 2022-04-18 | ResMFWeatherization_v5_0 | 0.000536 | 0 | 1.64 | Yes | 7.74 | 0.00022222 |  | 15 | LI No Cost Cap | No | Not Per Unit | No
LHVEN10041 | Heating Zone 2 | All Cooling Zones | Residential | HVAC | Envelope | Insulation | Multifamily - Existing - Low Rise - Low Income | Floor Insulation | R0 to R19 | Any Electric Heat | 1.4 | 1.83 | 1.3 | Insulation Multifamily - Existing - Low Rise - Low Income Floor Insulation R0 to R19 Any Electric Heat | Low Income | Existing | Multifamily Low Rise |  | 0.92 | 45 | 2022-04-01 | 2023-09-30 | per Square feet of area insulated | R-value 19 |  | Floor Insulation |  |  | RTF Approved | 2017-03-28 | ResMFWeatherization_v3_4.xlsm | 0 | 0 | 3.65 | Yes | -38.38 | 0 |  | 15 | LI No Cost Cap | No | Not Per Unit | No
LHVEN10041 | Heating Zone 2 | All Cooling Zones | Residential | HVAC | Envelope | Insulation | Multifamily - Existing - Low Rise - Low Income | Floor Insulation | R0 to R19 | Any Electric Heat | 1.52 | 1.83 | 1.41 | Insulation Multifamily - Existing - Low Rise - Low Income Floor Insulation R0 to R19 Any Electric Heat | Low Income | Existing | Multifamily Low Rise |  | 0.92 | 45 | 2019-10-01 | 2022-03-31 | per Square feet of area insulated | R-value 19 |  | Floor Insulation |  |  | RTF Approved | 2017-03-28 | ResMFWeatherization_v3_4.xlsm | 0 | 0 | 3.65 | Yes | -38.38 | 0 |  | 15 | LI No Cost Cap | No | Not Per Unit | No
LHVEN10042 | Heating Zone 2 | All Cooling Zones | Residential | HVAC | Envelope | Insulation | Multifamily - Existing - Low Rise - Low Income | Floor Insulation | R0 to R30 | Any Electric Heat | 1.87 | 2.16 | 1.74 | Insulation Multifamily - Existing - Low Rise - Low Income Floor Insulation R0 to R30 Any Electric Heat | Low Income | Existing | Multifamily Low Rise |  | 1.35 | 45 | 2023-10-01 |  | per Square feet of area insulated | R-value 30 |  | Floor Insulation |  |  | RTF Approved | 2022-04-18 | ResMFWeatherization_v5_0 | 0.000715 | 0 | 1.21 | Yes | 18.78 | 0.00044444 |  | 15 | LI No Cost Cap | No | Not Per Unit | No
LHVEN10042 | Heating Zone 2 | All Cooling Zones | Residential | HVAC | Envelope | Insulation | Multifamily - Existing - Low Rise - Low Income | Floor Insulation | R0 to R30 | Any Electric Heat | 1.87 | 2.16 | 1.74 | Insulation Multifamily - Existing - Low Rise - Low Income Floor Insulation R0 to R30 Any Electric Heat | Low Income | Existing | Multifamily Low Rise |  | 0.98 | 45 | 2022-04-01 | 2023-09-30 | per Square feet of area insulated | R-value 30 |  | Floor Insulation |  |  | RTF Approved | 2017-03-28 | ResMFWeatherization_v3_4.xlsm | 0 | 0 | 4.56 | Yes | -46.04 | 0 |  | 15 | LI No Cost Cap | No | Not Per Unit | No
LHVEN10042 | Heating Zone 2 | All Cooling Zones | Residential | HVAC | Envelope | Insulation | Multifamily - Existing - Low Rise - Low Income | Floor Insulation | R0 to R30 | Any Electric Heat | 2.04 | 2.16 | 1.89 | Insulation Multifamily - Existing - Low Rise - Low Income Floor Insulation R0 to R30 Any Electric Heat | Low Income | Existing | Multifamily Low Rise |  | 0.98 | 45 | 2019-10-01 | 2022-03-31 | per Square feet of area insulated | R-value 30 |  | Floor Insulation |  |  | RTF Approved | 2017-03-28 | ResMFWeatherization_v3_4.xlsm | 0 | 0 | 4.56 | Yes | -46.04 | 0 |  | 15 | LI No Cost Cap | No | Not Per Unit | No
LHVEN10043 | Heating Zone 2 | All Cooling Zones | Residential | HVAC | Envelope | Insulation | Multifamily - Existing - Low Rise - Low Income | Floor Insulation | R19 to R30 | Any Electric Heat | 0.47 | 0.33 | 0.44 | Insulation Multifamily - Existing - Low Rise - Low Income Floor Insulation R19 to R30 Any Electric Heat | Low Income | Existing | Multifamily Low Rise |  | 0.75 | 45 | 2023-10-01 |  | per Square feet of area insulated | R-value 30 |  | Floor Insulation |  |  | RTF Approved | 2022-04-18 | ResMFWeatherization_v5_0 | 0.000179 | 0 | 0.55 | No | 70.5 | 0 |  | 15 | LI No Cost Cap | No | Not Per Unit | No
LHVEN10043 | Heating Zone 2 | All Cooling Zones | Residential | HVAC | Envelope | Insulation | Multifamily - Existing - Low Rise - Low Income | Floor Insulation | R19 to R30 | Any Electric Heat | 0.47 | 0.33 | 0.44 | Insulation Multifamily - Existing - Low Rise - Low Income Floor Insulation R19 to R30 Any Electric Heat | Low Income | Existing | Multifamily Low Rise |  | 0.87 | 45 | 2022-04-01 | 2023-09-30 | per Square feet of area insulated | R-value 30 |  | Floor Insulation |  |  | RTF Approved | 2017-03-28 | ResMFWeatherization_v3_4.xlsm | 0 | 0 | 1.3 | Yes | 30.95 | 0 |  | 15 | LI No Cost Cap | No | Not Per Unit | No
LHVEN10043 | Heating Zone 2 | All Cooling Zones | Residential | HVAC | Envelope | Insulation | Multifamily - Existing - Low Rise - Low Income | Floor Insulation | R19 to R30 | Any Electric Heat | 0.51 | 0.33 | 0.48 | Insulation Multifamily - Existing - Low Rise - Low Income Floor Insulation R19 to R30 Any Electric Heat | Low Income | Existing | Multifamily Low Rise |  | 0.87 | 45 | 2019-10-01 | 2022-03-31 | per Square feet of area insulated | R-value 30 |  | Floor Insulation |  |  | RTF Approved | 2017-03-28 | ResMFWeatherization_v3_4.xlsm | 0 | 0 | 1.3 | Yes | 30.95 | 0 |  | 15 | LI No Cost Cap | No | Not Per Unit | No
LHVEN10044 | Heating Zone 2 | All Cooling Zones | Residential | HVAC | Envelope | Insulation | Multifamily - Existing - Low Rise - Low Income | Wall Insulation | R0 to R11 | Any Electric Heat | 2.93 | 2 | 2.72 | Insulation Multifamily - Existing - Low Rise - Low Income Wall Insulation R0 to R11 Any Electric Heat | Low Income | Existing | Multifamily Low Rise |  | 1.25 | 45 | 2023-10-01 |  | per Square feet of area insulated | R-value 11 |  | Wall Insulation |  |  | RTF Approved | 2022-04-18 | ResMFWeatherization_v5_0 | 0.00112 | 0 | 2.06 | Yes | 1.23 | 0.00066667 |  | 15 | LI No Cost Cap | No | Not Per Unit | No
LHVEN10044 | Heating Zone 2 | All Cooling Zones | Residential | HVAC | Envelope | Insulation | Multifamily - Existing - Low Rise - Low Income | Wall Insulation | R0 to R11 | Any Electric Heat | 2.93 | 2 | 2.72 | Insulation Multifamily - Existing - Low Rise - Low Income Wall Insulation R0 to R11 Any Electric Heat | Low Income | Existing | Multifamily Low Rise |  | 1.04 | 45 | 2022-04-01 | 2023-09-30 | per Square feet of area insulated | R-value 11 |  | Wall Insulation |  |  | RTF Approved | 2017-03-28 | ResMFWeatherization_v3_4.xlsm | 0 | 0 | 6.5 | Yes | -55.19 | 0 |  | 15 | LI No Cost Cap | No | Not Per Unit | No
LHVEN10044 | Heating Zone 2 | All Cooling Zones | Residential | HVAC | Envelope | Insulation | Multifamily - Existing - Low Rise - Low Income | Wall Insulation | R0 to R11 | Any Electric Heat | 3.06 | 2 | 2.84 | Insulation Multifamily - Existing - Low Rise - Low Income Wall Insulation R0 to R11 Any Electric Heat | Low Income | Existing | Multifamily Low Rise |  | 1.04 | 45 | 2019-10-01 | 2022-03-31 | per Square feet of area insulated | R-value 11 |  | Wall Insulation |  |  | RTF Approved | 2017-03-28 | ResMFWeatherization_v3_4.xlsm | 0 | 0 | 6.5 | Yes | -55.19 | 0 |  | 15 | LI No Cost Cap | No | Not Per Unit | No
LHVEN10046 | Heating Zone 3 | All Cooling Zones | Residential | HVAC | Envelope | Insulation | Multifamily - Existing - Low Rise - Low Income | Attic Insulation | R0 to R19 | Any Electric Heat | 0.82 | 1.2 | 0.76 | Insulation Multifamily - Existing - Low Rise - Low Income Attic Insulation R0 to R19 Any Electric Heat | Low Income | Existing | Multifamily Low Rise |  | 0.53 | 45 | 2023-10-01 |  | per Square feet of area insulated | R-value 19 |  | Attic Insulation |  |  | RTF Approved | 2022-04-18 | ResMFWeatherization_v5_0 | 0.000312 | 0 | 1.35 | Yes | 14.48 | 0.00022222 |  | 15 | LI No Cost Cap | No | Not Per Unit | No
LHVEN10046 | Heating Zone 3 | All Cooling Zones | Residential | HVAC | Envelope | Insulation | Multifamily - Existing - Low Rise - Low Income | Attic Insulation | R0 to R19 | Any Electric Heat | 0.82 | 1.2 | 0.76 | Insulation Multifamily - Existing - Low Rise - Low Income Attic Insulation R0 to R19 Any Electric Heat | Low Income | Existing | Multifamily Low Rise |  | 0.55 | 45 | 2022-04-01 | 2023-09-30 | per Square feet of area insulated | R-value 19 |  | Attic Insulation |  |  | RTF Approved | 2017-03-28 | ResMFWeatherization_v3_4.xlsm | 0 | 0 | 3.16 | Yes | -32.47 | 0 |  | 15 | LI No Cost Cap | No | Not Per Unit | No
LHVEN10046 | Heating Zone 3 | All Cooling Zones | Residential | HVAC | Envelope | Insulation | Multifamily - Existing - Low Rise - Low Income | Attic Insulation | R0 to R19 | Any Electric Heat | 0.8 | 1.2 | 0.74 | Insulation Multifamily - Existing - Low Rise - Low Income Attic Insulation R0 to R19 Any Electric Heat | Low Income | Existing | Multifamily Low Rise |  | 0.55 | 45 | 2019-10-01 | 2022-03-31 | per Square feet of area insulated | R-value 19 |  | Attic Insulation |  |  | RTF Approved | 2017-03-28 | ResMFWeatherization_v3_4.xlsm | 0 | 0 | 3.16 | Yes | -32.47 | 0 |  | 15 | LI No Cost Cap | No | Not Per Unit | No
LHVEN10047 | Heating Zone 3 | All Cooling Zones | Residential | HVAC | Envelope | Insulation | Multifamily - Existing - Low Rise - Low Income | Attic Insulation | R0 to R38 | Any Electric Heat | 1.1 | 1.5 | 1.02 | Insulation Multifamily - Existing - Low Rise - Low Income Attic Insulation R0 to R38 Any Electric Heat | Low Income | Existing | Multifamily Low Rise |  | 1.04 | 45 | 2023-10-01 |  | per Square feet of area insulated | R-value 38 |  | Attic Insulation |  |  | RTF Approved | 2022-04-18 | ResMFWeatherization_v5_0 | 0.00042 | 0 | 0.93 | No | 32.05 | 0.00022222 |  | 15 | LI No Cost Cap | No | Not Per Unit | No
LHVEN10047 | Heating Zone 3 | All Cooling Zones | Residential | HVAC | Envelope | Insulation | Multifamily - Existing - Low Rise - Low Income | Attic Insulation | R0 to R38 | Any Electric Heat | 1.1 | 1.5 | 1.02 | Insulation Multifamily - Existing - Low Rise - Low Income Attic Insulation R0 to R38 Any Electric Heat | Low Income | Existing | Multifamily Low Rise |  | 0.73 | 45 | 2022-04-01 | 2023-09-30 | per Square feet of area insulated | R-value 38 |  | Attic Insulation |  |  | RTF Approved | 2017-03-28 | ResMFWeatherization_v3_4.xlsm | 0 | 0 | 3.21 | Yes | -33.17 | 0 |  | 15 | LI No Cost Cap | No | Not Per Unit | No
LHVEN10047 | Heating Zone 3 | All Cooling Zones | Residential | HVAC | Envelope | Insulation | Multifamily - Existing - Low Rise - Low Income | Attic Insulation | R0 to R38 | Any Electric Heat | 1.07 | 1.5 | 0.99 | Insulation Multifamily - Existing - Low Rise - Low Income Attic Insulation R0 to R38 Any Electric Heat | Low Income | Existing | Multifamily Low Rise |  | 0.73 | 45 | 2019-10-01 | 2022-03-31 | per Square feet of area insulated | R-value 38 |  | Attic Insulation |  |  | RTF Approved | 2017-03-28 | ResMFWeatherization_v3_4.xlsm | 0 | 0 | 3.21 | Yes | -33.17 | 0 |  | 15 | LI No Cost Cap | No | Not Per Unit | No
LHVEN10048 | Heating Zone 3 | All Cooling Zones | Residential | HVAC | Envelope | Insulation | Multifamily - Existing - Low Rise - Low Income | Attic Insulation | R19 to R38 | Any Electric Heat | 0.28 | 0.6 | 0.26 | Insulation Multifamily - Existing - Low Rise - Low Income Attic Insulation R19 to R38 Any Electric Heat | Low Income | Existing | Multifamily Low Rise |  | 0.53 | 45 | 2023-10-01 |  | per Square feet of area insulated | R-value 38 |  | Attic Insulation |  |  | RTF Approved | 2022-04-18 | ResMFWeatherization_v5_0 | 0.000106 | 0 | 0.46 | No | 89.08 | 0 |  | 15 | LI No Cost Cap | No | Not Per Unit | No
LHVEN10048 | Heating Zone 3 | All Cooling Zones | Residential | HVAC | Envelope | Insulation | Multifamily - Existing - Low Rise - Low Income | Attic Insulation | R19 to R38 | Any Electric Heat | 0.28 | 0.6 | 0.26 | Insulation Multifamily - Existing - Low Rise - Low Income Attic Insulation R19 to R38 Any Electric Heat | Low Income | Existing | Multifamily Low Rise |  | 0.55 | 45 | 2022-04-01 | 2023-09-30 | per Square feet of area insulated | R-value 38 |  | Attic Insulation |  |  | RTF Approved | 2017-03-28 | ResMFWeatherization_v3_4.xlsm | 0 | 0 | 1.09 | Yes | 51.01 | 0 |  | 15 | LI No Cost Cap | No | Not Per Unit | No
LHVEN10048 | Heating Zone 3 | All Cooling Zones | Residential | HVAC | Envelope | Insulation | Multifamily - Existing - Low Rise - Low Income | Attic Insulation | R19 to R38 | Any Electric Heat | 0.28 | 0.6 | 0.26 | Insulation Multifamily - Existing - Low Rise - Low Income Attic Insulation R19 to R38 Any Electric Heat | Low Income | Existing | Multifamily Low Rise |  | 0.55 | 45 | 2019-10-01 | 2022-03-31 | per Square feet of area insulated | R-value 38 |  | Attic Insulation |  |  | RTF Approved | 2017-03-28 | ResMFWeatherization_v3_4.xlsm | 0 | 0 | 1.09 | Yes | 51.01 | 0 |  | 15 | LI No Cost Cap | No | Not Per Unit | No
LHVEN10049 | Heating Zone 3 | All Cooling Zones | Residential | HVAC | Envelope | Insulation | Multifamily - Existing - Low Rise - Low Income | Attic Insulation | R38 to R49 | Any Electric Heat | 0.06 | 0.15 | 0.05 | Insulation Multifamily - Existing - Low Rise - Low Income Attic Insulation R38 to R49 Any Electric Heat | Low Income | Existing | Multifamily Low Rise |  | 0.53 | 45 | 2023-10-01 |  | per Square feet of area insulated | R-value 49 |  | Attic Insulation |  |  | RTF Approved | 2022-04-18 | ResMFWeatherization_v5_0 | 1.9e-05 | 0 | 0.08 | No | 590.08 | 0 |  | 15 | LI No Cost Cap | No | Not Per Unit | No
LHVEN10049 | Heating Zone 3 | All Cooling Zones | Residential | HVAC | Envelope | Insulation | Multifamily - Existing - Low Rise - Low Income | Attic Insulation | R38 to R49 | Any Electric Heat | 0.06 | 0.15 | 0.05 | Insulation Multifamily - Existing - Low Rise - Low Income Attic Insulation R38 to R49 Any Electric Heat | Low Income | Existing | Multifamily Low Rise |  | 0.48 | 45 | 2022-04-01 | 2023-09-30 | per Square feet of area insulated | R-value 49 |  | Attic Insulation |  |  | RTF Approved | 2017-03-28 | ResMFWeatherization_v3_4.xlsm | 0 | 0 | 0.26 | No | 462.5 | 0 |  | 15 | LI No Cost Cap | No | Not Per Unit | No
LHVEN10049 | Heating Zone 3 | All Cooling Zones | Residential | HVAC | Envelope | Insulation | Multifamily - Existing - Low Rise - Low Income | Attic Insulation | R38 to R49 | Any Electric Heat | 0.06 | 0.15 | 0.05 | Insulation Multifamily - Existing - Low Rise - Low Income Attic Insulation R38 to R49 Any Electric Heat | Low Income | Existing | Multifamily Low Rise |  | 0.48 | 45 | 2019-10-01 | 2022-03-31 | per Square feet of area insulated | R-value 49 |  | Attic Insulation |  |  | RTF Approved | 2017-03-28 | ResMFWeatherization_v3_4.xlsm | 0 | 0 | 0.26 | No | 462.5 | 0 |  | 15 | LI No Cost Cap | No | Not Per Unit | No
LHVEN10050 | Heating Zone 3 | All Cooling Zones | Residential | HVAC | Envelope | Insulation | Multifamily - Existing - Low Rise - Low Income | Floor Insulation | R0 to R19 | Any Electric Heat | 1.66 | 2.16 | 1.54 | Insulation Multifamily - Existing - Low Rise - Low Income Floor Insulation R0 to R19 Any Electric Heat | Low Income | Existing | Multifamily Low Rise |  | 0.75 | 45 | 2023-10-01 |  | per Square feet of area insulated | R-value 19 |  | Floor Insulation |  |  | RTF Approved | 2022-04-18 | ResMFWeatherization_v5_0 | 0.000634 | 0 | 1.94 | Yes | 2.85 | 0.00044444 |  | 15 | LI No Cost Cap | No | Not Per Unit | No
LHVEN10050 | Heating Zone 3 | All Cooling Zones | Residential | HVAC | Envelope | Insulation | Multifamily - Existing - Low Rise - Low Income | Floor Insulation | R0 to R19 | Any Electric Heat | 1.66 | 2.16 | 1.54 | Insulation Multifamily - Existing - Low Rise - Low Income Floor Insulation R0 to R19 Any Electric Heat | Low Income | Existing | Multifamily Low Rise |  | 0.92 | 45 | 2022-04-01 | 2023-09-30 | per Square feet of area insulated | R-value 19 |  | Floor Insulation |  |  | RTF Approved | 2017-03-28 | ResMFWeatherization_v3_4.xlsm | 0 | 0 | 4.27 | Yes | -43.96 | 0 |  | 15 | LI No Cost Cap | No | Not Per Unit | No
LHVEN10050 | Heating Zone 3 | All Cooling Zones | Residential | HVAC | Envelope | Insulation | Multifamily - Existing - Low Rise - Low Income | Floor Insulation | R0 to R19 | Any Electric Heat | 1.78 | 2.16 | 1.66 | Insulation Multifamily - Existing - Low Rise - Low Income Floor Insulation R0 to R19 Any Electric Heat | Low Income | Existing | Multifamily Low Rise |  | 0.92 | 45 | 2019-10-01 | 2022-03-31 | per Square feet of area insulated | R-value 19 |  | Floor Insulation |  |  | RTF Approved | 2017-03-28 | ResMFWeatherization_v3_4.xlsm | 0 | 0 | 4.27 | Yes | -43.96 | 0 |  | 15 | LI No Cost Cap | No | Not Per Unit | No
LHVEN10051 | Heating Zone 3 | All Cooling Zones | Residential | HVAC | Envelope | Insulation | Multifamily - Existing - Low Rise - Low Income | Floor Insulation | R0 to R30 | Any Electric Heat | 2.22 | 2.55 | 2.06 | Insulation Multifamily - Existing - Low Rise - Low Income Floor Insulation R0 to R30 Any Electric Heat | Low Income | Existing | Multifamily Low Rise |  | 1.35 | 45 | 2023-10-01 |  | per Square feet of area insulated | R-value 30 |  | Floor Insulation |  |  | RTF Approved | 2022-04-18 | ResMFWeatherization_v5_0 | 0.000846 | 0 | 1.44 | Yes | 12.19 | 0.00044444 |  | 15 | LI No Cost Cap | No | Not Per Unit | No
LHVEN10051 | Heating Zone 3 | All Cooling Zones | Residential | HVAC | Envelope | Insulation | Multifamily - Existing - Low Rise - Low Income | Floor Insulation | R0 to R30 | Any Electric Heat | 2.22 | 2.55 | 2.06 | Insulation Multifamily - Existing - Low Rise - Low Income Floor Insulation R0 to R30 Any Electric Heat | Low Income | Existing | Multifamily Low Rise |  | 0.98 | 45 | 2022-04-01 | 2023-09-30 | per Square feet of area insulated | R-value 30 |  | Floor Insulation |  |  | RTF Approved | 2017-03-28 | ResMFWeatherization_v3_4.xlsm | 0 | 0 | 5.34 | Yes | -50.51 | 0 |  | 15 | LI No Cost Cap | No | Not Per Unit | No
LHVEN10051 | Heating Zone 3 | All Cooling Zones | Residential | HVAC | Envelope | Insulation | Multifamily - Existing - Low Rise - Low Income | Floor Insulation | R0 to R30 | Any Electric Heat | 2.39 | 2.55 | 2.21 | Insulation Multifamily - Existing - Low Rise - Low Income Floor Insulation R0 to R30 Any Electric Heat | Low Income | Existing | Multifamily Low Rise |  | 0.98 | 45 | 2019-10-01 | 2022-03-31 | per Square feet of area insulated | R-value 30 |  | Floor Insulation |  |  | RTF Approved | 2017-03-28 | ResMFWeatherization_v3_4.xlsm | 0 | 0 | 5.34 | Yes | -50.51 | 0 |  | 15 | LI No Cost Cap | No | Not Per Unit | No
LHVEN10052 | Heating Zone 3 | All Cooling Zones | Residential | HVAC | Envelope | Insulation | Multifamily - Existing - Low Rise - Low Income | Floor Insulation | R19 to R30 | Any Electric Heat | 0.56 | 0.39 | 0.52 | Insulation Multifamily - Existing - Low Rise - Low Income Floor Insulation R19 to R30 Any Electric Heat | Low Income | Existing | Multifamily Low Rise |  | 0.75 | 45 | 2023-10-01 |  | per Square feet of area insulated | R-value 30 |  | Floor Insulation |  |  | RTF Approved | 2022-04-18 | ResMFWeatherization_v5_0 | 0.000212 | 0 | 0.65 | No | 55.89 | 0.00022222 |  | 15 | LI No Cost Cap | No | Not Per Unit | No
LHVEN10052 | Heating Zone 3 | All Cooling Zones | Residential | HVAC | Envelope | Insulation | Multifamily - Existing - Low Rise - Low Income | Floor Insulation | R19 to R30 | Any Electric Heat | 0.56 | 0.39 | 0.52 | Insulation Multifamily - Existing - Low Rise - Low Income Floor Insulation R19 to R30 Any Electric Heat | Low Income | Existing | Multifamily Low Rise |  | 0.87 | 45 | 2022-04-01 | 2023-09-30 | per Square feet of area insulated | R-value 30 |  | Floor Insulation |  |  | RTF Approved | 2017-03-28 | ResMFWeatherization_v3_4.xlsm | 0 | 0 | 1.52 | Yes | 15.21 | 0 |  | 15 | LI No Cost Cap | No | Not Per Unit | No
LHVEN10052 | Heating Zone 3 | All Cooling Zones | Residential | HVAC | Envelope | Insulation | Multifamily - Existing - Low Rise - Low Income | Floor Insulation | R19 to R30 | Any Electric Heat | 0.6 | 0.39 | 0.56 | Insulation Multifamily - Existing - Low Rise - Low Income Floor Insulation R19 to R30 Any Electric Heat | Low Income | Existing | Multifamily Low Rise |  | 0.87 | 45 | 2019-10-01 | 2022-03-31 | per Square feet of area insulated | R-value 30 |  | Floor Insulation |  |  | RTF Approved | 2017-03-28 | ResMFWeatherization_v3_4.xlsm | 0 | 0 | 1.52 | Yes | 15.21 | 0 |  | 15 | LI No Cost Cap | No | Not Per Unit | No
LHVEN10053 | Heating Zone 3 | All Cooling Zones | Residential | HVAC | Envelope | Insulation | Multifamily - Existing - Low Rise - Low Income | Wall Insulation | R0 to R11 | Any Electric Heat | 3.49 | 2 | 3.24 | Insulation Multifamily - Existing - Low Rise - Low Income Wall Insulation R0 to R11 Any Electric Heat | Low Income | Existing | Multifamily Low Rise |  | 1.25 | 45 | 2023-10-01 |  | per Square feet of area insulated | R-value 11 |  | Wall Insulation |  |  | RTF Approved | 2022-04-18 | ResMFWeatherization_v5_0 | 0.001334 | 0 | 2.46 | Yes | -2.8 | 0.00066667 |  | 15 | LI No Cost Cap | No | Not Per Unit | No
LHVEN10053 | Heating Zone 3 | All Cooling Zones | Residential | HVAC | Envelope | Insulation | Multifamily - Existing - Low Rise - Low Income | Wall Insulation | R0 to R11 | Any Electric Heat | 3.49 | 2 | 3.24 | Insulation Multifamily - Existing - Low Rise - Low Income Wall Insulation R0 to R11 Any Electric Heat | Low Income | Existing | Multifamily Low Rise |  | 1.04 | 45 | 2022-04-01 | 2023-09-30 | per Square feet of area insulated | R-value 11 |  | Wall Insulation |  |  | RTF Approved | 2017-03-28 | ResMFWeatherization_v3_4.xlsm | 0 | 0 | 7.69 | Yes | -58.52 | 0 |  | 15 | LI No Cost Cap | No | Not Per Unit | No
LHVEN10053 | Heating Zone 3 | All Cooling Zones | Residential | HVAC | Envelope | Insulation | Multifamily - Existing - Low Rise - Low Income | Wall Insulation | R0 to R11 | Any Electric Heat | 3.63 | 2 | 3.36 | Insulation Multifamily - Existing - Low Rise - Low Income Wall Insulation R0 to R11 Any Electric Heat | Low Income | Existing | Multifamily Low Rise |  | 1.04 | 45 | 2019-10-01 | 2022-03-31 | per Square feet of area insulated | R-value 11 |  | Wall Insulation |  |  | RTF Approved | 2017-03-28 | ResMFWeatherization_v3_4.xlsm | 0 | 0 | 7.69 | Yes | -58.52 | 0 |  | 15 | LI No Cost Cap | No | Not Per Unit | No
LHVEN10173 | Heating Zone 1 | All Cooling Zones | Residential | HVAC | Envelope | Windows | Multifamily - Existing - Low Rise - Low Income | Prime Windows and Patio Doors | Single Pane Base Window to 0.30 or better, Patio door to 0.35 or better | Any Electric Heat | 26.62 | 45 | 23.87 | Windows Multifamily - Existing - Low Rise - Low Income Prime Windows and Patio Doors Single Pane Base Window to 0.30 or better, Patio door to 0.35 or better Any Electric Heat | Low Income | Existing | Multifamily Low Rise |  | 17.81 | 45 | 2023-10-01 |  | per Square feet of window replaced | Window u-factor .30 or better; Patio door u-factor .35 or better |  | Window |  |  | RTF Approved | 2022-04-18 | ResMFWeatherization_v5_0 | 0.009818 | 0 | 0.91 | No | 32.81 | 0.0055556 | 45 | 15 | LI With Cost Cap | No | Not Per Unit | No
LHVEN10173 | Heating Zone 1 | All Cooling Zones | Residential | HVAC | Envelope | Windows | Multifamily - Existing - Low Rise - Low Income | Prime Windows and Patio Doors | Single Pane Base Window to 0.30 or better, Patio door to 0.35 or better | Any Electric Heat | 25.72 | 20 | 23.87 | Windows Multifamily - Existing - Low Rise - Low Income Prime Windows and Patio Doors Single Pane Base Window to 0.30 or better, Patio door to 0.35 or better Any Electric Heat | Low Income | Existing | Multifamily Low Rise |  | 17.81 | 45 | 2022-04-01 | 2023-09-30 | per Square feet of window replaced | Window u-factor .30 or better; Patio door u-factor .35 or better |  | Window |  |  | RTF Approved | 2017-03-28 | ResMFWeatherization_v3_4.xlsm | 0.01 | 0.01 | 3.22 | Yes | -33.26 | 0.01 | 20 | 15 | LI With Cost Cap | No | Not Per Unit | No
LHVEN10173 | Heating Zone 1 | All Cooling Zones | Residential | HVAC | Envelope | Windows | Multifamily - Existing - Low Rise - Low Income | Prime Windows and Patio Doors | Single Pane Base to 0.30 Window | Any Electric Heat | 26.09 | 20 | 24.2 | Windows Multifamily - Existing - Low Rise - Low Income Prime Windows and Patio Doors Single Pane Base to 0.30 Window Any Electric Heat | Low Income | Existing | Multifamily Low Rise |  | 17.81 | 45 | 2019-10-01 | 2022-03-31 | per Square feet of window replaced | U-Factor .30 |  | Window | Window u-factor .30 or better; Patio door u-factor .35 or better |  | RTF Approved | 2017-03-28 | ResMFWeatherization_v3_4.xlsm | 0.01 | 0.01 | 3.22 | Yes | -33.26 | 0.01 | 20 | 15 | LI With Cost Cap | No | Not Per Unit | No
LHVEN10174 | Heating Zone 2 | All Cooling Zones | Residential | HVAC | Envelope | Windows | Multifamily - Existing - Low Rise - Low Income | Prime Windows and Patio Doors | Single Pane Base Window to 0.30 or better, Patio door to 0.35 or better | Any Electric Heat | 35.21 | 45 | 31.57 | Windows Multifamily - Existing - Low Rise - Low Income Prime Windows and Patio Doors Single Pane Base Window to 0.30 or better, Patio door to 0.35 or better Any Electric Heat | Low Income | Existing | Multifamily Low Rise |  | 17.81 | 45 | 2023-10-01 |  | per Square feet of window replaced | Window u-factor .30 or better; Patio door u-factor .35 or better |  | Window |  |  | RTF Approved | 2022-04-18 | ResMFWeatherization_v5_0 | 0.012985 | 0.01 | 1.21 | Yes | 18.98 | 0.0073333 | 45 | 15 | LI With Cost Cap | No | Not Per Unit | No
LHVEN10174 | Heating Zone 2 | All Cooling Zones | Residential | HVAC | Envelope | Windows | Multifamily - Existing - Low Rise - Low Income | Prime Windows and Patio Doors | Single Pane Base Window to 0.30 or better, Patio door to 0.35 or better | Any Electric Heat | 34.01 | 20 | 31.57 | Windows Multifamily - Existing - Low Rise - Low Income Prime Windows and Patio Doors Single Pane Base Window to 0.30 or better, Patio door to 0.35 or better Any Electric Heat | Low Income | Existing | Multifamily Low Rise |  | 17.81 | 45 | 2022-04-01 | 2023-09-30 | per Square feet of window replaced | Window u-factor .30 or better; Patio door u-factor .35 or better |  | Window |  |  | RTF Approved | 2017-03-28 | ResMFWeatherization_v3_4.xlsm | 0.01 | 0.01 | 4.21 | Yes | -43.48 | 0.02 | 20 | 15 | LI With Cost Cap | No | Not Per Unit | No
LHVEN10174 | Heating Zone 2 | All Cooling Zones | Residential | HVAC | Envelope | Windows | Multifamily - Existing - Low Rise - Low Income | Prime Windows and Patio Doors | Single Pane Base to 0.30 Window | Any Electric Heat | 34.12 | 20 | 31.65 | Windows Multifamily - Existing - Low Rise - Low Income Prime Windows and Patio Doors Single Pane Base to 0.30 Window Any Electric Heat | Low Income | Existing | Multifamily Low Rise |  | 17.81 | 45 | 2019-10-01 | 2022-03-31 | per Square feet of window replaced | U-Factor .30 |  | Window | Window u-factor .30 or better; Patio door u-factor .35 or better |  | RTF Approved | 2017-03-28 | ResMFWeatherization_v3_4.xlsm | 0.01 | 0.01 | 4.21 | Yes | -43.48 | 0.02 | 20 | 15 | LI With Cost Cap | No | Not Per Unit | No
LHVEN10175 | Heating Zone 3 | All Cooling Zones | Residential | HVAC | Envelope | Windows | Multifamily - Existing - Low Rise - Low Income | Prime Windows and Patio Doors | Single Pane Base Window to 0.30 or better, Patio door to 0.35 or better | Any Electric Heat | 42.36 | 45 | 37.98 | Windows Multifamily - Existing - Low Rise - Low Income Prime Windows and Patio Doors Single Pane Base Window to 0.30 or better, Patio door to 0.35 or better Any Electric Heat | Low Income | Existing | Multifamily Low Rise |  | 24.7 | 45 | 2023-10-01 |  | per Square feet of window replaced | Window u-factor .30 or better; Patio door u-factor .35 or better |  | Window |  |  | RTF Approved | 2022-04-18 | ResMFWeatherization_v5_0 | 0.015622 | 0.01 | 1.45 | Yes | 11.74 | 0.0086667 | 45 | 15 | LI With Cost Cap | No | Not Per Unit | No
LHVEN10175 | Heating Zone 3 | All Cooling Zones | Residential | HVAC | Envelope | Windows | Multifamily - Existing - Low Rise - Low Income | Prime Windows and Patio Doors | Single Pane Base Window to 0.30 or better, Patio door to 0.35 or better | Any Electric Heat | 40.92 | 20 | 37.98 | Windows Multifamily - Existing - Low Rise - Low Income Prime Windows and Patio Doors Single Pane Base Window to 0.30 or better, Patio door to 0.35 or better Any Electric Heat | Low Income | Existing | Multifamily Low Rise |  | 17.81 | 45 | 2022-04-01 | 2023-09-30 | per Square feet of window replaced | Window u-factor .30 or better; Patio door u-factor .35 or better |  | Window |  |  | RTF Approved | 2017-03-28 | ResMFWeatherization_v3_4.xlsm | 0.02 | 0.02 | 5.07 | Yes | -49.11 | 0.02 | 20 | 15 | LI With Cost Cap | No | Not Per Unit | No
LHVEN10175 | Heating Zone 3 | All Cooling Zones | Residential | HVAC | Envelope | Windows | Multifamily - Existing - Low Rise - Low Income | Prime Windows and Patio Doors | Single Pane Base to 0.30 Window | Any Electric Heat | 41.09 | 20 | 38.12 | Windows Multifamily - Existing - Low Rise - Low Income Prime Windows and Patio Doors Single Pane Base to 0.30 Window Any Electric Heat | Low Income | Existing | Multifamily Low Rise |  | 17.81 | 45 | 2019-10-01 | 2022-03-31 | per Square feet of window replaced | U-Factor .30 |  | Window | Window u-factor .30 or better; Patio door u-factor .35 or better |  | RTF Approved | 2017-03-28 | ResMFWeatherization_v3_4.xlsm | 0.02 | 0.02 | 5.07 | Yes | -49.11 | 0.02 | 20 | 15 | LI With Cost Cap | No | Not Per Unit | No
LHVEN10176 | Heating Zone 1 | All Cooling Zones | Residential | HVAC | Envelope | Windows | Multifamily - Existing - Low Rise - Low Income | Prime Windows and Patio Doors | Double Pane Base Window to 0.30 or better, Patio door to 0.35 or better | Any Electric Heat | 14.34 | 45 | 12.86 | Windows Multifamily - Existing - Low Rise - Low Income Prime Windows and Patio Doors Double Pane Base Window to 0.30 or better, Patio door to 0.35 or better Any Electric Heat | Low Income | Existing | Multifamily Low Rise |  | 17.81 | 45 | 2023-10-01 |  | per Square feet of window replaced | Window u-factor .30 or better; Patio door u-factor .35 or better |  | Window |  |  | RTF Approved | 2022-04-18 | ResMFWeatherization_v5_0 | 0.005288 | 0 | 0.49 | No | 81.38 | 0.0028889 | 45 | 15 | LI With Cost Cap | No | Not Per Unit | No
LHVEN10176 | Heating Zone 1 | All Cooling Zones | Residential | HVAC | Envelope | Windows | Multifamily - Existing - Low Rise - Low Income | Prime Windows and Patio Doors | Double Pane Base Window to 0.30 or better, Patio door to 0.35 or better | Any Electric Heat | 13.85 | 20 | 12.86 | Windows Multifamily - Existing - Low Rise - Low Income Prime Windows and Patio Doors Double Pane Base Window to 0.30 or better, Patio door to 0.35 or better Any Electric Heat | Low Income | Existing | Multifamily Low Rise |  | 17.81 | 45 | 2022-04-01 | 2023-09-30 | per Square feet of window replaced | Window u-factor .30 or better; Patio door u-factor .35 or better |  | Window |  |  | RTF Approved | 2017-03-28 | ResMFWeatherization_v3_4.xlsm | 0 | 0 | 1.63 | Yes | 9.05 | 0.01 | 20 | 15 | LI With Cost Cap | No | Not Per Unit | No
LHVEN10176 | Heating Zone 1 | All Cooling Zones | Residential | HVAC | Envelope | Windows | Multifamily - Existing - Low Rise - Low Income | Prime Windows and Patio Doors | Double Pane Base to 0.30 Window | Any Electric Heat | 13.21 | 20 | 12.26 | Windows Multifamily - Existing - Low Rise - Low Income Prime Windows and Patio Doors Double Pane Base to 0.30 Window Any Electric Heat | Low Income | Existing | Multifamily Low Rise |  | 17.81 | 45 | 2019-10-01 | 2022-03-31 | per Square feet of window replaced | U-Factor .30 |  | Window | Window u-factor .30 or better; Patio door u-factor .35 or better |  | RTF Approved | 2017-03-28 | ResMFWeatherization_v3_4.xlsm | 0 | 0 | 1.63 | Yes | 9.05 | 0.01 | 20 | 15 | LI With Cost Cap | No | Not Per Unit | No
LHVEN10177 | Heating Zone 2 | All Cooling Zones | Residential | HVAC | Envelope | Windows | Multifamily - Existing - Low Rise - Low Income | Prime Windows and Patio Doors | Double Pane Base Window to 0.30 or better, Patio door to 0.35 or better | Any Electric Heat | 19.31 | 45 | 17.31 | Windows Multifamily - Existing - Low Rise - Low Income Prime Windows and Patio Doors Double Pane Base Window to 0.30 or better, Patio door to 0.35 or better Any Electric Heat | Low Income | Existing | Multifamily Low Rise |  | 17.81 | 45 | 2023-10-01 |  | per Square feet of window replaced | Window u-factor .30 or better; Patio door u-factor .35 or better |  | Window |  |  | RTF Approved | 2022-04-18 | ResMFWeatherization_v5_0 | 0.007122 | 0 | 0.66 | No | 54.27 | 0.004 | 45 | 15 | LI With Cost Cap | No | Not Per Unit | No
LHVEN10177 | Heating Zone 2 | All Cooling Zones | Residential | HVAC | Envelope | Windows | Multifamily - Existing - Low Rise - Low Income | Prime Windows and Patio Doors | Double Pane Base Window to 0.30 or better, Patio door to 0.35 or better | Any Electric Heat | 18.65 | 20 | 17.31 | Windows Multifamily - Existing - Low Rise - Low Income Prime Windows and Patio Doors Double Pane Base Window to 0.30 or better, Patio door to 0.35 or better Any Electric Heat | Low Income | Existing | Multifamily Low Rise |  | 17.81 | 45 | 2022-04-01 | 2023-09-30 | per Square feet of window replaced | Window u-factor .30 or better; Patio door u-factor .35 or better |  | Window |  |  | RTF Approved | 2017-03-28 | ResMFWeatherization_v3_4.xlsm | 0.01 | 0.01 | 2.22 | Yes | -13.69 | 0.01 | 20 | 15 | LI With Cost Cap | No | Not Per Unit | No
LHVEN10177 | Heating Zone 2 | All Cooling Zones | Residential | HVAC | Envelope | Windows | Multifamily - Existing - Low Rise - Low Income | Prime Windows and Patio Doors | Double Pane Base to 0.30 Window | Any Electric Heat | 17.98 | 20 | 16.68 | Windows Multifamily - Existing - Low Rise - Low Income Prime Windows and Patio Doors Double Pane Base to 0.30 Window Any Electric Heat | Low Income | Existing | Multifamily Low Rise |  | 17.81 | 45 | 2019-10-01 | 2022-03-31 | per Square feet of window replaced | U-Factor .30 |  | Window | Window u-factor .30 or better; Patio door u-factor .35 or better |  | RTF Approved | 2017-03-28 | ResMFWeatherization_v3_4.xlsm | 0.01 | 0.01 | 2.22 | Yes | -13.69 | 0.01 | 20 | 15 | LI With Cost Cap | No | Not Per Unit | No
LHVEN10178 | Heating Zone 3 | All Cooling Zones | Residential | HVAC | Envelope | Windows | Multifamily - Existing - Low Rise - Low Income | Prime Windows and Patio Doors | Double Pane Base Window to 0.30 or better, Patio door to 0.35 or better | Any Electric Heat | 23.66 | 45 | 21.21 | Windows Multifamily - Existing - Low Rise - Low Income Prime Windows and Patio Doors Double Pane Base Window to 0.30 or better, Patio door to 0.35 or better Any Electric Heat | Low Income | Existing | Multifamily Low Rise |  | 24.7 | 45 | 2023-10-01 |  | per Square feet of window replaced | Window u-factor .30 or better; Patio door u-factor .35 or better |  | Window |  |  | RTF Approved | 2022-04-18 | ResMFWeatherization_v5_0 | 0.008725 | 0 | 0.81 | No | 39.91 | 0.0048889 | 45 | 15 | LI With Cost Cap | No | Not Per Unit | No
LHVEN10178 | Heating Zone 3 | All Cooling Zones | Residential | HVAC | Envelope | Windows | Multifamily - Existing - Low Rise - Low Income | Prime Windows and Patio Doors | Double Pane Base Window to 0.30 or better, Patio door to 0.35 or better | Any Electric Heat | 22.85 | 20 | 21.21 | Windows Multifamily - Existing - Low Rise - Low Income Prime Windows and Patio Doors Double Pane Base Window to 0.30 or better, Patio door to 0.35 or better Any Electric Heat | Low Income | Existing | Multifamily Low Rise |  | 17.81 | 45 | 2022-04-01 | 2023-09-30 | per Square feet of window replaced | Window u-factor .30 or better; Patio door u-factor .35 or better |  | Window |  |  | RTF Approved | 2017-03-28 | ResMFWeatherization_v3_4.xlsm | 0.01 | 0.01 | 2.74 | Yes | -25.79 | 0.01 | 20 | 15 | LI With Cost Cap | No | Not Per Unit | No
LHVEN10178 | Heating Zone 3 | All Cooling Zones | Residential | HVAC | Envelope | Windows | Multifamily - Existing - Low Rise - Low Income | Prime Windows and Patio Doors | Double Pane Base to 0.30 Window | Any Electric Heat | 22.26 | 20 | 20.65 | Windows Multifamily - Existing - Low Rise - Low Income Prime Windows and Patio Doors Double Pane Base to 0.30 Window Any Electric Heat | Low Income | Existing | Multifamily Low Rise |  | 17.81 | 45 | 2019-10-01 | 2022-03-31 | per Square feet of window replaced | U-Factor .30 |  | Window | Window u-factor .30 or better; Patio door u-factor .35 or better |  | RTF Approved | 2017-03-28 | ResMFWeatherization_v3_4.xlsm | 0.01 | 0.01 | 2.74 | Yes | -25.79 | 0.01 | 20 | 15 | LI With Cost Cap | No | Not Per Unit | No
LHVEN10179 | Heating Zone 1 | All Cooling Zones | Residential | HVAC | Envelope | Windows | Manufactured Home - Existing - Low Income | Prime Windows and Patio Doors | Single Pane Base Window to 0.30 or better, Patio door to 0.35 or better | Any Electric Heat | 14.8419 | 45 | 13.28 | Windows Manufactured Home - Existing - Low Income Prime Windows and Patio Doors Single Pane Base Window to 0.30 or better, Patio door to 0.35 or better Any Electric Heat | Low Income | Existing | Manufactured Home |  | 20.61 | 25 | 2023-10-01 |  | per Square feet of window replaced | Window u-factor .30 or better; Patio door u-factor .35 or better |  | Window |  |  | RTF Approved | 2016-01-21 | Manufactured Home Weatherization_7.2 | 0.002366 | 0.0024708 | 0.57994 | No | 69.1236 | 0.0055212 | 45 | 15 | LI With Cost Cap | No | Not Per Unit | No
LHVEN10179 | Heating Zone 1 | All Cooling Zones | Residential | HVAC | Envelope | Windows | Manufactured Home - Existing - Low Income | Prime Windows and Patio Doors | Single Pane Base Window to 0.30 or better, Patio door to 0.35 or better | Any Electric Heat | 14.32 | 20 | 13.28 | Windows Manufactured Home - Existing - Low Income Prime Windows and Patio Doors Single Pane Base Window to 0.30 or better, Patio door to 0.35 or better Any Electric Heat | Low Income | Existing | Manufactured Home |  | 20.61 | 25 | 2022-04-01 | 2023-09-30 | per Square feet of window replaced | Window u-factor .30 or better; Patio door u-factor .35 or better |  | Window |  |  | RTF Approved | 2016-01-21 | ResMHWeatherization_v4_2 | 0.01 | 0.01 | 1.3 | Yes | 23.3 | 0.01 | 20 | 15 | LI With Cost Cap | No | Not Per Unit | No
LHVEN10180 | Heating Zone 2 | All Cooling Zones | Residential | HVAC | Envelope | Windows | Manufactured Home - Existing - Low Income | Prime Windows and Patio Doors | Single Pane Base Window to 0.30 or better, Patio door to 0.35 or better | Any Electric Heat | 16.8927 | 45 | 15.12 | Windows Manufactured Home - Existing - Low Income Prime Windows and Patio Doors Single Pane Base Window to 0.30 or better, Patio door to 0.35 or better Any Electric Heat | Low Income | Existing | Manufactured Home |  | 20.61 | 25 | 2023-10-01 |  | per Square feet of window replaced | Window u-factor .30 or better; Patio door u-factor .35 or better |  | Window |  |  | RTF Approved | 2016-01-21 | Manufactured Home Weatherization_7.2 | 0.0026929 | 0.0028122 | 0.66007 | No | 57.419 | 0.0062841 | 45 | 15 | LI With Cost Cap | No | Not Per Unit | No
LHVEN10180 | Heating Zone 2 | All Cooling Zones | Residential | HVAC | Envelope | Windows | Manufactured Home - Existing - Low Income | Prime Windows and Patio Doors | Single Pane Base Window to 0.30 or better, Patio door to 0.35 or better | Any Electric Heat | 16.3 | 20 | 15.12 | Windows Manufactured Home - Existing - Low Income Prime Windows and Patio Doors Single Pane Base Window to 0.30 or better, Patio door to 0.35 or better Any Electric Heat | Low Income | Existing | Manufactured Home |  | 20.61 | 25 | 2022-04-01 | 2023-09-30 | per Square feet of window replaced | Window u-factor .30 or better; Patio door u-factor .35 or better |  | Window |  |  | RTF Approved | 2016-01-21 | ResMHWeatherization_v4_2 | 0.01 | 0.01 | 2.2 | Yes | -36.5 | 0.01 | 20 | 15 | LI With Cost Cap | No | Not Per Unit | No
LHVEN10181 | Heating Zone 3 | All Cooling Zones | Residential | HVAC | Envelope | Windows | Manufactured Home - Existing - Low Income | Prime Windows and Patio Doors | Single Pane Base Window to 0.30 or better, Patio door to 0.35 or better | Any Electric Heat | 16.8927 | 45 | 15.12 | Windows Manufactured Home - Existing - Low Income Prime Windows and Patio Doors Single Pane Base Window to 0.30 or better, Patio door to 0.35 or better Any Electric Heat | Low Income | Existing | Manufactured Home |  | 18.53 | 25 | 2023-10-01 |  | per Square feet of window replaced | Window u-factor .30 or better; Patio door u-factor .35 or better |  | Window |  |  | RTF Approved | 2016-01-21 | Manufactured Home Weatherization_7.2 | 0.0026929 | 0.0028122 | 0.66007 | No | 57.419 | 0.0062841 | 45 | 15 | LI With Cost Cap | No | Not Per Unit | No
LHVEN10181 | Heating Zone 3 | All Cooling Zones | Residential | HVAC | Envelope | Windows | Manufactured Home - Existing - Low Income | Prime Windows and Patio Doors | Single Pane Base Window to 0.30 or better, Patio door to 0.35 or better | Any Electric Heat | 16.3 | 20 | 15.12 | Windows Manufactured Home - Existing - Low Income Prime Windows and Patio Doors Single Pane Base Window to 0.30 or better, Patio door to 0.35 or better Any Electric Heat | Low Income | Existing | Manufactured Home |  | 20.61 | 25 | 2022-04-01 | 2023-09-30 | per Square feet of window replaced | Window u-factor .30 or better; Patio door u-factor .35 or better |  | Window |  |  | RTF Approved | 2016-01-21 | ResMHWeatherization_v4_2 | 0.01 | 0.01 | 2.7 | Yes | -54.8 | 0.01 | 20 | 15 | LI With Cost Cap | No | Not Per Unit | No
LHVEN10182 | Heating Zone 1 | All Cooling Zones | Residential | HVAC | Envelope | Windows | Manufactured Home - Existing - Low Income | Prime Windows and Patio Doors | Double Pane Base Window to 0.30 or better, Patio door to 0.35 or better | Any Electric Heat | 6.633 | 45 | 5.94 | Windows Manufactured Home - Existing - Low Income Prime Windows and Patio Doors Double Pane Base Window to 0.30 or better, Patio door to 0.35 or better Any Electric Heat | Low Income | Existing | Manufactured Home |  | 20.61 | 25 | 2023-10-01 |  | per Square feet of window replaced | Window u-factor .30 or better; Patio door u-factor .35 or better |  | Window |  |  | RTF Approved | 2016-01-21 | Manufactured Home Weatherization_7.2 | 0.0010574 | 0.0011042 | 0.25918 | No | 188.4396 | 0.0024675 | 45 | 15 | LI With Cost Cap | No | Not Per Unit | No
LHVEN10182 | Heating Zone 1 | All Cooling Zones | Residential | HVAC | Envelope | Windows | Manufactured Home - Existing - Low Income | Prime Windows and Patio Doors | Double Pane Base Window to 0.30 or better, Patio door to 0.35 or better | Any Electric Heat | 6.41 | 20 | 5.94 | Windows Manufactured Home - Existing - Low Income Prime Windows and Patio Doors Double Pane Base Window to 0.30 or better, Patio door to 0.35 or better Any Electric Heat | Low Income | Existing | Manufactured Home |  | 20.61 | 25 | 2022-04-01 | 2023-09-30 | per Square feet of window replaced | Window u-factor .30 or better; Patio door u-factor .35 or better |  | Window |  |  | RTF Approved | 2016-01-21 | ResMHWeatherization_v4_2 | 0 | 0 | 0.5 | No | 228.4 | 0 | 20 | 15 | LI With Cost Cap | No | Not Per Unit | No
LHVEN10183 | Heating Zone 2 | All Cooling Zones | Residential | HVAC | Envelope | Windows | Manufactured Home - Existing - Low Income | Prime Windows and Patio Doors | Double Pane Base Window to 0.30 or better, Patio door to 0.35 or better | Any Electric Heat | 9.1812 | 45 | 8.21 | Windows Manufactured Home - Existing - Low Income Prime Windows and Patio Doors Double Pane Base Window to 0.30 or better, Patio door to 0.35 or better Any Electric Heat | Low Income | Existing | Manufactured Home |  | 20.61 | 25 | 2023-10-01 |  | per Square feet of window replaced | Window u-factor .30 or better; Patio door u-factor .35 or better |  | Window |  |  | RTF Approved | 2016-01-21 | Manufactured Home Weatherization_7.2 | 0.0014636 | 0.0015285 | 0.35875 | No | 128.5664 | 0.0034154 | 45 | 15 | LI With Cost Cap | No | Not Per Unit | No
LHVEN10183 | Heating Zone 2 | All Cooling Zones | Residential | HVAC | Envelope | Windows | Manufactured Home - Existing - Low Income | Prime Windows and Patio Doors | Double Pane Base Window to 0.30 or better, Patio door to 0.35 or better | Any Electric Heat | 8.86 | 20 | 8.21 | Windows Manufactured Home - Existing - Low Income Prime Windows and Patio Doors Double Pane Base Window to 0.30 or better, Patio door to 0.35 or better Any Electric Heat | Low Income | Existing | Manufactured Home |  | 20.61 | 25 | 2022-04-01 | 2023-09-30 | per Square feet of window replaced | Window u-factor .30 or better; Patio door u-factor .35 or better |  | Window |  |  | RTF Approved | 2016-01-21 | ResMHWeatherization_v4_2 | 0.01 | 0.01 | 1.5 | Yes | 0.8 | 0.01 | 20 | 15 | LI With Cost Cap | No | Not Per Unit | No
LHVEN10184 | Heating Zone 3 | All Cooling Zones | Residential | HVAC | Envelope | Windows | Manufactured Home - Existing - Low Income | Prime Windows and Patio Doors | Double Pane Base Window to 0.30 or better, Patio door to 0.35 or better | Any Electric Heat | 9.1812 | 45 | 8.21 | Windows Manufactured Home - Existing - Low Income Prime Windows and Patio Doors Double Pane Base Window to 0.30 or better, Patio door to 0.35 or better Any Electric Heat | Low Income | Existing | Manufactured Home |  | 18.53 | 25 | 2023-10-01 |  | per Square feet of window replaced | Window u-factor .30 or better; Patio door u-factor .35 or better |  | Window |  |  | RTF Approved | 2016-01-21 | Manufactured Home Weatherization_7.2 | 0.0014636 | 0.0015285 | 0.35875 | No | 128.5664 | 0.0034154 | 45 | 15 | LI With Cost Cap | No | Not Per Unit | No
LHVEN10184 | Heating Zone 3 | All Cooling Zones | Residential | HVAC | Envelope | Windows | Manufactured Home - Existing - Low Income | Prime Windows and Patio Doors | Double Pane Base Window to 0.30 or better, Patio door to 0.35 or better | Any Electric Heat | 8.86 | 20 | 8.21 | Windows Manufactured Home - Existing - Low Income Prime Windows and Patio Doors Double Pane Base Window to 0.30 or better, Patio door to 0.35 or better Any Electric Heat | Low Income | Existing | Manufactured Home |  | 20.61 | 25 | 2022-04-01 | 2023-09-30 | per Square feet of window replaced | Window u-factor .30 or better; Patio door u-factor .35 or better |  | Window |  |  | RTF Approved | 2016-01-21 | ResMHWeatherization_v4_2 | 0.01 | 0.01 | 2.3 | Yes | -43.8 | 0.01 | 20 | 15 | LI With Cost Cap | No | Not Per Unit | No
LHVEN11525 | Heating Zone 1 | All Cooling Zones | Residential | HVAC | Envelope | Air Sealing | Manufactured Home - Existing - Low Income | Whole House Air Sealing |  | Any Electric Heat | 0.26823 | 0.25 | 0.24 | Air Sealing Manufactured Home - Existing - Low Income Whole House Air Sealing Any Electric Heat | Low Income | Existing | Manufactured Home |  | 0.64 | 25 | 2023-10-01 |  | per CFM50 reduction | [5 empty] | RTF Approved | 2016-01-21 | Manufactured Home Weatherization_7.2 | 4.2759e-05 | 4.4653e-05 | 0.30345 | No | 156.9673 | 9.978e-05 |  | 12 | LI No Cost Cap | No | Not Per Unit | No
LHVEN11525 | Heating Zone 1 | All Cooling Zones | Residential | HVAC | Envelope | Air Sealing | Manufactured Home - Existing - Low Income | Whole House Air Sealing |  | Any Electric Heat | 0.26 | 0.25 | 0.24 | Air Sealing Manufactured Home - Existing - Low Income Whole House Air Sealing Any Electric Heat | Low Income | Existing | Manufactured Home |  | 0.68 | 25 | 2022-04-01 | 2023-09-30 | per CFM50 reduction | [5 empty] | RTF Approved | 2016-01-21 | ResMHWeatherization_v4_2 | 0 | 0 | 0.6 | No | 189.2 | 0 |  | 12 | LI No Cost Cap | No | Not Per Unit | No
LHVEN11526 | Heating Zone 2 | All Cooling Zones | Residential | HVAC | Envelope | Air Sealing | Manufactured Home - Existing - Low Income | Whole House Air Sealing |  | Any Electric Heat | 0.26264 | 0.25 | 0.24 | Air Sealing Manufactured Home - Existing - Low Income Whole House Air Sealing Any Electric Heat | Low Income | Existing | Manufactured Home |  | 0.68 | 25 | 2023-10-01 |  | per CFM50 reduction | [5 empty] | RTF Approved | 2016-01-21 | Manufactured Home Weatherization_7.2 | 4.1868e-05 | 4.3723e-05 | 0.29713 | No | 160.8876 | 9.7702e-05 |  | 12 | LI No Cost Cap | No | Not Per Unit | No
LHVEN11526 | Heating Zone 2 | All Cooling Zones | Residential | HVAC | Envelope | Air Sealing | Manufactured Home - Existing - Low Income | Whole House Air Sealing |  | Any Electric Heat | 0.26 | 0.25 | 0.24 | Air Sealing Manufactured Home - Existing - Low Income Whole House Air Sealing Any Electric Heat | Low Income | Existing | Manufactured Home |  | 0.68 | 25 | 2022-04-01 | 2023-09-30 | per CFM50 reduction | [5 empty] | RTF Approved | 2016-01-21 | ResMHWeatherization_v4_2 | 0 | 0 | 1.2 | Yes | 27.3 | 0 |  | 12 | LI No Cost Cap | No | Not Per Unit | No
LHVEN11527 | Heating Zone 3 | All Cooling Zones | Residential | HVAC | Envelope | Air Sealing | Manufactured Home - Existing - Low Income | Whole House Air Sealing |  | Any Electric Heat | 0.26264 | 0.25 | 0.24 | Air Sealing Manufactured Home - Existing - Low Income Whole House Air Sealing Any Electric Heat | Low Income | Existing | Manufactured Home |  | 0.68 | 25 | 2023-10-01 |  | per CFM50 reduction | [5 empty] | RTF Approved | 2016-01-21 | Manufactured Home Weatherization_7.2 | 4.1868e-05 | 4.3723e-05 | 0.29713 | No | 160.8876 | 9.7702e-05 |  | 12 | LI No Cost Cap | No | Not Per Unit | No
LHVEN11527 | Heating Zone 3 | All Cooling Zones | Residential | HVAC | Envelope | Air Sealing | Manufactured Home - Existing - Low Income | Whole House Air Sealing |  | Any Electric Heat | 0.26 | 0.25 | 0.24 | Air Sealing Manufactured Home - Existing - Low Income Whole House Air Sealing Any Electric Heat | Low Income | Existing | Manufactured Home |  | 0.68 | 25 | 2022-04-01 | 2023-09-30 | per CFM50 reduction | [5 empty] | RTF Approved | 2016-01-21 | ResMHWeatherization_v4_2 | 0 | 0 | 1.4 | Yes | 5.1 | 0 |  | 12 | LI No Cost Cap | No | Not Per Unit | No
LHVEN11747 | Heating Zone 1 | All Cooling Zones | Residential | HVAC | Envelope | Insulation | Multifamily - Existing - Low Rise - Low Income | Attic Insulation | R0 to R49 | Any Electric Heat | 1.03 | 1.35 | 0.95 | Insulation Multifamily - Existing - Low Rise - Low Income Attic Insulation R0 to R49 Any Electric Heat | Low Income | Existing | Multifamily Low Rise |  | 1.34 | 45 | 2023-10-01 |  | per Square feet of area insulated | R-value 49 |  | Attic Insulation |  |  | RTF Approved | 2022-04-18 | ResMFWeatherization_v5_0 | 0.000392 | 0 | 0.67 | No | 53.04 | 0.00022222 |  | 15 | LI No Cost Cap | No | Not Per Unit | No
LHVEN11747 | Heating Zone 1 | All Cooling Zones | Residential | HVAC | Envelope | Insulation | Multifamily - Existing - Low Rise - Low Income | Attic Insulation | R0 to R49 | Any Electric Heat | 1.03 | 1.35 | 0.95 | Insulation Multifamily - Existing - Low Rise - Low Income Attic Insulation R0 to R49 Any Electric Heat | Low Income | Existing | Multifamily Low Rise |  | 0.84 | 45 | 2022-04-01 | 2023-09-30 | per Square feet of area insulated | R-value 49 |  | Attic Insulation |  |  | RTF Approved | 2017-03-28 | ResMFWeatherization_v3_4.xlsm | 0 | 0 | 2.75 | Yes | -25.86 | 0 |  | 15 | LI No Cost Cap | No | Not Per Unit | No
LHVEN11747 | Heating Zone 1 | All Cooling Zones | Residential | HVAC | Envelope | Insulation | Multifamily - Existing - Low Rise - Low Income | Attic Insulation | R0 to R49 | Any Electric Heat | 1.05 | 1.35 | 0.97 | Insulation Multifamily - Existing - Low Rise - Low Income Attic Insulation R0 to R49 Any Electric Heat | Low Income | Existing | Multifamily Low Rise |  | 0.84 | 45 | 2019-10-01 | 2022-03-31 | per Square feet of area insulated | R-value 49 |  | Attic Insulation |  |  | RTF Approved | 2017-03-28 | ResMFWeatherization_v3_4.xlsm | 0 | 0 | 2.75 | Yes | -25.86 | 0 |  | 15 | LI No Cost Cap | No | Not Per Unit | No
LHVEN11748 | Heating Zone 2 | All Cooling Zones | Residential | HVAC | Envelope | Insulation | Multifamily - Existing - Low Rise - Low Income | Attic Insulation | R0 to R49 | Any Electric Heat | 1.13 | 1.5 | 1.05 | Insulation Multifamily - Existing - Low Rise - Low Income Attic Insulation R0 to R49 Any Electric Heat | Low Income | Existing | Multifamily Low Rise |  | 1.34 | 45 | 2023-10-01 |  | per Square feet of area insulated | R-value 49 |  | Attic Insulation |  |  | RTF Approved | 2022-04-18 | ResMFWeatherization_v5_0 | 0.000433 | 0 | 0.74 | No | 45.69 | 0.00022222 |  | 15 | LI No Cost Cap | No | Not Per Unit | No
LHVEN11748 | Heating Zone 2 | All Cooling Zones | Residential | HVAC | Envelope | Insulation | Multifamily - Existing - Low Rise - Low Income | Attic Insulation | R0 to R49 | Any Electric Heat | 1.13 | 1.5 | 1.05 | Insulation Multifamily - Existing - Low Rise - Low Income Attic Insulation R0 to R49 Any Electric Heat | Low Income | Existing | Multifamily Low Rise |  | 0.84 | 45 | 2022-04-01 | 2023-09-30 | per Square feet of area insulated | R-value 49 |  | Attic Insulation |  |  | RTF Approved | 2017-03-28 | ResMFWeatherization_v3_4.xlsm | 0 | 0 | 2.95 | Yes | -29.42 | 0 |  | 15 | LI No Cost Cap | No | Not Per Unit | No
LHVEN11748 | Heating Zone 2 | All Cooling Zones | Residential | HVAC | Envelope | Insulation | Multifamily - Existing - Low Rise - Low Income | Attic Insulation | R0 to R49 | Any Electric Heat | 1.13 | 1.5 | 1.04 | Insulation Multifamily - Existing - Low Rise - Low Income Attic Insulation R0 to R49 Any Electric Heat | Low Income | Existing | Multifamily Low Rise |  | 0.84 | 45 | 2019-10-01 | 2022-03-31 | per Square feet of area insulated | R-value 49 |  | Attic Insulation |  |  | RTF Approved | 2017-03-28 | ResMFWeatherization_v3_4.xlsm | 0 | 0 | 2.95 | Yes | -29.42 | 0 |  | 15 | LI No Cost Cap | No | Not Per Unit | No
LHVEN11749 | Heating Zone 3 | All Cooling Zones | Residential | HVAC | Envelope | Insulation | Multifamily - Existing - Low Rise - Low Income | Attic Insulation | R0 to R49 | Any Electric Heat | 1.16 | 1.65 | 1.07 | Insulation Multifamily - Existing - Low Rise - Low Income Attic Insulation R0 to R49 Any Electric Heat | Low Income | Existing | Multifamily Low Rise |  | 1.34 | 45 | 2023-10-01 |  | per Square feet of area insulated | R-value 49 |  | Attic Insulation |  |  | RTF Approved | 2022-04-18 | ResMFWeatherization_v5_0 | 0.000442 | 0 | 0.76 | No | 44.34 | 0.00022222 |  | 15 | LI No Cost Cap | No | Not Per Unit | No
LHVEN11749 | Heating Zone 3 | All Cooling Zones | Residential | HVAC | Envelope | Insulation | Multifamily - Existing - Low Rise - Low Income | Attic Insulation | R0 to R49 | Any Electric Heat | 1.16 | 1.65 | 1.07 | Insulation Multifamily - Existing - Low Rise - Low Income Attic Insulation R0 to R49 Any Electric Heat | Low Income | Existing | Multifamily Low Rise |  | 0.84 | 45 | 2022-04-01 | 2023-09-30 | per Square feet of area insulated | R-value 49 |  | Attic Insulation |  |  | RTF Approved | 2017-03-28 | ResMFWeatherization_v3_4.xlsm | 0 | 0 | 2.96 | Yes | -29.48 | 0 |  | 15 | LI No Cost Cap | No | Not Per Unit | No
LHVEN11749 | Heating Zone 3 | All Cooling Zones | Residential | HVAC | Envelope | Insulation | Multifamily - Existing - Low Rise - Low Income | Attic Insulation | R0 to R49 | Any Electric Heat | 1.13 | 1.65 | 1.05 | Insulation Multifamily - Existing - Low Rise - Low Income Attic Insulation R0 to R49 Any Electric Heat | Low Income | Existing | Multifamily Low Rise |  | 0.84 | 45 | 2019-10-01 | 2022-03-31 | per Square feet of area insulated | R-value 49 |  | Attic Insulation |  |  | RTF Approved | 2017-03-28 | ResMFWeatherization_v3_4.xlsm | 0 | 0 | 2.96 | Yes | -29.48 | 0 |  | 15 | LI No Cost Cap | No | Not Per Unit | No
LHVEN11750 | Heating Zone 1 | All Cooling Zones | Residential | HVAC | Envelope | Insulation | Multifamily - Existing - Low Rise - Low Income | Attic Insulation | R19 to R49 | Any Electric Heat | 0.3 | 0.3 | 0.28 | Insulation Multifamily - Existing - Low Rise - Low Income Attic Insulation R19 to R49 Any Electric Heat | Low Income | Existing | Multifamily Low Rise |  | 0.83 | 45 | 2023-10-01 |  | per Square feet of area insulated | R-value 49 |  | Attic Insulation |  |  | RTF Approved | 2022-04-18 | ResMFWeatherization_v5_0 | 0.000115 | 0 | 0.32 | No | 138.27 | 0 |  | 15 | LI No Cost Cap | No | Not Per Unit | No
LHVEN11750 | Heating Zone 1 | All Cooling Zones | Residential | HVAC | Envelope | Insulation | Multifamily - Existing - Low Rise - Low Income | Attic Insulation | R19 to R49 | Any Electric Heat | 0.3 | 0.3 | 0.28 | Insulation Multifamily - Existing - Low Rise - Low Income Attic Insulation R19 to R49 Any Electric Heat | Low Income | Existing | Multifamily Low Rise |  | 0.66 | 45 | 2022-04-01 | 2023-09-30 | per Square feet of area insulated | R-value 49 |  | Attic Insulation |  |  | RTF Approved | 2017-03-28 | ResMFWeatherization_v3_4.xlsm | 0 | 0 | 1.03 | Yes | 59.25 | 0 |  | 15 | LI No Cost Cap | No | Not Per Unit | No
LHVEN11750 | Heating Zone 1 | All Cooling Zones | Residential | HVAC | Envelope | Insulation | Multifamily - Existing - Low Rise - Low Income | Attic Insulation | R19 to R49 | Any Electric Heat | 0.31 | 0.3 | 0.29 | Insulation Multifamily - Existing - Low Rise - Low Income Attic Insulation R19 to R49 Any Electric Heat | Low Income | Existing | Multifamily Low Rise |  | 0.66 | 45 | 2019-10-01 | 2022-03-31 | per Square feet of area insulated | R-value 49 |  | Attic Insulation |  |  | RTF Approved | 2017-03-28 | ResMFWeatherization_v3_4.xlsm | 0 | 0 | 1.03 | Yes | 59.25 | 0 |  | 15 | LI No Cost Cap | No | Not Per Unit | No
LHVEN11751 | Heating Zone 2 | All Cooling Zones | Residential | HVAC | Envelope | Insulation | Multifamily - Existing - Low Rise - Low Income | Attic Insulation | R19 to R49 | Any Electric Heat | 0.33 | 0.45 | 0.31 | Insulation Multifamily - Existing - Low Rise - Low Income Attic Insulation R19 to R49 Any Electric Heat | Low Income | Existing | Multifamily Low Rise |  | 0.83 | 45 | 2023-10-01 |  | per Square feet of area insulated | R-value 49 |  | Attic Insulation |  |  | RTF Approved | 2022-04-18 | ResMFWeatherization_v5_0 | 0.000127 | 0 | 0.35 | No | 122.18 | 0 |  | 15 | LI No Cost Cap | No | Not Per Unit | No
LHVEN11751 | Heating Zone 2 | All Cooling Zones | Residential | HVAC | Envelope | Insulation | Multifamily - Existing - Low Rise - Low Income | Attic Insulation | R19 to R49 | Any Electric Heat | 0.33 | 0.45 | 0.31 | Insulation Multifamily - Existing - Low Rise - Low Income Attic Insulation R19 to R49 Any Electric Heat | Low Income | Existing | Multifamily Low Rise |  | 0.66 | 45 | 2022-04-01 | 2023-09-30 | per Square feet of area insulated | R-value 49 |  | Attic Insulation |  |  | RTF Approved | 2017-03-28 | ResMFWeatherization_v3_4.xlsm | 0 | 0 | 1.11 | Yes | 49.39 | 0 |  | 15 | LI No Cost Cap | No | Not Per Unit | No
LHVEN11751 | Heating Zone 2 | All Cooling Zones | Residential | HVAC | Envelope | Insulation | Multifamily - Existing - Low Rise - Low Income | Attic Insulation | R19 to R49 | Any Electric Heat | 0.33 | 0.45 | 0.31 | Insulation Multifamily - Existing - Low Rise - Low Income Attic Insulation R19 to R49 Any Electric Heat | Low Income | Existing | Multifamily Low Rise |  | 0.66 | 45 | 2019-10-01 | 2022-03-31 | per Square feet of area insulated | R-value 49 |  | Attic Insulation |  |  | RTF Approved | 2017-03-28 | ResMFWeatherization_v3_4.xlsm | 0 | 0 | 1.11 | Yes | 49.39 | 0 |  | 15 | LI No Cost Cap | No | Not Per Unit | No
LHVEN11752 | Heating Zone 3 | All Cooling Zones | Residential | HVAC | Envelope | Insulation | Multifamily - Existing - Low Rise - Low Income | Attic Insulation | R19 to R49 | Any Electric Heat | 0.34 | 0.6 | 0.32 | Insulation Multifamily - Existing - Low Rise - Low Income Attic Insulation R19 to R49 Any Electric Heat | Low Income | Existing | Multifamily Low Rise |  | 0.83 | 45 | 2023-10-01 |  | per Square feet of area insulated | R-value 49 |  | Attic Insulation |  |  | RTF Approved | 2022-04-18 | ResMFWeatherization_v5_0 | 0.00013 | 0 | 0.36 | No | 119.27 | 0 |  | 15 | LI No Cost Cap | No | Not Per Unit | No
LHVEN11752 | Heating Zone 3 | All Cooling Zones | Residential | HVAC | Envelope | Insulation | Multifamily - Existing - Low Rise - Low Income | Attic Insulation | R19 to R49 | Any Electric Heat | 0.34 | 0.6 | 0.32 | Insulation Multifamily - Existing - Low Rise - Low Income Attic Insulation R19 to R49 Any Electric Heat | Low Income | Existing | Multifamily Low Rise |  | 0.66 | 45 | 2022-04-01 | 2023-09-30 | per Square feet of area insulated | R-value 49 |  | Attic Insulation |  |  | RTF Approved | 2017-03-28 | ResMFWeatherization_v3_4.xlsm | 0 | 0 | 1.11 | Yes | 49.28 | 0 |  | 15 | LI No Cost Cap | No | Not Per Unit | No
LHVEN11752 | Heating Zone 3 | All Cooling Zones | Residential | HVAC | Envelope | Insulation | Multifamily - Existing - Low Rise - Low Income | Attic Insulation | R19 to R49 | Any Electric Heat | 0.33 | 0.6 | 0.31 | Insulation Multifamily - Existing - Low Rise - Low Income Attic Insulation R19 to R49 Any Electric Heat | Low Income | Existing | Multifamily Low Rise |  | 0.66 | 45 | 2019-10-01 | 2022-03-31 | per Square feet of area insulated | R-value 49 |  | Attic Insulation |  |  | RTF Approved | 2017-03-28 | ResMFWeatherization_v3_4.xlsm | 0 | 0 | 1.11 | Yes | 49.28 | 0 |  | 15 | LI No Cost Cap | No | Not Per Unit | No
LHVEN11906 | Heating Zone 1 | All Cooling Zones | Residential | HVAC | Envelope | Insulation | Manufactured Home - Existing - Low Income | Floor Insulation | R0 to R22 | Any Electric Heat | 0.53 | 0.9 | 0.49 | Insulation Manufactured Home - Existing - Low Income Floor Insulation R0 to R22 Any Electric Heat | Low Income | Existing | Manufactured Home |  | 2.32 | 25 | 2023-10-01 |  | per Square feet of area insulated | R-value 22 |  | Floor Insulation |  |  | RTF Approved | 2016-01-21 | Manufactured Home Weatherization_7.2 | 9.888e-05 | 0.00010326 | 0.19358 | No | 261.5443 | 0.00023074 |  | 15 | LI No Cost Cap | No | Not Per Unit | No
LHVEN11906 | Heating Zone 1 | All Cooling Zones | Residential | HVAC | Envelope | Insulation | Manufactured Home - Existing - Low Income | Floor Insulation | R0 to R22 | Any Electric Heat | 0.53 | 0.9 | 0.49 | Insulation Manufactured Home - Existing - Low Income Floor Insulation R0 to R22 Any Electric Heat | Low Income | Existing | Manufactured Home |  | 1 | 25 | 2022-04-01 | 2023-09-30 | per Square feet of area insulated | R-value 22 |  | Floor Insulation |  |  | RTF Approved | 2016-01-21 | ResMHWeatherization_v4_2 | 0 | 0 | 0.8 | No | 103.6 | 0 |  | 15 | LI No Cost Cap | No | Not Per Unit | No
LHVEN11906 | Heating Zone 1 | All Cooling Zones | Residential | HVAC | Envelope | Insulation | Manufactured Home - Existing - Low Income | Floor Insulation | R0 to R22 | Any Electric Heat | 0.5 | 0.9 | 0.46 | Insulation Manufactured Home - Existing - Low Income Floor Insulation R0 to R22 Any Electric Heat | Low Income | Existing | Manufactured Home |  | 1 | 25 | 2019-10-01 | 2022-03-31 | per Square feet of area insulated | R-value 22 |  | Floor Insulation |  |  | RTF Approved | 2016-01-21 | ResMHWeatherization_v4_2 | 0 | 0 | 0.8 | No | 103.6 | 0 |  | 15 | LI No Cost Cap | No | Not Per Unit | No
LHVEN11908 | Heating Zone 2 | All Cooling Zones | Residential | HVAC | Envelope | Insulation | Manufactured Home - Existing - Low Income | Floor Insulation | R0 to R22 | Any Electric Heat | 0.8 | 0.9 | 0.75 | Insulation Manufactured Home - Existing - Low Income Floor Insulation R0 to R22 Any Electric Heat | Low Income | Existing | Manufactured Home |  | 2.32 | 25 | 2023-10-01 |  | per Square feet of area insulated | R-value 22 |  | Floor Insulation |  |  | RTF Approved | 2016-01-21 | Manufactured Home Weatherization_7.2 | 0.00013273 | 0.00013861 | 0.25985 | No | 187.8825 | 0.00030973 |  | 15 | LI No Cost Cap | No | Not Per Unit | No
LHVEN11908 | Heating Zone 2 | All Cooling Zones | Residential | HVAC | Envelope | Insulation | Manufactured Home - Existing - Low Income | Floor Insulation | R0 to R22 | Any Electric Heat | 0.8 | 0.9 | 0.75 | Insulation Manufactured Home - Existing - Low Income Floor Insulation R0 to R22 Any Electric Heat | Low Income | Existing | Manufactured Home |  | 1 | 25 | 2022-04-01 | 2023-09-30 | per Square feet of area insulated | R-value 22 |  | Floor Insulation |  |  | RTF Approved | 2016-01-21 | ResMHWeatherization_v4_2 | 0 | 0 | 1.6 | Yes | -8.8 | 0 |  | 15 | LI No Cost Cap | No | Not Per Unit | No
LHVEN11908 | Heating Zone 2 | All Cooling Zones | Residential | HVAC | Envelope | Insulation | Manufactured Home - Existing - Low Income | Floor Insulation | R0 to R22 | Any Electric Heat | 0.92 | 0.9 | 0.85 | Insulation Manufactured Home - Existing - Low Income Floor Insulation R0 to R22 Any Electric Heat | Low Income | Existing | Manufactured Home |  | 1 | 25 | 2019-10-01 | 2022-03-31 | per Square feet of area insulated | R-value 22 |  | Floor Insulation |  |  | RTF Approved | 2016-01-21 | ResMHWeatherization_v4_2 | 0 | 0 | 1.6 | Yes | -8.8 | 0 |  | 15 | LI No Cost Cap | No | Not Per Unit | No
LHVEN11910 | Heating Zone 3 | All Cooling Zones | Residential | HVAC | Envelope | Insulation | Manufactured Home - Existing - Low Income | Floor Insulation | R0 to R22 | Any Electric Heat | 0.8 | 0.9 | 0.75 | Insulation Manufactured Home - Existing - Low Income Floor Insulation R0 to R22 Any Electric Heat | Low Income | Existing | Manufactured Home |  | 2.32 | 25 | 2023-10-01 |  | per Square feet of area insulated | R-value 22 |  | Floor Insulation |  |  | RTF Approved | 2016-01-21 | Manufactured Home Weatherization_7.2 | 0.00013273 | 0.00013861 | 0.25985 | No | 187.8825 | 0.00030973 |  | 15 | LI No Cost Cap | No | Not Per Unit | No
LHVEN11910 | Heating Zone 3 | All Cooling Zones | Residential | HVAC | Envelope | Insulation | Manufactured Home - Existing - Low Income | Floor Insulation | R0 to R22 | Any Electric Heat | 0.8 | 0.9 | 0.75 | Insulation Manufactured Home - Existing - Low Income Floor Insulation R0 to R22 Any Electric Heat | Low Income | Existing | Manufactured Home |  | 1 | 25 | 2022-04-01 | 2023-09-30 | per Square feet of area insulated | R-value 22 |  | Floor Insulation |  |  | RTF Approved | 2016-01-21 | ResMHWeatherization_v4_2 | 0 | 0 | 2.1 | Yes | -36.4 | 0 |  | 15 | LI No Cost Cap | No | Not Per Unit | No
LHVEN11910 | Heating Zone 3 | All Cooling Zones | Residential | HVAC | Envelope | Insulation | Manufactured Home - Existing - Low Income | Floor Insulation | R0 to R22 | Any Electric Heat | 1.25 | 0.9 | 1.16 | Insulation Manufactured Home - Existing - Low Income Floor Insulation R0 to R22 Any Electric Heat | Low Income | Existing | Manufactured Home |  | 1 | 25 | 2019-10-01 | 2022-03-31 | per Square feet of area insulated | R-value 22 |  | Floor Insulation |  |  | RTF Approved | 2016-01-21 | ResMHWeatherization_v4_2 | 0 | 0 | 2.1 | Yes | -36.4 | 0 |  | 15 | LI No Cost Cap | No | Not Per Unit | No
LHVEN11912 | Heating Zone 1 | All Cooling Zones | Residential | HVAC | Envelope | Windows | Manufactured Home - Existing - Low Income | Prime Windows and Patio Doors | Single Pane Base Window to 0.22 or better, Patio door to 0.30 or better | Any Electric Heat | 15.9092 | 45 | 14.24 | Windows Manufactured Home - Existing - Low Income Prime Windows and Patio Doors Single Pane Base Window to 0.22 or better, Patio door to 0.30 or better Any Electric Heat | Low Income | Existing | Manufactured Home |  | 21.97 | 25 | 2023-10-01 |  | per Square feet of window replaced | Window u-factor .22 or better; Patio door u-factor .30 or better |  | Window |  |  | RTF Approved | 2016-01-21 | Manufactured Home Weatherization_7.2 | 0.0025361 | 0.0026485 | 0.51934 | No | 80.3724 | 0.0059182 | 45 | 15 | LI With Cost Cap | No | Not Per Unit | No
LHVEN11912 | Heating Zone 1 | All Cooling Zones | Residential | HVAC | Envelope | Windows | Manufactured Home - Existing - Low Income | Prime Windows and Patio Doors | Single Pane Base Window to 0.22 or better, Patio door to 0.30 or better | Any Electric Heat | 15.35 | 20 | 14.24 | Windows Manufactured Home - Existing - Low Income Prime Windows and Patio Doors Single Pane Base Window to 0.22 or better, Patio door to 0.30 or better Any Electric Heat | Low Income | Existing | Manufactured Home |  | 21.97 | 25 | 2022-04-01 | 2023-09-30 | per Square feet of window replaced | Window u-factor .22 or better; Patio door u-factor .30 or better |  | Window |  |  | RTF Approved | 2016-01-21 | ResMHWeatherization_v4_2 | 0.01 | 0.01 | 1.2 | Yes | 34.6 | 0.01 | 20 | 15 | LI With Cost Cap | No | Not Per Unit | No
LHVEN11913 | Heating Zone 1 | All Cooling Zones | Residential | HVAC | Envelope | Windows | Manufactured Home - Existing - Low Income | Prime Windows and Patio Doors | Double Pane Base Window to 0.22 or better, Patio door to 0.30 or better | Any Electric Heat | 7.7227 | 45 | 6.91 | Windows Manufactured Home - Existing - Low Income Prime Windows and Patio Doors Double Pane Base Window to 0.22 or better, Patio door to 0.30 or better Any Electric Heat | Low Income | Existing | Manufactured Home |  | 21.97 | 25 | 2023-10-01 |  | per Square feet of window replaced | Window u-factor .22 or better; Patio door u-factor .30 or better |  | Window |  |  | RTF Approved | 2016-01-21 | Manufactured Home Weatherization_7.2 | 0.0012311 | 0.0012856 | 0.2521 | No | 194.4982 | 0.0028728 | 45 | 15 | LI With Cost Cap | No | Not Per Unit | No
LHVEN11913 | Heating Zone 1 | All Cooling Zones | Residential | HVAC | Envelope | Windows | Manufactured Home - Existing - Low Income | Prime Windows and Patio Doors | Double Pane Base Window to 0.22 or better, Patio door to 0.30 or better | Any Electric Heat | 7.45 | 20 | 6.91 | Windows Manufactured Home - Existing - Low Income Prime Windows and Patio Doors Double Pane Base Window to 0.22 or better, Patio door to 0.30 or better Any Electric Heat | Low Income | Existing | Manufactured Home |  | 21.97 | 25 | 2022-04-01 | 2023-09-30 | per Square feet of window replaced | Window u-factor .22 or better; Patio door u-factor .30 or better |  | Window |  |  | RTF Approved | 2016-01-21 | ResMHWeatherization_v4_2 | 0 | 0 | 0.5 | No | 230.7 | 0 | 20 | 15 | LI With Cost Cap | No | Not Per Unit | No
LHVEN11916 | Heating Zone 2 | All Cooling Zones | Residential | HVAC | Envelope | Windows | Manufactured Home - Existing - Low Income | Prime Windows and Patio Doors | Single Pane Base Window to 0.22 or better, Patio door to 0.30 or better | Any Electric Heat | 18.1556 | 45 | 16.24 | Windows Manufactured Home - Existing - Low Income Prime Windows and Patio Doors Single Pane Base Window to 0.22 or better, Patio door to 0.30 or better Any Electric Heat | Low Income | Existing | Manufactured Home |  | 21.97 | 25 | 2023-10-01 |  | per Square feet of window replaced | Window u-factor .22 or better; Patio door u-factor .30 or better |  | Window |  |  | RTF Approved | 2016-01-21 | Manufactured Home Weatherization_7.2 | 0.0028942 | 0.0030225 | 0.59267 | No | 67.0516 | 0.0067539 | 45 | 15 | LI With Cost Cap | No | Not Per Unit | No
LHVEN11916 | Heating Zone 2 | All Cooling Zones | Residential | HVAC | Envelope | Windows | Manufactured Home - Existing - Low Income | Prime Windows and Patio Doors | Single Pane Base Window to 0.22 or better, Patio door to 0.30 or better | Any Electric Heat | 17.52 | 20 | 16.24 | Windows Manufactured Home - Existing - Low Income Prime Windows and Patio Doors Single Pane Base Window to 0.22 or better, Patio door to 0.30 or better Any Electric Heat | Low Income | Existing | Manufactured Home |  | 21.97 | 25 | 2022-04-01 | 2023-09-30 | per Square feet of window replaced | Window u-factor .22 or better; Patio door u-factor .30 or better |  | Window |  |  | RTF Approved | 2016-01-21 | ResMHWeatherization_v4_2 | 0.01 | 0.01 | 2.1 | Yes | -30.8 | 0.01 | 20 | 15 | LI With Cost Cap | No | Not Per Unit | No
LHVEN11917 | Heating Zone 2 | All Cooling Zones | Residential | HVAC | Envelope | Windows | Manufactured Home - Existing - Low Income | Prime Windows and Patio Doors | Double Pane Base Window to 0.22 or better, Patio door to 0.30 or better | Any Electric Heat | 10.6732 | 45 | 9.55 | Windows Manufactured Home - Existing - Low Income Prime Windows and Patio Doors Double Pane Base Window to 0.22 or better, Patio door to 0.30 or better Any Electric Heat | Low Income | Existing | Manufactured Home |  | 21.97 | 25 | 2023-10-01 |  | per Square feet of window replaced | Window u-factor .22 or better; Patio door u-factor .30 or better |  | Window |  |  | RTF Approved | 2016-01-21 | Manufactured Home Weatherization_7.2 | 0.0017014 | 0.0017768 | 0.34842 | No | 133.1878 | 0.0039704 | 45 | 15 | LI With Cost Cap | No | Not Per Unit | No
LHVEN11917 | Heating Zone 2 | All Cooling Zones | Residential | HVAC | Envelope | Windows | Manufactured Home - Existing - Low Income | Prime Windows and Patio Doors | Double Pane Base Window to 0.22 or better, Patio door to 0.30 or better | Any Electric Heat | 10.3 | 20 | 9.55 | Windows Manufactured Home - Existing - Low Income Prime Windows and Patio Doors Double Pane Base Window to 0.22 or better, Patio door to 0.30 or better Any Electric Heat | Low Income | Existing | Manufactured Home |  | 21.97 | 25 | 2022-04-01 | 2023-09-30 | per Square feet of window replaced | Window u-factor .22 or better; Patio door u-factor .30 or better |  | Window |  |  | RTF Approved | 2016-01-21 | ResMHWeatherization_v4_2 | 0.01 | 0.01 | 1.4 | Yes | 10.6 | 0.01 | 20 | 15 | LI With Cost Cap | No | Not Per Unit | No
LHVEN11920 | Heating Zone 3 | All Cooling Zones | Residential | HVAC | Envelope | Windows | Manufactured Home - Existing - Low Income | Prime Windows and Patio Doors | Single Pane Base Window to 0.22 or better, Patio door to 0.30 or better | Any Electric Heat | 18.1556 | 45 | 16.24 | Windows Manufactured Home - Existing - Low Income Prime Windows and Patio Doors Single Pane Base Window to 0.22 or better, Patio door to 0.30 or better Any Electric Heat | Low Income | Existing | Manufactured Home |  | 22.18 | 25 | 2023-10-01 |  | per Square feet of window replaced | Window u-factor .22 or better; Patio door u-factor .30 or better |  | Window |  |  | RTF Approved | 2016-01-21 | Manufactured Home Weatherization_7.2 | 0.0028942 | 0.0030225 | 0.59267 | No | 67.0516 | 0.0067539 | 45 | 15 | LI With Cost Cap | No | Not Per Unit | No
LHVEN11920 | Heating Zone 3 | All Cooling Zones | Residential | HVAC | Envelope | Windows | Manufactured Home - Existing - Low Income | Prime Windows and Patio Doors | Single Pane Base Window to 0.22 or better, Patio door to 0.30 or better | Any Electric Heat | 17.52 | 20 | 16.24 | Windows Manufactured Home - Existing - Low Income Prime Windows and Patio Doors Single Pane Base Window to 0.22 or better, Patio door to 0.30 or better Any Electric Heat | Low Income | Existing | Manufactured Home |  | 21.97 | 25 | 2022-04-01 | 2023-09-30 | per Square feet of window replaced | Window u-factor .22 or better; Patio door u-factor .30 or better |  | Window |  |  | RTF Approved | 2016-01-21 | ResMHWeatherization_v4_2 | 0.01 | 0.01 | 2.6 | Yes | -50.9 | 0.01 | 20 | 15 | LI With Cost Cap | No | Not Per Unit | No
LHVEN11921 | Heating Zone 3 | All Cooling Zones | Residential | HVAC | Envelope | Windows | Manufactured Home - Existing - Low Income | Prime Windows and Patio Doors | Double Pane Base Window to 0.22 or better, Patio door to 0.30 or better | Any Electric Heat | 10.6732 | 45 | 9.55 | Windows Manufactured Home - Existing - Low Income Prime Windows and Patio Doors Double Pane Base Window to 0.22 or better, Patio door to 0.30 or better Any Electric Heat | Low Income | Existing | Manufactured Home |  | 22.18 | 25 | 2023-10-01 |  | per Square feet of window replaced | Window u-factor .22 or better; Patio door u-factor .30 or better |  | Window |  |  | RTF Approved | 2016-01-21 | Manufactured Home Weatherization_7.2 | 0.0017014 | 0.0017768 | 0.34842 | No | 133.1878 | 0.0039704 | 45 | 15 | LI With Cost Cap | No | Not Per Unit | No
LHVEN11921 | Heating Zone 3 | All Cooling Zones | Residential | HVAC | Envelope | Windows | Manufactured Home - Existing - Low Income | Prime Windows and Patio Doors | Double Pane Base Window to 0.22 or better, Patio door to 0.30 or better | Any Electric Heat | 10.3 | 20 | 9.55 | Windows Manufactured Home - Existing - Low Income Prime Windows and Patio Doors Double Pane Base Window to 0.22 or better, Patio door to 0.30 or better Any Electric Heat | Low Income | Existing | Manufactured Home |  | 21.97 | 25 | 2022-04-01 | 2023-09-30 | per Square feet of window replaced | Window u-factor .22 or better; Patio door u-factor .30 or better |  | Window |  |  | RTF Approved | 2016-01-21 | ResMHWeatherization_v4_2 | 0.01 | 0.01 | 2.2 | Yes | -38 | 0.01 | 20 | 15 | LI With Cost Cap | No | Not Per Unit | No
LHVEN11978 | Heating Zone 1 | All Cooling Zones | Residential | HVAC | Envelope | Insulation | Single Family - Existing - Low Income | Exterior Insulated Door | ENERGY STAR | Any Electric Heat | 73.76 | 700 | 68.41 | Insulation Single Family - Existing - Low Income Exterior Insulated Door ENERGY STAR Any Electric Heat | Low Income | Existing | Single Family |  | 332.27 | 20 | 2023-10-01 |  | per door | ENERGY STAR |  | Exterior Door |  |  | BPA Qualified |  |  | 0.012188 | 0.012728 | 0.075183 | No | 350.4995 | 0.035552 | 700 | 15 | LI With Cost Cap | No | Per Unit | No
LHVEN11978 | Heating Zone 1 | All Cooling Zones | Residential | HVAC | Envelope | Insulation | Single Family - Existing - Low Income | Exterior Insulated Door | ENERGY STAR | Any Electric Heat | 73.76 | 400 | 68.41 | Insulation Single Family - Existing - Low Income Exterior Insulated Door ENERGY STAR Any Electric Heat | Low Income | Existing | Single Family |  | 332.27 | 20 | 2022-04-01 | 2023-09-30 | per door | ENERGY STAR |  | Exterior Door |  |  | BPA Qualified |  |  | 0.04 | 0.04 | 0.46 | No | 262.75 | 0.04 | 400 | 15 | LI With Cost Cap | No | Per Unit | No
LHVEN11979 | Heating Zone 2 | All Cooling Zones | Residential | HVAC | Envelope | Insulation | Single Family - Existing - Low Income | Exterior Insulated Door | ENERGY STAR | Any Electric Heat | 110.82 | 700 | 102.77 | Insulation Single Family - Existing - Low Income Exterior Insulated Door ENERGY STAR Any Electric Heat | Low Income | Existing | Single Family |  | 332.27 | 20 | 2023-10-01 |  | per door | ENERGY STAR |  | Exterior Door |  |  | BPA Qualified |  |  | 0.01831 | 0.019121 | 0.11295 | No | 224.1906 | 0.053408 | 700 | 15 | LI With Cost Cap | No | Per Unit | No
LHVEN11979 | Heating Zone 2 | All Cooling Zones | Residential | HVAC | Envelope | Insulation | Single Family - Existing - Low Income | Exterior Insulated Door | ENERGY STAR | Any Electric Heat | 110.82 | 400 | 102.77 | Insulation Single Family - Existing - Low Income Exterior Insulated Door ENERGY STAR Any Electric Heat | Low Income | Existing | Single Family |  | 332.27 | 20 | 2022-04-01 | 2023-09-30 | per door | ENERGY STAR |  | Exterior Door |  |  | BPA Qualified |  |  | 0.06 | 0.06 | 0.65 | No | 153.39 | 0.06 | 400 | 15 | LI With Cost Cap | No | Per Unit | No
LHVEN11980 | Heating Zone 3 | All Cooling Zones | Residential | HVAC | Envelope | Insulation | Single Family - Existing - Low Income | Exterior Insulated Door | ENERGY STAR | Any Electric Heat | 132.16 | 700 | 122.56 | Insulation Single Family - Existing - Low Income Exterior Insulated Door ENERGY STAR Any Electric Heat | Low Income | Existing | Single Family |  | 332.27 | 20 | 2023-10-01 |  | per door | ENERGY STAR |  | Exterior Door |  |  | BPA Qualified |  |  | 0.021835 | 0.022803 | 0.13469 | No | 183.5839 | 0.063693 | 700 | 15 | LI With Cost Cap | No | Per Unit | No
LHVEN11980 | Heating Zone 3 | All Cooling Zones | Residential | HVAC | Envelope | Insulation | Single Family - Existing - Low Income | Exterior Insulated Door | ENERGY STAR | Any Electric Heat | 132.16 | 400 | 122.56 | Insulation Single Family - Existing - Low Income Exterior Insulated Door ENERGY STAR Any Electric Heat | Low Income | Existing | Single Family |  | 332.27 | 20 | 2022-04-01 | 2023-09-30 | per door | ENERGY STAR |  | Exterior Door |  |  | BPA Qualified |  |  | 0.07 | 0.07 | 0.77 | No | 113.93 | 0.07 | 400 | 15 | LI With Cost Cap | No | Per Unit | No
LHVEN12039 | Heating Zone 1 | All Cooling Zones | Residential | HVAC | Envelope | Insulation | Manufactured Home - Existing - Low Income | Exterior Insulated Door | ENERGY STAR | Any Electric Heat | 87.96 | 700 | 81.56 | Insulation Manufactured Home - Existing - Low Income Exterior Insulated Door ENERGY STAR Any Electric Heat | Low Income | Existing | Manufactured Home |  | 332.27 | 20 | 2023-10-01 |  | per door | ENERGY STAR |  | Exterior Door |  |  | BPA Qualified |  |  | 0.014531 | 0.015175 | 0.089635 | No | 289.5885 | 0.042386 | 700 | 15 | LI With Cost Cap | No | Per Unit | No
LHVEN12039 | Heating Zone 1 | All Cooling Zones | Residential | HVAC | Envelope | Insulation | Manufactured Home - Existing - Low Income | Exterior Insulated Door | ENERGY STAR | Any Electric Heat | 87.96 | 400 | 81.56 | Insulation Manufactured Home - Existing - Low Income Exterior Insulated Door ENERGY STAR Any Electric Heat | Low Income | Existing | Manufactured Home |  | 332.27 | 20 | 2022-04-01 | 2023-09-30 | per door | ENERGY STAR |  | Exterior Door |  |  | BPA Qualified |  |  | 0.05 | 0.05 | 0.54 | No | 203.42 | 0.05 | 400 | 15 | LI With Cost Cap | No | Per Unit | No
LHVEN12040 | Heating Zone 2 | All Cooling Zones | Residential | HVAC | Envelope | Insulation | Manufactured Home - Existing - Low Income | Exterior Insulated Door | ENERGY STAR | Any Electric Heat | 125.81 | 700 | 116.66 | Insulation Manufactured Home - Existing - Low Income Exterior Insulated Door ENERGY STAR Any Electric Heat | Low Income | Existing | Manufactured Home |  | 332.27 | 20 | 2023-10-01 |  | per door | ENERGY STAR |  | Exterior Door |  |  | BPA Qualified |  |  | 0.020784 | 0.021705 | 0.12821 | No | 194.2486 | 0.060627 | 700 | 15 | LI With Cost Cap | No | Per Unit | No
LHVEN12040 | Heating Zone 2 | All Cooling Zones | Residential | HVAC | Envelope | Insulation | Manufactured Home - Existing - Low Income | Exterior Insulated Door | ENERGY STAR | Any Electric Heat | 125.81 | 400 | 116.66 | Insulation Manufactured Home - Existing - Low Income Exterior Insulated Door ENERGY STAR Any Electric Heat | Low Income | Existing | Manufactured Home |  | 332.27 | 20 | 2022-04-01 | 2023-09-30 | per door | ENERGY STAR |  | Exterior Door |  |  | BPA Qualified |  |  | 0.07 | 0.07 | 0.74 | No | 122.62 | 0.06 | 400 | 15 | LI With Cost Cap | No | Per Unit | No
LHVEN12041 | Heating Zone 3 | All Cooling Zones | Residential | HVAC | Envelope | Insulation | Manufactured Home - Existing - Low Income | Exterior Insulated Door | ENERGY STAR | Any Electric Heat | 148.31 | 700 | 137.52 | Insulation Manufactured Home - Existing - Low Income Exterior Insulated Door ENERGY STAR Any Electric Heat | Low Income | Existing | Manufactured Home |  | 332.27 | 20 | 2023-10-01 |  | per door | ENERGY STAR |  | Exterior Door |  |  | BPA Qualified |  |  | 0.024501 | 0.025586 | 0.15114 | No | 160.6444 | 0.071468 | 700 | 15 | LI With Cost Cap | No | Per Unit | No
LHVEN12041 | Heating Zone 3 | All Cooling Zones | Residential | HVAC | Envelope | Insulation | Manufactured Home - Existing - Low Income | Exterior Insulated Door | ENERGY STAR | Any Electric Heat | 148.31 | 400 | 137.52 | Insulation Manufactured Home - Existing - Low Income Exterior Insulated Door ENERGY STAR Any Electric Heat | Low Income | Existing | Manufactured Home |  | 332.27 | 20 | 2022-04-01 | 2023-09-30 | per door | ENERGY STAR |  | Exterior Door |  |  | BPA Qualified |  |  | 0.08 | 0.08 | 0.86 | No | 90.09 | 0.08 | 400 | 15 | LI With Cost Cap | No | Per Unit | No
LHVEN12054 | Heating Zone 1 | All Cooling Zones | Residential | HVAC | Envelope | Air Sealing | Single Family - Existing - Low Income | Prescriptive Air Sealing | Attic | Any Electric Heat | 0.16764 | 0.08 | 0.15 | Air Sealing Single Family - Existing - Low Income Prescriptive Air Sealing Attic Any Electric Heat | Low Income | Existing | Single Family |  | 0.2 | 45 | 2023-10-01 |  | per Square foot |  |  | Attic |  |  | BPA Qualified |  |  | 2.6724e-05 | 2.7908e-05 | 0.38988 | No | 45.6102 | 3.4646e-05 |  | 12 | LI No Cost Cap | No | Not Per Unit | No
LHVEN12054 | Heating Zone 1 | All Cooling Zones | Residential | HVAC | Envelope | Air Sealing | Single Family - Existing - Low Income | Prescriptive Air Sealing | Attic | Any Electric Heat | 0.16 | 0.08 | 0.15 | Air Sealing Single Family - Existing - Low Income Prescriptive Air Sealing Attic Any Electric Heat | Low Income | Existing | Single Family |  | 0.2 | 45 | 2016-10-01 | 2023-09-30 | per Square foot |  |  | Attic |  |  | BPA Qualified |  |  | 0 | 0 | 1.66 | Yes | 9.55 | 0 |  | 12 | LI No Cost Cap | No | Not Per Unit | No
LHVEN12055 | Heating Zone 1 | All Cooling Zones | Residential | HVAC | Envelope | Air Sealing | Single Family - Existing - Low Income | Prescriptive Air Sealing | Crawlspace | Any Electric Heat | 0.16764 | 0.08 | 0.15 | Air Sealing Single Family - Existing - Low Income Prescriptive Air Sealing Crawlspace Any Electric Heat | Low Income | Existing | Single Family |  | 0.2 | 45 | 2023-10-01 |  | per Square foot |  |  | Crawlspace |  |  | BPA Qualified |  |  | 2.6724e-05 | 2.7908e-05 | 0.38988 | No | 45.6102 | 3.4646e-05 |  | 12 | LI No Cost Cap | No | Not Per Unit | No
LHVEN12055 | Heating Zone 1 | All Cooling Zones | Residential | HVAC | Envelope | Air Sealing | Single Family - Existing - Low Income | Prescriptive Air Sealing | Crawlspace | Any Electric Heat | 0.16 | 0.08 | 0.15 | Air Sealing Single Family - Existing - Low Income Prescriptive Air Sealing Crawlspace Any Electric Heat | Low Income | Existing | Single Family |  | 0.2 | 45 | 2016-10-01 | 2023-09-30 | per Square foot |  |  | Crawlspace |  |  | BPA Qualified |  |  | 0 | 0 | 1.66 | Yes | 9.55 | 0 |  | 12 | LI No Cost Cap | No | Not Per Unit | No
LHVEN12056 | Heating Zone 2 | All Cooling Zones | Residential | HVAC | Envelope | Air Sealing | Single Family - Existing - Low Income | Prescriptive Air Sealing | Attic | Any Electric Heat | 0.22352 | 0.08 | 0.2 | Air Sealing Single Family - Existing - Low Income Prescriptive Air Sealing Attic Any Electric Heat | Low Income | Existing | Single Family |  | 0.2 | 45 | 2023-10-01 |  | per Square foot |  |  | Attic |  |  | BPA Qualified |  |  | 3.5632e-05 | 3.7211e-05 | 0.51985 | No | 27.3857 | 4.6195e-05 |  | 12 | LI No Cost Cap | No | Not Per Unit | No
LHVEN12056 | Heating Zone 2 | All Cooling Zones | Residential | HVAC | Envelope | Air Sealing | Single Family - Existing - Low Income | Prescriptive Air Sealing | Attic | Any Electric Heat | 0.22 | 0.08 | 0.2 | Air Sealing Single Family - Existing - Low Income Prescriptive Air Sealing Attic Any Electric Heat | Low Income | Existing | Single Family |  | 0.2 | 45 | 2016-10-01 | 2023-09-30 | per Square foot |  |  | Attic |  |  | BPA Qualified |  |  | 0 | 0 | 2.21 | Yes | -10.92 | 0 |  | 12 | LI No Cost Cap | No | Not Per Unit | No
LHVEN12057 | Heating Zone 2 | All Cooling Zones | Residential | HVAC | Envelope | Air Sealing | Single Family - Existing - Low Income | Prescriptive Air Sealing | Crawlspace | Any Electric Heat | 0.22352 | 0.08 | 0.2 | Air Sealing Single Family - Existing - Low Income Prescriptive Air Sealing Crawlspace Any Electric Heat | Low Income | Existing | Single Family |  | 0.2 | 45 | 2023-10-01 |  | per Square foot |  |  | Crawlspace |  |  | BPA Qualified |  |  | 3.5632e-05 | 3.7211e-05 | 0.51985 | No | 27.3857 | 4.6195e-05 |  | 12 | LI No Cost Cap | No | Not Per Unit | No
LHVEN12057 | Heating Zone 2 | All Cooling Zones | Residential | HVAC | Envelope | Air Sealing | Single Family - Existing - Low Income | Prescriptive Air Sealing | Crawlspace | Any Electric Heat | 0.22 | 0.08 | 0.2 | Air Sealing Single Family - Existing - Low Income Prescriptive Air Sealing Crawlspace Any Electric Heat | Low Income | Existing | Single Family |  | 0.2 | 45 | 2016-10-01 | 2023-09-30 | per Square foot |  |  | Crawlspace |  |  | BPA Qualified |  |  | 0 | 0 | 2.21 | Yes | -10.92 | 0 |  | 12 | LI No Cost Cap | No | Not Per Unit | No
LHVEN12058 | Heating Zone 3 | All Cooling Zones | Residential | HVAC | Envelope | Air Sealing | Single Family - Existing - Low Income | Prescriptive Air Sealing | Attic | Any Electric Heat | 0.26823 | 0.08 | 0.24 | Air Sealing Single Family - Existing - Low Income Prescriptive Air Sealing Attic Any Electric Heat | Low Income | Existing | Single Family |  | 0.2 | 45 | 2023-10-01 |  | per Square foot |  |  | Attic |  |  | BPA Qualified |  |  | 4.2759e-05 | 4.4653e-05 | 0.62381 | No | 18.2735 | 5.5433e-05 |  | 12 | LI No Cost Cap | No | Not Per Unit | No
LHVEN12058 | Heating Zone 3 | All Cooling Zones | Residential | HVAC | Envelope | Air Sealing | Single Family - Existing - Low Income | Prescriptive Air Sealing | Attic | Any Electric Heat | 0.26 | 0.08 | 0.24 | Air Sealing Single Family - Existing - Low Income Prescriptive Air Sealing Attic Any Electric Heat | Low Income | Existing | Single Family |  | 0.2 | 45 | 2016-10-01 | 2023-09-30 | per Square foot |  |  | Attic |  |  | BPA Qualified |  |  | 0 | 0 | 2.65 | Yes | -21.16 | 0 |  | 12 | LI No Cost Cap | No | Not Per Unit | No
LHVEN12059 | Heating Zone 3 | All Cooling Zones | Residential | HVAC | Envelope | Air Sealing | Single Family - Existing - Low Income | Prescriptive Air Sealing | Crawlspace | Any Electric Heat | 0.26823 | 0.08 | 0.24 | Air Sealing Single Family - Existing - Low Income Prescriptive Air Sealing Crawlspace Any Electric Heat | Low Income | Existing | Single Family |  | 0.2 | 45 | 2023-10-01 |  | per Square foot |  |  | Crawlspace |  |  | BPA Qualified |  |  | 4.2759e-05 | 4.4653e-05 | 0.62381 | No | 18.2735 | 5.5433e-05 |  | 12 | LI No Cost Cap | No | Not Per Unit | No
LHVEN12059 | Heating Zone 3 | All Cooling Zones | Residential | HVAC | Envelope | Air Sealing | Single Family - Existing - Low Income | Prescriptive Air Sealing | Crawlspace | Any Electric Heat | 0.26 | 0.08 | 0.24 | Air Sealing Single Family - Existing - Low Income Prescriptive Air Sealing Crawlspace Any Electric Heat | Low Income | Existing | Single Family |  | 0.2 | 45 | 2016-10-01 | 2023-09-30 | per Square foot |  |  | Crawlspace |  |  | BPA Qualified |  |  | 0 | 0 | 2.65 | Yes | -21.16 | 0 |  | 12 | LI No Cost Cap | No | Not Per Unit | No
LHVEN12425 | Heating Zone 1 | All Cooling Zones | Residential | HVAC | Envelope | Insulation | Single Family - Existing - Low Income | Attic Insulation | R0 to R38 | Any Electric Heat | 1.39 | 2 | 1.29 | Insulation Single Family - Existing - Low Income Attic Insulation R0 to R38 Any Electric Heat | Low Income | Existing | Single Family |  | 1.24 | 45 | 2023-10-01 |  | per Square feet of area insulated | R-value 38 |  | Attic Insulation |  |  | BPA Qualified |  |  | 0.00022931 | 0.00023947 | 0.99801 | No | 28.7365 | 0.00029728 |  | 15 | LI No Cost Cap | No | Not Per Unit | No
LHVEN12425 | Heating Zone 1 | All Cooling Zones | Residential | HVAC | Envelope | Insulation | Single Family - Existing - Low Income | Attic Insulation | R0 to R38 | Any Electric Heat | 1.39 | 2 | 1.29 | Insulation Single Family - Existing - Low Income Attic Insulation R0 to R38 Any Electric Heat | Low Income | Existing | Single Family |  | 0.98 | 45 | 2022-04-01 | 2023-09-30 | per Square feet of area insulated | R-value 38 |  | Attic Insulation |  |  | BPA Qualified |  |  | 0 | 0 | 5.8 | Yes | -86.4 | 0 |  | 15 | LI No Cost Cap | No | Not Per Unit | No
LHVEN12425 | Heating Zone 1 | All Cooling Zones | Residential | HVAC | Envelope | Insulation | Single Family - Existing - Low Income | Attic Insulation | R0 to R38 | Any Electric Heat | 1.99 | 2 | 1.85 | Insulation Single Family - Existing - Low Income Attic Insulation R0 to R38 Any Electric Heat | Low Income | Existing | Single Family |  | 0.98 | 45 | 2019-10-01 | 2022-03-31 | per Square feet of area insulated | R-value 38 |  | Attic Insulation |  |  | BPA Qualified |  |  | 0 | 0 | 5.8 | Yes | -86.4 | 0 |  | 15 | LI No Cost Cap | No | Not Per Unit | No
LHVEN12426 | Heating Zone 1 | All Cooling Zones | Residential | HVAC | Envelope | Insulation | Single Family - Existing - Low Income | Attic Insulation | R0 to R49 | Any Electric Heat | 1.4 | 2 | 1.3 | Insulation Single Family - Existing - Low Income Attic Insulation R0 to R49 Any Electric Heat | Low Income | Existing | Single Family |  | 1.49 | 45 | 2023-10-01 |  | per Square feet of area insulated | R-value 49 |  | Attic Insulation |  |  | BPA Qualified |  |  | 0.00023204 | 0.00024232 | 0.83969 | No | 39.2995 | 0.00030082 |  | 15 | LI No Cost Cap | No | Not Per Unit | No
LHVEN12426 | Heating Zone 1 | All Cooling Zones | Residential | HVAC | Envelope | Insulation | Single Family - Existing - Low Income | Attic Insulation | R0 to R49 | Any Electric Heat | 1.4 | 2 | 1.3 | Insulation Single Family - Existing - Low Income Attic Insulation R0 to R49 Any Electric Heat | Low Income | Existing | Single Family |  | 1.12 | 45 | 2022-04-01 | 2023-09-30 | per Square feet of area insulated | R-value 49 |  | Attic Insulation |  |  | BPA Qualified |  |  | 0 | 0 | 5.1 | Yes | -82.4 | 0 |  | 15 | LI No Cost Cap | No | Not Per Unit | No
LHVEN12426 | Heating Zone 1 | All Cooling Zones | Residential | HVAC | Envelope | Insulation | Single Family - Existing - Low Income | Attic Insulation | R0 to R49 | Any Electric Heat | 2.02 | 2 | 1.87 | Insulation Single Family - Existing - Low Income Attic Insulation R0 to R49 Any Electric Heat | Low Income | Existing | Single Family |  | 1.12 | 45 | 2019-10-01 | 2022-03-31 | per Square feet of area insulated | R-value 49 |  | Attic Insulation |  |  | BPA Qualified |  |  | 0 | 0 | 5.1 | Yes | -82.4 | 0 |  | 15 | LI No Cost Cap | No | Not Per Unit | No
LHVEN12427 | Heating Zone 1 | All Cooling Zones | Residential | HVAC | Envelope | Insulation | Single Family - Existing - Low Income | Attic Insulation | R11 to R38 | Any Electric Heat | 0.41 | 0.75 | 0.38 | Insulation Single Family - Existing - Low Income Attic Insulation R11 to R38 Any Electric Heat | Low Income | Existing | Single Family |  | 0.99 | 45 | 2023-10-01 |  | per Square feet of area insulated | R-value 38 |  | Attic Insulation |  |  | BPA Qualified |  |  | 6.7087e-05 | 7.006e-05 | 0.36621 | No | 125.3914 | 8.6973e-05 |  | 15 | LI No Cost Cap | No | Not Per Unit | No
LHVEN12427 | Heating Zone 1 | All Cooling Zones | Residential | HVAC | Envelope | Insulation | Single Family - Existing - Low Income | Attic Insulation | R11 to R38 | Any Electric Heat | 0.41 | 0.75 | 0.38 | Insulation Single Family - Existing - Low Income Attic Insulation R11 to R38 Any Electric Heat | Low Income | Existing | Single Family |  | 0.84 | 45 | 2022-04-01 | 2023-09-30 | per Square feet of area insulated | R-value 38 |  | Attic Insulation |  |  | BPA Qualified |  |  | 0 | 0 | 1.3 | Yes | 16.2 | 0 |  | 15 | LI No Cost Cap | No | Not Per Unit | No
LHVEN12427 | Heating Zone 1 | All Cooling Zones | Residential | HVAC | Envelope | Insulation | Single Family - Existing - Low Income | Attic Insulation | R11 to R38 | Any Electric Heat | 0.4 | 0.75 | 0.37 | Insulation Single Family - Existing - Low Income Attic Insulation R11 to R38 Any Electric Heat | Low Income | Existing | Single Family |  | 0.84 | 45 | 2019-10-01 | 2022-03-31 | per Square feet of area insulated | R-value 38 |  | Attic Insulation |  |  | BPA Qualified |  |  | 0 | 0 | 1.3 | Yes | 16.2 | 0 |  | 15 | LI No Cost Cap | No | Not Per Unit | No
LHVEN12428 | Heating Zone 1 | All Cooling Zones | Residential | HVAC | Envelope | Insulation | Single Family - Existing - Low Income | Attic Insulation | R11 to R49 | Any Electric Heat | 0.42 | 0.75 | 0.39 | Insulation Single Family - Existing - Low Income Attic Insulation R11 to R49 Any Electric Heat | Low Income | Existing | Single Family |  | 1.24 | 45 | 2023-10-01 |  | per Square feet of area insulated | R-value 49 |  | Attic Insulation |  |  | BPA Qualified |  |  | 7.0094e-05 | 7.3201e-05 | 0.30507 | No | 155.9906 | 9.0872e-05 |  | 15 | LI No Cost Cap | No | Not Per Unit | No
LHVEN12428 | Heating Zone 1 | All Cooling Zones | Residential | HVAC | Envelope | Insulation | Single Family - Existing - Low Income | Attic Insulation | R11 to R49 | Any Electric Heat | 0.42 | 0.75 | 0.39 | Insulation Single Family - Existing - Low Income Attic Insulation R11 to R49 Any Electric Heat | Low Income | Existing | Single Family |  | 0.98 | 45 | 2022-04-01 | 2023-09-30 | per Square feet of area insulated | R-value 49 |  | Attic Insulation |  |  | BPA Qualified |  |  | 0 | 0 | 1.3 | Yes | 26.3 | 0 |  | 15 | LI No Cost Cap | No | Not Per Unit | No
LHVEN12428 | Heating Zone 1 | All Cooling Zones | Residential | HVAC | Envelope | Insulation | Single Family - Existing - Low Income | Attic Insulation | R11 to R49 | Any Electric Heat | 0.43 | 0.75 | 0.4 | Insulation Single Family - Existing - Low Income Attic Insulation R11 to R49 Any Electric Heat | Low Income | Existing | Single Family |  | 0.98 | 45 | 2019-10-01 | 2022-03-31 | per Square feet of area insulated | R-value 49 |  | Attic Insulation |  |  | BPA Qualified |  |  | 0 | 0 | 1.3 | Yes | 26.3 | 0 |  | 15 | LI No Cost Cap | No | Not Per Unit | No
LHVEN12429 | Heating Zone 1 | All Cooling Zones | Residential | HVAC | Envelope | Insulation | Single Family - Existing - Low Income | Attic Insulation | R19 to R38 | Any Electric Heat | 0.18 | 0.3 | 0.17 | Insulation Single Family - Existing - Low Income Attic Insulation R19 to R38 Any Electric Heat | Low Income | Existing | Single Family |  | 0.99 | 45 | 2023-10-01 |  | per Square feet of area insulated | R-value 38 |  | Attic Insulation |  |  | BPA Qualified |  |  | 2.9603e-05 | 3.0915e-05 | 0.16159 | No | 318.7189 | 3.8378e-05 |  | 15 | LI No Cost Cap | No | Not Per Unit | No
LHVEN12429 | Heating Zone 1 | All Cooling Zones | Residential | HVAC | Envelope | Insulation | Single Family - Existing - Low Income | Attic Insulation | R19 to R38 | Any Electric Heat | 0.18 | 0.3 | 0.17 | Insulation Single Family - Existing - Low Income Attic Insulation R19 to R38 Any Electric Heat | Low Income | Existing | Single Family |  | 0.74 | 45 | 2022-04-01 | 2023-09-30 | per Square feet of area insulated | R-value 38 |  | Attic Insulation |  |  | BPA Qualified |  |  | 0 | 0 | 0.7 | No | 126.2 | 0 |  | 15 | LI No Cost Cap | No | Not Per Unit | No
LHVEN12429 | Heating Zone 1 | All Cooling Zones | Residential | HVAC | Envelope | Insulation | Single Family - Existing - Low Income | Attic Insulation | R19 to R38 | Any Electric Heat | 0.19 | 0.3 | 0.18 | Insulation Single Family - Existing - Low Income Attic Insulation R19 to R38 Any Electric Heat | Low Income | Existing | Single Family |  | 0.74 | 45 | 2019-10-01 | 2022-03-31 | per Square feet of area insulated | R-value 38 |  | Attic Insulation |  |  | BPA Qualified |  |  | 0 | 0 | 0.7 | No | 126.2 | 0 |  | 15 | LI No Cost Cap | No | Not Per Unit | No
LHVEN12430 | Heating Zone 1 | All Cooling Zones | Residential | HVAC | Envelope | Insulation | Single Family - Existing - Low Income | Attic Insulation | R19 to R49 | Any Electric Heat | 0.2 | 0.3 | 0.19 | Insulation Single Family - Existing - Low Income Attic Insulation R19 to R49 Any Electric Heat | Low Income | Existing | Single Family |  | 1.05 | 45 | 2023-10-01 |  | per Square feet of area insulated | R-value 49 |  | Attic Insulation |  |  | BPA Qualified |  |  | 3.3008e-05 | 3.4471e-05 | 0.1685 | No | 304.5407 | 4.2792e-05 |  | 15 | LI No Cost Cap | No | Not Per Unit | No
LHVEN12430 | Heating Zone 1 | All Cooling Zones | Residential | HVAC | Envelope | Insulation | Single Family - Existing - Low Income | Attic Insulation | R19 to R49 | Any Electric Heat | 0.2 | 0.3 | 0.19 | Insulation Single Family - Existing - Low Income Attic Insulation R19 to R49 Any Electric Heat | Low Income | Existing | Single Family |  | 0.88 | 45 | 2022-04-01 | 2023-09-30 | per Square feet of area insulated | R-value 49 |  | Attic Insulation |  |  | BPA Qualified |  |  | 0 | 0 | 0.8 | No | 123 | 0 |  | 15 | LI No Cost Cap | No | Not Per Unit | No
LHVEN12430 | Heating Zone 1 | All Cooling Zones | Residential | HVAC | Envelope | Insulation | Single Family - Existing - Low Income | Attic Insulation | R19 to R49 | Any Electric Heat | 0.23 | 0.3 | 0.21 | Insulation Single Family - Existing - Low Income Attic Insulation R19 to R49 Any Electric Heat | Low Income | Existing | Single Family |  | 0.88 | 45 | 2019-10-01 | 2022-03-31 | per Square feet of area insulated | R-value 49 |  | Attic Insulation |  |  | BPA Qualified |  |  | 0 | 0 | 0.8 | No | 123 | 0 |  | 15 | LI No Cost Cap | No | Not Per Unit | No
LHVEN12431 | Heating Zone 1 | All Cooling Zones | Residential | HVAC | Envelope | Insulation | Single Family - Existing - Low Income | Attic Insulation | R30 to R38 | Any Electric Heat | 0.06 | 0.09 | 0.05 | Insulation Single Family - Existing - Low Income Attic Insulation R30 to R38 Any Electric Heat | Low Income | Existing | Single Family |  | 0.61 | 45 | 2023-10-01 |  | per Square feet of area insulated | R-value 38 |  | Attic Insulation |  |  | BPA Qualified |  |  | 9.6453e-06 | 1.0073e-05 | 0.085042 | No | 630.1798 | 1.2504e-05 |  | 15 | LI No Cost Cap | No | Not Per Unit | No
LHVEN12431 | Heating Zone 1 | All Cooling Zones | Residential | HVAC | Envelope | Insulation | Single Family - Existing - Low Income | Attic Insulation | R30 to R38 | Any Electric Heat | 0.06 | 0.09 | 0.05 | Insulation Single Family - Existing - Low Income Attic Insulation R30 to R38 Any Electric Heat | Low Income | Existing | Single Family |  | 0.6 | 45 | 2022-04-01 | 2023-09-30 | per Square feet of area insulated | R-value 38 |  | Attic Insulation |  |  | BPA Qualified |  |  | 0 | 0 | 0.3 | No | 445.3 | 0 |  | 15 | LI No Cost Cap | No | Not Per Unit | No
LHVEN12431 | Heating Zone 1 | All Cooling Zones | Residential | HVAC | Envelope | Insulation | Single Family - Existing - Low Income | Attic Insulation | R30 to R38 | Any Electric Heat | 0.07 | 0.09 | 0.06 | Insulation Single Family - Existing - Low Income Attic Insulation R30 to R38 Any Electric Heat | Low Income | Existing | Single Family |  | 0.6 | 45 | 2019-10-01 | 2022-03-31 | per Square feet of area insulated | R-value 38 |  | Attic Insulation |  |  | BPA Qualified |  |  | 0 | 0 | 0.3 | No | 445.3 | 0 |  | 15 | LI No Cost Cap | No | Not Per Unit | No
LHVEN12432 | Heating Zone 1 | All Cooling Zones | Residential | HVAC | Envelope | Insulation | Single Family - Existing - Low Income | Attic Insulation | R30 to R49 | Any Electric Heat | 0.08 | 0.12 | 0.07 | Insulation Single Family - Existing - Low Income Attic Insulation R30 to R49 Any Electric Heat | Low Income | Existing | Single Family |  | 0.89 | 45 | 2023-10-01 |  | per Square feet of area insulated | R-value 49 |  | Attic Insulation |  |  | BPA Qualified |  |  | 1.2485e-05 | 1.3038e-05 | 0.075747 | No | 710.8565 | 1.6186e-05 |  | 15 | LI No Cost Cap | No | Not Per Unit | No
LHVEN12432 | Heating Zone 1 | All Cooling Zones | Residential | HVAC | Envelope | Insulation | Single Family - Existing - Low Income | Attic Insulation | R30 to R49 | Any Electric Heat | 0.08 | 0.12 | 0.07 | Insulation Single Family - Existing - Low Income Attic Insulation R30 to R49 Any Electric Heat | Low Income | Existing | Single Family |  | 0.74 | 45 | 2022-04-01 | 2023-09-30 | per Square feet of area insulated | R-value 49 |  | Attic Insulation |  |  | BPA Qualified |  |  | 0 | 0 | 0.4 | No | 329.9 | 0 |  | 15 | LI No Cost Cap | No | Not Per Unit | No
LHVEN12432 | Heating Zone 1 | All Cooling Zones | Residential | HVAC | Envelope | Insulation | Single Family - Existing - Low Income | Attic Insulation | R30 to R49 | Any Electric Heat | 0.1 | 0.12 | 0.1 | Insulation Single Family - Existing - Low Income Attic Insulation R30 to R49 Any Electric Heat | Low Income | Existing | Single Family |  | 0.74 | 45 | 2019-10-01 | 2022-03-31 | per Square feet of area insulated | R-value 49 |  | Attic Insulation |  |  | BPA Qualified |  |  | 0 | 0 | 0.4 | No | 329.9 | 0 |  | 15 | LI No Cost Cap | No | Not Per Unit | No
LHVEN12433 | Heating Zone 1 | All Cooling Zones | Residential | HVAC | Envelope | Insulation | Single Family - Existing - Low Income | Attic Insulation | R38 to R49 | Any Electric Heat | 0.05 | 0.06 | 0.04 | Insulation Single Family - Existing - Low Income Attic Insulation R38 to R49 Any Electric Heat | Low Income | Existing | Single Family |  | 0.64 | 45 | 2019-10-01 | 2022-03-31 | per Square feet of area insulated | R-value 49 |  | Attic Insulation |  |  | BPA Qualified |  |  | 0 | 0 | 0.2 | No | 729.6 | 0 |  | 15 | LI No Cost Cap | No | Not Per Unit | No
LHVEN12434 | Heating Zone 1 | All Cooling Zones | Residential | HVAC | Envelope | Insulation | Single Family - Existing - Low Income | Wall Insulation | R0 to R11 | Any Electric Heat | 0.82 | 2 | 0.76 | Insulation Single Family - Existing - Low Income Wall Insulation R0 to R11 Any Electric Heat | Low Income | Existing | Single Family |  | 1.56 | 45 | 2023-10-01 |  | per Square feet of area insulated | R-value 11 |  | Wall Insulation |  |  | BPA Qualified |  |  | 0.00013567 | 0.00014169 | 0.46712 | No | 92.4077 | 0.00017589 |  | 15 | LI No Cost Cap | No | Not Per Unit | No
LHVEN12434 | Heating Zone 1 | All Cooling Zones | Residential | HVAC | Envelope | Insulation | Single Family - Existing - Low Income | Wall Insulation | R0 to R11 | Any Electric Heat | 0.82 | 2 | 0.76 | Insulation Single Family - Existing - Low Income Wall Insulation R0 to R11 Any Electric Heat | Low Income | Existing | Single Family |  | 1.39 | 45 | 2022-04-01 | 2023-09-30 | per Square feet of area insulated | R-value 11 |  | Wall Insulation |  |  | BPA Qualified |  |  | 0 | 0 | 3.2 | Yes | -61.4 | 0 |  | 15 | LI No Cost Cap | No | Not Per Unit | No
LHVEN12434 | Heating Zone 1 | All Cooling Zones | Residential | HVAC | Envelope | Insulation | Single Family - Existing - Low Income | Wall Insulation | R0 to R11 | Any Electric Heat | 1.53 | 2 | 1.42 | Insulation Single Family - Existing - Low Income Wall Insulation R0 to R11 Any Electric Heat | Low Income | Existing | Single Family |  | 1.39 | 45 | 2019-10-01 | 2022-03-31 | per Square feet of area insulated | R-value 11 |  | Wall Insulation |  |  | BPA Qualified |  |  | 0 | 0 | 3.2 | Yes | -61.4 | 0 |  | 15 | LI No Cost Cap | No | Not Per Unit | No
LHVEN12435 | Heating Zone 1 | All Cooling Zones | Residential | HVAC | Envelope | Insulation | Single Family - Existing - Low Income | Floor Insulation | R0 to R19 | Any Electric Heat | 0.4 | 0.75 | 0.37 | Insulation Single Family - Existing - Low Income Floor Insulation R0 to R19 Any Electric Heat | Low Income | Existing | Single Family |  | 1.01 | 45 | 2023-10-01 |  | per Square feet of area insulated | R-value 19 |  | Floor Insulation |  |  | BPA Qualified |  |  | 6.6323e-05 | 6.9262e-05 | 0.35204 | No | 131.536 | 8.5983e-05 |  | 15 | LI No Cost Cap | No | Not Per Unit | No
LHVEN12435 | Heating Zone 1 | All Cooling Zones | Residential | HVAC | Envelope | Insulation | Single Family - Existing - Low Income | Floor Insulation | R0 to R19 | Any Electric Heat | 0.4 | 0.75 | 0.37 | Insulation Single Family - Existing - Low Income Floor Insulation R0 to R19 Any Electric Heat | Low Income | Existing | Single Family |  | 1.23 | 45 | 2022-04-01 | 2023-09-30 | per Square feet of area insulated | R-value 19 |  | Floor Insulation |  |  | BPA Qualified |  |  | 0 | 0 | 1.6 | Yes | -4.5 | 0 |  | 15 | LI No Cost Cap | No | Not Per Unit | No
LHVEN12435 | Heating Zone 1 | All Cooling Zones | Residential | HVAC | Envelope | Insulation | Single Family - Existing - Low Income | Floor Insulation | R0 to R19 | Any Electric Heat | 0.68 | 0.75 | 0.63 | Insulation Single Family - Existing - Low Income Floor Insulation R0 to R19 Any Electric Heat | Low Income | Existing | Single Family |  | 1.23 | 45 | 2019-10-01 | 2022-03-31 | per Square feet of area insulated | R-value 19 |  | Floor Insulation |  |  | BPA Qualified |  |  | 0 | 0 | 1.6 | Yes | -4.5 | 0 |  | 15 | LI No Cost Cap | No | Not Per Unit | No
LHVEN12436 | Heating Zone 1 | All Cooling Zones | Residential | HVAC | Envelope | Insulation | Single Family - Existing - Low Income | Floor Insulation | R0 to R25 | Any Electric Heat | 0.43 | 0.9 | 0.4 | Insulation Single Family - Existing - Low Income Floor Insulation R0 to R25 Any Electric Heat | Low Income | Existing | Single Family |  | 1.19 | 45 | 2023-10-01 |  | per Square feet of area insulated | R-Value 25 |  | Floor Insulation |  |  | BPA Qualified |  |  | 7.1687e-05 | 7.4864e-05 | 0.32457 | No | 144.9761 | 9.2937e-05 |  | 15 | LI No Cost Cap | No | Not Per Unit | No
LHVEN12436 | Heating Zone 1 | All Cooling Zones | Residential | HVAC | Envelope | Insulation | Single Family - Existing - Low Income | Floor Insulation | R0 to R25 | Any Electric Heat | 0.43 | 0.9 | 0.4 | Insulation Single Family - Existing - Low Income Floor Insulation R0 to R25 Any Electric Heat | Low Income | Existing | Single Family |  | 1.28 | 45 | 2022-04-01 | 2023-09-30 | per Square feet of area insulated | R-Value 25 |  | Floor Insulation |  |  | BPA Qualified |  |  | 0 | 0 | 1.6 | Yes | -7.7 | 0 |  | 15 | LI No Cost Cap | No | Not Per Unit | No
LHVEN12436 | Heating Zone 1 | All Cooling Zones | Residential | HVAC | Envelope | Insulation | Single Family - Existing - Low Income | Floor Insulation | R0 to R25 | Any Electric Heat | 0.72 | 0.9 | 0.67 | Insulation Single Family - Existing - Low Income Floor Insulation R0 to R25 Any Electric Heat | Low Income | Existing | Single Family |  | 1.28 | 45 | 2019-10-01 | 2022-03-31 | per Square feet of area insulated | R-Value 25 |  | Floor Insulation |  |  | BPA Qualified |  |  | 0 | 0 | 1.6 | Yes | -7.7 | 0 |  | 15 | LI No Cost Cap | No | Not Per Unit | No
LHVEN12437 | Heating Zone 1 | All Cooling Zones | Residential | HVAC | Envelope | Insulation | Single Family - Existing - Low Income | Floor Insulation | R0 to R30 | Any Electric Heat | 0.45 | 0.9 | 0.42 | Insulation Single Family - Existing - Low Income Floor Insulation R0 to R30 Any Electric Heat | Low Income | Existing | Single Family |  | 1.41 | 45 | 2023-10-01 |  | per Square feet of area insulated | R-value 30 |  | Floor Insulation |  |  | BPA Qualified |  |  | 7.5009e-05 | 7.8332e-05 | 0.28689 | No | 167.6036 | 9.7243e-05 |  | 15 | LI No Cost Cap | No | Not Per Unit | No
LHVEN12437 | Heating Zone 1 | All Cooling Zones | Residential | HVAC | Envelope | Insulation | Single Family - Existing - Low Income | Floor Insulation | R0 to R30 | Any Electric Heat | 0.45 | 0.9 | 0.42 | Insulation Single Family - Existing - Low Income Floor Insulation R0 to R30 Any Electric Heat | Low Income | Existing | Single Family |  | 1.32 | 45 | 2022-04-01 | 2023-09-30 | per Square feet of area insulated | R-value 30 |  | Floor Insulation |  |  | BPA Qualified |  |  | 0 | 0 | 1.6 | Yes | -8.8 | 0 |  | 15 | LI No Cost Cap | No | Not Per Unit | No
LHVEN12437 | Heating Zone 1 | All Cooling Zones | Residential | HVAC | Envelope | Insulation | Single Family - Existing - Low Income | Floor Insulation | R0 to R30 | Any Electric Heat | 0.75 | 0.9 | 0.7 | Insulation Single Family - Existing - Low Income Floor Insulation R0 to R30 Any Electric Heat | Low Income | Existing | Single Family |  | 1.32 | 45 | 2019-10-01 | 2022-03-31 | per Square feet of area insulated | R-value 30 |  | Floor Insulation |  |  | BPA Qualified |  |  | 0 | 0 | 1.6 | Yes | -8.8 | 0 |  | 15 | LI No Cost Cap | No | Not Per Unit | No
LHVEN12438 | Heating Zone 1 | All Cooling Zones | Residential | HVAC | Envelope | Insulation | Single Family - Existing - Low Income | Floor Insulation | R19 to R30 | Any Electric Heat | 0.13 | 0.15 | 0.12 | Insulation Single Family - Existing - Low Income Floor Insulation R19 to R30 Any Electric Heat | Low Income | Existing | Single Family |  | 1.01 | 45 | 2023-10-01 |  | per Square feet of area insulated | R-value 30 |  | Floor Insulation |  |  | BPA Qualified |  |  | 2.1683e-05 | 2.2643e-05 | 0.11509 | No | 458.5263 | 2.811e-05 |  | 15 | LI No Cost Cap | No | Not Per Unit | No
LHVEN12438 | Heating Zone 1 | All Cooling Zones | Residential | HVAC | Envelope | Insulation | Single Family - Existing - Low Income | Floor Insulation | R19 to R30 | Any Electric Heat | 0.13 | 0.15 | 0.12 | Insulation Single Family - Existing - Low Income Floor Insulation R19 to R30 Any Electric Heat | Low Income | Existing | Single Family |  | 1.17 | 45 | 2022-04-01 | 2023-09-30 | per Square feet of area insulated | R-value 30 |  | Floor Insulation |  |  | BPA Qualified |  |  | 0 | 0 | 0.3 | No | 504.3 | 0 |  | 15 | LI No Cost Cap | No | Not Per Unit | No
LHVEN12438 | Heating Zone 1 | All Cooling Zones | Residential | HVAC | Envelope | Insulation | Single Family - Existing - Low Income | Floor Insulation | R19 to R30 | Any Electric Heat | 0.12 | 0.15 | 0.11 | Insulation Single Family - Existing - Low Income Floor Insulation R19 to R30 Any Electric Heat | Low Income | Existing | Single Family |  | 1.17 | 45 | 2019-10-01 | 2022-03-31 | per Square feet of area insulated | R-value 30 |  | Floor Insulation |  |  | BPA Qualified |  |  | 0 | 0 | 0.3 | No | 504.3 | 0 |  | 15 | LI No Cost Cap | No | Not Per Unit | No
LHVEN12439 | Heating Zone 2 | All Cooling Zones | Residential | HVAC | Envelope | Insulation | Single Family - Existing - Low Income | Attic Insulation | R0 to R38 | Any Electric Heat | 1.98 | 2.3 | 1.84 | Insulation Single Family - Existing - Low Income Attic Insulation R0 to R38 Any Electric Heat | Low Income | Existing | Single Family |  | 1.24 | 45 | 2023-10-01 |  | per Square feet of area insulated | R-value 38 |  | Attic Insulation |  |  | BPA Qualified |  |  | 0.00032761 | 0.00034213 | 1.4258 | Yes | 11.9262 | 0.00042472 |  | 15 | LI No Cost Cap | No | Not Per Unit | No
LHVEN12439 | Heating Zone 2 | All Cooling Zones | Residential | HVAC | Envelope | Insulation | Single Family - Existing - Low Income | Attic Insulation | R0 to R38 | Any Electric Heat | 1.98 | 2.3 | 1.84 | Insulation Single Family - Existing - Low Income Attic Insulation R0 to R38 Any Electric Heat | Low Income | Existing | Single Family |  | 0.98 | 45 | 2022-04-01 | 2023-09-30 | per Square feet of area insulated | R-value 38 |  | Attic Insulation |  |  | BPA Qualified |  |  | 0 | 0 | 8 | Yes | -92.5 | 0 |  | 15 | LI No Cost Cap | No | Not Per Unit | No
LHVEN12439 | Heating Zone 2 | All Cooling Zones | Residential | HVAC | Envelope | Insulation | Single Family - Existing - Low Income | Attic Insulation | R0 to R38 | Any Electric Heat | 2.8 | 2.3 | 2.6 | Insulation Single Family - Existing - Low Income Attic Insulation R0 to R38 Any Electric Heat | Low Income | Existing | Single Family |  | 0.98 | 45 | 2019-10-01 | 2022-03-31 | per Square feet of area insulated | R-value 38 |  | Attic Insulation |  |  | BPA Qualified |  |  | 0 | 0 | 8 | Yes | -92.5 | 0 |  | 15 | LI No Cost Cap | No | Not Per Unit | No
LHVEN12440 | Heating Zone 2 | All Cooling Zones | Residential | HVAC | Envelope | Insulation | Single Family - Existing - Low Income | Attic Insulation | R0 to R49 | Any Electric Heat | 2.01 | 2.3 | 1.86 | Insulation Single Family - Existing - Low Income Attic Insulation R0 to R49 Any Electric Heat | Low Income | Existing | Single Family |  | 1.49 | 45 | 2023-10-01 |  | per Square feet of area insulated | R-value 49 |  | Attic Insulation |  |  | BPA Qualified |  |  | 0.00033199 | 0.00034671 | 1.2014 | Yes | 19.2518 | 0.00043041 |  | 15 | LI No Cost Cap | No | Not Per Unit | No
LHVEN12440 | Heating Zone 2 | All Cooling Zones | Residential | HVAC | Envelope | Insulation | Single Family - Existing - Low Income | Attic Insulation | R0 to R49 | Any Electric Heat | 2.01 | 2.3 | 1.86 | Insulation Single Family - Existing - Low Income Attic Insulation R0 to R49 Any Electric Heat | Low Income | Existing | Single Family |  | 1.12 | 45 | 2022-04-01 | 2023-09-30 | per Square feet of area insulated | R-value 49 |  | Attic Insulation |  |  | BPA Qualified |  |  | 0 | 0 | 7.1 | Yes | -89.6 | 0 |  | 15 | LI No Cost Cap | No | Not Per Unit | No
LHVEN12440 | Heating Zone 2 | All Cooling Zones | Residential | HVAC | Envelope | Insulation | Single Family - Existing - Low Income | Attic Insulation | R0 to R49 | Any Electric Heat | 2.84 | 2.3 | 2.63 | Insulation Single Family - Existing - Low Income Attic Insulation R0 to R49 Any Electric Heat | Low Income | Existing | Single Family |  | 1.12 | 45 | 2019-10-01 | 2022-03-31 | per Square feet of area insulated | R-value 49 |  | Attic Insulation |  |  | BPA Qualified |  |  | 0 | 0 | 7.1 | Yes | -89.6 | 0 |  | 15 | LI No Cost Cap | No | Not Per Unit | No
LHVEN12441 | Heating Zone 2 | All Cooling Zones | Residential | HVAC | Envelope | Insulation | Single Family - Existing - Low Income | Attic Insulation | R11 to R38 | Any Electric Heat | 0.67 | 1.05 | 0.62 | Insulation Single Family - Existing - Low Income Attic Insulation R11 to R38 Any Electric Heat | Low Income | Existing | Single Family |  | 0.99 | 45 | 2023-10-01 |  | per Square feet of area insulated | R-value 38 |  | Attic Insulation |  |  | BPA Qualified |  |  | 0.00011131 | 0.00011624 | 0.60762 | No | 64.731 | 0.00014431 |  | 15 | LI No Cost Cap | No | Not Per Unit | No
LHVEN12441 | Heating Zone 2 | All Cooling Zones | Residential | HVAC | Envelope | Insulation | Single Family - Existing - Low Income | Attic Insulation | R11 to R38 | Any Electric Heat | 0.67 | 1.05 | 0.62 | Insulation Single Family - Existing - Low Income Attic Insulation R11 to R38 Any Electric Heat | Low Income | Existing | Single Family |  | 0.84 | 45 | 2022-04-01 | 2023-09-30 | per Square feet of area insulated | R-value 38 |  | Attic Insulation |  |  | BPA Qualified |  |  | 0 | 0 | 1.5 | Yes | 3.7 | 0 |  | 15 | LI No Cost Cap | No | Not Per Unit | No
LHVEN12441 | Heating Zone 2 | All Cooling Zones | Residential | HVAC | Envelope | Insulation | Single Family - Existing - Low Income | Attic Insulation | R11 to R38 | Any Electric Heat | 0.45 | 1.05 | 0.42 | Insulation Single Family - Existing - Low Income Attic Insulation R11 to R38 Any Electric Heat | Low Income | Existing | Single Family |  | 0.84 | 45 | 2019-10-01 | 2022-03-31 | per Square feet of area insulated | R-value 38 |  | Attic Insulation |  |  | BPA Qualified |  |  | 0 | 0 | 1.5 | Yes | 3.7 | 0 |  | 15 | LI No Cost Cap | No | Not Per Unit | No
LHVEN12442 | Heating Zone 2 | All Cooling Zones | Residential | HVAC | Envelope | Insulation | Single Family - Existing - Low Income | Attic Insulation | R11 to R49 | Any Electric Heat | 0.7 | 1.05 | 0.65 | Insulation Single Family - Existing - Low Income Attic Insulation R11 to R49 Any Electric Heat | Low Income | Existing | Single Family |  | 1.24 | 45 | 2023-10-01 |  | per Square feet of area insulated | R-value 49 |  | Attic Insulation |  |  | BPA Qualified |  |  | 0.00011603 | 0.00012117 | 0.505 | No | 83.4305 | 0.00015043 |  | 15 | LI No Cost Cap | No | Not Per Unit | No
LHVEN12442 | Heating Zone 2 | All Cooling Zones | Residential | HVAC | Envelope | Insulation | Single Family - Existing - Low Income | Attic Insulation | R11 to R49 | Any Electric Heat | 0.7 | 1.05 | 0.65 | Insulation Single Family - Existing - Low Income Attic Insulation R11 to R49 Any Electric Heat | Low Income | Existing | Single Family |  | 0.98 | 45 | 2022-04-01 | 2023-09-30 | per Square feet of area insulated | R-value 49 |  | Attic Insulation |  |  | BPA Qualified |  |  | 0 | 0 | 1.4 | Yes | 12.6 | 0 |  | 15 | LI No Cost Cap | No | Not Per Unit | No
LHVEN12442 | Heating Zone 2 | All Cooling Zones | Residential | HVAC | Envelope | Insulation | Single Family - Existing - Low Income | Attic Insulation | R11 to R49 | Any Electric Heat | 0.49 | 1.05 | 0.45 | Insulation Single Family - Existing - Low Income Attic Insulation R11 to R49 Any Electric Heat | Low Income | Existing | Single Family |  | 0.98 | 45 | 2019-10-01 | 2022-03-31 | per Square feet of area insulated | R-value 49 |  | Attic Insulation |  |  | BPA Qualified |  |  | 0 | 0 | 1.4 | Yes | 12.6 | 0 |  | 15 | LI No Cost Cap | No | Not Per Unit | No
LHVEN12443 | Heating Zone 2 | All Cooling Zones | Residential | HVAC | Envelope | Insulation | Single Family - Existing - Low Income | Attic Insulation | R19 to R38 | Any Electric Heat | 0.24 | 0.3 | 0.22 | Insulation Single Family - Existing - Low Income Attic Insulation R19 to R38 Any Electric Heat | Low Income | Existing | Single Family |  | 0.99 | 45 | 2023-10-01 |  | per Square feet of area insulated | R-value 38 |  | Attic Insulation |  |  | BPA Qualified |  |  | 3.9473e-05 | 4.1222e-05 | 0.21547 | No | 232.2007 | 5.1174e-05 |  | 15 | LI No Cost Cap | No | Not Per Unit | No
LHVEN12443 | Heating Zone 2 | All Cooling Zones | Residential | HVAC | Envelope | Insulation | Single Family - Existing - Low Income | Attic Insulation | R19 to R38 | Any Electric Heat | 0.24 | 0.3 | 0.22 | Insulation Single Family - Existing - Low Income Attic Insulation R19 to R38 Any Electric Heat | Low Income | Existing | Single Family |  | 0.74 | 45 | 2022-04-01 | 2023-09-30 | per Square feet of area insulated | R-value 38 |  | Attic Insulation |  |  | BPA Qualified |  |  | 0 | 0 | 0.8 | No | 107.6 | 0 |  | 15 | LI No Cost Cap | No | Not Per Unit | No
LHVEN12443 | Heating Zone 2 | All Cooling Zones | Residential | HVAC | Envelope | Insulation | Single Family - Existing - Low Income | Attic Insulation | R19 to R38 | Any Electric Heat | 0.21 | 0.3 | 0.2 | Insulation Single Family - Existing - Low Income Attic Insulation R19 to R38 Any Electric Heat | Low Income | Existing | Single Family |  | 0.74 | 45 | 2019-10-01 | 2022-03-31 | per Square feet of area insulated | R-value 38 |  | Attic Insulation |  |  | BPA Qualified |  |  | 0 | 0 | 0.8 | No | 107.6 | 0 |  | 15 | LI No Cost Cap | No | Not Per Unit | No
LHVEN12444 | Heating Zone 2 | All Cooling Zones | Residential | HVAC | Envelope | Insulation | Single Family - Existing - Low Income | Attic Insulation | R19 to R49 | Any Electric Heat | 0.27 | 0.3 | 0.25 | Insulation Single Family - Existing - Low Income Attic Insulation R19 to R49 Any Electric Heat | Low Income | Existing | Single Family |  | 1.05 | 45 | 2023-10-01 |  | per Square feet of area insulated | R-value 49 |  | Attic Insulation |  |  | BPA Qualified |  |  | 4.4276e-05 | 4.6238e-05 | 0.22602 | No | 220.0889 | 5.7401e-05 |  | 15 | LI No Cost Cap | No | Not Per Unit | No
LHVEN12444 | Heating Zone 2 | All Cooling Zones | Residential | HVAC | Envelope | Insulation | Single Family - Existing - Low Income | Attic Insulation | R19 to R49 | Any Electric Heat | 0.27 | 0.3 | 0.25 | Insulation Single Family - Existing - Low Income Attic Insulation R19 to R49 Any Electric Heat | Low Income | Existing | Single Family |  | 0.88 | 45 | 2022-04-01 | 2023-09-30 | per Square feet of area insulated | R-value 49 |  | Attic Insulation |  |  | BPA Qualified |  |  | 0 | 0 | 0.8 | No | 104.7 | 0 |  | 15 | LI No Cost Cap | No | Not Per Unit | No
LHVEN12444 | Heating Zone 2 | All Cooling Zones | Residential | HVAC | Envelope | Insulation | Single Family - Existing - Low Income | Attic Insulation | R19 to R49 | Any Electric Heat | 0.25 | 0.3 | 0.24 | Insulation Single Family - Existing - Low Income Attic Insulation R19 to R49 Any Electric Heat | Low Income | Existing | Single Family |  | 0.88 | 45 | 2019-10-01 | 2022-03-31 | per Square feet of area insulated | R-value 49 |  | Attic Insulation |  |  | BPA Qualified |  |  | 0 | 0 | 0.8 | No | 104.7 | 0 |  | 15 | LI No Cost Cap | No | Not Per Unit | No
LHVEN12445 | Heating Zone 2 | All Cooling Zones | Residential | HVAC | Envelope | Insulation | Single Family - Existing - Low Income | Attic Insulation | R30 to R38 | Any Electric Heat | 0.064328 | 0.09 | 0.06 | Insulation Single Family - Existing - Low Income Attic Insulation R30 to R38 Any Electric Heat | Low Income | Existing | Single Family |  | 0.61 | 45 | 2023-10-01 |  | per Square feet of area insulated | R-value 38 |  | Attic Insulation |  |  | BPA Qualified |  |  | 1.0255e-05 | 1.0709e-05 | 0.090415 | No | 591.1077 | 1.3295e-05 |  | 15 | LI No Cost Cap | No | Not Per Unit | No
LHVEN12445 | Heating Zone 2 | All Cooling Zones | Residential | HVAC | Envelope | Insulation | Single Family - Existing - Low Income | Attic Insulation | R30 to R38 | Any Electric Heat | 0.06 | 0.09 | 0.06 | Insulation Single Family - Existing - Low Income Attic Insulation R30 to R38 Any Electric Heat | Low Income | Existing | Single Family |  | 0.6 | 45 | 2022-04-01 | 2023-09-30 | per Square feet of area insulated | R-value 38 |  | Attic Insulation |  |  | BPA Qualified |  |  | 0 | 0 | 0.4 | No | 390.8 | 0 |  | 15 | LI No Cost Cap | No | Not Per Unit | No
LHVEN12445 | Heating Zone 2 | All Cooling Zones | Residential | HVAC | Envelope | Insulation | Single Family - Existing - Low Income | Attic Insulation | R30 to R38 | Any Electric Heat | 0.08 | 0.09 | 0.07 | Insulation Single Family - Existing - Low Income Attic Insulation R30 to R38 Any Electric Heat | Low Income | Existing | Single Family |  | 0.6 | 45 | 2019-10-01 | 2022-03-31 | per Square feet of area insulated | R-value 38 |  | Attic Insulation |  |  | BPA Qualified |  |  | 0 | 0 | 0.4 | No | 390.8 | 0 |  | 15 | LI No Cost Cap | No | Not Per Unit | No
LHVEN12446 | Heating Zone 2 | All Cooling Zones | Residential | HVAC | Envelope | Insulation | Single Family - Existing - Low Income | Attic Insulation | R30 to R49 | Any Electric Heat | 0.08 | 0.12 | 0.08 | Insulation Single Family - Existing - Low Income Attic Insulation R30 to R49 Any Electric Heat | Low Income | Existing | Single Family |  | 0.89 | 45 | 2023-10-01 |  | per Square feet of area insulated | R-value 49 |  | Attic Insulation |  |  | BPA Qualified |  |  | 1.3627e-05 | 1.4231e-05 | 0.082673 | No | 649.0171 | 1.7666e-05 |  | 15 | LI No Cost Cap | No | Not Per Unit | No
LHVEN12446 | Heating Zone 2 | All Cooling Zones | Residential | HVAC | Envelope | Insulation | Single Family - Existing - Low Income | Attic Insulation | R30 to R49 | Any Electric Heat | 0.08 | 0.12 | 0.08 | Insulation Single Family - Existing - Low Income Attic Insulation R30 to R49 Any Electric Heat | Low Income | Existing | Single Family |  | 0.74 | 45 | 2022-04-01 | 2023-09-30 | per Square feet of area insulated | R-value 49 |  | Attic Insulation |  |  | BPA Qualified |  |  | 0 | 0 | 0.4 | No | 294.2 | 0 |  | 15 | LI No Cost Cap | No | Not Per Unit | No
LHVEN12446 | Heating Zone 2 | All Cooling Zones | Residential | HVAC | Envelope | Insulation | Single Family - Existing - Low Income | Attic Insulation | R30 to R49 | Any Electric Heat | 0.11 | 0.12 | 0.11 | Insulation Single Family - Existing - Low Income Attic Insulation R30 to R49 Any Electric Heat | Low Income | Existing | Single Family |  | 0.74 | 45 | 2019-10-01 | 2022-03-31 | per Square feet of area insulated | R-value 49 |  | Attic Insulation |  |  | BPA Qualified |  |  | 0 | 0 | 0.4 | No | 294.2 | 0 |  | 15 | LI No Cost Cap | No | Not Per Unit | No
LHVEN12447 | Heating Zone 2 | All Cooling Zones | Residential | HVAC | Envelope | Insulation | Single Family - Existing - Low Income | Attic Insulation | R38 to R49 | Any Electric Heat | 0.05 | 0.06 | 0.05 | Insulation Single Family - Existing - Low Income Attic Insulation R38 to R49 Any Electric Heat | Low Income | Existing | Single Family |  | 0.64 | 45 | 2019-10-01 | 2022-03-31 | per Square feet of area insulated | R-value 49 |  | Attic Insulation |  |  | BPA Qualified |  |  | 0 | 0 | 0.2 | No | 653.1 | 0 |  | 15 | LI No Cost Cap | No | Not Per Unit | No
LHVEN12448 | Heating Zone 2 | All Cooling Zones | Residential | HVAC | Envelope | Insulation | Single Family - Existing - Low Income | Wall Insulation | R0 to R11 | Any Electric Heat | 1.42 | 2 | 1.31 | Insulation Single Family - Existing - Low Income Wall Insulation R0 to R11 Any Electric Heat | Low Income | Existing | Single Family |  | 1.56 | 45 | 2023-10-01 |  | per Square feet of area insulated | R-value 11 |  | Wall Insulation |  |  | BPA Qualified |  |  | 0.00023398 | 0.00024435 | 0.80558 | No | 42.1189 | 0.00030334 |  | 15 | LI No Cost Cap | No | Not Per Unit | No
LHVEN12448 | Heating Zone 2 | All Cooling Zones | Residential | HVAC | Envelope | Insulation | Single Family - Existing - Low Income | Wall Insulation | R0 to R11 | Any Electric Heat | 1.42 | 2 | 1.31 | Insulation Single Family - Existing - Low Income Wall Insulation R0 to R11 Any Electric Heat | Low Income | Existing | Single Family |  | 1.39 | 45 | 2022-04-01 | 2023-09-30 | per Square feet of area insulated | R-value 11 |  | Wall Insulation |  |  | BPA Qualified |  |  | 0 | 0 | 3.8 | Yes | -68.9 | 0 |  | 15 | LI No Cost Cap | No | Not Per Unit | No
LHVEN12448 | Heating Zone 2 | All Cooling Zones | Residential | HVAC | Envelope | Insulation | Single Family - Existing - Low Income | Wall Insulation | R0 to R11 | Any Electric Heat | 1.89 | 2 | 1.75 | Insulation Single Family - Existing - Low Income Wall Insulation R0 to R11 Any Electric Heat | Low Income | Existing | Single Family |  | 1.39 | 45 | 2019-10-01 | 2022-03-31 | per Square feet of area insulated | R-value 11 |  | Wall Insulation |  |  | BPA Qualified |  |  | 0 | 0 | 3.8 | Yes | -68.9 | 0 |  | 15 | LI No Cost Cap | No | Not Per Unit | No
LHVEN12449 | Heating Zone 2 | All Cooling Zones | Residential | HVAC | Envelope | Insulation | Single Family - Existing - Low Income | Floor Insulation | R0 to R19 | Any Electric Heat | 0.61 | 0.9 | 0.56 | Insulation Single Family - Existing - Low Income Floor Insulation R0 to R19 Any Electric Heat | Low Income | Existing | Single Family |  | 1.01 | 45 | 2023-10-01 |  | per Square feet of area insulated | R-value 19 |  | Floor Insulation |  |  | BPA Qualified |  |  | 0.00010029 | 0.00010474 | 0.53236 | No | 77.7406 | 0.00013002 |  | 15 | LI No Cost Cap | No | Not Per Unit | No
LHVEN12449 | Heating Zone 2 | All Cooling Zones | Residential | HVAC | Envelope | Insulation | Single Family - Existing - Low Income | Floor Insulation | R0 to R19 | Any Electric Heat | 0.61 | 0.9 | 0.56 | Insulation Single Family - Existing - Low Income Floor Insulation R0 to R19 Any Electric Heat | Low Income | Existing | Single Family |  | 1.23 | 45 | 2022-04-01 | 2023-09-30 | per Square feet of area insulated | R-value 19 |  | Floor Insulation |  |  | BPA Qualified |  |  | 0 | 0 | 1.8 | Yes | -15.3 | 0 |  | 15 | LI No Cost Cap | No | Not Per Unit | No
LHVEN12449 | Heating Zone 2 | All Cooling Zones | Residential | HVAC | Envelope | Insulation | Single Family - Existing - Low Income | Floor Insulation | R0 to R19 | Any Electric Heat | 0.77 | 0.9 | 0.72 | Insulation Single Family - Existing - Low Income Floor Insulation R0 to R19 Any Electric Heat | Low Income | Existing | Single Family |  | 1.23 | 45 | 2019-10-01 | 2022-03-31 | per Square feet of area insulated | R-value 19 |  | Floor Insulation |  |  | BPA Qualified |  |  | 0 | 0 | 1.8 | Yes | -15.3 | 0 |  | 15 | LI No Cost Cap | No | Not Per Unit | No
LHVEN12450 | Heating Zone 2 | All Cooling Zones | Residential | HVAC | Envelope | Insulation | Single Family - Existing - Low Income | Floor Insulation | R0 to R25 | Any Electric Heat | 0.66 | 1.05 | 0.61 | Insulation Single Family - Existing - Low Income Floor Insulation R0 to R25 Any Electric Heat | Low Income | Existing | Single Family |  | 1.19 | 45 | 2023-10-01 |  | per Square feet of area insulated | R-Value 25 |  | Floor Insulation |  |  | BPA Qualified |  |  | 0.00010839 | 0.00011319 | 0.49075 | No | 86.6439 | 0.00014052 |  | 15 | LI No Cost Cap | No | Not Per Unit | No
LHVEN12450 | Heating Zone 2 | All Cooling Zones | Residential | HVAC | Envelope | Insulation | Single Family - Existing - Low Income | Floor Insulation | R0 to R25 | Any Electric Heat | 0.66 | 1.05 | 0.61 | Insulation Single Family - Existing - Low Income Floor Insulation R0 to R25 Any Electric Heat | Low Income | Existing | Single Family |  | 1.28 | 45 | 2022-04-01 | 2023-09-30 | per Square feet of area insulated | R-Value 25 |  | Floor Insulation |  |  | BPA Qualified |  |  | 0 | 0 | 1.8 | Yes | -18.3 | 0 |  | 15 | LI No Cost Cap | No | Not Per Unit | No
LHVEN12450 | Heating Zone 2 | All Cooling Zones | Residential | HVAC | Envelope | Insulation | Single Family - Existing - Low Income | Floor Insulation | R0 to R25 | Any Electric Heat | 0.83 | 1.05 | 0.77 | Insulation Single Family - Existing - Low Income Floor Insulation R0 to R25 Any Electric Heat | Low Income | Existing | Single Family |  | 1.28 | 45 | 2019-10-01 | 2022-03-31 | per Square feet of area insulated | R-Value 25 |  | Floor Insulation |  |  | BPA Qualified |  |  | 0 | 0 | 1.8 | Yes | -18.3 | 0 |  | 15 | LI No Cost Cap | No | Not Per Unit | No
LHVEN12451 | Heating Zone 2 | All Cooling Zones | Residential | HVAC | Envelope | Insulation | Single Family - Existing - Low Income | Floor Insulation | R0 to R30 | Any Electric Heat | 0.69 | 1.05 | 0.64 | Insulation Single Family - Existing - Low Income Floor Insulation R0 to R30 Any Electric Heat | Low Income | Existing | Single Family |  | 1.41 | 45 | 2023-10-01 |  | per Square feet of area insulated | R-value 30 |  | Floor Insulation |  |  | BPA Qualified |  |  | 0.00011343 | 0.00011846 | 0.43385 | No | 101.5886 | 0.00014705 |  | 15 | LI No Cost Cap | No | Not Per Unit | No
LHVEN12451 | Heating Zone 2 | All Cooling Zones | Residential | HVAC | Envelope | Insulation | Single Family - Existing - Low Income | Floor Insulation | R0 to R30 | Any Electric Heat | 0.69 | 1.05 | 0.64 | Insulation Single Family - Existing - Low Income Floor Insulation R0 to R30 Any Electric Heat | Low Income | Existing | Single Family |  | 1.32 | 45 | 2022-04-01 | 2023-09-30 | per Square feet of area insulated | R-value 30 |  | Floor Insulation |  |  | BPA Qualified |  |  | 0 | 0 | 1.8 | Yes | -19.3 | 0 |  | 15 | LI No Cost Cap | No | Not Per Unit | No
LHVEN12451 | Heating Zone 2 | All Cooling Zones | Residential | HVAC | Envelope | Insulation | Single Family - Existing - Low Income | Floor Insulation | R0 to R30 | Any Electric Heat | 0.86 | 1.05 | 0.8 | Insulation Single Family - Existing - Low Income Floor Insulation R0 to R30 Any Electric Heat | Low Income | Existing | Single Family |  | 1.32 | 45 | 2019-10-01 | 2022-03-31 | per Square feet of area insulated | R-value 30 |  | Floor Insulation |  |  | BPA Qualified |  |  | 0 | 0 | 1.8 | Yes | -19.3 | 0 |  | 15 | LI No Cost Cap | No | Not Per Unit | No
LHVEN12452 | Heating Zone 2 | All Cooling Zones | Residential | HVAC | Envelope | Insulation | Single Family - Existing - Low Income | Floor Insulation | R19 to R30 | Any Electric Heat | 0.22 | 0.15 | 0.2 | Insulation Single Family - Existing - Low Income Floor Insulation R19 to R30 Any Electric Heat | Low Income | Existing | Single Family |  | 1.01 | 45 | 2023-10-01 |  | per Square feet of area insulated | R-value 30 |  | Floor Insulation |  |  | BPA Qualified |  |  | 3.6402e-05 | 3.8015e-05 | 0.19322 | No | 262.0804 | 4.7193e-05 |  | 15 | LI No Cost Cap | No | Not Per Unit | No
LHVEN12452 | Heating Zone 2 | All Cooling Zones | Residential | HVAC | Envelope | Insulation | Single Family - Existing - Low Income | Floor Insulation | R19 to R30 | Any Electric Heat | 0.22 | 0.15 | 0.2 | Insulation Single Family - Existing - Low Income Floor Insulation R19 to R30 Any Electric Heat | Low Income | Existing | Single Family |  | 1.17 | 45 | 2022-04-01 | 2023-09-30 | per Square feet of area insulated | R-value 30 |  | Floor Insulation |  |  | BPA Qualified |  |  | 0 | 0 | 0.3 | No | 472.9 | 0 |  | 15 | LI No Cost Cap | No | Not Per Unit | No
LHVEN12452 | Heating Zone 2 | All Cooling Zones | Residential | HVAC | Envelope | Insulation | Single Family - Existing - Low Income | Floor Insulation | R19 to R30 | Any Electric Heat | 0.13 | 0.15 | 0.12 | Insulation Single Family - Existing - Low Income Floor Insulation R19 to R30 Any Electric Heat | Low Income | Existing | Single Family |  | 1.17 | 45 | 2019-10-01 | 2022-03-31 | per Square feet of area insulated | R-value 30 |  | Floor Insulation |  |  | BPA Qualified |  |  | 0 | 0 | 0.3 | No | 472.9 | 0 |  | 15 | LI No Cost Cap | No | Not Per Unit | No
LHVEN12453 | Heating Zone 3 | All Cooling Zones | Residential | HVAC | Envelope | Insulation | Single Family - Existing - Low Income | Attic Insulation | R0 to R38 | Any Electric Heat | 1.98 | 2.35 | 1.84 | Insulation Single Family - Existing - Low Income Attic Insulation R0 to R38 Any Electric Heat | Low Income | Existing | Single Family |  | 1.24 | 45 | 2023-10-01 |  | per Square feet of area insulated | R-value 38 |  | Attic Insulation |  |  | BPA Qualified |  |  | 0.00032761 | 0.00034213 | 1.4258 | Yes | 11.9262 | 0.00042472 |  | 15 | LI No Cost Cap | No | Not Per Unit | No
LHVEN12453 | Heating Zone 3 | All Cooling Zones | Residential | HVAC | Envelope | Insulation | Single Family - Existing - Low Income | Attic Insulation | R0 to R38 | Any Electric Heat | 1.98 | 2.35 | 1.84 | Insulation Single Family - Existing - Low Income Attic Insulation R0 to R38 Any Electric Heat | Low Income | Existing | Single Family |  | 0.98 | 45 | 2022-04-01 | 2023-09-30 | per Square feet of area insulated | R-value 38 |  | Attic Insulation |  |  | BPA Qualified |  |  | 0 | 0 | 9.5 | Yes | -96.8 | 0 |  | 15 | LI No Cost Cap | No | Not Per Unit | No
LHVEN12453 | Heating Zone 3 | All Cooling Zones | Residential | HVAC | Envelope | Insulation | Single Family - Existing - Low Income | Attic Insulation | R0 to R38 | Any Electric Heat | 3.31 | 2.35 | 3.07 | Insulation Single Family - Existing - Low Income Attic Insulation R0 to R38 Any Electric Heat | Low Income | Existing | Single Family |  | 0.98 | 45 | 2019-10-01 | 2022-03-31 | per Square feet of area insulated | R-value 38 |  | Attic Insulation |  |  | BPA Qualified |  |  | 0 | 0 | 9.5 | Yes | -96.8 | 0 |  | 15 | LI No Cost Cap | No | Not Per Unit | No
LHVEN12454 | Heating Zone 3 | All Cooling Zones | Residential | HVAC | Envelope | Insulation | Single Family - Existing - Low Income | Attic Insulation | R0 to R49 | Any Electric Heat | 2.01 | 2.35 | 1.86 | Insulation Single Family - Existing - Low Income Attic Insulation R0 to R49 Any Electric Heat | Low Income | Existing | Single Family |  | 1.49 | 45 | 2023-10-01 |  | per Square feet of area insulated | R-value 49 |  | Attic Insulation |  |  | BPA Qualified |  |  | 0.00033199 | 0.00034671 | 1.2014 | Yes | 19.2518 | 0.00043041 |  | 15 | LI No Cost Cap | No | Not Per Unit | No
LHVEN12454 | Heating Zone 3 | All Cooling Zones | Residential | HVAC | Envelope | Insulation | Single Family - Existing - Low Income | Attic Insulation | R0 to R49 | Any Electric Heat | 2.01 | 2.35 | 1.86 | Insulation Single Family - Existing - Low Income Attic Insulation R0 to R49 Any Electric Heat | Low Income | Existing | Single Family |  | 1.12 | 45 | 2022-04-01 | 2023-09-30 | per Square feet of area insulated | R-value 49 |  | Attic Insulation |  |  | BPA Qualified |  |  | 0 | 0 | 8.4 | Yes | -94.4 | 0 |  | 15 | LI No Cost Cap | No | Not Per Unit | No
LHVEN12454 | Heating Zone 3 | All Cooling Zones | Residential | HVAC | Envelope | Insulation | Single Family - Existing - Low Income | Attic Insulation | R0 to R49 | Any Electric Heat | 3.35 | 2.35 | 3.11 | Insulation Single Family - Existing - Low Income Attic Insulation R0 to R49 Any Electric Heat | Low Income | Existing | Single Family |  | 1.12 | 45 | 2019-10-01 | 2022-03-31 | per Square feet of area insulated | R-value 49 |  | Attic Insulation |  |  | BPA Qualified |  |  | 0 | 0 | 8.4 | Yes | -94.4 | 0 |  | 15 | LI No Cost Cap | No | Not Per Unit | No
LHVEN12455 | Heating Zone 3 | All Cooling Zones | Residential | HVAC | Envelope | Insulation | Single Family - Existing - Low Income | Attic Insulation | R11 to R38 | Any Electric Heat | 0.67 | 1.05 | 0.62 | Insulation Single Family - Existing - Low Income Attic Insulation R11 to R38 Any Electric Heat | Low Income | Existing | Single Family |  | 0.99 | 45 | 2023-10-01 |  | per Square feet of area insulated | R-value 38 |  | Attic Insulation |  |  | BPA Qualified |  |  | 0.00011131 | 0.00011624 | 0.60762 | No | 64.731 | 0.00014431 |  | 15 | LI No Cost Cap | No | Not Per Unit | No
LHVEN12455 | Heating Zone 3 | All Cooling Zones | Residential | HVAC | Envelope | Insulation | Single Family - Existing - Low Income | Attic Insulation | R11 to R38 | Any Electric Heat | 0.67 | 1.05 | 0.62 | Insulation Single Family - Existing - Low Income Attic Insulation R11 to R38 Any Electric Heat | Low Income | Existing | Single Family |  | 0.84 | 45 | 2022-04-01 | 2023-09-30 | per Square feet of area insulated | R-value 38 |  | Attic Insulation |  |  | BPA Qualified |  |  | 0 | 0 | 1.6 | Yes | -0.7 | 0 |  | 15 | LI No Cost Cap | No | Not Per Unit | No
LHVEN12455 | Heating Zone 3 | All Cooling Zones | Residential | HVAC | Envelope | Insulation | Single Family - Existing - Low Income | Attic Insulation | R11 to R38 | Any Electric Heat | 0.46 | 1.05 | 0.43 | Insulation Single Family - Existing - Low Income Attic Insulation R11 to R38 Any Electric Heat | Low Income | Existing | Single Family |  | 0.84 | 45 | 2019-10-01 | 2022-03-31 | per Square feet of area insulated | R-value 38 |  | Attic Insulation |  |  | BPA Qualified |  |  | 0 | 0 | 1.6 | Yes | -0.7 | 0 |  | 15 | LI No Cost Cap | No | Not Per Unit | No
LHVEN12456 | Heating Zone 3 | All Cooling Zones | Residential | HVAC | Envelope | Insulation | Single Family - Existing - Low Income | Attic Insulation | R11 to R49 | Any Electric Heat | 0.7 | 1.05 | 0.65 | Insulation Single Family - Existing - Low Income Attic Insulation R11 to R49 Any Electric Heat | Low Income | Existing | Single Family |  | 1.24 | 45 | 2023-10-01 |  | per Square feet of area insulated | R-value 49 |  | Attic Insulation |  |  | BPA Qualified |  |  | 0.00011603 | 0.00012117 | 0.505 | No | 83.4305 | 0.00015043 |  | 15 | LI No Cost Cap | No | Not Per Unit | No
LHVEN12456 | Heating Zone 3 | All Cooling Zones | Residential | HVAC | Envelope | Insulation | Single Family - Existing - Low Income | Attic Insulation | R11 to R49 | Any Electric Heat | 0.7 | 1.05 | 0.65 | Insulation Single Family - Existing - Low Income Attic Insulation R11 to R49 Any Electric Heat | Low Income | Existing | Single Family |  | 0.98 | 45 | 2022-04-01 | 2023-09-30 | per Square feet of area insulated | R-value 49 |  | Attic Insulation |  |  | BPA Qualified |  |  | 0 | 0 | 1.4 | Yes | 7.9 | 0 |  | 15 | LI No Cost Cap | No | Not Per Unit | No
LHVEN12456 | Heating Zone 3 | All Cooling Zones | Residential | HVAC | Envelope | Insulation | Single Family - Existing - Low Income | Attic Insulation | R11 to R49 | Any Electric Heat | 0.5 | 1.05 | 0.47 | Insulation Single Family - Existing - Low Income Attic Insulation R11 to R49 Any Electric Heat | Low Income | Existing | Single Family |  | 0.98 | 45 | 2019-10-01 | 2022-03-31 | per Square feet of area insulated | R-value 49 |  | Attic Insulation |  |  | BPA Qualified |  |  | 0 | 0 | 1.4 | Yes | 7.9 | 0 |  | 15 | LI No Cost Cap | No | Not Per Unit | No
LHVEN12457 | Heating Zone 3 | All Cooling Zones | Residential | HVAC | Envelope | Insulation | Single Family - Existing - Low Income | Attic Insulation | R19 to R38 | Any Electric Heat | 0.24 | 0.3 | 0.22 | Insulation Single Family - Existing - Low Income Attic Insulation R19 to R38 Any Electric Heat | Low Income | Existing | Single Family |  | 0.99 | 45 | 2023-10-01 |  | per Square feet of area insulated | R-value 38 |  | Attic Insulation |  |  | BPA Qualified |  |  | 3.9473e-05 | 4.1222e-05 | 0.21547 | No | 232.2007 | 5.1174e-05 |  | 15 | LI No Cost Cap | No | Not Per Unit | No
LHVEN12457 | Heating Zone 3 | All Cooling Zones | Residential | HVAC | Envelope | Insulation | Single Family - Existing - Low Income | Attic Insulation | R19 to R38 | Any Electric Heat | 0.24 | 0.3 | 0.22 | Insulation Single Family - Existing - Low Income Attic Insulation R19 to R38 Any Electric Heat | Low Income | Existing | Single Family |  | 0.74 | 45 | 2022-04-01 | 2023-09-30 | per Square feet of area insulated | R-value 38 |  | Attic Insulation |  |  | BPA Qualified |  |  | 0 | 0 | 0.8 | No | 109.1 | 0 |  | 15 | LI No Cost Cap | No | Not Per Unit | No
LHVEN12457 | Heating Zone 3 | All Cooling Zones | Residential | HVAC | Envelope | Insulation | Single Family - Existing - Low Income | Attic Insulation | R19 to R38 | Any Electric Heat | 0.21 | 0.3 | 0.19 | Insulation Single Family - Existing - Low Income Attic Insulation R19 to R38 Any Electric Heat | Low Income | Existing | Single Family |  | 0.74 | 45 | 2019-10-01 | 2022-03-31 | per Square feet of area insulated | R-value 38 |  | Attic Insulation |  |  | BPA Qualified |  |  | 0 | 0 | 0.8 | No | 109.1 | 0 |  | 15 | LI No Cost Cap | No | Not Per Unit | No
LHVEN12458 | Heating Zone 3 | All Cooling Zones | Residential | HVAC | Envelope | Insulation | Single Family - Existing - Low Income | Attic Insulation | R19 to R49 | Any Electric Heat | 0.28 | 0.3 | 0.25 | Insulation Single Family - Existing - Low Income Attic Insulation R19 to R49 Any Electric Heat | Low Income | Existing | Single Family |  | 1.05 | 45 | 2023-10-01 |  | per Square feet of area insulated | R-value 49 |  | Attic Insulation |  |  | BPA Qualified |  |  | 4.4276e-05 | 4.6238e-05 | 0.22602 | No | 220.0889 | 5.7401e-05 |  | 15 | LI No Cost Cap | No | Not Per Unit | No
LHVEN12458 | Heating Zone 3 | All Cooling Zones | Residential | HVAC | Envelope | Insulation | Single Family - Existing - Low Income | Attic Insulation | R19 to R49 | Any Electric Heat | 0.27 | 0.3 | 0.25 | Insulation Single Family - Existing - Low Income Attic Insulation R19 to R49 Any Electric Heat | Low Income | Existing | Single Family |  | 0.88 | 45 | 2022-04-01 | 2023-09-30 | per Square feet of area insulated | R-value 49 |  | Attic Insulation |  |  | BPA Qualified |  |  | 0 | 0 | 0.8 | No | 106.1 | 0 |  | 15 | LI No Cost Cap | No | Not Per Unit | No
LHVEN12458 | Heating Zone 3 | All Cooling Zones | Residential | HVAC | Envelope | Insulation | Single Family - Existing - Low Income | Attic Insulation | R19 to R49 | Any Electric Heat | 0.25 | 0.3 | 0.23 | Insulation Single Family - Existing - Low Income Attic Insulation R19 to R49 Any Electric Heat | Low Income | Existing | Single Family |  | 0.88 | 45 | 2019-10-01 | 2022-03-31 | per Square feet of area insulated | R-value 49 |  | Attic Insulation |  |  | BPA Qualified |  |  | 0 | 0 | 0.8 | No | 106.1 | 0 |  | 15 | LI No Cost Cap | No | Not Per Unit | No
LHVEN12459 | Heating Zone 3 | All Cooling Zones | Residential | HVAC | Envelope | Insulation | Single Family - Existing - Low Income | Attic Insulation | R30 to R38 | Any Electric Heat | 0.064328 | 0.09 | 0.06 | Insulation Single Family - Existing - Low Income Attic Insulation R30 to R38 Any Electric Heat | Low Income | Existing | Single Family |  | 0.61 | 45 | 2023-10-01 |  | per Square feet of area insulated | R-value 38 |  | Attic Insulation |  |  | BPA Qualified |  |  | 1.0255e-05 | 1.0709e-05 | 0.090415 | No | 591.1077 | 1.3295e-05 |  | 15 | LI No Cost Cap | No | Not Per Unit | No
LHVEN12459 | Heating Zone 3 | All Cooling Zones | Residential | HVAC | Envelope | Insulation | Single Family - Existing - Low Income | Attic Insulation | R30 to R38 | Any Electric Heat | 0.06 | 0.09 | 0.06 | Insulation Single Family - Existing - Low Income Attic Insulation R30 to R38 Any Electric Heat | Low Income | Existing | Single Family |  | 0.6 | 45 | 2022-04-01 | 2023-09-30 | per Square feet of area insulated | R-value 38 |  | Attic Insulation |  |  | BPA Qualified |  |  | 0 | 0 | 0.3 | No | 396.7 | 0 |  | 15 | LI No Cost Cap | No | Not Per Unit | No
LHVEN12459 | Heating Zone 3 | All Cooling Zones | Residential | HVAC | Envelope | Insulation | Single Family - Existing - Low Income | Attic Insulation | R30 to R38 | Any Electric Heat | 0.07 | 0.09 | 0.07 | Insulation Single Family - Existing - Low Income Attic Insulation R30 to R38 Any Electric Heat | Low Income | Existing | Single Family |  | 0.6 | 45 | 2019-10-01 | 2022-03-31 | per Square feet of area insulated | R-value 38 |  | Attic Insulation |  |  | BPA Qualified |  |  | 0 | 0 | 0.3 | No | 396.7 | 0 |  | 15 | LI No Cost Cap | No | Not Per Unit | No
LHVEN12460 | Heating Zone 3 | All Cooling Zones | Residential | HVAC | Envelope | Insulation | Single Family - Existing - Low Income | Attic Insulation | R30 to R49 | Any Electric Heat | 0.08 | 0.12 | 0.08 | Insulation Single Family - Existing - Low Income Attic Insulation R30 to R49 Any Electric Heat | Low Income | Existing | Single Family |  | 0.89 | 45 | 2023-10-01 |  | per Square feet of area insulated | R-value 49 |  | Attic Insulation |  |  | BPA Qualified |  |  | 1.3627e-05 | 1.4231e-05 | 0.082673 | No | 649.0171 | 1.7666e-05 |  | 15 | LI No Cost Cap | No | Not Per Unit | No
LHVEN12460 | Heating Zone 3 | All Cooling Zones | Residential | HVAC | Envelope | Insulation | Single Family - Existing - Low Income | Attic Insulation | R30 to R49 | Any Electric Heat | 0.08 | 0.12 | 0.08 | Insulation Single Family - Existing - Low Income Attic Insulation R30 to R49 Any Electric Heat | Low Income | Existing | Single Family |  | 0.74 | 45 | 2022-04-01 | 2023-09-30 | per Square feet of area insulated | R-value 49 |  | Attic Insulation |  |  | BPA Qualified |  |  | 0 | 0 | 0.4 | No | 301 | 0 |  | 15 | LI No Cost Cap | No | Not Per Unit | No
LHVEN12460 | Heating Zone 3 | All Cooling Zones | Residential | HVAC | Envelope | Insulation | Single Family - Existing - Low Income | Attic Insulation | R30 to R49 | Any Electric Heat | 0.11 | 0.12 | 0.1 | Insulation Single Family - Existing - Low Income Attic Insulation R30 to R49 Any Electric Heat | Low Income | Existing | Single Family |  | 0.74 | 45 | 2019-10-01 | 2022-03-31 | per Square feet of area insulated | R-value 49 |  | Attic Insulation |  |  | BPA Qualified |  |  | 0 | 0 | 0.4 | No | 301 | 0 |  | 15 | LI No Cost Cap | No | Not Per Unit | No
LHVEN12461 | Heating Zone 3 | All Cooling Zones | Residential | HVAC | Envelope | Insulation | Single Family - Existing - Low Income | Attic Insulation | R38 to R49 | Any Electric Heat | 0.05 | 0.06 | 0.05 | Insulation Single Family - Existing - Low Income Attic Insulation R38 to R49 Any Electric Heat | Low Income | Existing | Single Family |  | 0.64 | 45 | 2019-10-01 | 2022-03-31 | per Square feet of area insulated | R-value 49 |  | Attic Insulation |  |  | BPA Qualified |  |  | 0 | 0 | 0.2 | No | 669.5 | 0 |  | 15 | LI No Cost Cap | No | Not Per Unit | No
LHVEN12462 | Heating Zone 3 | All Cooling Zones | Residential | HVAC | Envelope | Insulation | Single Family - Existing - Low Income | Wall Insulation | R0 to R11 | Any Electric Heat | 1.42 | 2 | 1.31 | Insulation Single Family - Existing - Low Income Wall Insulation R0 to R11 Any Electric Heat | Low Income | Existing | Single Family |  | 1.56 | 45 | 2023-10-01 |  | per Square feet of area insulated | R-value 11 |  | Wall Insulation |  |  | BPA Qualified |  |  | 0.00023398 | 0.00024435 | 0.80558 | No | 42.1189 | 0.00030334 |  | 15 | LI No Cost Cap | No | Not Per Unit | No
LHVEN12462 | Heating Zone 3 | All Cooling Zones | Residential | HVAC | Envelope | Insulation | Single Family - Existing - Low Income | Wall Insulation | R0 to R11 | Any Electric Heat | 1.42 | 2 | 1.31 | Insulation Single Family - Existing - Low Income Wall Insulation R0 to R11 Any Electric Heat | Low Income | Existing | Single Family |  | 1.39 | 45 | 2022-04-01 | 2023-09-30 | per Square feet of area insulated | R-value 11 |  | Wall Insulation |  |  | BPA Qualified |  |  | 0 | 0 | 4.7 | Yes | -77.8 | 0 |  | 15 | LI No Cost Cap | No | Not Per Unit | No
LHVEN12462 | Heating Zone 3 | All Cooling Zones | Residential | HVAC | Envelope | Insulation | Single Family - Existing - Low Income | Wall Insulation | R0 to R11 | Any Electric Heat | 2.32 | 2 | 2.15 | Insulation Single Family - Existing - Low Income Wall Insulation R0 to R11 Any Electric Heat | Low Income | Existing | Single Family |  | 1.39 | 45 | 2019-10-01 | 2022-03-31 | per Square feet of area insulated | R-value 11 |  | Wall Insulation |  |  | BPA Qualified |  |  | 0 | 0 | 4.7 | Yes | -77.8 | 0 |  | 15 | LI No Cost Cap | No | Not Per Unit | No
LHVEN12463 | Heating Zone 3 | All Cooling Zones | Residential | HVAC | Envelope | Insulation | Single Family - Existing - Low Income | Floor Insulation | R0 to R19 | Any Electric Heat | 0.61 | 1.05 | 0.56 | Insulation Single Family - Existing - Low Income Floor Insulation R0 to R19 Any Electric Heat | Low Income | Existing | Single Family |  | 1.01 | 45 | 2023-10-01 |  | per Square feet of area insulated | R-value 19 |  | Floor Insulation |  |  | BPA Qualified |  |  | 0.00010029 | 0.00010474 | 0.53236 | No | 77.7406 | 0.00013002 |  | 15 | LI No Cost Cap | No | Not Per Unit | No
LHVEN12463 | Heating Zone 3 | All Cooling Zones | Residential | HVAC | Envelope | Insulation | Single Family - Existing - Low Income | Floor Insulation | R0 to R19 | Any Electric Heat | 0.61 | 1.05 | 0.56 | Insulation Single Family - Existing - Low Income Floor Insulation R0 to R19 Any Electric Heat | Low Income | Existing | Single Family |  | 1.23 | 45 | 2022-04-01 | 2023-09-30 | per Square feet of area insulated | R-value 19 |  | Floor Insulation |  |  | BPA Qualified |  |  | 0 | 0 | 2.6 | Yes | -46.4 | 0 |  | 15 | LI No Cost Cap | No | Not Per Unit | No
LHVEN12463 | Heating Zone 3 | All Cooling Zones | Residential | HVAC | Envelope | Insulation | Single Family - Existing - Low Income | Floor Insulation | R0 to R19 | Any Electric Heat | 1.12 | 1.05 | 1.04 | Insulation Single Family - Existing - Low Income Floor Insulation R0 to R19 Any Electric Heat | Low Income | Existing | Single Family |  | 1.23 | 45 | 2019-10-01 | 2022-03-31 | per Square feet of area insulated | R-value 19 |  | Floor Insulation |  |  | BPA Qualified |  |  | 0 | 0 | 2.6 | Yes | -46.4 | 0 |  | 15 | LI No Cost Cap | No | Not Per Unit | No
LHVEN12464 | Heating Zone 3 | All Cooling Zones | Residential | HVAC | Envelope | Insulation | Single Family - Existing - Low Income | Floor Insulation | R0 to R25 | Any Electric Heat | 0.66 | 1.2 | 0.61 | Insulation Single Family - Existing - Low Income Floor Insulation R0 to R25 Any Electric Heat | Low Income | Existing | Single Family |  | 1.19 | 45 | 2023-10-01 |  | per Square feet of area insulated | R-Value 25 |  | Floor Insulation |  |  | BPA Qualified |  |  | 0.00010839 | 0.00011319 | 0.49075 | No | 86.6439 | 0.00014052 |  | 15 | LI No Cost Cap | No | Not Per Unit | No
LHVEN12464 | Heating Zone 3 | All Cooling Zones | Residential | HVAC | Envelope | Insulation | Single Family - Existing - Low Income | Floor Insulation | R0 to R25 | Any Electric Heat | 0.66 | 1.2 | 0.61 | Insulation Single Family - Existing - Low Income Floor Insulation R0 to R25 Any Electric Heat | Low Income | Existing | Single Family |  | 1.28 | 45 | 2022-04-01 | 2023-09-30 | per Square feet of area insulated | R-Value 25 |  | Floor Insulation |  |  | BPA Qualified |  |  | 0 | 0 | 2.6 | Yes | -48.5 | 0 |  | 15 | LI No Cost Cap | No | Not Per Unit | No
LHVEN12464 | Heating Zone 3 | All Cooling Zones | Residential | HVAC | Envelope | Insulation | Single Family - Existing - Low Income | Floor Insulation | R0 to R25 | Any Electric Heat | 1.2 | 1.2 | 1.12 | Insulation Single Family - Existing - Low Income Floor Insulation R0 to R25 Any Electric Heat | Low Income | Existing | Single Family |  | 1.28 | 45 | 2019-10-01 | 2022-03-31 | per Square feet of area insulated | R-Value 25 |  | Floor Insulation |  |  | BPA Qualified |  |  | 0 | 0 | 2.6 | Yes | -48.5 | 0 |  | 15 | LI No Cost Cap | No | Not Per Unit | No
LHVEN12465 | Heating Zone 3 | All Cooling Zones | Residential | HVAC | Envelope | Insulation | Single Family - Existing - Low Income | Floor Insulation | R0 to R30 | Any Electric Heat | 0.69 | 1.2 | 0.64 | Insulation Single Family - Existing - Low Income Floor Insulation R0 to R30 Any Electric Heat | Low Income | Existing | Single Family |  | 1.41 | 45 | 2023-10-01 |  | per Square feet of area insulated | R-value 30 |  | Floor Insulation |  |  | BPA Qualified |  |  | 0.00011343 | 0.00011846 | 0.43385 | No | 101.5886 | 0.00014705 |  | 15 | LI No Cost Cap | No | Not Per Unit | No
LHVEN12465 | Heating Zone 3 | All Cooling Zones | Residential | HVAC | Envelope | Insulation | Single Family - Existing - Low Income | Floor Insulation | R0 to R30 | Any Electric Heat | 0.69 | 1.2 | 0.64 | Insulation Single Family - Existing - Low Income Floor Insulation R0 to R30 Any Electric Heat | Low Income | Existing | Single Family |  | 1.32 | 45 | 2022-04-01 | 2023-09-30 | per Square feet of area insulated | R-value 30 |  | Floor Insulation |  |  | BPA Qualified |  |  | 0 | 0 | 2.7 | Yes | -49.3 | 0 |  | 15 | LI No Cost Cap | No | Not Per Unit | No
LHVEN12465 | Heating Zone 3 | All Cooling Zones | Residential | HVAC | Envelope | Insulation | Single Family - Existing - Low Income | Floor Insulation | R0 to R30 | Any Electric Heat | 1.25 | 1.2 | 1.16 | Insulation Single Family - Existing - Low Income Floor Insulation R0 to R30 Any Electric Heat | Low Income | Existing | Single Family |  | 1.32 | 45 | 2019-10-01 | 2022-03-31 | per Square feet of area insulated | R-value 30 |  | Floor Insulation |  |  | BPA Qualified |  |  | 0 | 0 | 2.7 | Yes | -49.3 | 0 |  | 15 | LI No Cost Cap | No | Not Per Unit | No
LHVEN12466 | Heating Zone 3 | All Cooling Zones | Residential | HVAC | Envelope | Insulation | Single Family - Existing - Low Income | Floor Insulation | R19 to R30 | Any Electric Heat | 0.22 | 0.15 | 0.2 | Insulation Single Family - Existing - Low Income Floor Insulation R19 to R30 Any Electric Heat | Low Income | Existing | Single Family |  | 1.01 | 45 | 2023-10-01 |  | per Square feet of area insulated | R-value 30 |  | Floor Insulation |  |  | BPA Qualified |  |  | 3.6402e-05 | 3.8015e-05 | 0.19322 | No | 262.0804 | 4.7193e-05 |  | 15 | LI No Cost Cap | No | Not Per Unit | No
LHVEN12466 | Heating Zone 3 | All Cooling Zones | Residential | HVAC | Envelope | Insulation | Single Family - Existing - Low Income | Floor Insulation | R19 to R30 | Any Electric Heat | 0.22 | 0.15 | 0.2 | Insulation Single Family - Existing - Low Income Floor Insulation R19 to R30 Any Electric Heat | Low Income | Existing | Single Family |  | 1.17 | 45 | 2022-04-01 | 2023-09-30 | per Square feet of area insulated | R-value 30 |  | Floor Insulation |  |  | BPA Qualified |  |  | 0 | 0 | 0.3 | No | 441.4 | 0 |  | 15 | LI No Cost Cap | No | Not Per Unit | No
LHVEN12466 | Heating Zone 3 | All Cooling Zones | Residential | HVAC | Envelope | Insulation | Single Family - Existing - Low Income | Floor Insulation | R19 to R30 | Any Electric Heat | 0.13 | 0.15 | 0.12 | Insulation Single Family - Existing - Low Income Floor Insulation R19 to R30 Any Electric Heat | Low Income | Existing | Single Family |  | 1.17 | 45 | 2019-10-01 | 2022-03-31 | per Square feet of area insulated | R-value 30 |  | Floor Insulation |  |  | BPA Qualified |  |  | 0 | 0 | 0.3 | No | 441.4 | 0 |  | 15 | LI No Cost Cap | No | Not Per Unit | No
LHVEN12467 | Heating Zone 1 | All Cooling Zones | Residential | HVAC | Envelope | Windows | Single Family - Existing - Low Income | Prime Windows and Patio Doors | Single Pane Base Window to 0.30 or better, Patio door to 0.35 or better | Any Electric Heat | 4.2914 | 45 | 3.84 | Windows Single Family - Existing - Low Income Prime Windows and Patio Doors Single Pane Base Window to 0.30 or better, Patio door to 0.35 or better Any Electric Heat | Low Income | Existing | Single Family |  | 18.51 | 45 | 2023-10-01 |  | per Square feet of window replaced | Window u-factor .30 or better; Patio door u-factor .35 or better |  | Window |  |  | BPA Qualified |  |  | 0.0024809 | 0.0025908 | 0.6081 | No | 64.6578 | 0.0032163 | 45 | 15 | LI With Cost Cap | No | Not Per Unit | No
LHVEN12467 | Heating Zone 1 | All Cooling Zones | Residential | HVAC | Envelope | Windows | Single Family - Existing - Low Income | Prime Windows and Patio Doors | Single Pane Base Window to 0.30 or better, Patio door to 0.35 or better | Any Electric Heat | 4.14 | 20 | 3.84 | Windows Single Family - Existing - Low Income Prime Windows and Patio Doors Single Pane Base Window to 0.30 or better, Patio door to 0.35 or better Any Electric Heat | Low Income | Existing | Single Family |  | 18.51 | 45 | 2022-04-01 | 2023-09-30 | per Square feet of window replaced | Window u-factor .30 or better; Patio door u-factor .35 or better |  | Window |  |  | BPA Qualified |  |  | 0.01 | 0.01 | 1.5 | Yes | -0.4 | 0 | 20 | 15 | LI With Cost Cap | No | Not Per Unit | No
LHVEN12468 | Heating Zone 1 | All Cooling Zones | Residential | HVAC | Envelope | Windows | Single Family - Existing - Low Income | Prime Windows and Patio Doors | Double Pane Base Window to 0.30 or better, Patio door to 0.35 or better | Any Electric Heat | 2.927 | 45 | 2.62 | Windows Single Family - Existing - Low Income Prime Windows and Patio Doors Double Pane Base Window to 0.30 or better, Patio door to 0.35 or better Any Electric Heat | Low Income | Existing | Single Family |  | 18.51 | 45 | 2023-10-01 |  | per Square feet of window replaced | Window u-factor .30 or better; Patio door u-factor .35 or better |  | Window |  |  | BPA Qualified |  |  | 0.0010847 | 0.0011328 | 0.26588 | No | 183.0064 | 0.0014062 | 45 | 15 | LI With Cost Cap | No | Not Per Unit | No
LHVEN12468 | Heating Zone 1 | All Cooling Zones | Residential | HVAC | Envelope | Windows | Single Family - Existing - Low Income | Prime Windows and Patio Doors | Double Pane Base Window to 0.30 or better, Patio door to 0.35 or better | Any Electric Heat | 2.82 | 20 | 2.62 | Windows Single Family - Existing - Low Income Prime Windows and Patio Doors Double Pane Base Window to 0.30 or better, Patio door to 0.35 or better Any Electric Heat | Low Income | Existing | Single Family |  | 18.51 | 45 | 2022-04-01 | 2023-09-30 | per Square feet of window replaced | Window u-factor .30 or better; Patio door u-factor .35 or better |  | Window |  |  | BPA Qualified |  |  | 0 | 0 | 0.8 | No | 116.6 | 0 | 20 | 15 | LI With Cost Cap | No | Not Per Unit | No
LHVEN12469 | Heating Zone 1 | All Cooling Zones | Residential | HVAC | Envelope | Windows | Single Family - Existing - Low Income | Prime Windows and Patio Doors | Single Pane Base Window to 0.22 or better, Patio door to 0.30 or better | Any Electric Heat | 4.8095 | 45 | 4.3 | Windows Single Family - Existing - Low Income Prime Windows and Patio Doors Single Pane Base Window to 0.22 or better, Patio door to 0.30 or better Any Electric Heat | Low Income | Existing | Single Family |  | 21.8 | 45 | 2023-10-01 |  | per Square feet of window replaced | Window u-factor .22 or better; Patio door u-factor .30 or better |  | Window |  |  | BPA Qualified |  |  | 0.0026586 | 0.0027764 | 0.54443 | No | 75.412 | 0.0034467 | 45 | 15 | LI With Cost Cap | No | Not Per Unit | No
LHVEN12469 | Heating Zone 1 | All Cooling Zones | Residential | HVAC | Envelope | Windows | Single Family - Existing - Low Income | Prime Windows and Patio Doors | Single Pane Base Window to 0.22 or better, Patio door to 0.30 or better | Any Electric Heat | 4.64 | 20 | 4.3 | Windows Single Family - Existing - Low Income Prime Windows and Patio Doors Single Pane Base Window to 0.22 or better, Patio door to 0.30 or better Any Electric Heat | Low Income | Existing | Single Family |  | 21.8 | 45 | 2022-04-01 | 2023-09-30 | per Square feet of window replaced | Window u-factor .22 or better; Patio door u-factor .30 or better |  | Window |  |  | BPA Qualified |  |  | 0.01 | 0.01 | 1.4 | Yes | 8.9 | 0.01 | 20 | 15 | LI With Cost Cap | No | Not Per Unit | No
LHVEN12470 | Heating Zone 1 | All Cooling Zones | Residential | HVAC | Envelope | Windows | Single Family - Existing - Low Income | Prime Windows and Patio Doors | Double Pane Base Window to 0.22 or better, Patio door to 0.30 or better | Any Electric Heat | 3.4509 | 45 | 3.09 | Windows Single Family - Existing - Low Income Prime Windows and Patio Doors Double Pane Base Window to 0.22 or better, Patio door to 0.30 or better Any Electric Heat | Low Income | Existing | Single Family |  | 21.8 | 45 | 2023-10-01 |  | per Square feet of window replaced | Window u-factor .22 or better; Patio door u-factor .30 or better |  | Window |  |  | BPA Qualified |  |  | 0.001266 | 0.0013221 | 0.25925 | No | 188.3845 | 0.0016413 | 45 | 15 | LI With Cost Cap | No | Not Per Unit | No
LHVEN12470 | Heating Zone 1 | All Cooling Zones | Residential | HVAC | Envelope | Windows | Single Family - Existing - Low Income | Prime Windows and Patio Doors | Double Pane Base Window to 0.22 or better, Patio door to 0.30 or better | Any Electric Heat | 3.33 | 20 | 3.09 | Windows Single Family - Existing - Low Income Prime Windows and Patio Doors Double Pane Base Window to 0.22 or better, Patio door to 0.30 or better Any Electric Heat | Low Income | Existing | Single Family |  | 21.8 | 45 | 2022-04-01 | 2023-09-30 | per Square feet of window replaced | Window u-factor .22 or better; Patio door u-factor .30 or better |  | Window |  |  | BPA Qualified |  |  | 0 | 0 | 0.8 | No | 120.6 | 0 | 20 | 15 | LI With Cost Cap | No | Not Per Unit | No
LHVEN12471 | Heating Zone 1 | All Cooling Zones | Residential | HVAC | Envelope | Air Sealing | Single Family - Existing - Low Income | Whole House Air Sealing |  | Any Electric Heat | 0.29034 | 0.2 | 0.14 | Air Sealing Single Family - Existing - Low Income Whole House Air Sealing Any Electric Heat | Low Income | Existing | Single Family |  | 0.64 | 15 | 2023-10-01 |  | per CFM50 reduction | [5 empty] | BPA Qualified |  |  | 4.6284e-05 | 4.8335e-05 | 0.32847 | No | 142.9342 | 0.00018001 |  | 12 | LI No Cost Cap | No | Not Per Unit | No
LHVEN12471 | Heating Zone 1 | All Cooling Zones | Residential | HVAC | Envelope | Air Sealing | Single Family - Existing - Low Income | Whole House Air Sealing |  | Any Electric Heat | 0.15 | 0.2 | 0.14 | Air Sealing Single Family - Existing - Low Income Whole House Air Sealing Any Electric Heat | Low Income | Existing | Single Family |  | 0.66 | 15 | 2022-04-01 | 2023-09-30 | per CFM50 reduction | [5 empty] | BPA Qualified |  |  | 0 | 0 | 1.1 | Yes | 51.4 | 0 |  | 12 | LI No Cost Cap | No | Not Per Unit | No
LHVEN12472 | Heating Zone 2 | All Cooling Zones | Residential | HVAC | Envelope | Windows | Single Family - Existing - Low Income | Prime Windows and Patio Doors | Single Pane Base Window to 0.30 or better, Patio door to 0.35 or better | Any Electric Heat | 7.2199 | 45 | 6.46 | Windows Single Family - Existing - Low Income Prime Windows and Patio Doors Single Pane Base Window to 0.30 or better, Patio door to 0.35 or better Any Electric Heat | Low Income | Existing | Single Family |  | 18.51 | 45 | 2023-10-01 |  | per Square feet of window replaced | Window u-factor .30 or better; Patio door u-factor .35 or better |  | Window |  |  | BPA Qualified |  |  | 0.0029987 | 0.0031316 | 0.73503 | No | 48.7809 | 0.0038876 | 45 | 15 | LI With Cost Cap | No | Not Per Unit | No
LHVEN12472 | Heating Zone 2 | All Cooling Zones | Residential | HVAC | Envelope | Windows | Single Family - Existing - Low Income | Prime Windows and Patio Doors | Single Pane Base Window to 0.30 or better, Patio door to 0.35 or better | Any Electric Heat | 6.97 | 20 | 6.46 | Windows Single Family - Existing - Low Income Prime Windows and Patio Doors Single Pane Base Window to 0.30 or better, Patio door to 0.35 or better Any Electric Heat | Low Income | Existing | Single Family |  | 18.51 | 45 | 2022-04-01 | 2023-09-30 | per Square feet of window replaced | Window u-factor .30 or better; Patio door u-factor .35 or better |  | Window |  |  | BPA Qualified |  |  | 0.01 | 0.01 | 1.8 | Yes | -18 | 0.01 | 20 | 15 | LI With Cost Cap | No | Not Per Unit | No
LHVEN12473 | Heating Zone 2 | All Cooling Zones | Residential | HVAC | Envelope | Windows | Single Family - Existing - Low Income | Prime Windows and Patio Doors | Double Pane Base Window to 0.30 or better, Patio door to 0.35 or better | Any Electric Heat | 4.126 | 45 | 3.69 | Windows Single Family - Existing - Low Income Prime Windows and Patio Doors Double Pane Base Window to 0.30 or better, Patio door to 0.35 or better Any Electric Heat | Low Income | Existing | Single Family |  | 18.51 | 45 | 2023-10-01 |  | per Square feet of window replaced | Window u-factor .30 or better; Patio door u-factor .35 or better |  | Window |  |  | BPA Qualified |  |  | 0.001511 | 0.0015779 | 0.37036 | No | 123.6786 | 0.0019589 | 45 | 15 | LI With Cost Cap | No | Not Per Unit | No
LHVEN12473 | Heating Zone 2 | All Cooling Zones | Residential | HVAC | Envelope | Windows | Single Family - Existing - Low Income | Prime Windows and Patio Doors | Double Pane Base Window to 0.30 or better, Patio door to 0.35 or better | Any Electric Heat | 3.98 | 20 | 3.69 | Windows Single Family - Existing - Low Income Prime Windows and Patio Doors Double Pane Base Window to 0.30 or better, Patio door to 0.35 or better Any Electric Heat | Low Income | Existing | Single Family |  | 18.51 | 45 | 2022-04-01 | 2023-09-30 | per Square feet of window replaced | Window u-factor .30 or better; Patio door u-factor .35 or better |  | Window |  |  | BPA Qualified |  |  | 0 | 0 | 0.9 | No | 73 | 0 | 20 | 15 | LI With Cost Cap | No | Not Per Unit | No
LHVEN12474 | Heating Zone 2 | All Cooling Zones | Residential | HVAC | Envelope | Windows | Single Family - Existing - Low Income | Prime Windows and Patio Doors | Single Pane Base Window to 0.22 or better, Patio door to 0.30 or better | Any Electric Heat | 7.9661 | 45 | 7.13 | Windows Single Family - Existing - Low Income Prime Windows and Patio Doors Single Pane Base Window to 0.22 or better, Patio door to 0.30 or better Any Electric Heat | Low Income | Existing | Single Family |  | 21.8 | 45 | 2023-10-01 |  | per Square feet of window replaced | Window u-factor .22 or better; Patio door u-factor .30 or better |  | Window |  |  | BPA Qualified |  |  | 0.0032266 | 0.0033696 | 0.66074 | No | 57.3332 | 0.0041831 | 45 | 15 | LI With Cost Cap | No | Not Per Unit | No
LHVEN12474 | Heating Zone 2 | All Cooling Zones | Residential | HVAC | Envelope | Windows | Single Family - Existing - Low Income | Prime Windows and Patio Doors | Single Pane Base Window to 0.22 or better, Patio door to 0.30 or better | Any Electric Heat | 7.69 | 20 | 7.13 | Windows Single Family - Existing - Low Income Prime Windows and Patio Doors Single Pane Base Window to 0.22 or better, Patio door to 0.30 or better Any Electric Heat | Low Income | Existing | Single Family |  | 21.8 | 45 | 2022-04-01 | 2023-09-30 | per Square feet of window replaced | Window u-factor .22 or better; Patio door u-factor .30 or better |  | Window |  |  | BPA Qualified |  |  | 0.01 | 0.01 | 1.7 | Yes | -10.3 | 0.01 | 20 | 15 | LI With Cost Cap | No | Not Per Unit | No
LHVEN12475 | Heating Zone 2 | All Cooling Zones | Residential | HVAC | Envelope | Windows | Single Family - Existing - Low Income | Prime Windows and Patio Doors | Double Pane Base Window to 0.22 or better, Patio door to 0.30 or better | Any Electric Heat | 4.9445 | 45 | 4.42 | Windows Single Family - Existing - Low Income Prime Windows and Patio Doors Double Pane Base Window to 0.22 or better, Patio door to 0.30 or better Any Electric Heat | Low Income | Existing | Single Family |  | 21.8 | 45 | 2023-10-01 |  | per Square feet of window replaced | Window u-factor .22 or better; Patio door u-factor .30 or better |  | Window |  |  | BPA Qualified |  |  | 0.0017662 | 0.0018445 | 0.36168 | No | 127.3025 | 0.0022898 | 45 | 15 | LI With Cost Cap | No | Not Per Unit | No
LHVEN12475 | Heating Zone 2 | All Cooling Zones | Residential | HVAC | Envelope | Windows | Single Family - Existing - Low Income | Prime Windows and Patio Doors | Double Pane Base Window to 0.22 or better, Patio door to 0.30 or better | Any Electric Heat | 4.77 | 20 | 4.42 | Windows Single Family - Existing - Low Income Prime Windows and Patio Doors Double Pane Base Window to 0.22 or better, Patio door to 0.30 or better Any Electric Heat | Low Income | Existing | Single Family |  | 21.8 | 45 | 2022-04-01 | 2023-09-30 | per Square feet of window replaced | Window u-factor .22 or better; Patio door u-factor .30 or better |  | Window |  |  | BPA Qualified |  |  | 0 | 0 | 0.9 | No | 77.3 | 0 | 20 | 15 | LI With Cost Cap | No | Not Per Unit | No
LHVEN12476 | Heating Zone 2 | All Cooling Zones | Residential | HVAC | Envelope | Air Sealing | Single Family - Existing - Low Income | Whole House Air Sealing |  | Any Electric Heat | 0.30327 | 0.2 | 0.16 | Air Sealing Single Family - Existing - Low Income Whole House Air Sealing Any Electric Heat | Low Income | Existing | Single Family |  | 0.66 | 15 | 2023-10-01 |  | per CFM50 reduction | [5 empty] | BPA Qualified |  |  | 4.8345e-05 | 5.0488e-05 | 0.3431 | No | 135.6755 | 0.00018803 |  | 12 | LI No Cost Cap | No | Not Per Unit | No
LHVEN12476 | Heating Zone 2 | All Cooling Zones | Residential | HVAC | Envelope | Air Sealing | Single Family - Existing - Low Income | Whole House Air Sealing |  | Any Electric Heat | 0.18 | 0.2 | 0.16 | Air Sealing Single Family - Existing - Low Income Whole House Air Sealing Any Electric Heat | Low Income | Existing | Single Family |  | 0.66 | 15 | 2022-04-01 | 2023-09-30 | per CFM50 reduction | [5 empty] | BPA Qualified |  |  | 0 | 0 | 1.3 | Yes | 25.6 | 0 |  | 12 | LI No Cost Cap | No | Not Per Unit | No
LHVEN12477 | Heating Zone 3 | All Cooling Zones | Residential | HVAC | Envelope | Windows | Single Family - Existing - Low Income | Prime Windows and Patio Doors | Single Pane Base Window to 0.30 or better, Patio door to 0.35 or better | Any Electric Heat | 7.2199 | 45 | 6.46 | Windows Single Family - Existing - Low Income Prime Windows and Patio Doors Single Pane Base Window to 0.30 or better, Patio door to 0.35 or better Any Electric Heat | Low Income | Existing | Single Family |  | 18.51 | 45 | 2023-10-01 |  | per Square feet of window replaced | Window u-factor .30 or better; Patio door u-factor .35 or better |  | Window |  |  | BPA Qualified |  |  | 0.0029987 | 0.0031316 | 0.73503 | No | 48.7809 | 0.0038876 | 45 | 15 | LI With Cost Cap | No | Not Per Unit | No
LHVEN12477 | Heating Zone 3 | All Cooling Zones | Residential | HVAC | Envelope | Windows | Single Family - Existing - Low Income | Prime Windows and Patio Doors | Single Pane Base Window to 0.30 or better, Patio door to 0.35 or better | Any Electric Heat | 6.97 | 20 | 6.46 | Windows Single Family - Existing - Low Income Prime Windows and Patio Doors Single Pane Base Window to 0.30 or better, Patio door to 0.35 or better Any Electric Heat | Low Income | Existing | Single Family |  | 18.51 | 45 | 2022-04-01 | 2023-09-30 | per Square feet of window replaced | Window u-factor .30 or better; Patio door u-factor .35 or better |  | Window |  |  | BPA Qualified |  |  | 0.01 | 0.01 | 2.1 | Yes | -29.1 | 0.01 | 20 | 15 | LI With Cost Cap | No | Not Per Unit | No
LHVEN12478 | Heating Zone 3 | All Cooling Zones | Residential | HVAC | Envelope | Windows | Single Family - Existing - Low Income | Prime Windows and Patio Doors | Double Pane Base Window to 0.30 or better, Patio door to 0.35 or better | Any Electric Heat | 4.126 | 45 | 3.69 | Windows Single Family - Existing - Low Income Prime Windows and Patio Doors Double Pane Base Window to 0.30 or better, Patio door to 0.35 or better Any Electric Heat | Low Income | Existing | Single Family |  | 18.51 | 45 | 2023-10-01 |  | per Square feet of window replaced | Window u-factor .30 or better; Patio door u-factor .35 or better |  | Window |  |  | BPA Qualified |  |  | 0.001511 | 0.0015779 | 0.37036 | No | 123.6786 | 0.0019589 | 45 | 15 | LI With Cost Cap | No | Not Per Unit | No
LHVEN12478 | Heating Zone 3 | All Cooling Zones | Residential | HVAC | Envelope | Windows | Single Family - Existing - Low Income | Prime Windows and Patio Doors | Double Pane Base Window to 0.30 or better, Patio door to 0.35 or better | Any Electric Heat | 3.98 | 20 | 3.69 | Windows Single Family - Existing - Low Income Prime Windows and Patio Doors Double Pane Base Window to 0.30 or better, Patio door to 0.35 or better Any Electric Heat | Low Income | Existing | Single Family |  | 18.51 | 45 | 2022-04-01 | 2023-09-30 | per Square feet of window replaced | Window u-factor .30 or better; Patio door u-factor .35 or better |  | Window |  |  | BPA Qualified |  |  | 0 | 0 | 1 | Yes | 58.4 | 0 | 20 | 15 | LI With Cost Cap | No | Not Per Unit | No
LHVEN12479 | Heating Zone 3 | All Cooling Zones | Residential | HVAC | Envelope | Windows | Single Family - Existing - Low Income | Prime Windows and Patio Doors | Single Pane Base Window to 0.22 or better, Patio door to 0.30 or better | Any Electric Heat | 7.9661 | 45 | 7.13 | Windows Single Family - Existing - Low Income Prime Windows and Patio Doors Single Pane Base Window to 0.22 or better, Patio door to 0.30 or better Any Electric Heat | Low Income | Existing | Single Family |  | 21.8 | 45 | 2023-10-01 |  | per Square feet of window replaced | Window u-factor .22 or better; Patio door u-factor .30 or better |  | Window |  |  | BPA Qualified |  |  | 0.0032266 | 0.0033696 | 0.66074 | No | 57.3332 | 0.0041831 | 45 | 15 | LI With Cost Cap | No | Not Per Unit | No
LHVEN12479 | Heating Zone 3 | All Cooling Zones | Residential | HVAC | Envelope | Windows | Single Family - Existing - Low Income | Prime Windows and Patio Doors | Single Pane Base Window to 0.22 or better, Patio door to 0.30 or better | Any Electric Heat | 7.69 | 20 | 7.13 | Windows Single Family - Existing - Low Income Prime Windows and Patio Doors Single Pane Base Window to 0.22 or better, Patio door to 0.30 or better Any Electric Heat | Low Income | Existing | Single Family |  | 21.8 | 45 | 2022-04-01 | 2023-09-30 | per Square feet of window replaced | Window u-factor .22 or better; Patio door u-factor .30 or better |  | Window |  |  | BPA Qualified |  |  | 0.01 | 0.01 | 1.9 | Yes | -22.3 | 0.01 | 20 | 15 | LI With Cost Cap | No | Not Per Unit | No
LHVEN12480 | Heating Zone 3 | All Cooling Zones | Residential | HVAC | Envelope | Windows | Single Family - Existing - Low Income | Prime Windows and Patio Doors | Double Pane Base Window to 0.22 or better, Patio door to 0.30 or better | Any Electric Heat | 4.9445 | 45 | 4.42 | Windows Single Family - Existing - Low Income Prime Windows and Patio Doors Double Pane Base Window to 0.22 or better, Patio door to 0.30 or better Any Electric Heat | Low Income | Existing | Single Family |  | 21.8 | 45 | 2023-10-01 |  | per Square feet of window replaced | Window u-factor .22 or better; Patio door u-factor .30 or better |  | Window |  |  | BPA Qualified |  |  | 0.0017662 | 0.0018445 | 0.36168 | No | 127.3025 | 0.0022898 | 45 | 15 | LI With Cost Cap | No | Not Per Unit | No
LHVEN12480 | Heating Zone 3 | All Cooling Zones | Residential | HVAC | Envelope | Windows | Single Family - Existing - Low Income | Prime Windows and Patio Doors | Double Pane Base Window to 0.22 or better, Patio door to 0.30 or better | Any Electric Heat | 4.77 | 20 | 4.42 | Windows Single Family - Existing - Low Income Prime Windows and Patio Doors Double Pane Base Window to 0.22 or better, Patio door to 0.30 or better Any Electric Heat | Low Income | Existing | Single Family |  | 21.8 | 45 | 2022-04-01 | 2023-09-30 | per Square feet of window replaced | Window u-factor .22 or better; Patio door u-factor .30 or better |  | Window |  |  | BPA Qualified |  |  | 0 | 0 | 1 | Yes | 61.3 | 0 | 20 | 15 | LI With Cost Cap | No | Not Per Unit | No
LHVEN12481 | Heating Zone 3 | All Cooling Zones | Residential | HVAC | Envelope | Air Sealing | Single Family - Existing - Low Income | Whole House Air Sealing |  | Any Electric Heat | 0.30327 | 0.2 | 0.16 | Air Sealing Single Family - Existing - Low Income Whole House Air Sealing Any Electric Heat | Low Income | Existing | Single Family |  | 0.66 | 15 | 2023-10-01 |  | per CFM50 reduction | [5 empty] | BPA Qualified |  |  | 4.8345e-05 | 5.0488e-05 | 0.3431 | No | 135.6755 | 0.00018803 |  | 12 | LI No Cost Cap | No | Not Per Unit | No
LHVEN12481 | Heating Zone 3 | All Cooling Zones | Residential | HVAC | Envelope | Air Sealing | Single Family - Existing - Low Income | Whole House Air Sealing |  | Any Electric Heat | 0.18 | 0.2 | 0.16 | Air Sealing Single Family - Existing - Low Income Whole House Air Sealing Any Electric Heat | Low Income | Existing | Single Family |  | 0.66 | 15 | 2022-04-01 | 2023-09-30 | per CFM50 reduction | [5 empty] | BPA Qualified |  |  | 0 | 0 | 1.3 | Yes | 22.5 | 0 |  | 12 | LI No Cost Cap | No | Not Per Unit | No
LHVEN12654 | Heating Zone 1 | All Cooling Zones | Residential | HVAC | Envelope | Insulation | Single Family - Existing - Low Income | Attic Insulation | R0 to R38 | Electric FAF | 1.97 | 1 | 1.84 | Insulation Single Family - Existing - Low Income Attic Insulation R0 to R38 Electric FAF | Low Income | Existing | Single Family |  | 0.98 | 45 | 2022-04-01 | 2023-09-30 | per Square feet of area insulated | R-value 38 |  | Attic Insulation |  |  | RTF Approved | 2015-07-21 | ResSFWx_v3_4 | 0 | 0 | 6.83 | Yes | -82.73 | 0 |  | 12 | LI No Cost Cap | No | Not Per Unit | No
LHVEN12655 | Heating Zone 1 | All Cooling Zones | Residential | HVAC | Envelope | Insulation | Single Family - Existing - Low Income | Attic Insulation | R0 to R49 | Electric FAF | 2 | 1.01 | 1.86 | Insulation Single Family - Existing - Low Income Attic Insulation R0 to R49 Electric FAF | Low Income | Existing | Single Family |  | 1.12 | 45 | 2022-04-01 | 2023-09-30 | per Square feet of area insulated | R-value 49 |  | Attic Insulation |  |  | RTF Approved | 2015-07-21 | ResSFWx_v3_4 | 0 | 0 | 6.05 | Yes | -79.42 | 0 |  | 12 | LI No Cost Cap | No | Not Per Unit | No
LHVEN12656 | Heating Zone 1 | All Cooling Zones | Residential | HVAC | Envelope | Insulation | Single Family - Existing - Low Income | Attic Insulation | R11 to R38 | Electric FAF | 0.45 | 0.47 | 0.42 | Insulation Single Family - Existing - Low Income Attic Insulation R11 to R38 Electric FAF | Low Income | Existing | Single Family |  | 0.84 | 45 | 2022-04-01 | 2023-09-30 | per Square feet of area insulated | R-value 38 |  | Attic Insulation |  |  | RTF Approved | 2015-07-21 | ResSFWx_v3_4 | 0 | 0 | 2.06 | Yes | -29 | 0 |  | 12 | LI No Cost Cap | No | Not Per Unit | No
LHVEN12657 | Heating Zone 1 | All Cooling Zones | Residential | HVAC | Envelope | Insulation | Single Family - Existing - Low Income | Attic Insulation | R11 to R49 | Electric FAF | 0.48 | 0.47 | 0.44 | Insulation Single Family - Existing - Low Income Attic Insulation R11 to R49 Electric FAF | Low Income | Existing | Single Family |  | 0.98 | 45 | 2022-04-01 | 2023-09-30 | per Square feet of area insulated | R-value 49 |  | Attic Insulation |  |  | RTF Approved | 2015-07-21 | ResSFWx_v3_4 | 0 | 0 | 1.9 | Yes | -21.23 | 0 |  | 12 | LI No Cost Cap | No | Not Per Unit | No
LHVEN12658 | Heating Zone 1 | All Cooling Zones | Residential | HVAC | Envelope | Insulation | Single Family - Existing - Low Income | Attic Insulation | R19 to R38 | Electric FAF | 0.24 | 0.16 | 0.22 | Insulation Single Family - Existing - Low Income Attic Insulation R19 to R38 Electric FAF | Low Income | Existing | Single Family |  | 0.74 | 45 | 2022-04-01 | 2023-09-30 | per Square feet of area insulated | R-value 38 |  | Attic Insulation |  |  | RTF Approved | 2015-07-21 | ResSFWx_v3_4 | 0 | 0 | 0.85 | No | 90.8 | 0 |  | 12 | LI No Cost Cap | No | Not Per Unit | No
LHVEN12659 | Heating Zone 1 | All Cooling Zones | Residential | HVAC | Envelope | Insulation | Single Family - Existing - Low Income | Attic Insulation | R19 to R49 | Electric FAF | 0.27 | 0.16 | 0.25 | Insulation Single Family - Existing - Low Income Attic Insulation R19 to R49 Electric FAF | Low Income | Existing | Single Family |  | 0.88 | 45 | 2022-04-01 | 2023-09-30 | per Square feet of area insulated | R-value 49 |  | Attic Insulation |  |  | RTF Approved | 2015-07-21 | ResSFWx_v3_4 | 0 | 0 | 0.86 | No | 88.24 | 0 |  | 12 | LI No Cost Cap | No | Not Per Unit | No
LHVEN12660 | Heating Zone 1 | All Cooling Zones | Residential | HVAC | Envelope | Insulation | Single Family - Existing - Low Income | Attic Insulation | R30 to R38 | Electric FAF | 0.07 | 0.04 | 0.07 | Insulation Single Family - Existing - Low Income Attic Insulation R30 to R38 Electric FAF | Low Income | Existing | Single Family |  | 0.6 | 45 | 2022-04-01 | 2023-09-30 | per Square feet of area insulated | R-value 38 |  | Attic Insulation |  |  | RTF Approved | 2015-07-21 | ResSFWx_v3_4 | 0 | 0 | 0.37 | No | 337.58 | 0 |  | 12 | LI No Cost Cap | No | Not Per Unit | No
LHVEN12661 | Heating Zone 1 | All Cooling Zones | Residential | HVAC | Envelope | Insulation | Single Family - Existing - Low Income | Attic Insulation | R30 to R49 | Electric FAF | 0.1 | 0.07 | 0.09 | Insulation Single Family - Existing - Low Income Attic Insulation R30 to R49 Electric FAF | Low Income | Existing | Single Family |  | 0.74 | 45 | 2022-04-01 | 2023-09-30 | per Square feet of area insulated | R-value 49 |  | Attic Insulation |  |  | RTF Approved | 2015-07-21 | ResSFWx_v3_4 | 0 | 0 | 0.54 | No | 201.77 | 0 |  | 12 | LI No Cost Cap | No | Not Per Unit | No
LHVEN12662 | Heating Zone 1 | All Cooling Zones | Residential | HVAC | Envelope | Insulation | Single Family - Existing - Low Income | Attic Insulation | R38 to R49 | Electric FAF | 0.07 | 0.03 | 0.06 | Insulation Single Family - Existing - Low Income Attic Insulation R38 to R49 Electric FAF | Low Income | Existing | Single Family |  | 0.64 | 45 | 2016-10-01 | 2022-03-31 | per Square feet of area insulated | R-value 49 |  | Attic Insulation |  |  | RTF Approved | 2015-07-21 | ResSFWx_v3_4 | 0 | 0 | 0.27 | No | 510.75 | 0 |  | 12 | LI No Cost Cap | No | Not Per Unit | No
LHVEN12663 | Heating Zone 1 | All Cooling Zones | Residential | HVAC | Envelope | Insulation | Single Family - Existing - Low Income | Wall Insulation | R0 to R11 | Electric FAF | 1.12 | 1.16 | 1.04 | Insulation Single Family - Existing - Low Income Wall Insulation R0 to R11 Electric FAF | Low Income | Existing | Single Family |  | 1.39 | 45 | 2022-04-01 | 2023-09-30 | per Square feet of area insulated | R-value 11 |  | Wall Insulation |  |  | RTF Approved | 2015-07-21 | ResSFWx_v3_4 | 0 | 0 | 4.88 | Yes | -79.46 | 0 |  | 12 | LI No Cost Cap | No | Not Per Unit | No
LHVEN12664 | Heating Zone 1 | All Cooling Zones | Residential | HVAC | Envelope | Insulation | Single Family - Existing - Low Income | Floor Insulation | R0 to R19 | Electric FAF | 0.96 | 0.41 | 0.89 | Insulation Single Family - Existing - Low Income Floor Insulation R0 to R19 Electric FAF | Low Income | Existing | Single Family |  | 1.23 | 45 | 2016-10-01 | 2022-03-31 | per Square feet of area insulated | R-value 19 |  | Floor Insulation |  |  | RTF Approved | 2015-07-21 | ResSFWx_v3_4 | 0 | 0 | 2.24 | Yes | -37.56 | 0 |  | 12 | LI No Cost Cap | No | Not Per Unit | No
LHVEN12664 | Heating Zone 1 | All Cooling Zones | Residential | HVAC | Envelope | Insulation | Single Family - Existing - Low Income | Floor Insulation | R0 to R19 | Electric FAF | 0.33 | 0.41 | 0.31 | Insulation Single Family - Existing - Low Income Floor Insulation R0 to R19 Electric FAF | Low Income | Existing | Single Family |  | 1.23 | 45 | 2022-04-01 | 2023-09-30 | per Square feet of area insulated | R-value 19 |  | Floor Insulation |  |  | RTF Approved | 2015-07-21 | ResSFWx_v3_4 | 0 | 0 | 2.24 | Yes | -37.56 | 0 |  | 12 | LI No Cost Cap | No | Not Per Unit | No
LHVEN12665 | Heating Zone 1 | All Cooling Zones | Residential | HVAC | Envelope | Insulation | Single Family - Existing - Low Income | Floor Insulation | R0 to R25 | Electric FAF | 1.03 | 0.49 | 0.96 | Insulation Single Family - Existing - Low Income Floor Insulation R0 to R25 Electric FAF | Low Income | Existing | Single Family |  | 1.28 | 45 | 2016-10-01 | 2022-03-31 | per Square feet of area insulated | R-Value 25 |  | Floor Insulation |  |  | RTF Approved | 2015-07-21 | ResSFWx_v3_4 | 0 | 0 | 2.42 | Yes | -49.13 | 0 |  | 12 | LI No Cost Cap | No | Not Per Unit | No
LHVEN12665 | Heating Zone 1 | All Cooling Zones | Residential | HVAC | Envelope | Insulation | Single Family - Existing - Low Income | Floor Insulation | R0 to R25 | Electric FAF | 0.35 | 0.49 | 0.33 | Insulation Single Family - Existing - Low Income Floor Insulation R0 to R25 Electric FAF | Low Income | Existing | Single Family |  | 1.28 | 45 | 2022-04-01 | 2023-09-30 | per Square feet of area insulated | R-Value 25 |  | Floor Insulation |  |  | RTF Approved | 2015-07-21 | ResSFWx_v3_4 | 0 | 0 | 2.42 | Yes | -49.13 | 0 |  | 12 | LI No Cost Cap | No | Not Per Unit | No
LHVEN12666 | Heating Zone 1 | All Cooling Zones | Residential | HVAC | Envelope | Insulation | Single Family - Existing - Low Income | Floor Insulation | R0 to R30 | Electric FAF | 1.08 | 0.49 | 1 | Insulation Single Family - Existing - Low Income Floor Insulation R0 to R30 Electric FAF | Low Income | Existing | Single Family |  | 1.32 | 45 | 2016-10-01 | 2022-03-31 | per Square feet of area insulated | R-value 30 |  | Floor Insulation |  |  | RTF Approved | 2015-07-21 | ResSFWx_v3_4 | 0 | 0 | 2.44 | Yes | -49.28 | 0 |  | 12 | LI No Cost Cap | No | Not Per Unit | No
LHVEN12666 | Heating Zone 1 | All Cooling Zones | Residential | HVAC | Envelope | Insulation | Single Family - Existing - Low Income | Floor Insulation | R0 to R30 | Electric FAF | 0.37 | 0.49 | 0.34 | Insulation Single Family - Existing - Low Income Floor Insulation R0 to R30 Electric FAF | Low Income | Existing | Single Family |  | 1.32 | 45 | 2022-04-01 | 2023-09-30 | per Square feet of area insulated | R-value 30 |  | Floor Insulation |  |  | RTF Approved | 2015-07-21 | ResSFWx_v3_4 | 0 | 0 | 2.44 | Yes | -49.28 | 0 |  | 12 | LI No Cost Cap | No | Not Per Unit | No
LHVEN12667 | Heating Zone 1 | All Cooling Zones | Residential | HVAC | Envelope | Insulation | Single Family - Existing - Low Income | Floor Insulation | R19 to R30 | Electric FAF | 0.13 | 0.08 | 0.12 | Insulation Single Family - Existing - Low Income Floor Insulation R19 to R30 Electric FAF | Low Income | Existing | Single Family |  | 1.17 | 45 | 2016-10-01 | 2022-03-31 | per Square feet of area insulated | R-value 30 |  | Floor Insulation |  |  | RTF Approved | 2015-07-21 | ResSFWx_v3_4 | 0 | 0 | 0.3 | No | 460.94 | 0 |  | 12 | LI No Cost Cap | No | Not Per Unit | No
LHVEN12667 | Heating Zone 1 | All Cooling Zones | Residential | HVAC | Envelope | Insulation | Single Family - Existing - Low Income | Floor Insulation | R19 to R30 | Electric FAF | 0.1 | 0.08 | 0.09 | Insulation Single Family - Existing - Low Income Floor Insulation R19 to R30 Electric FAF | Low Income | Existing | Single Family |  | 1.17 | 45 | 2022-04-01 | 2023-09-30 | per Square feet of area insulated | R-value 30 |  | Floor Insulation |  |  | RTF Approved | 2015-07-21 | ResSFWx_v3_4 | 0 | 0 | 0.3 | No | 460.94 | 0 |  | 12 | LI No Cost Cap | No | Not Per Unit | No
LHVEN12668 | Heating Zone 2 | All Cooling Zones | Residential | HVAC | Envelope | Insulation | Single Family - Existing - Low Income | Attic Insulation | R0 to R38 | Electric FAF | 2.29 | 1.14 | 2.13 | Insulation Single Family - Existing - Low Income Attic Insulation R0 to R38 Electric FAF | Low Income | Existing | Single Family |  | 0.98 | 45 | 2016-10-01 | 2023-09-30 | per Square feet of area insulated | R-value 38 |  | Attic Insulation |  |  | RTF Approved | 2015-07-21 | ResSFWx_v3_4 | 0 | 0 | 9.94 | Yes | -88.31 | 0 |  | 12 | LI No Cost Cap | No | Not Per Unit | No
LHVEN12669 | Heating Zone 2 | All Cooling Zones | Residential | HVAC | Envelope | Insulation | Single Family - Existing - Low Income | Attic Insulation | R0 to R49 | Electric FAF | 2.32 | 1.14 | 2.16 | Insulation Single Family - Existing - Low Income Attic Insulation R0 to R49 Electric FAF | Low Income | Existing | Single Family |  | 1.12 | 45 | 2016-10-01 | 2023-09-30 | per Square feet of area insulated | R-value 49 |  | Attic Insulation |  |  | RTF Approved | 2015-07-21 | ResSFWx_v3_4 | 0 | 0 | 8.82 | Yes | -86.05 | 0 |  | 12 | LI No Cost Cap | No | Not Per Unit | No
LHVEN12670 | Heating Zone 2 | All Cooling Zones | Residential | HVAC | Envelope | Insulation | Single Family - Existing - Low Income | Attic Insulation | R11 to R38 | Electric FAF | 0.52 | 0.57 | 0.49 | Insulation Single Family - Existing - Low Income Attic Insulation R11 to R38 Electric FAF | Low Income | Existing | Single Family |  | 0.84 | 45 | 2016-10-01 | 2023-09-30 | per Square feet of area insulated | R-value 38 |  | Attic Insulation |  |  | RTF Approved | 2015-07-21 | ResSFWx_v3_4 | 0 | 0 | 2.18 | Yes | -31.5 | 0 |  | 12 | LI No Cost Cap | No | Not Per Unit | No
LHVEN12671 | Heating Zone 2 | All Cooling Zones | Residential | HVAC | Envelope | Insulation | Single Family - Existing - Low Income | Attic Insulation | R11 to R49 | Electric FAF | 0.56 | 0.57 | 0.52 | Insulation Single Family - Existing - Low Income Attic Insulation R11 to R49 Electric FAF | Low Income | Existing | Single Family |  | 0.98 | 45 | 2016-10-01 | 2023-09-30 | per Square feet of area insulated | R-value 49 |  | Attic Insulation |  |  | RTF Approved | 2015-07-21 | ResSFWx_v3_4 | 0 | 0 | 2.01 | Yes | -24.35 | 0 |  | 12 | LI No Cost Cap | No | Not Per Unit | No
LHVEN12672 | Heating Zone 2 | All Cooling Zones | Residential | HVAC | Envelope | Insulation | Single Family - Existing - Low Income | Attic Insulation | R19 to R38 | Electric FAF | 0.29 | 0.15 | 0.27 | Insulation Single Family - Existing - Low Income Attic Insulation R19 to R38 Electric FAF | Low Income | Existing | Single Family |  | 0.74 | 45 | 2022-04-01 | 2023-09-30 | per Square feet of area insulated | R-value 38 |  | Attic Insulation |  |  | RTF Approved | 2015-07-21 | ResSFWx_v3_4 | 0 | 0 | 0.95 | No | 71.97 | 0 |  | 12 | LI No Cost Cap | No | Not Per Unit | No
LHVEN12673 | Heating Zone 2 | All Cooling Zones | Residential | HVAC | Envelope | Insulation | Single Family - Existing - Low Income | Attic Insulation | R19 to R49 | Electric FAF | 0.33 | 0.15 | 0.31 | Insulation Single Family - Existing - Low Income Attic Insulation R19 to R49 Electric FAF | Low Income | Existing | Single Family |  | 0.88 | 45 | 2022-04-01 | 2023-09-30 | per Square feet of area insulated | R-value 49 |  | Attic Insulation |  |  | RTF Approved | 2015-07-21 | ResSFWx_v3_4 | 0 | 0 | 0.96 | No | 69.65 | 0 |  | 12 | LI No Cost Cap | No | Not Per Unit | No
LHVEN12674 | Heating Zone 2 | All Cooling Zones | Residential | HVAC | Envelope | Insulation | Single Family - Existing - Low Income | Attic Insulation | R30 to R38 | Electric FAF | 0.1 | 0.04 | 0.09 | Insulation Single Family - Existing - Low Income Attic Insulation R30 to R38 Electric FAF | Low Income | Existing | Single Family |  | 0.6 | 45 | 2022-04-01 | 2023-09-30 | per Square feet of area insulated | R-value 38 |  | Attic Insulation |  |  | RTF Approved | 2015-07-21 | ResSFWx_v3_4 | 0 | 0 | 0.39 | No | 311.71 | 0 |  | 12 | LI No Cost Cap | No | Not Per Unit | No
LHVEN12675 | Heating Zone 2 | All Cooling Zones | Residential | HVAC | Envelope | Insulation | Single Family - Existing - Low Income | Attic Insulation | R30 to R49 | Electric FAF | 0.13 | 0.06 | 0.12 | Insulation Single Family - Existing - Low Income Attic Insulation R30 to R49 Electric FAF | Low Income | Existing | Single Family |  | 0.74 | 45 | 2022-04-01 | 2023-09-30 | per Square feet of area insulated | R-value 49 |  | Attic Insulation |  |  | RTF Approved | 2015-07-21 | ResSFWx_v3_4 | 0 | 0 | 0.57 | No | 184.56 | 0 |  | 12 | LI No Cost Cap | No | Not Per Unit | No
LHVEN12676 | Heating Zone 2 | All Cooling Zones | Residential | HVAC | Envelope | Insulation | Single Family - Existing - Low Income | Attic Insulation | R38 to R49 | Electric FAF | 0.07 | 0.03 | 0.07 | Insulation Single Family - Existing - Low Income Attic Insulation R38 to R49 Electric FAF | Low Income | Existing | Single Family |  | 0.64 | 45 | 2016-10-01 | 2022-03-31 | per Square feet of area insulated | R-value 49 |  | Attic Insulation |  |  | RTF Approved | 2015-07-21 | ResSFWx_v3_4 | 0 | 0 | 0.28 | No | 474.03 | 0 |  | 12 | LI No Cost Cap | No | Not Per Unit | No
LHVEN12677 | Heating Zone 2 | All Cooling Zones | Residential | HVAC | Envelope | Insulation | Single Family - Existing - Low Income | Wall Insulation | R0 to R11 | Electric FAF | 1.75 | 1.18 | 1.63 | Insulation Single Family - Existing - Low Income Wall Insulation R0 to R11 Electric FAF | Low Income | Existing | Single Family |  | 1.39 | 45 | 2022-04-01 | 2023-09-30 | per Square feet of area insulated | R-value 11 |  | Wall Insulation |  |  | RTF Approved | 2015-07-21 | ResSFWx_v3_4 | 0 | 0 | 5.45 | Yes | -81.71 | 0 |  | 12 | LI No Cost Cap | No | Not Per Unit | No
LHVEN12678 | Heating Zone 2 | All Cooling Zones | Residential | HVAC | Envelope | Insulation | Single Family - Existing - Low Income | Floor Insulation | R0 to R19 | Electric FAF | 0.55 | 0.49 | 0.51 | Insulation Single Family - Existing - Low Income Floor Insulation R0 to R19 Electric FAF | Low Income | Existing | Single Family |  | 1.23 | 45 | 2022-04-01 | 2023-09-30 | per Square feet of area insulated | R-value 19 |  | Floor Insulation |  |  | RTF Approved | 2015-07-21 | ResSFWx_v3_4 | 0 | 0 | 2.57 | Yes | -48.51 | 0 |  | 12 | LI No Cost Cap | No | Not Per Unit | No
LHVEN12679 | Heating Zone 2 | All Cooling Zones | Residential | HVAC | Envelope | Insulation | Single Family - Existing - Low Income | Floor Insulation | R0 to R25 | Electric FAF | 0.59 | 0.57 | 0.55 | Insulation Single Family - Existing - Low Income Floor Insulation R0 to R25 Electric FAF | Low Income | Existing | Single Family |  | 1.28 | 45 | 2022-04-01 | 2023-09-30 | per Square feet of area insulated | R-Value 25 |  | Floor Insulation |  |  | RTF Approved | 2015-07-21 | ResSFWx_v3_4 | 0 | 0 | 2.65 | Yes | -50.33 | 0 |  | 12 | LI No Cost Cap | No | Not Per Unit | No
LHVEN12680 | Heating Zone 2 | All Cooling Zones | Residential | HVAC | Envelope | Insulation | Single Family - Existing - Low Income | Floor Insulation | R0 to R30 | Electric FAF | 0.62 | 0.58 | 0.57 | Insulation Single Family - Existing - Low Income Floor Insulation R0 to R30 Electric FAF | Low Income | Existing | Single Family |  | 1.32 | 45 | 2022-04-01 | 2023-09-30 | per Square feet of area insulated | R-value 30 |  | Floor Insulation |  |  | RTF Approved | 2015-07-21 | ResSFWx_v3_4 | 0 | 0 | 2.68 | Yes | -50.91 | 0 |  | 12 | LI No Cost Cap | No | Not Per Unit | No
LHVEN12681 | Heating Zone 2 | All Cooling Zones | Residential | HVAC | Envelope | Insulation | Single Family - Existing - Low Income | Floor Insulation | R19 to R30 | Electric FAF | 0.15 | 0.08 | 0.14 | Insulation Single Family - Existing - Low Income Floor Insulation R19 to R30 Electric FAF | Low Income | Existing | Single Family |  | 1.17 | 45 | 2022-04-01 | 2023-09-30 | per Square feet of area insulated | R-value 30 |  | Floor Insulation |  |  | RTF Approved | 2015-07-21 | ResSFWx_v3_4 | 0 | 0 | 0.34 | No | 410.81 | 0 |  | 12 | LI No Cost Cap | No | Not Per Unit | No
LHVEN12682 | Heating Zone 3 | All Cooling Zones | Residential | HVAC | Envelope | Insulation | Single Family - Existing - Low Income | Attic Insulation | R0 to R38 | Electric FAF | 2.29 | 1.21 | 2.13 | Insulation Single Family - Existing - Low Income Attic Insulation R0 to R38 Electric FAF | Low Income | Existing | Single Family |  | 0.98 | 45 | 2022-04-01 | 2023-09-30 | per Square feet of area insulated | R-value 38 |  | Attic Insulation |  |  | RTF Approved | 2015-07-21 | ResSFWx_v3_4 | 0 | 0 | 12.42 | Yes | -101.34 | 0 |  | 12 | LI No Cost Cap | No | Not Per Unit | No
LHVEN12683 | Heating Zone 3 | All Cooling Zones | Residential | HVAC | Envelope | Insulation | Single Family - Existing - Low Income | Attic Insulation | R0 to R49 | Electric FAF | 2.32 | 1.22 | 2.16 | Insulation Single Family - Existing - Low Income Attic Insulation R0 to R49 Electric FAF | Low Income | Existing | Single Family |  | 1.12 | 45 | 2022-04-01 | 2023-09-30 | per Square feet of area insulated | R-value 49 |  | Attic Insulation |  |  | RTF Approved | 2015-07-21 | ResSFWx_v3_4 | 0 | 0 | 11.02 | Yes | -99.36 | 0 |  | 12 | LI No Cost Cap | No | Not Per Unit | No
LHVEN12684 | Heating Zone 3 | All Cooling Zones | Residential | HVAC | Envelope | Insulation | Single Family - Existing - Low Income | Attic Insulation | R11 to R38 | Electric FAF | 0.52 | 0.55 | 0.49 | Insulation Single Family - Existing - Low Income Attic Insulation R11 to R38 Electric FAF | Low Income | Existing | Single Family |  | 0.84 | 45 | 2022-04-01 | 2023-09-30 | per Square feet of area insulated | R-value 38 |  | Attic Insulation |  |  | RTF Approved | 2015-07-21 | ResSFWx_v3_4 | 0 | 0 | 2.18 | Yes | -36.12 | 0 |  | 12 | LI No Cost Cap | No | Not Per Unit | No
LHVEN12685 | Heating Zone 3 | All Cooling Zones | Residential | HVAC | Envelope | Insulation | Single Family - Existing - Low Income | Attic Insulation | R11 to R49 | Electric FAF | 0.56 | 0.55 | 0.52 | Insulation Single Family - Existing - Low Income Attic Insulation R11 to R49 Electric FAF | Low Income | Existing | Single Family |  | 0.98 | 45 | 2022-04-01 | 2023-09-30 | per Square feet of area insulated | R-value 49 |  | Attic Insulation |  |  | RTF Approved | 2015-07-21 | ResSFWx_v3_4 | 0 | 0 | 2.01 | Yes | -28.63 | 0 |  | 12 | LI No Cost Cap | No | Not Per Unit | No
LHVEN12686 | Heating Zone 3 | All Cooling Zones | Residential | HVAC | Envelope | Insulation | Single Family - Existing - Low Income | Attic Insulation | R19 to R38 | Electric FAF | 0.29 | 0.15 | 0.27 | Insulation Single Family - Existing - Low Income Attic Insulation R19 to R38 Electric FAF | Low Income | Existing | Single Family |  | 0.74 | 45 | 2022-04-01 | 2023-09-30 | per Square feet of area insulated | R-value 38 |  | Attic Insulation |  |  | RTF Approved | 2015-07-21 | ResSFWx_v3_4 | 0 | 0 | 1.01 | Yes | 61.74 | 0 |  | 12 | LI No Cost Cap | No | Not Per Unit | No
LHVEN12687 | Heating Zone 3 | All Cooling Zones | Residential | HVAC | Envelope | Insulation | Single Family - Existing - Low Income | Attic Insulation | R19 to R49 | Electric FAF | 0.33 | 0.15 | 0.31 | Insulation Single Family - Existing - Low Income Attic Insulation R19 to R49 Electric FAF | Low Income | Existing | Single Family |  | 0.88 | 45 | 2022-04-01 | 2023-09-30 | per Square feet of area insulated | R-value 49 |  | Attic Insulation |  |  | RTF Approved | 2015-07-21 | ResSFWx_v3_4 | 0 | 0 | 1.02 | Yes | 59.43 | 0 |  | 12 | LI No Cost Cap | No | Not Per Unit | No
LHVEN12688 | Heating Zone 3 | All Cooling Zones | Residential | HVAC | Envelope | Insulation | Single Family - Existing - Low Income | Attic Insulation | R30 to R38 | Electric FAF | 0.1 | 0.04 | 0.09 | Insulation Single Family - Existing - Low Income Attic Insulation R30 to R38 Electric FAF | Low Income | Existing | Single Family |  | 0.6 | 45 | 2022-04-01 | 2023-09-30 | per Square feet of area insulated | R-value 38 |  | Attic Insulation |  |  | RTF Approved | 2015-07-21 | ResSFWx_v3_4 | 0 | 0 | 0.38 | No | 334.65 | 0 |  | 12 | LI No Cost Cap | No | Not Per Unit | No
LHVEN12689 | Heating Zone 3 | All Cooling Zones | Residential | HVAC | Envelope | Insulation | Single Family - Existing - Low Income | Attic Insulation | R30 to R49 | Electric FAF | 0.13 | 0.06 | 0.12 | Insulation Single Family - Existing - Low Income Attic Insulation R30 to R49 Electric FAF | Low Income | Existing | Single Family |  | 0.74 | 45 | 2022-04-01 | 2023-09-30 | per Square feet of area insulated | R-value 49 |  | Attic Insulation |  |  | RTF Approved | 2015-07-21 | ResSFWx_v3_4 | 0 | 0 | 0.55 | No | 198.49 | 0 |  | 12 | LI No Cost Cap | No | Not Per Unit | No
LHVEN12690 | Heating Zone 3 | All Cooling Zones | Residential | HVAC | Envelope | Insulation | Single Family - Existing - Low Income | Attic Insulation | R38 to R49 | Electric FAF | 0.07 | 0.03 | 0.06 | Insulation Single Family - Existing - Low Income Attic Insulation R38 to R49 Electric FAF | Low Income | Existing | Single Family |  | 0.64 | 45 | 2016-10-01 | 2022-03-31 | per Square feet of area insulated | R-value 49 |  | Attic Insulation |  |  | RTF Approved | 2015-07-21 | ResSFWx_v3_4 | 0 | 0 | 0.28 | No | 501.85 | 0 |  | 12 | LI No Cost Cap | No | Not Per Unit | No
LHVEN12691 | Heating Zone 3 | All Cooling Zones | Residential | HVAC | Envelope | Insulation | Single Family - Existing - Low Income | Wall Insulation | R0 to R11 | Electric FAF | 3.2 | 1.06 | 2.96 | Insulation Single Family - Existing - Low Income Wall Insulation R0 to R11 Electric FAF | Low Income | Existing | Single Family |  | 1.39 | 45 | 2016-10-01 | 2022-03-31 | per Square feet of area insulated | R-value 11 |  | Wall Insulation |  |  | RTF Approved | 2015-07-21 | ResSFWx_v3_4 | 0 | 0 | 6.41 | Yes | -86.78 | 0 |  | 12 | LI No Cost Cap | No | Not Per Unit | No
LHVEN12691 | Heating Zone 3 | All Cooling Zones | Residential | HVAC | Envelope | Insulation | Single Family - Existing - Low Income | Wall Insulation | R0 to R11 | Electric FAF | 1.75 | 1.06 | 1.63 | Insulation Single Family - Existing - Low Income Wall Insulation R0 to R11 Electric FAF | Low Income | Existing | Single Family |  | 1.39 | 45 | 2022-04-01 | 2023-09-30 | per Square feet of area insulated | R-value 11 |  | Wall Insulation |  |  | RTF Approved | 2015-07-21 | ResSFWx_v3_4 | 0 | 0 | 6.41 | Yes | -86.78 | 0 |  | 12 | LI No Cost Cap | No | Not Per Unit | No
LHVEN12692 | Heating Zone 3 | All Cooling Zones | Residential | HVAC | Envelope | Insulation | Single Family - Existing - Low Income | Floor Insulation | R0 to R19 | Electric FAF | 1.59 | 0.54 | 1.48 | Insulation Single Family - Existing - Low Income Floor Insulation R0 to R19 Electric FAF | Low Income | Existing | Single Family |  | 1.23 | 45 | 2016-10-01 | 2022-03-31 | per Square feet of area insulated | R-value 19 |  | Floor Insulation |  |  | RTF Approved | 2015-07-21 | ResSFWx_v3_4 | 0 | 0 | 3.68 | Yes | -68.88 | 0 |  | 12 | LI No Cost Cap | No | Not Per Unit | No
LHVEN12692 | Heating Zone 3 | All Cooling Zones | Residential | HVAC | Envelope | Insulation | Single Family - Existing - Low Income | Floor Insulation | R0 to R19 | Electric FAF | 0.55 | 0.54 | 0.51 | Insulation Single Family - Existing - Low Income Floor Insulation R0 to R19 Electric FAF | Low Income | Existing | Single Family |  | 1.23 | 45 | 2022-04-01 | 2023-09-30 | per Square feet of area insulated | R-value 19 |  | Floor Insulation |  |  | RTF Approved | 2015-07-21 | ResSFWx_v3_4 | 0 | 0 | 3.68 | Yes | -68.88 | 0 |  | 12 | LI No Cost Cap | No | Not Per Unit | No
LHVEN12693 | Heating Zone 3 | All Cooling Zones | Residential | HVAC | Envelope | Insulation | Single Family - Existing - Low Income | Floor Insulation | R0 to R25 | Electric FAF | 1.71 | 0.62 | 1.59 | Insulation Single Family - Existing - Low Income Floor Insulation R0 to R25 Electric FAF | Low Income | Existing | Single Family |  | 1.28 | 45 | 2016-10-01 | 2022-03-31 | per Square feet of area insulated | R-Value 25 |  | Floor Insulation |  |  | RTF Approved | 2015-07-21 | ResSFWx_v3_4 | 0 | 0 | 3.79 | Yes | -69.67 | 0 |  | 12 | LI No Cost Cap | No | Not Per Unit | No
LHVEN12693 | Heating Zone 3 | All Cooling Zones | Residential | HVAC | Envelope | Insulation | Single Family - Existing - Low Income | Floor Insulation | R0 to R25 | Electric FAF | 0.59 | 0.62 | 0.55 | Insulation Single Family - Existing - Low Income Floor Insulation R0 to R25 Electric FAF | Low Income | Existing | Single Family |  | 1.28 | 45 | 2022-04-01 | 2023-09-30 | per Square feet of area insulated | R-Value 25 |  | Floor Insulation |  |  | RTF Approved | 2015-07-21 | ResSFWx_v3_4 | 0 | 0 | 3.79 | Yes | -69.67 | 0 |  | 12 | LI No Cost Cap | No | Not Per Unit | No
LHVEN12694 | Heating Zone 3 | All Cooling Zones | Residential | HVAC | Envelope | Insulation | Single Family - Existing - Low Income | Floor Insulation | R0 to R30 | Electric FAF | 1.79 | 0.62 | 1.66 | Insulation Single Family - Existing - Low Income Floor Insulation R0 to R30 Electric FAF | Low Income | Existing | Single Family |  | 1.32 | 45 | 2016-10-01 | 2022-03-31 | per Square feet of area insulated | R-value 30 |  | Floor Insulation |  |  | RTF Approved | 2015-07-21 | ResSFWx_v3_4 | 0 | 0 | 3.83 | Yes | -69.81 | 0 |  | 12 | LI No Cost Cap | No | Not Per Unit | No
LHVEN12694 | Heating Zone 3 | All Cooling Zones | Residential | HVAC | Envelope | Insulation | Single Family - Existing - Low Income | Floor Insulation | R0 to R30 | Electric FAF | 0.62 | 0.62 | 0.57 | Insulation Single Family - Existing - Low Income Floor Insulation R0 to R30 Electric FAF | Low Income | Existing | Single Family |  | 1.32 | 45 | 2022-04-01 | 2023-09-30 | per Square feet of area insulated | R-value 30 |  | Floor Insulation |  |  | RTF Approved | 2015-07-21 | ResSFWx_v3_4 | 0 | 0 | 3.83 | Yes | -69.81 | 0 |  | 12 | LI No Cost Cap | No | Not Per Unit | No
LHVEN12695 | Heating Zone 3 | All Cooling Zones | Residential | HVAC | Envelope | Insulation | Single Family - Existing - Low Income | Floor Insulation | R19 to R30 | Electric FAF | 0.16 | 0.07 | 0.15 | Insulation Single Family - Existing - Low Income Floor Insulation R19 to R30 Electric FAF | Low Income | Existing | Single Family |  | 1.17 | 45 | 2016-10-01 | 2022-03-31 | per Square feet of area insulated | R-value 30 |  | Floor Insulation |  |  | RTF Approved | 2015-07-21 | ResSFWx_v3_4 | 0 | 0 | 0.37 | No | 349.96 | 0 |  | 12 | LI No Cost Cap | No | Not Per Unit | No
LHVEN12695 | Heating Zone 3 | All Cooling Zones | Residential | HVAC | Envelope | Insulation | Single Family - Existing - Low Income | Floor Insulation | R19 to R30 | Electric FAF | 0.15 | 0.07 | 0.14 | Insulation Single Family - Existing - Low Income Floor Insulation R19 to R30 Electric FAF | Low Income | Existing | Single Family |  | 1.17 | 45 | 2022-04-01 | 2023-09-30 | per Square feet of area insulated | R-value 30 |  | Floor Insulation |  |  | RTF Approved | 2015-07-21 | ResSFWx_v3_4 | 0 | 0 | 0.37 | No | 349.96 | 0 |  | 12 | LI No Cost Cap | No | Not Per Unit | No
LHVEN12696 | Heating Zone 1 | All Cooling Zones | Residential | HVAC | Envelope | Windows | Single Family - Existing - Low Income | Prime Windows and Patio Doors | Single Pane Base to 0.30 Window | Electric FAF | 17.04 | 20 | 15.8 | Windows Single Family - Existing - Low Income Prime Windows and Patio Doors Single Pane Base to 0.30 Window Electric FAF | Low Income | Existing | Single Family |  | 18.51 | 45 | 2016-10-01 | 2022-03-31 | per Square feet of window replaced | U-Factor .30 |  | Window | Window u-factor .30 or better; Patio door u-factor .35 or better |  | RTF Approved | 2015-07-21 | ResSFWx_v3_4 | 0.01 | 0.01 | 2.58 | Yes | -46.05 | 0.01 | 20 | 12 | LI With Cost Cap | No | Not Per Unit | No
LHVEN12696 | Heating Zone 1 | All Cooling Zones | Residential | HVAC | Envelope | Windows | Single Family - Existing - Low Income | Prime Windows and Patio Doors | Single Pane Base Window to 0.30 or better, Patio door to 0.35 or better | Electric FAF | 5.01 | 20 | 4.67 | Windows Single Family - Existing - Low Income Prime Windows and Patio Doors Single Pane Base Window to 0.30 or better, Patio door to 0.35 or better Electric FAF | Low Income | Existing | Single Family |  | 18.51 | 45 | 2022-04-01 | 2023-09-30 | per Square feet of window replaced | Window u-factor .30 or better; Patio door u-factor .35 or better |  | Window |  |  | RTF Approved | 2015-07-21 | ResSFWx_v3_4 | 0.01 | 0.01 | 2.58 | Yes | -46.05 | 0.01 | 20 | 12 | LI With Cost Cap | No | Not Per Unit | No
LHVEN12697 | Heating Zone 1 | All Cooling Zones | Residential | HVAC | Envelope | Windows | Single Family - Existing - Low Income | Prime Windows and Patio Doors | Double Pane Base to 0.30 Window | Electric FAF | 6.03 | 20 | 5.6 | Windows Single Family - Existing - Low Income Prime Windows and Patio Doors Double Pane Base to 0.30 Window Electric FAF | Low Income | Existing | Single Family |  | 18.51 | 45 | 2016-10-01 | 2022-03-31 | per Square feet of window replaced | U-Factor .30 |  | Window | Window u-factor .30 or better; Patio door u-factor .35 or better |  | RTF Approved | 2015-07-21 | ResSFWx_v3_4 | 0 | 0 | 0.87 | No | 88.87 | 0 | 20 | 12 | LI With Cost Cap | No | Not Per Unit | No
LHVEN12697 | Heating Zone 1 | All Cooling Zones | Residential | HVAC | Envelope | Windows | Single Family - Existing - Low Income | Prime Windows and Patio Doors | Double Pane Base Window to 0.30 or better, Patio door to 0.35 or better | Electric FAF | 3.31 | 20 | 3.08 | Windows Single Family - Existing - Low Income Prime Windows and Patio Doors Double Pane Base Window to 0.30 or better, Patio door to 0.35 or better Electric FAF | Low Income | Existing | Single Family |  | 18.51 | 45 | 2022-04-01 | 2023-09-30 | per Square feet of window replaced | Window u-factor .30 or better; Patio door u-factor .35 or better |  | Window |  |  | RTF Approved | 2015-07-21 | ResSFWx_v3_4 | 0 | 0 | 0.87 | No | 88.87 | 0 | 20 | 12 | LI With Cost Cap | No | Not Per Unit | No
LHVEN12698 | Heating Zone 1 | All Cooling Zones | Residential | HVAC | Envelope | Windows | Single Family - Existing - Low Income | Prime Windows and Patio Doors | Single Pane Base to 0.22 Window | Electric FAF | 18.58 | 20 | 17.24 | Windows Single Family - Existing - Low Income Prime Windows and Patio Doors Single Pane Base to 0.22 Window Electric FAF | Low Income | Existing | Single Family |  | 21.8 | 45 | 2016-10-01 | 2022-03-31 | per Square feet of window replaced | U-Factor .22 |  | Window | Window u-factor .22 or better; Patio door u-factor .30 or better |  | RTF Approved | 2015-07-21 | ResSFWx_v3_4 | 0.01 | 0.01 | 2.39 | Yes | -41.07 | 0.01 | 20 | 12 | LI With Cost Cap | No | Not Per Unit | No
LHVEN12698 | Heating Zone 1 | All Cooling Zones | Residential | HVAC | Envelope | Windows | Single Family - Existing - Low Income | Prime Windows and Patio Doors | Single Pane Base Window to 0.22 or better, Patio door to 0.30 or better | Electric FAF | 5.61 | 20 | 5.22 | Windows Single Family - Existing - Low Income Prime Windows and Patio Doors Single Pane Base Window to 0.22 or better, Patio door to 0.30 or better Electric FAF | Low Income | Existing | Single Family |  | 21.8 | 45 | 2022-04-01 | 2023-09-30 | per Square feet of window replaced | Window u-factor .22 or better; Patio door u-factor .30 or better |  | Window |  |  | RTF Approved | 2015-07-21 | ResSFWx_v3_4 | 0.01 | 0.01 | 2.39 | Yes | -41.07 | 0.01 | 20 | 12 | LI With Cost Cap | No | Not Per Unit | No
LHVEN12699 | Heating Zone 1 | All Cooling Zones | Residential | HVAC | Envelope | Windows | Single Family - Existing - Low Income | Prime Windows and Patio Doors | Double Pane Base to 0.22 Window | Electric FAF | 6.98 | 20 | 6.48 | Windows Single Family - Existing - Low Income Prime Windows and Patio Doors Double Pane Base to 0.22 Window Electric FAF | Low Income | Existing | Single Family |  | 21.8 | 45 | 2016-10-01 | 2022-03-31 | per Square feet of window replaced | U-Factor .22 |  | Window | Window u-factor .22 or better; Patio door u-factor .30 or better |  | RTF Approved | 2015-07-21 | ResSFWx_v3_4 | 0 | 0 | 0.85 | No | 91.54 | 0 | 20 | 12 | LI With Cost Cap | No | Not Per Unit | No
LHVEN12699 | Heating Zone 1 | All Cooling Zones | Residential | HVAC | Envelope | Windows | Single Family - Existing - Low Income | Prime Windows and Patio Doors | Double Pane Base Window to 0.22 or better, Patio door to 0.30 or better | Electric FAF | 3.89 | 20 | 3.63 | Windows Single Family - Existing - Low Income Prime Windows and Patio Doors Double Pane Base Window to 0.22 or better, Patio door to 0.30 or better Electric FAF | Low Income | Existing | Single Family |  | 21.8 | 45 | 2022-04-01 | 2023-09-30 | per Square feet of window replaced | Window u-factor .22 or better; Patio door u-factor .30 or better |  | Window |  |  | RTF Approved | 2015-07-21 | ResSFWx_v3_4 | 0 | 0 | 0.85 | No | 91.54 | 0 | 20 | 12 | LI With Cost Cap | No | Not Per Unit | No
LHVEN12700 | Heating Zone 1 | All Cooling Zones | Residential | HVAC | Envelope | Air Sealing | Single Family - Existing - Low Income | Whole House Air Sealing |  | Electric FAF | 0.58 | 0.25 | 0.54 | Air Sealing Single Family - Existing - Low Income Whole House Air Sealing Electric FAF | Low Income | Existing | Single Family |  | 0.66 | 15 | 2016-10-01 | 2022-03-31 | per CFM50 reduction | [5 empty] | RTF Approved | 2015-07-21 | ResSFWx_v3_4 | 0 | 0 | 1.53 | Yes | -0.92 | 0 |  | 12 | LI No Cost Cap | No | Not Per Unit | No
LHVEN12700 | Heating Zone 1 | All Cooling Zones | Residential | HVAC | Envelope | Air Sealing | Single Family - Existing - Low Income | Whole House Air Sealing |  | Electric FAF | 0.1 | 0.25 | 0.09 | Air Sealing Single Family - Existing - Low Income Whole House Air Sealing Electric FAF | Low Income | Existing | Single Family |  | 0.66 | 15 | 2022-04-01 | 2023-09-30 | per CFM50 reduction | [5 empty] | RTF Approved | 2015-07-21 | ResSFWx_v3_4 | 0 | 0 | 1.53 | Yes | -0.92 | 0 |  | 12 | LI No Cost Cap | No | Not Per Unit | No
LHVEN12701 | Heating Zone 2 | All Cooling Zones | Residential | HVAC | Envelope | Windows | Single Family - Existing - Low Income | Prime Windows and Patio Doors | Single Pane Base to 0.30 Window | Electric FAF | 19.54 | 20 | 18.12 | Windows Single Family - Existing - Low Income Prime Windows and Patio Doors Single Pane Base to 0.30 Window Electric FAF | Low Income | Existing | Single Family |  | 18.51 | 45 | 2016-10-01 | 2022-03-31 | per Square feet of window replaced | U-Factor .30 |  | Window | Window u-factor .30 or better; Patio door u-factor .35 or better |  | RTF Approved | 2015-07-21 | ResSFWx_v3_4 | 0.01 | 0.01 | 2.87 | Yes | -50.06 | 0.01 | 20 | 12 | LI With Cost Cap | No | Not Per Unit | No
LHVEN12701 | Heating Zone 2 | All Cooling Zones | Residential | HVAC | Envelope | Windows | Single Family - Existing - Low Income | Prime Windows and Patio Doors | Single Pane Base Window to 0.30 or better, Patio door to 0.35 or better | Electric FAF | 5.48 | 20 | 5.11 | Windows Single Family - Existing - Low Income Prime Windows and Patio Doors Single Pane Base Window to 0.30 or better, Patio door to 0.35 or better Electric FAF | Low Income | Existing | Single Family |  | 18.51 | 45 | 2022-04-01 | 2023-09-30 | per Square feet of window replaced | Window u-factor .30 or better; Patio door u-factor .35 or better |  | Window |  |  | RTF Approved | 2015-07-21 | ResSFWx_v3_4 | 0.01 | 0.01 | 2.87 | Yes | -50.06 | 0.01 | 20 | 12 | LI With Cost Cap | No | Not Per Unit | No
LHVEN12702 | Heating Zone 2 | All Cooling Zones | Residential | HVAC | Envelope | Windows | Single Family - Existing - Low Income | Prime Windows and Patio Doors | Double Pane Base to 0.30 Window | Electric FAF | 7.82 | 20 | 7.26 | Windows Single Family - Existing - Low Income Prime Windows and Patio Doors Double Pane Base to 0.30 Window Electric FAF | Low Income | Existing | Single Family |  | 18.51 | 45 | 2016-10-01 | 2022-03-31 | per Square feet of window replaced | U-Factor .30 |  | Window | Window u-factor .30 or better; Patio door u-factor .35 or better |  | RTF Approved | 2015-07-21 | ResSFWx_v3_4 | 0 | 0 | 1.07 | Yes | 52.26 | 0 | 20 | 12 | LI With Cost Cap | No | Not Per Unit | No
LHVEN12702 | Heating Zone 2 | All Cooling Zones | Residential | HVAC | Envelope | Windows | Single Family - Existing - Low Income | Prime Windows and Patio Doors | Double Pane Base Window to 0.30 or better, Patio door to 0.35 or better | Electric FAF | 3.97 | 20 | 3.7 | Windows Single Family - Existing - Low Income Prime Windows and Patio Doors Double Pane Base Window to 0.30 or better, Patio door to 0.35 or better Electric FAF | Low Income | Existing | Single Family |  | 18.51 | 45 | 2022-04-01 | 2023-09-30 | per Square feet of window replaced | Window u-factor .30 or better; Patio door u-factor .35 or better |  | Window |  |  | RTF Approved | 2015-07-21 | ResSFWx_v3_4 | 0 | 0 | 1.07 | Yes | 52.26 | 0 | 20 | 12 | LI With Cost Cap | No | Not Per Unit | No
LHVEN12703 | Heating Zone 2 | All Cooling Zones | Residential | HVAC | Envelope | Windows | Single Family - Existing - Low Income | Prime Windows and Patio Doors | Single Pane Base to 0.22 Window | Electric FAF | 21.32 | 20 | 19.77 | Windows Single Family - Existing - Low Income Prime Windows and Patio Doors Single Pane Base to 0.22 Window Electric FAF | Low Income | Existing | Single Family |  | 21.8 | 45 | 2016-10-01 | 2022-03-31 | per Square feet of window replaced | U-Factor .22 |  | Window | Window u-factor .22 or better; Patio door u-factor .30 or better |  | RTF Approved | 2015-07-21 | ResSFWx_v3_4 | 0.01 | 0.01 | 2.66 | Yes | -45.42 | 0.01 | 20 | 12 | LI With Cost Cap | No | Not Per Unit | No
LHVEN12703 | Heating Zone 2 | All Cooling Zones | Residential | HVAC | Envelope | Windows | Single Family - Existing - Low Income | Prime Windows and Patio Doors | Double Pane Base Window to 0.22 or better, Patio door to 0.30 or better | Electric FAF | 6.32 | 20 | 5.89 | Windows Single Family - Existing - Low Income Prime Windows and Patio Doors Double Pane Base Window to 0.22 or better, Patio door to 0.30 or better Electric FAF | Low Income | Existing | Single Family |  | 21.8 | 45 | 2022-04-01 | 2023-09-30 | per Square feet of window replaced | Window u-factor .22 or better; Patio door u-factor .30 or better |  | Window |  |  | RTF Approved | 2015-07-21 | ResSFWx_v3_4 | 0.01 | 0.01 | 2.66 | Yes | -45.42 | 0.01 | 20 | 12 | LI With Cost Cap | No | Not Per Unit | No
LHVEN12704 | Heating Zone 2 | All Cooling Zones | Residential | HVAC | Envelope | Windows | Single Family - Existing - Low Income | Prime Windows and Patio Doors | Double Pane Base to 0.22 Window | Electric FAF | 9 | 20 | 8.35 | Windows Single Family - Existing - Low Income Prime Windows and Patio Doors Double Pane Base to 0.22 Window Electric FAF | Low Income | Existing | Single Family |  | 21.8 | 45 | 2016-10-01 | 2022-03-31 | per Square feet of window replaced | U-Factor .22 |  | Window | Window u-factor .22 or better; Patio door u-factor .30 or better |  | RTF Approved | 2015-07-21 | ResSFWx_v3_4 | 0 | 0 | 1.05 | Yes | 54.57 | 0 | 20 | 12 | LI With Cost Cap | No | Not Per Unit | No
LHVEN12704 | Heating Zone 2 | All Cooling Zones | Residential | HVAC | Envelope | Windows | Single Family - Existing - Low Income | Prime Windows and Patio Doors | Single Pane Base Window to 0.22 or better, Patio door to 0.30 or better | Electric FAF | 4.89 | 20 | 4.55 | Windows Single Family - Existing - Low Income Prime Windows and Patio Doors Single Pane Base Window to 0.22 or better, Patio door to 0.30 or better Electric FAF | Low Income | Existing | Single Family |  | 21.8 | 45 | 2022-04-01 | 2023-09-30 | per Square feet of window replaced | Window u-factor .22 or better; Patio door u-factor .30 or better |  | Window |  |  | RTF Approved | 2015-07-21 | ResSFWx_v3_4 | 0 | 0 | 1.05 | Yes | 54.57 | 0 | 20 | 12 | LI With Cost Cap | No | Not Per Unit | No
LHVEN12705 | Heating Zone 2 | All Cooling Zones | Residential | HVAC | Envelope | Air Sealing | Single Family - Existing - Low Income | Whole House Air Sealing |  | Electric FAF | 0.68 | 0.25 | 0.63 | Air Sealing Single Family - Existing - Low Income Whole House Air Sealing Electric FAF | Low Income | Existing | Single Family |  | 0.66 | 15 | 2016-10-01 | 2022-03-31 | per CFM50 reduction | [5 empty] | RTF Approved | 2015-07-21 | ResSFWx_v3_4 | 0 | 0 | 1.76 | Yes | -15.59 | 0 |  | 12 | LI No Cost Cap | No | Not Per Unit | No
LHVEN12705 | Heating Zone 2 | All Cooling Zones | Residential | HVAC | Envelope | Air Sealing | Single Family - Existing - Low Income | Whole House Air Sealing |  | Electric FAF | 0.14 | 0.25 | 0.13 | Air Sealing Single Family - Existing - Low Income Whole House Air Sealing Electric FAF | Low Income | Existing | Single Family |  | 0.66 | 15 | 2022-04-01 | 2023-09-30 | per CFM50 reduction | [5 empty] | RTF Approved | 2015-07-21 | ResSFWx_v3_4 | 0 | 0 | 1.76 | Yes | -15.59 | 0 |  | 12 | LI No Cost Cap | No | Not Per Unit | No
LHVEN12706 | Heating Zone 3 | All Cooling Zones | Residential | HVAC | Envelope | Windows | Single Family - Existing - Low Income | Prime Windows and Patio Doors | Single Pane Base to 0.30 Window | Electric FAF | 19.85 | 20 | 18.41 | Windows Single Family - Existing - Low Income Prime Windows and Patio Doors Single Pane Base to 0.30 Window Electric FAF | Low Income | Existing | Single Family |  | 18.51 | 45 | 2016-10-01 | 2022-03-31 | per Square feet of window replaced | U-Factor .30 |  | Window | Window u-factor .30 or better; Patio door u-factor .35 or better |  | RTF Approved | 2015-07-21 | ResSFWx_v3_4 | 0.01 | 0.01 | 3.01 | Yes | -56.5 | 0.01 | 20 | 12 | LI With Cost Cap | No | Not Per Unit | No
LHVEN12706 | Heating Zone 3 | All Cooling Zones | Residential | HVAC | Envelope | Windows | Single Family - Existing - Low Income | Prime Windows and Patio Doors | Single Pane Base Window to 0.30 or better, Patio door to 0.35 or better | Electric FAF | 5.48 | 20 | 5.11 | Windows Single Family - Existing - Low Income Prime Windows and Patio Doors Single Pane Base Window to 0.30 or better, Patio door to 0.35 or better Electric FAF | Low Income | Existing | Single Family |  | 18.51 | 45 | 2022-04-01 | 2023-09-30 | per Square feet of window replaced | Window u-factor .30 or better; Patio door u-factor .35 or better |  | Window |  |  | RTF Approved | 2015-07-21 | ResSFWx_v3_4 | 0.01 | 0.01 | 3.01 | Yes | -56.5 | 0.01 | 20 | 12 | LI With Cost Cap | No | Not Per Unit | No
LHVEN12707 | Heating Zone 3 | All Cooling Zones | Residential | HVAC | Envelope | Windows | Single Family - Existing - Low Income | Prime Windows and Patio Doors | Double Pane Base to 0.30 Window | Electric FAF | 8.35 | 20 | 7.74 | Windows Single Family - Existing - Low Income Prime Windows and Patio Doors Double Pane Base to 0.30 Window Electric FAF | Low Income | Existing | Single Family |  | 18.51 | 45 | 2016-10-01 | 2022-03-31 | per Square feet of window replaced | U-Factor .30 |  | Window | Window u-factor .30 or better; Patio door u-factor .35 or better |  | RTF Approved | 2015-07-21 | ResSFWx_v3_4 | 0 | 0 | 1.26 | Yes | 26.53 | 0 | 20 | 12 | LI With Cost Cap | No | Not Per Unit | No
LHVEN12707 | Heating Zone 3 | All Cooling Zones | Residential | HVAC | Envelope | Windows | Single Family - Existing - Low Income | Prime Windows and Patio Doors | Double Pane Base Window to 0.30 or better, Patio door to 0.35 or better | Electric FAF | 3.97 | 20 | 3.7 | Windows Single Family - Existing - Low Income Prime Windows and Patio Doors Double Pane Base Window to 0.30 or better, Patio door to 0.35 or better Electric FAF | Low Income | Existing | Single Family |  | 18.51 | 45 | 2022-04-01 | 2023-09-30 | per Square feet of window replaced | Window u-factor .30 or better; Patio door u-factor .35 or better |  | Window |  |  | RTF Approved | 2015-07-21 | ResSFWx_v3_4 | 0 | 0 | 1.26 | Yes | 26.53 | 0 | 20 | 12 | LI With Cost Cap | No | Not Per Unit | No
LHVEN12708 | Heating Zone 3 | All Cooling Zones | Residential | HVAC | Envelope | Windows | Single Family - Existing - Low Income | Prime Windows and Patio Doors | Single Pane Base to 0.22 Window | Electric FAF | 21.68 | 20 | 20.1 | Windows Single Family - Existing - Low Income Prime Windows and Patio Doors Single Pane Base to 0.22 Window Electric FAF | Low Income | Existing | Single Family |  | 21.8 | 45 | 2016-10-01 | 2022-03-31 | per Square feet of window replaced | U-Factor .22 |  | Window | Window u-factor .22 or better; Patio door u-factor .30 or better |  | RTF Approved | 2015-07-21 | ResSFWx_v3_4 | 0.01 | 0.01 | 2.79 | Yes | -51.38 | 0.01 | 20 | 12 | LI With Cost Cap | No | Not Per Unit | No
LHVEN12708 | Heating Zone 3 | All Cooling Zones | Residential | HVAC | Envelope | Windows | Single Family - Existing - Low Income | Prime Windows and Patio Doors | Single Pane Base Window to 0.22 or better, Patio door to 0.30 or better | Electric FAF | 6.32 | 20 | 5.89 | Windows Single Family - Existing - Low Income Prime Windows and Patio Doors Single Pane Base Window to 0.22 or better, Patio door to 0.30 or better Electric FAF | Low Income | Existing | Single Family |  | 21.8 | 45 | 2022-04-01 | 2023-09-30 | per Square feet of window replaced | Window u-factor .22 or better; Patio door u-factor .30 or better |  | Window |  |  | RTF Approved | 2015-07-21 | ResSFWx_v3_4 | 0.01 | 0.01 | 2.79 | Yes | -51.38 | 0.01 | 20 | 12 | LI With Cost Cap | No | Not Per Unit | No
LHVEN12709 | Heating Zone 3 | All Cooling Zones | Residential | HVAC | Envelope | Windows | Single Family - Existing - Low Income | Prime Windows and Patio Doors | Double Pane Base to 0.22 Window | Electric FAF | 9.71 | 20 | 9 | Windows Single Family - Existing - Low Income Prime Windows and Patio Doors Double Pane Base to 0.22 Window Electric FAF | Low Income | Existing | Single Family |  | 21.8 | 45 | 2016-10-01 | 2022-03-31 | per Square feet of window replaced | U-Factor .22 |  | Window | Window u-factor .22 or better; Patio door u-factor .30 or better |  | RTF Approved | 2015-07-21 | ResSFWx_v3_4 | 0.01 | 0 | 1.24 | Yes | 28.65 | 0 | 20 | 12 | LI With Cost Cap | No | Not Per Unit | No
LHVEN12709 | Heating Zone 3 | All Cooling Zones | Residential | HVAC | Envelope | Windows | Single Family - Existing - Low Income | Prime Windows and Patio Doors | Double Pane Base Window to 0.22 or better, Patio door to 0.30 or better | Electric FAF | 4.89 | 20 | 4.55 | Windows Single Family - Existing - Low Income Prime Windows and Patio Doors Double Pane Base Window to 0.22 or better, Patio door to 0.30 or better Electric FAF | Low Income | Existing | Single Family |  | 21.8 | 45 | 2022-04-01 | 2023-09-30 | per Square feet of window replaced | Window u-factor .22 or better; Patio door u-factor .30 or better |  | Window |  |  | RTF Approved | 2015-07-21 | ResSFWx_v3_4 | 0.01 | 0 | 1.24 | Yes | 28.65 | 0 | 20 | 12 | LI With Cost Cap | No | Not Per Unit | No
LHVEN12710 | Heating Zone 3 | All Cooling Zones | Residential | HVAC | Envelope | Air Sealing | Single Family - Existing - Low Income | Whole House Air Sealing |  | Electric FAF | 0.67 | 0.25 | 0.62 | Air Sealing Single Family - Existing - Low Income Whole House Air Sealing Electric FAF | Low Income | Existing | Single Family |  | 0.66 | 15 | 2016-10-01 | 2022-03-31 | per CFM50 reduction | [5 empty] | RTF Approved | 2015-07-21 | ResSFWx_v3_4 | 0 | 0 | 1.76 | Yes | -16.07 | 0 |  | 12 | LI No Cost Cap | No | Not Per Unit | No
LHVEN12710 | Heating Zone 3 | All Cooling Zones | Residential | HVAC | Envelope | Air Sealing | Single Family - Existing - Low Income | Whole House Air Sealing |  | Electric FAF | 0.14 | 0.25 | 0.13 | Air Sealing Single Family - Existing - Low Income Whole House Air Sealing Electric FAF | Low Income | Existing | Single Family |  | 0.66 | 15 | 2022-04-01 | 2023-09-30 | per CFM50 reduction | [5 empty] | RTF Approved | 2015-07-21 | ResSFWx_v3_4 | 0 | 0 | 1.76 | Yes | -16.07 | 0 |  | 12 | LI No Cost Cap | No | Not Per Unit | No
LHVEN12711 | Heating Zone 1 | All Cooling Zones | Residential | HVAC | Envelope | Insulation | Single Family - Existing - Low Income | Attic Insulation | R0 to R38 | Zonal or DHP | 2.29 | 0.74 | 2.13 | Insulation Single Family - Existing - Low Income Attic Insulation R0 to R38 Zonal or DHP | Low Income | Existing | Single Family |  | 0.98 | 45 | 2016-10-01 | 2022-03-31 | per Square feet of area insulated | R-value 38 |  | Attic Insulation |  |  | RTF Approved | 2015-07-21 | ResSFWx_v3_4 | 0 | 0 | 5.93 | Yes | -71.48 | 0 |  | 12 | LI No Cost Cap | No | Not Per Unit | No
LHVEN12711 | Heating Zone 1 | All Cooling Zones | Residential | HVAC | Envelope | Insulation | Single Family - Existing - Low Income | Attic Insulation | R0 to R38 | Zonal or DHP | 1.27 | 0.74 | 1.19 | Insulation Single Family - Existing - Low Income Attic Insulation R0 to R38 Zonal or DHP | Low Income | Existing | Single Family |  | 0.98 | 45 | 2022-04-01 | 2023-09-30 | per Square feet of area insulated | R-value 38 |  | Attic Insulation |  |  | RTF Approved | 2015-07-21 | ResSFWx_v3_4 | 0 | 0 | 5.93 | Yes | -71.48 | 0 |  | 12 | LI No Cost Cap | No | Not Per Unit | No
LHVEN12712 | Heating Zone 1 | All Cooling Zones | Residential | HVAC | Envelope | Insulation | Single Family - Existing - Low Income | Attic Insulation | R0 to R49 | Zonal or DHP | 2.33 | 0.74 | 2.16 | Insulation Single Family - Existing - Low Income Attic Insulation R0 to R49 Zonal or DHP | Low Income | Existing | Single Family |  | 1.12 | 45 | 2016-10-01 | 2022-03-31 | per Square feet of area insulated | R-value 49 |  | Attic Insulation |  |  | RTF Approved | 2015-07-21 | ResSFWx_v3_4 | 0 | 0 | 5.25 | Yes | -67.86 | 0 |  | 12 | LI No Cost Cap | No | Not Per Unit | No
LHVEN12712 | Heating Zone 1 | All Cooling Zones | Residential | HVAC | Envelope | Insulation | Single Family - Existing - Low Income | Attic Insulation | R0 to R49 | Zonal or DHP | 1.29 | 0.74 | 1.2 | Insulation Single Family - Existing - Low Income Attic Insulation R0 to R49 Zonal or DHP | Low Income | Existing | Single Family |  | 1.12 | 45 | 2022-04-01 | 2023-09-30 | per Square feet of area insulated | R-value 49 |  | Attic Insulation |  |  | RTF Approved | 2015-07-21 | ResSFWx_v3_4 | 0 | 0 | 5.25 | Yes | -67.86 | 0 |  | 12 | LI No Cost Cap | No | Not Per Unit | No
LHVEN12713 | Heating Zone 1 | All Cooling Zones | Residential | HVAC | Envelope | Insulation | Single Family - Existing - Low Income | Attic Insulation | R11 to R38 | Zonal or DHP | 0.44 | 0.26 | 0.41 | Insulation Single Family - Existing - Low Income Attic Insulation R11 to R38 Zonal or DHP | Low Income | Existing | Single Family |  | 0.84 | 45 | 2016-10-01 | 2022-03-31 | per Square feet of area insulated | R-value 38 |  | Attic Insulation |  |  | RTF Approved | 2015-07-21 | ResSFWx_v3_4 | 0 | 0 | 1.41 | Yes | 12.45 | 0 |  | 12 | LI No Cost Cap | No | Not Per Unit | No
LHVEN12713 | Heating Zone 1 | All Cooling Zones | Residential | HVAC | Envelope | Insulation | Single Family - Existing - Low Income | Attic Insulation | R11 to R38 | Zonal or DHP | 0.44 | 0.26 | 0.41 | Insulation Single Family - Existing - Low Income Attic Insulation R11 to R38 Zonal or DHP | Low Income | Existing | Single Family |  | 0.84 | 45 | 2022-04-01 | 2023-09-30 | per Square feet of area insulated | R-value 38 |  | Attic Insulation |  |  | RTF Approved | 2015-07-21 | ResSFWx_v3_4 | 0 | 0 | 1.41 | Yes | 12.45 | 0 |  | 12 | LI No Cost Cap | No | Not Per Unit | No
LHVEN12714 | Heating Zone 1 | All Cooling Zones | Residential | HVAC | Envelope | Insulation | Single Family - Existing - Low Income | Attic Insulation | R11 to R49 | Zonal or DHP | 0.48 | 0.26 | 0.44 | Insulation Single Family - Existing - Low Income Attic Insulation R11 to R49 Zonal or DHP | Low Income | Existing | Single Family |  | 0.98 | 45 | 2016-10-01 | 2022-03-31 | per Square feet of area insulated | R-value 49 |  | Attic Insulation |  |  | RTF Approved | 2015-07-21 | ResSFWx_v3_4 | 0 | 0 | 1.3 | Yes | 23.4 | 0 |  | 12 | LI No Cost Cap | No | Not Per Unit | No
LHVEN12714 | Heating Zone 1 | All Cooling Zones | Residential | HVAC | Envelope | Insulation | Single Family - Existing - Low Income | Attic Insulation | R11 to R49 | Zonal or DHP | 0.47 | 0.26 | 0.43 | Insulation Single Family - Existing - Low Income Attic Insulation R11 to R49 Zonal or DHP | Low Income | Existing | Single Family |  | 0.98 | 45 | 2022-04-01 | 2023-09-30 | per Square feet of area insulated | R-value 49 |  | Attic Insulation |  |  | RTF Approved | 2015-07-21 | ResSFWx_v3_4 | 0 | 0 | 1.3 | Yes | 23.4 | 0 |  | 12 | LI No Cost Cap | No | Not Per Unit | No
LHVEN12715 | Heating Zone 1 | All Cooling Zones | Residential | HVAC | Envelope | Insulation | Single Family - Existing - Low Income | Attic Insulation | R19 to R38 | Zonal or DHP | 0.23 | 0.11 | 0.21 | Insulation Single Family - Existing - Low Income Attic Insulation R19 to R38 Zonal or DHP | Low Income | Existing | Single Family |  | 0.74 | 45 | 2016-10-01 | 2022-03-31 | per Square feet of area insulated | R-value 38 |  | Attic Insulation |  |  | RTF Approved | 2015-07-21 | ResSFWx_v3_4 | 0 | 0 | 0.72 | No | 120.01 | 0 |  | 12 | LI No Cost Cap | No | Not Per Unit | No
LHVEN12715 | Heating Zone 1 | All Cooling Zones | Residential | HVAC | Envelope | Insulation | Single Family - Existing - Low Income | Attic Insulation | R19 to R38 | Zonal or DHP | 0.17 | 0.11 | 0.16 | Insulation Single Family - Existing - Low Income Attic Insulation R19 to R38 Zonal or DHP | Low Income | Existing | Single Family |  | 0.74 | 45 | 2022-04-01 | 2023-09-30 | per Square feet of area insulated | R-value 38 |  | Attic Insulation |  |  | RTF Approved | 2015-07-21 | ResSFWx_v3_4 | 0 | 0 | 0.72 | No | 120.01 | 0 |  | 12 | LI No Cost Cap | No | Not Per Unit | No
LHVEN12716 | Heating Zone 1 | All Cooling Zones | Residential | HVAC | Envelope | Insulation | Single Family - Existing - Low Income | Attic Insulation | R19 to R49 | Zonal or DHP | 0.27 | 0.11 | 0.25 | Insulation Single Family - Existing - Low Income Attic Insulation R19 to R49 Zonal or DHP | Low Income | Existing | Single Family |  | 0.88 | 45 | 2016-10-01 | 2022-03-31 | per Square feet of area insulated | R-value 49 |  | Attic Insulation |  |  | RTF Approved | 2015-07-21 | ResSFWx_v3_4 | 0 | 0 | 0.73 | No | 117.27 | 0 |  | 12 | LI No Cost Cap | No | Not Per Unit | No
LHVEN12716 | Heating Zone 1 | All Cooling Zones | Residential | HVAC | Envelope | Insulation | Single Family - Existing - Low Income | Attic Insulation | R19 to R49 | Zonal or DHP | 0.19 | 0.11 | 0.18 | Insulation Single Family - Existing - Low Income Attic Insulation R19 to R49 Zonal or DHP | Low Income | Existing | Single Family |  | 0.88 | 45 | 2022-04-01 | 2023-09-30 | per Square feet of area insulated | R-value 49 |  | Attic Insulation |  |  | RTF Approved | 2015-07-21 | ResSFWx_v3_4 | 0 | 0 | 0.73 | No | 117.27 | 0 |  | 12 | LI No Cost Cap | No | Not Per Unit | No
LHVEN12717 | Heating Zone 1 | All Cooling Zones | Residential | HVAC | Envelope | Insulation | Single Family - Existing - Low Income | Attic Insulation | R30 to R38 | Zonal or DHP | 0.07 | 0.03 | 0.07 | Insulation Single Family - Existing - Low Income Attic Insulation R30 to R38 Zonal or DHP | Low Income | Existing | Single Family |  | 0.6 | 45 | 2016-10-01 | 2022-03-31 | per Square feet of area insulated | R-value 38 |  | Attic Insulation |  |  | RTF Approved | 2015-07-21 | ResSFWx_v3_4 | 0 | 0 | 0.28 | No | 454.91 | 0 |  | 12 | LI No Cost Cap | No | Not Per Unit | No
LHVEN12717 | Heating Zone 1 | All Cooling Zones | Residential | HVAC | Envelope | Insulation | Single Family - Existing - Low Income | Attic Insulation | R30 to R38 | Zonal or DHP | 0.06 | 0.03 | 0.06 | Insulation Single Family - Existing - Low Income Attic Insulation R30 to R38 Zonal or DHP | Low Income | Existing | Single Family |  | 0.6 | 45 | 2022-04-01 | 2023-09-30 | per Square feet of area insulated | R-value 38 |  | Attic Insulation |  |  | RTF Approved | 2015-07-21 | ResSFWx_v3_4 | 0 | 0 | 0.28 | No | 454.91 | 0 |  | 12 | LI No Cost Cap | No | Not Per Unit | No
LHVEN12718 | Heating Zone 1 | All Cooling Zones | Residential | HVAC | Envelope | Insulation | Single Family - Existing - Low Income | Attic Insulation | R30 to R49 | Zonal or DHP | 0.13 | 0.05 | 0.12 | Insulation Single Family - Existing - Low Income Attic Insulation R30 to R49 Zonal or DHP | Low Income | Existing | Single Family |  | 0.74 | 45 | 2016-10-01 | 2022-03-31 | per Square feet of area insulated | R-value 49 |  | Attic Insulation |  |  | RTF Approved | 2015-07-21 | ResSFWx_v3_4 | 0 | 0 | 0.4 | No | 286.97 | 0 |  | 12 | LI No Cost Cap | No | Not Per Unit | No
LHVEN12718 | Heating Zone 1 | All Cooling Zones | Residential | HVAC | Envelope | Insulation | Single Family - Existing - Low Income | Attic Insulation | R30 to R49 | Zonal or DHP | 0.09 | 0.05 | 0.08 | Insulation Single Family - Existing - Low Income Attic Insulation R30 to R49 Zonal or DHP | Low Income | Existing | Single Family |  | 0.74 | 45 | 2022-04-01 | 2023-09-30 | per Square feet of area insulated | R-value 49 |  | Attic Insulation |  |  | RTF Approved | 2015-07-21 | ResSFWx_v3_4 | 0 | 0 | 0.4 | No | 286.97 | 0 |  | 12 | LI No Cost Cap | No | Not Per Unit | No
LHVEN12719 | Heating Zone 1 | All Cooling Zones | Residential | HVAC | Envelope | Insulation | Single Family - Existing - Low Income | Attic Insulation | R38 to R49 | Zonal or DHP | 0.06 | 0.02 | 0.05 | Insulation Single Family - Existing - Low Income Attic Insulation R38 to R49 Zonal or DHP | Low Income | Existing | Single Family |  | 0.64 | 45 | 2016-10-01 | 2022-03-31 | per Square feet of area insulated | R-value 49 |  | Attic Insulation |  |  | RTF Approved | 2015-07-21 | ResSFWx_v3_4 | 0 | 0 | 0.22 | No | 603.86 | 0 |  | 12 | LI No Cost Cap | No | Not Per Unit | No
LHVEN12720 | Heating Zone 1 | All Cooling Zones | Residential | HVAC | Envelope | Insulation | Single Family - Existing - Low Income | Wall Insulation | R0 to R11 | Zonal or DHP | 1.65 | 0.66 | 1.53 | Insulation Single Family - Existing - Low Income Wall Insulation R0 to R11 Zonal or DHP | Low Income | Existing | Single Family |  | 1.39 | 45 | 2016-10-01 | 2022-03-31 | per Square feet of area insulated | R-value 11 |  | Wall Insulation |  |  | RTF Approved | 2015-07-21 | ResSFWx_v3_4 | 0 | 0 | 3.05 | Yes | -47.54 | 0 |  | 12 | LI No Cost Cap | No | Not Per Unit | No
LHVEN12720 | Heating Zone 1 | All Cooling Zones | Residential | HVAC | Envelope | Insulation | Single Family - Existing - Low Income | Wall Insulation | R0 to R11 | Zonal or DHP | 0.91 | 0.66 | 0.84 | Insulation Single Family - Existing - Low Income Wall Insulation R0 to R11 Zonal or DHP | Low Income | Existing | Single Family |  | 1.39 | 45 | 2022-04-01 | 2023-09-30 | per Square feet of area insulated | R-value 11 |  | Wall Insulation |  |  | RTF Approved | 2015-07-21 | ResSFWx_v3_4 | 0 | 0 | 3.05 | Yes | -47.54 | 0 |  | 12 | LI No Cost Cap | No | Not Per Unit | No
LHVEN12721 | Heating Zone 1 | All Cooling Zones | Residential | HVAC | Envelope | Insulation | Single Family - Existing - Low Income | Floor Insulation | R0 to R19 | Zonal or DHP | 1 | 0.34 | 0.93 | Insulation Single Family - Existing - Low Income Floor Insulation R0 to R19 Zonal or DHP | Low Income | Existing | Single Family |  | 1.23 | 45 | 2016-10-01 | 2022-03-31 | per Square feet of area insulated | R-value 19 |  | Floor Insulation |  |  | RTF Approved | 2015-07-21 | ResSFWx_v3_4 | 0 | 0 | 2.09 | Yes | -22.88 | 0 |  | 12 | LI No Cost Cap | No | Not Per Unit | No
LHVEN12721 | Heating Zone 1 | All Cooling Zones | Residential | HVAC | Envelope | Insulation | Single Family - Existing - Low Income | Floor Insulation | R0 to R19 | Zonal or DHP | 0.59 | 0.34 | 0.55 | Insulation Single Family - Existing - Low Income Floor Insulation R0 to R19 Zonal or DHP | Low Income | Existing | Single Family |  | 1.23 | 45 | 2022-04-01 | 2023-09-30 | per Square feet of area insulated | R-value 19 |  | Floor Insulation |  |  | RTF Approved | 2015-07-21 | ResSFWx_v3_4 | 0 | 0 | 2.09 | Yes | -22.88 | 0 |  | 12 | LI No Cost Cap | No | Not Per Unit | No
LHVEN12722 | Heating Zone 1 | All Cooling Zones | Residential | HVAC | Envelope | Insulation | Single Family - Existing - Low Income | Floor Insulation | R0 to R25 | Zonal or DHP | 1.07 | 0.4 | 0.99 | Insulation Single Family - Existing - Low Income Floor Insulation R0 to R25 Zonal or DHP | Low Income | Existing | Single Family |  | 1.28 | 45 | 2016-10-01 | 2022-03-31 | per Square feet of area insulated | R-Value 25 |  | Floor Insulation |  |  | RTF Approved | 2015-07-21 | ResSFWx_v3_4 | 0 | 0 | 2.26 | Yes | -33.81 | 0 |  | 12 | LI No Cost Cap | No | Not Per Unit | No
LHVEN12722 | Heating Zone 1 | All Cooling Zones | Residential | HVAC | Envelope | Insulation | Single Family - Existing - Low Income | Floor Insulation | R0 to R25 | Zonal or DHP | 0.64 | 0.4 | 0.59 | Insulation Single Family - Existing - Low Income Floor Insulation R0 to R25 Zonal or DHP | Low Income | Existing | Single Family |  | 1.28 | 45 | 2022-04-01 | 2023-09-30 | per Square feet of area insulated | R-Value 25 |  | Floor Insulation |  |  | RTF Approved | 2015-07-21 | ResSFWx_v3_4 | 0 | 0 | 2.26 | Yes | -33.81 | 0 |  | 12 | LI No Cost Cap | No | Not Per Unit | No
LHVEN12723 | Heating Zone 1 | All Cooling Zones | Residential | HVAC | Envelope | Insulation | Single Family - Existing - Low Income | Floor Insulation | R0 to R30 | Zonal or DHP | 1.11 | 0.41 | 1.03 | Insulation Single Family - Existing - Low Income Floor Insulation R0 to R30 Zonal or DHP | Low Income | Existing | Single Family |  | 1.32 | 45 | 2016-10-01 | 2022-03-31 | per Square feet of area insulated | R-value 30 |  | Floor Insulation |  |  | RTF Approved | 2015-07-21 | ResSFWx_v3_4 | 0 | 0 | 2.28 | Yes | -33.8 | 0 |  | 12 | LI No Cost Cap | No | Not Per Unit | No
LHVEN12723 | Heating Zone 1 | All Cooling Zones | Residential | HVAC | Envelope | Insulation | Single Family - Existing - Low Income | Floor Insulation | R0 to R30 | Zonal or DHP | 0.67 | 0.41 | 0.62 | Insulation Single Family - Existing - Low Income Floor Insulation R0 to R30 Zonal or DHP | Low Income | Existing | Single Family |  | 1.32 | 45 | 2022-04-01 | 2023-09-30 | per Square feet of area insulated | R-value 30 |  | Floor Insulation |  |  | RTF Approved | 2015-07-21 | ResSFWx_v3_4 | 0 | 0 | 2.28 | Yes | -33.8 | 0 |  | 12 | LI No Cost Cap | No | Not Per Unit | No
LHVEN12724 | Heating Zone 1 | All Cooling Zones | Residential | HVAC | Envelope | Insulation | Single Family - Existing - Low Income | Floor Insulation | R19 to R30 | Zonal or DHP | 0.19 | 0.07 | 0.17 | Insulation Single Family - Existing - Low Income Floor Insulation R19 to R30 Zonal or DHP | Low Income | Existing | Single Family |  | 1.17 | 45 | 2016-10-01 | 2022-03-31 | per Square feet of area insulated | R-value 30 |  | Floor Insulation |  |  | RTF Approved | 2015-07-21 | ResSFWx_v3_4 | 0 | 0 | 0.39 | No | 305.78 | 0 |  | 12 | LI No Cost Cap | No | Not Per Unit | No
LHVEN12724 | Heating Zone 1 | All Cooling Zones | Residential | HVAC | Envelope | Insulation | Single Family - Existing - Low Income | Floor Insulation | R19 to R30 | Zonal or DHP | 0.21 | 0.07 | 0.2 | Insulation Single Family - Existing - Low Income Floor Insulation R19 to R30 Zonal or DHP | Low Income | Existing | Single Family |  | 1.17 | 45 | 2022-04-01 | 2023-09-30 | per Square feet of area insulated | R-value 30 |  | Floor Insulation |  |  | RTF Approved | 2015-07-21 | ResSFWx_v3_4 | 0 | 0 | 0.39 | No | 305.78 | 0 |  | 12 | LI No Cost Cap | No | Not Per Unit | No
LHVEN12725 | Heating Zone 2 | All Cooling Zones | Residential | HVAC | Envelope | Insulation | Single Family - Existing - Low Income | Attic Insulation | R0 to R38 | Zonal or DHP | 3.06 | 0.86 | 2.84 | Insulation Single Family - Existing - Low Income Attic Insulation R0 to R38 Zonal or DHP | Low Income | Existing | Single Family |  | 0.98 | 45 | 2016-10-01 | 2022-03-31 | per Square feet of area insulated | R-value 38 |  | Attic Insulation |  |  | RTF Approved | 2015-07-21 | ResSFWx_v3_4 | 0 | 0 | 7.38 | Yes | -67.17 | 0 |  | 12 | LI No Cost Cap | No | Not Per Unit | No
LHVEN12725 | Heating Zone 2 | All Cooling Zones | Residential | HVAC | Envelope | Insulation | Single Family - Existing - Low Income | Attic Insulation | R0 to R38 | Zonal or DHP | 1.91 | 0.86 | 1.78 | Insulation Single Family - Existing - Low Income Attic Insulation R0 to R38 Zonal or DHP | Low Income | Existing | Single Family |  | 0.98 | 45 | 2022-04-01 | 2023-09-30 | per Square feet of area insulated | R-value 38 |  | Attic Insulation |  |  | RTF Approved | 2015-07-21 | ResSFWx_v3_4 | 0 | 0 | 7.38 | Yes | -67.17 | 0 |  | 12 | LI No Cost Cap | No | Not Per Unit | No
LHVEN12726 | Heating Zone 2 | All Cooling Zones | Residential | HVAC | Envelope | Insulation | Single Family - Existing - Low Income | Attic Insulation | R0 to R49 | Zonal or DHP | 3.1 | 0.86 | 2.88 | Insulation Single Family - Existing - Low Income Attic Insulation R0 to R49 Zonal or DHP | Low Income | Existing | Single Family |  | 1.12 | 45 | 2016-10-01 | 2022-03-31 | per Square feet of area insulated | R-value 49 |  | Attic Insulation |  |  | RTF Approved | 2015-07-21 | ResSFWx_v3_4 | 0 | 0 | 6.55 | Yes | -64.46 | 0 |  | 12 | LI No Cost Cap | No | Not Per Unit | No
LHVEN12726 | Heating Zone 2 | All Cooling Zones | Residential | HVAC | Envelope | Insulation | Single Family - Existing - Low Income | Attic Insulation | R0 to R49 | Zonal or DHP | 1.93 | 0.86 | 1.8 | Insulation Single Family - Existing - Low Income Attic Insulation R0 to R49 Zonal or DHP | Low Income | Existing | Single Family |  | 1.12 | 45 | 2022-04-01 | 2023-09-30 | per Square feet of area insulated | R-value 49 |  | Attic Insulation |  |  | RTF Approved | 2015-07-21 | ResSFWx_v3_4 | 0 | 0 | 6.55 | Yes | -64.46 | 0 |  | 12 | LI No Cost Cap | No | Not Per Unit | No
LHVEN12727 | Heating Zone 2 | All Cooling Zones | Residential | HVAC | Envelope | Insulation | Single Family - Existing - Low Income | Attic Insulation | R11 to R38 | Zonal or DHP | 0.48 | 0.33 | 0.44 | Insulation Single Family - Existing - Low Income Attic Insulation R11 to R38 Zonal or DHP | Low Income | Existing | Single Family |  | 0.84 | 45 | 2016-10-01 | 2022-03-31 | per Square feet of area insulated | R-value 38 |  | Attic Insulation |  |  | RTF Approved | 2015-07-21 | ResSFWx_v3_4 | 0 | 0 | 1.26 | Yes | 33.63 | 0 |  | 12 | LI No Cost Cap | No | Not Per Unit | No
LHVEN12727 | Heating Zone 2 | All Cooling Zones | Residential | HVAC | Envelope | Insulation | Single Family - Existing - Low Income | Attic Insulation | R11 to R38 | Zonal or DHP | 0.73 | 0.33 | 0.68 | Insulation Single Family - Existing - Low Income Attic Insulation R11 to R38 Zonal or DHP | Low Income | Existing | Single Family |  | 0.84 | 45 | 2022-04-01 | 2023-09-30 | per Square feet of area insulated | R-value 38 |  | Attic Insulation |  |  | RTF Approved | 2015-07-21 | ResSFWx_v3_4 | 0 | 0 | 1.26 | Yes | 33.63 | 0 |  | 12 | LI No Cost Cap | No | Not Per Unit | No
LHVEN12728 | Heating Zone 2 | All Cooling Zones | Residential | HVAC | Envelope | Insulation | Single Family - Existing - Low Income | Attic Insulation | R11 to R49 | Zonal or DHP | 0.52 | 0.33 | 0.48 | Insulation Single Family - Existing - Low Income Attic Insulation R11 to R49 Zonal or DHP | Low Income | Existing | Single Family |  | 0.98 | 45 | 2016-10-01 | 2022-03-31 | per Square feet of area insulated | R-value 49 |  | Attic Insulation |  |  | RTF Approved | 2015-07-21 | ResSFWx_v3_4 | 0 | 0 | 1.34 | Yes | 22.72 | 0 |  | 12 | LI No Cost Cap | No | Not Per Unit | No
LHVEN12728 | Heating Zone 2 | All Cooling Zones | Residential | HVAC | Envelope | Insulation | Single Family - Existing - Low Income | Attic Insulation | R11 to R49 | Zonal or DHP | 0.76 | 0.33 | 0.71 | Insulation Single Family - Existing - Low Income Attic Insulation R11 to R49 Zonal or DHP | Low Income | Existing | Single Family |  | 0.98 | 45 | 2022-04-01 | 2023-09-30 | per Square feet of area insulated | R-value 49 |  | Attic Insulation |  |  | RTF Approved | 2015-07-21 | ResSFWx_v3_4 | 0 | 0 | 1.34 | Yes | 22.72 | 0 |  | 12 | LI No Cost Cap | No | Not Per Unit | No
LHVEN12729 | Heating Zone 2 | All Cooling Zones | Residential | HVAC | Envelope | Insulation | Single Family - Existing - Low Income | Attic Insulation | R19 to R38 | Zonal or DHP | 0.23 | 0.1 | 0.22 | Insulation Single Family - Existing - Low Income Attic Insulation R19 to R38 Zonal or DHP | Low Income | Existing | Single Family |  | 0.74 | 45 | 2016-10-01 | 2022-03-31 | per Square feet of area insulated | R-value 38 |  | Attic Insulation |  |  | RTF Approved | 2015-07-21 | ResSFWx_v3_4 | 0 | 0 | 0.7 | No | 122.79 | 0 |  | 12 | LI No Cost Cap | No | Not Per Unit | No
LHVEN12729 | Heating Zone 2 | All Cooling Zones | Residential | HVAC | Envelope | Insulation | Single Family - Existing - Low Income | Attic Insulation | R19 to R38 | Zonal or DHP | 0.2 | 0.1 | 0.19 | Insulation Single Family - Existing - Low Income Attic Insulation R19 to R38 Zonal or DHP | Low Income | Existing | Single Family |  | 0.74 | 45 | 2022-04-01 | 2023-09-30 | per Square feet of area insulated | R-value 38 |  | Attic Insulation |  |  | RTF Approved | 2015-07-21 | ResSFWx_v3_4 | 0 | 0 | 0.7 | No | 122.79 | 0 |  | 12 | LI No Cost Cap | No | Not Per Unit | No
LHVEN12730 | Heating Zone 2 | All Cooling Zones | Residential | HVAC | Envelope | Insulation | Single Family - Existing - Low Income | Attic Insulation | R19 to R49 | Zonal or DHP | 0.28 | 0.1 | 0.26 | Insulation Single Family - Existing - Low Income Attic Insulation R19 to R49 Zonal or DHP | Low Income | Existing | Single Family |  | 0.88 | 45 | 2016-10-01 | 2022-03-31 | per Square feet of area insulated | R-value 49 |  | Attic Insulation |  |  | RTF Approved | 2015-07-21 | ResSFWx_v3_4 | 0 | 0 | 0.71 | No | 120.08 | 0 |  | 12 | LI No Cost Cap | No | Not Per Unit | No
LHVEN12730 | Heating Zone 2 | All Cooling Zones | Residential | HVAC | Envelope | Insulation | Single Family - Existing - Low Income | Attic Insulation | R19 to R49 | Zonal or DHP | 0.24 | 0.1 | 0.22 | Insulation Single Family - Existing - Low Income Attic Insulation R19 to R49 Zonal or DHP | Low Income | Existing | Single Family |  | 0.88 | 45 | 2022-04-01 | 2023-09-30 | per Square feet of area insulated | R-value 49 |  | Attic Insulation |  |  | RTF Approved | 2015-07-21 | ResSFWx_v3_4 | 0 | 0 | 0.71 | No | 120.08 | 0 |  | 12 | LI No Cost Cap | No | Not Per Unit | No
LHVEN12731 | Heating Zone 2 | All Cooling Zones | Residential | HVAC | Envelope | Insulation | Single Family - Existing - Low Income | Attic Insulation | R30 to R38 | Zonal or DHP | 0.07 | 0.03 | 0.07 | Insulation Single Family - Existing - Low Income Attic Insulation R30 to R38 Zonal or DHP | Low Income | Existing | Single Family |  | 0.6 | 45 | 2016-10-01 | 2022-03-31 | per Square feet of area insulated | R-value 38 |  | Attic Insulation |  |  | RTF Approved | 2015-07-21 | ResSFWx_v3_4 | 0 | 0 | 0.28 | No | 436.24 | 0 |  | 12 | LI No Cost Cap | No | Not Per Unit | No
LHVEN12731 | Heating Zone 2 | All Cooling Zones | Residential | HVAC | Envelope | Insulation | Single Family - Existing - Low Income | Attic Insulation | R30 to R38 | Zonal or DHP | 0.04 | 0.03 | 0.04 | Insulation Single Family - Existing - Low Income Attic Insulation R30 to R38 Zonal or DHP | Low Income | Existing | Single Family |  | 0.6 | 45 | 2022-04-01 | 2023-09-30 | per Square feet of area insulated | R-value 38 |  | Attic Insulation |  |  | RTF Approved | 2015-07-21 | ResSFWx_v3_4 | 0 | 0 | 0.28 | No | 436.24 | 0 |  | 12 | LI No Cost Cap | No | Not Per Unit | No
LHVEN12732 | Heating Zone 2 | All Cooling Zones | Residential | HVAC | Envelope | Insulation | Single Family - Existing - Low Income | Attic Insulation | R30 to R49 | Zonal or DHP | 0.13 | 0.04 | 0.12 | Insulation Single Family - Existing - Low Income Attic Insulation R30 to R49 Zonal or DHP | Low Income | Existing | Single Family |  | 0.74 | 45 | 2016-10-01 | 2022-03-31 | per Square feet of area insulated | R-value 49 |  | Attic Insulation |  |  | RTF Approved | 2015-07-21 | ResSFWx_v3_4 | 0 | 0 | 0.4 | No | 276.59 | 0 |  | 12 | LI No Cost Cap | No | Not Per Unit | No
LHVEN12732 | Heating Zone 2 | All Cooling Zones | Residential | HVAC | Envelope | Insulation | Single Family - Existing - Low Income | Attic Insulation | R30 to R49 | Zonal or DHP | 0.07 | 0.04 | 0.06 | Insulation Single Family - Existing - Low Income Attic Insulation R30 to R49 Zonal or DHP | Low Income | Existing | Single Family |  | 0.74 | 45 | 2022-04-01 | 2023-09-30 | per Square feet of area insulated | R-value 49 |  | Attic Insulation |  |  | RTF Approved | 2015-07-21 | ResSFWx_v3_4 | 0 | 0 | 0.4 | No | 276.59 | 0 |  | 12 | LI No Cost Cap | No | Not Per Unit | No
LHVEN12733 | Heating Zone 2 | All Cooling Zones | Residential | HVAC | Envelope | Insulation | Single Family - Existing - Low Income | Attic Insulation | R38 to R49 | Zonal or DHP | 0.06 | 0.02 | 0.06 | Insulation Single Family - Existing - Low Income Attic Insulation R38 to R49 Zonal or DHP | Low Income | Existing | Single Family |  | 0.64 | 45 | 2016-10-01 | 2022-03-31 | per Square feet of area insulated | R-value 49 |  | Attic Insulation |  |  | RTF Approved | 2015-07-21 | ResSFWx_v3_4 | 0 | 0 | 0.22 | No | 567.51 | 0 |  | 12 | LI No Cost Cap | No | Not Per Unit | No
LHVEN12734 | Heating Zone 2 | All Cooling Zones | Residential | HVAC | Envelope | Insulation | Single Family - Existing - Low Income | Wall Insulation | R0 to R11 | Zonal or DHP | 2 | 0.78 | 1.85 | Insulation Single Family - Existing - Low Income Wall Insulation R0 to R11 Zonal or DHP | Low Income | Existing | Single Family |  | 1.39 | 45 | 2016-10-01 | 2022-03-31 | per Square feet of area insulated | R-value 11 |  | Wall Insulation |  |  | RTF Approved | 2015-07-21 | ResSFWx_v3_4 | 0 | 0 | 3.48 | Yes | -46.83 | 0 |  | 12 | LI No Cost Cap | No | Not Per Unit | No
LHVEN12734 | Heating Zone 2 | All Cooling Zones | Residential | HVAC | Envelope | Insulation | Single Family - Existing - Low Income | Wall Insulation | R0 to R11 | Zonal or DHP | 1.6 | 0.78 | 1.49 | Insulation Single Family - Existing - Low Income Wall Insulation R0 to R11 Zonal or DHP | Low Income | Existing | Single Family |  | 1.39 | 45 | 2022-04-01 | 2023-09-30 | per Square feet of area insulated | R-value 11 |  | Wall Insulation |  |  | RTF Approved | 2015-07-21 | ResSFWx_v3_4 | 0 | 0 | 3.48 | Yes | -46.83 | 0 |  | 12 | LI No Cost Cap | No | Not Per Unit | No
LHVEN12735 | Heating Zone 2 | All Cooling Zones | Residential | HVAC | Envelope | Insulation | Single Family - Existing - Low Income | Floor Insulation | R0 to R19 | Zonal or DHP | 1.14 | 0.4 | 1.06 | Insulation Single Family - Existing - Low Income Floor Insulation R0 to R19 Zonal or DHP | Low Income | Existing | Single Family |  | 1.23 | 45 | 2016-10-01 | 2022-03-31 | per Square feet of area insulated | R-value 19 |  | Floor Insulation |  |  | RTF Approved | 2015-07-21 | ResSFWx_v3_4 | 0 | 0 | 2.27 | Yes | -23.7 | 0 |  | 12 | LI No Cost Cap | No | Not Per Unit | No
LHVEN12735 | Heating Zone 2 | All Cooling Zones | Residential | HVAC | Envelope | Insulation | Single Family - Existing - Low Income | Floor Insulation | R0 to R19 | Zonal or DHP | 0.89 | 0.4 | 0.83 | Insulation Single Family - Existing - Low Income Floor Insulation R0 to R19 Zonal or DHP | Low Income | Existing | Single Family |  | 1.23 | 45 | 2022-04-01 | 2023-09-30 | per Square feet of area insulated | R-value 19 |  | Floor Insulation |  |  | RTF Approved | 2015-07-21 | ResSFWx_v3_4 | 0 | 0 | 2.27 | Yes | -23.7 | 0 |  | 12 | LI No Cost Cap | No | Not Per Unit | No
LHVEN12736 | Heating Zone 2 | All Cooling Zones | Residential | HVAC | Envelope | Insulation | Single Family - Existing - Low Income | Floor Insulation | R0 to R25 | Zonal or DHP | 1.22 | 0.47 | 1.13 | Insulation Single Family - Existing - Low Income Floor Insulation R0 to R25 Zonal or DHP | Low Income | Existing | Single Family |  | 1.28 | 45 | 2016-10-01 | 2022-03-31 | per Square feet of area insulated | R-Value 25 |  | Floor Insulation |  |  | RTF Approved | 2015-07-21 | ResSFWx_v3_4 | 0 | 0 | 2.33 | Yes | -25.19 | 0 |  | 12 | LI No Cost Cap | No | Not Per Unit | No
LHVEN12736 | Heating Zone 2 | All Cooling Zones | Residential | HVAC | Envelope | Insulation | Single Family - Existing - Low Income | Floor Insulation | R0 to R25 | Zonal or DHP | 0.96 | 0.47 | 0.9 | Insulation Single Family - Existing - Low Income Floor Insulation R0 to R25 Zonal or DHP | Low Income | Existing | Single Family |  | 1.28 | 45 | 2022-04-01 | 2023-09-30 | per Square feet of area insulated | R-Value 25 |  | Floor Insulation |  |  | RTF Approved | 2015-07-21 | ResSFWx_v3_4 | 0 | 0 | 2.33 | Yes | -25.19 | 0 |  | 12 | LI No Cost Cap | No | Not Per Unit | No
LHVEN12737 | Heating Zone 2 | All Cooling Zones | Residential | HVAC | Envelope | Insulation | Single Family - Existing - Low Income | Floor Insulation | R0 to R30 | Zonal or DHP | 1.27 | 0.46 | 1.18 | Insulation Single Family - Existing - Low Income Floor Insulation R0 to R30 Zonal or DHP | Low Income | Existing | Single Family |  | 1.32 | 45 | 2016-10-01 | 2022-03-31 | per Square feet of area insulated | R-value 30 |  | Floor Insulation |  |  | RTF Approved | 2015-07-21 | ResSFWx_v3_4 | 0 | 0 | 2.35 | Yes | -25.58 | 0 |  | 12 | LI No Cost Cap | No | Not Per Unit | No
LHVEN12737 | Heating Zone 2 | All Cooling Zones | Residential | HVAC | Envelope | Insulation | Single Family - Existing - Low Income | Floor Insulation | R0 to R30 | Zonal or DHP | 1.01 | 0.46 | 0.94 | Insulation Single Family - Existing - Low Income Floor Insulation R0 to R30 Zonal or DHP | Low Income | Existing | Single Family |  | 1.32 | 45 | 2022-04-01 | 2023-09-30 | per Square feet of area insulated | R-value 30 |  | Floor Insulation |  |  | RTF Approved | 2015-07-21 | ResSFWx_v3_4 | 0 | 0 | 2.35 | Yes | -25.58 | 0 |  | 12 | LI No Cost Cap | No | Not Per Unit | No
LHVEN12738 | Heating Zone 2 | All Cooling Zones | Residential | HVAC | Envelope | Insulation | Single Family - Existing - Low Income | Floor Insulation | R19 to R30 | Zonal or DHP | 0.2 | 0.07 | 0.18 | Insulation Single Family - Existing - Low Income Floor Insulation R19 to R30 Zonal or DHP | Low Income | Existing | Single Family |  | 1.17 | 45 | 2016-10-01 | 2022-03-31 | per Square feet of area insulated | R-value 30 |  | Floor Insulation |  |  | RTF Approved | 2015-07-21 | ResSFWx_v3_4 | 0 | 0 | 0.39 | No | 290.15 | 0 |  | 12 | LI No Cost Cap | No | Not Per Unit | No
LHVEN12738 | Heating Zone 2 | All Cooling Zones | Residential | HVAC | Envelope | Insulation | Single Family - Existing - Low Income | Floor Insulation | R19 to R30 | Zonal or DHP | 0.32 | 0.07 | 0.29 | Insulation Single Family - Existing - Low Income Floor Insulation R19 to R30 Zonal or DHP | Low Income | Existing | Single Family |  | 1.17 | 45 | 2022-04-01 | 2023-09-30 | per Square feet of area insulated | R-value 30 |  | Floor Insulation |  |  | RTF Approved | 2015-07-21 | ResSFWx_v3_4 | 0 | 0 | 0.39 | No | 290.15 | 0 |  | 12 | LI No Cost Cap | No | Not Per Unit | No
LHVEN12739 | Heating Zone 3 | All Cooling Zones | Residential | HVAC | Envelope | Insulation | Single Family - Existing - Low Income | Attic Insulation | R0 to R38 | Zonal or DHP | 3.6 | 0.87 | 3.34 | Insulation Single Family - Existing - Low Income Attic Insulation R0 to R38 Zonal or DHP | Low Income | Existing | Single Family |  | 0.98 | 45 | 2016-10-01 | 2022-03-31 | per Square feet of area insulated | R-value 38 |  | Attic Insulation |  |  | RTF Approved | 2015-07-21 | ResSFWx_v3_4 | 0 | 0 | 8.44 | Yes | -65.94 | 0 |  | 12 | LI No Cost Cap | No | Not Per Unit | No
LHVEN12739 | Heating Zone 3 | All Cooling Zones | Residential | HVAC | Envelope | Insulation | Single Family - Existing - Low Income | Attic Insulation | R0 to R38 | Zonal or DHP | 1.91 | 0.87 | 1.78 | Insulation Single Family - Existing - Low Income Attic Insulation R0 to R38 Zonal or DHP | Low Income | Existing | Single Family |  | 0.98 | 45 | 2022-04-01 | 2023-09-30 | per Square feet of area insulated | R-value 38 |  | Attic Insulation |  |  | RTF Approved | 2015-07-21 | ResSFWx_v3_4 | 0 | 0 | 8.44 | Yes | -65.94 | 0 |  | 12 | LI No Cost Cap | No | Not Per Unit | No
LHVEN12740 | Heating Zone 3 | All Cooling Zones | Residential | HVAC | Envelope | Insulation | Single Family - Existing - Low Income | Attic Insulation | R0 to R49 | Zonal or DHP | 3.65 | 0.87 | 3.39 | Insulation Single Family - Existing - Low Income Attic Insulation R0 to R49 Zonal or DHP | Low Income | Existing | Single Family |  | 1.12 | 45 | 2016-10-01 | 2022-03-31 | per Square feet of area insulated | R-value 49 |  | Attic Insulation |  |  | RTF Approved | 2015-07-21 | ResSFWx_v3_4 | 0 | 0 | 7.49 | Yes | -63.59 | 0 |  | 12 | LI No Cost Cap | No | Not Per Unit | No
LHVEN12740 | Heating Zone 3 | All Cooling Zones | Residential | HVAC | Envelope | Insulation | Single Family - Existing - Low Income | Attic Insulation | R0 to R49 | Zonal or DHP | 1.93 | 0.87 | 1.8 | Insulation Single Family - Existing - Low Income Attic Insulation R0 to R49 Zonal or DHP | Low Income | Existing | Single Family |  | 1.12 | 45 | 2022-04-01 | 2023-09-30 | per Square feet of area insulated | R-value 49 |  | Attic Insulation |  |  | RTF Approved | 2015-07-21 | ResSFWx_v3_4 | 0 | 0 | 7.49 | Yes | -63.59 | 0 |  | 12 | LI No Cost Cap | No | Not Per Unit | No
LHVEN12741 | Heating Zone 3 | All Cooling Zones | Residential | HVAC | Envelope | Insulation | Single Family - Existing - Low Income | Attic Insulation | R11 to R38 | Zonal or DHP | 0.5 | 0.32 | 0.46 | Insulation Single Family - Existing - Low Income Attic Insulation R11 to R38 Zonal or DHP | Low Income | Existing | Single Family |  | 0.84 | 45 | 2016-10-01 | 2022-03-31 | per Square feet of area insulated | R-value 38 |  | Attic Insulation |  |  | RTF Approved | 2015-07-21 | ResSFWx_v3_4 | 0 | 0 | 1.46 | Yes | 14.43 | 0 |  | 12 | LI No Cost Cap | No | Not Per Unit | No
LHVEN12741 | Heating Zone 3 | All Cooling Zones | Residential | HVAC | Envelope | Insulation | Single Family - Existing - Low Income | Attic Insulation | R11 to R38 | Zonal or DHP | 0.73 | 0.32 | 0.68 | Insulation Single Family - Existing - Low Income Attic Insulation R11 to R38 Zonal or DHP | Low Income | Existing | Single Family |  | 0.84 | 45 | 2022-04-01 | 2023-09-30 | per Square feet of area insulated | R-value 38 |  | Attic Insulation |  |  | RTF Approved | 2015-07-21 | ResSFWx_v3_4 | 0 | 0 | 1.46 | Yes | 14.43 | 0 |  | 12 | LI No Cost Cap | No | Not Per Unit | No
LHVEN12742 | Heating Zone 3 | All Cooling Zones | Residential | HVAC | Envelope | Insulation | Single Family - Existing - Low Income | Attic Insulation | R11 to R49 | Zonal or DHP | 0.54 | 0.32 | 0.5 | Insulation Single Family - Existing - Low Income Attic Insulation R11 to R49 Zonal or DHP | Low Income | Existing | Single Family |  | 0.98 | 45 | 2016-10-01 | 2022-03-31 | per Square feet of area insulated | R-value 49 |  | Attic Insulation |  |  | RTF Approved | 2015-07-21 | ResSFWx_v3_4 | 0 | 0 | 1.34 | Yes | 23.97 | 0 |  | 12 | LI No Cost Cap | No | Not Per Unit | No
LHVEN12742 | Heating Zone 3 | All Cooling Zones | Residential | HVAC | Envelope | Insulation | Single Family - Existing - Low Income | Attic Insulation | R11 to R49 | Zonal or DHP | 0.76 | 0.32 | 0.71 | Insulation Single Family - Existing - Low Income Attic Insulation R11 to R49 Zonal or DHP | Low Income | Existing | Single Family |  | 0.98 | 45 | 2022-04-01 | 2023-09-30 | per Square feet of area insulated | R-value 49 |  | Attic Insulation |  |  | RTF Approved | 2015-07-21 | ResSFWx_v3_4 | 0 | 0 | 1.34 | Yes | 23.97 | 0 |  | 12 | LI No Cost Cap | No | Not Per Unit | No
LHVEN12743 | Heating Zone 3 | All Cooling Zones | Residential | HVAC | Envelope | Insulation | Single Family - Existing - Low Income | Attic Insulation | R19 to R38 | Zonal or DHP | 0.23 | 0.09 | 0.21 | Insulation Single Family - Existing - Low Income Attic Insulation R19 to R38 Zonal or DHP | Low Income | Existing | Single Family |  | 0.74 | 45 | 2016-10-01 | 2022-03-31 | per Square feet of area insulated | R-value 38 |  | Attic Insulation |  |  | RTF Approved | 2015-07-21 | ResSFWx_v3_4 | 0 | 0 | 0.65 | No | 136.42 | 0 |  | 12 | LI No Cost Cap | No | Not Per Unit | No
LHVEN12743 | Heating Zone 3 | All Cooling Zones | Residential | HVAC | Envelope | Insulation | Single Family - Existing - Low Income | Attic Insulation | R19 to R38 | Zonal or DHP | 0.2 | 0.09 | 0.19 | Insulation Single Family - Existing - Low Income Attic Insulation R19 to R38 Zonal or DHP | Low Income | Existing | Single Family |  | 0.74 | 45 | 2022-04-01 | 2023-09-30 | per Square feet of area insulated | R-value 38 |  | Attic Insulation |  |  | RTF Approved | 2015-07-21 | ResSFWx_v3_4 | 0 | 0 | 0.65 | No | 136.42 | 0 |  | 12 | LI No Cost Cap | No | Not Per Unit | No
LHVEN12744 | Heating Zone 3 | All Cooling Zones | Residential | HVAC | Envelope | Insulation | Single Family - Existing - Low Income | Attic Insulation | R19 to R49 | Zonal or DHP | 0.27 | 0.09 | 0.25 | Insulation Single Family - Existing - Low Income Attic Insulation R19 to R49 Zonal or DHP | Low Income | Existing | Single Family |  | 0.88 | 45 | 2016-10-01 | 2022-03-31 | per Square feet of area insulated | R-value 49 |  | Attic Insulation |  |  | RTF Approved | 2015-07-21 | ResSFWx_v3_4 | 0 | 0 | 0.66 | No | 133.6 | 0 |  | 12 | LI No Cost Cap | No | Not Per Unit | No
LHVEN12744 | Heating Zone 3 | All Cooling Zones | Residential | HVAC | Envelope | Insulation | Single Family - Existing - Low Income | Attic Insulation | R19 to R49 | Zonal or DHP | 0.24 | 0.09 | 0.22 | Insulation Single Family - Existing - Low Income Attic Insulation R19 to R49 Zonal or DHP | Low Income | Existing | Single Family |  | 0.88 | 45 | 2022-04-01 | 2023-09-30 | per Square feet of area insulated | R-value 49 |  | Attic Insulation |  |  | RTF Approved | 2015-07-21 | ResSFWx_v3_4 | 0 | 0 | 0.66 | No | 133.6 | 0 |  | 12 | LI No Cost Cap | No | Not Per Unit | No
LHVEN12745 | Heating Zone 3 | All Cooling Zones | Residential | HVAC | Envelope | Insulation | Single Family - Existing - Low Income | Attic Insulation | R30 to R38 | Zonal or DHP | 0.07 | 0.03 | 0.07 | Insulation Single Family - Existing - Low Income Attic Insulation R30 to R38 Zonal or DHP | Low Income | Existing | Single Family |  | 0.6 | 45 | 2016-10-01 | 2022-03-31 | per Square feet of area insulated | R-value 38 |  | Attic Insulation |  |  | RTF Approved | 2015-07-21 | ResSFWx_v3_4 | 0 | 0 | 0.26 | No | 456.23 | 0 |  | 12 | LI No Cost Cap | No | Not Per Unit | No
LHVEN12745 | Heating Zone 3 | All Cooling Zones | Residential | HVAC | Envelope | Insulation | Single Family - Existing - Low Income | Attic Insulation | R30 to R38 | Zonal or DHP | 0.04 | 0.03 | 0.04 | Insulation Single Family - Existing - Low Income Attic Insulation R30 to R38 Zonal or DHP | Low Income | Existing | Single Family |  | 0.6 | 45 | 2022-04-01 | 2023-09-30 | per Square feet of area insulated | R-value 38 |  | Attic Insulation |  |  | RTF Approved | 2015-07-21 | ResSFWx_v3_4 | 0 | 0 | 0.26 | No | 456.23 | 0 |  | 12 | LI No Cost Cap | No | Not Per Unit | No
LHVEN12746 | Heating Zone 3 | All Cooling Zones | Residential | HVAC | Envelope | Insulation | Single Family - Existing - Low Income | Attic Insulation | R30 to R49 | Zonal or DHP | 0.13 | 0.04 | 0.12 | Insulation Single Family - Existing - Low Income Attic Insulation R30 to R49 Zonal or DHP | Low Income | Existing | Single Family |  | 0.74 | 45 | 2016-10-01 | 2022-03-31 | per Square feet of area insulated | R-value 49 |  | Attic Insulation |  |  | RTF Approved | 2015-07-21 | ResSFWx_v3_4 | 0 | 0 | 0.37 | No | 292.53 | 0 |  | 12 | LI No Cost Cap | No | Not Per Unit | No
LHVEN12746 | Heating Zone 3 | All Cooling Zones | Residential | HVAC | Envelope | Insulation | Single Family - Existing - Low Income | Attic Insulation | R30 to R49 | Zonal or DHP | 0.07 | 0.04 | 0.06 | Insulation Single Family - Existing - Low Income Attic Insulation R30 to R49 Zonal or DHP | Low Income | Existing | Single Family |  | 0.74 | 45 | 2022-04-01 | 2023-09-30 | per Square feet of area insulated | R-value 49 |  | Attic Insulation |  |  | RTF Approved | 2015-07-21 | ResSFWx_v3_4 | 0 | 0 | 0.37 | No | 292.53 | 0 |  | 12 | LI No Cost Cap | No | Not Per Unit | No
LHVEN12747 | Heating Zone 3 | All Cooling Zones | Residential | HVAC | Envelope | Insulation | Single Family - Existing - Low Income | Attic Insulation | R38 to R49 | Zonal or DHP | 0.06 | 0.02 | 0.06 | Insulation Single Family - Existing - Low Income Attic Insulation R38 to R49 Zonal or DHP | Low Income | Existing | Single Family |  | 0.64 | 45 | 2016-10-01 | 2022-03-31 | per Square feet of area insulated | R-value 49 |  | Attic Insulation |  |  | RTF Approved | 2015-07-21 | ResSFWx_v3_4 | 0 | 0 | 0.2 | No | 593.74 | 0 |  | 12 | LI No Cost Cap | No | Not Per Unit | No
LHVEN12748 | Heating Zone 3 | All Cooling Zones | Residential | HVAC | Envelope | Insulation | Single Family - Existing - Low Income | Wall Insulation | R0 to R11 | Zonal or DHP | 2.34 | 0.8 | 2.17 | Insulation Single Family - Existing - Low Income Wall Insulation R0 to R11 Zonal or DHP | Low Income | Existing | Single Family |  | 1.39 | 45 | 2016-10-01 | 2022-03-31 | per Square feet of area insulated | R-value 11 |  | Wall Insulation |  |  | RTF Approved | 2015-07-21 | ResSFWx_v3_4 | 0 | 0 | 3.93 | Yes | -47.6 | 0 |  | 12 | LI No Cost Cap | No | Not Per Unit | No
LHVEN12748 | Heating Zone 3 | All Cooling Zones | Residential | HVAC | Envelope | Insulation | Single Family - Existing - Low Income | Wall Insulation | R0 to R11 | Zonal or DHP | 1.6 | 0.8 | 1.49 | Insulation Single Family - Existing - Low Income Wall Insulation R0 to R11 Zonal or DHP | Low Income | Existing | Single Family |  | 1.39 | 45 | 2022-04-01 | 2023-09-30 | per Square feet of area insulated | R-value 11 |  | Wall Insulation |  |  | RTF Approved | 2015-07-21 | ResSFWx_v3_4 | 0 | 0 | 3.93 | Yes | -47.6 | 0 |  | 12 | LI No Cost Cap | No | Not Per Unit | No
LHVEN12749 | Heating Zone 3 | All Cooling Zones | Residential | HVAC | Envelope | Insulation | Single Family - Existing - Low Income | Floor Insulation | R0 to R19 | Zonal or DHP | 1.57 | 0.46 | 1.46 | Insulation Single Family - Existing - Low Income Floor Insulation R0 to R19 Zonal or DHP | Low Income | Existing | Single Family |  | 1.23 | 45 | 2016-10-01 | 2022-03-31 | per Square feet of area insulated | R-value 19 |  | Floor Insulation |  |  | RTF Approved | 2015-07-21 | ResSFWx_v3_4 | 0 | 0 | 2.98 | Yes | -35.66 | 0 |  | 12 | LI No Cost Cap | No | Not Per Unit | No
LHVEN12749 | Heating Zone 3 | All Cooling Zones | Residential | HVAC | Envelope | Insulation | Single Family - Existing - Low Income | Floor Insulation | R0 to R19 | Zonal or DHP | 0.89 | 0.46 | 0.83 | Insulation Single Family - Existing - Low Income Floor Insulation R0 to R19 Zonal or DHP | Low Income | Existing | Single Family |  | 1.23 | 45 | 2022-04-01 | 2023-09-30 | per Square feet of area insulated | R-value 19 |  | Floor Insulation |  |  | RTF Approved | 2015-07-21 | ResSFWx_v3_4 | 0 | 0 | 2.98 | Yes | -35.66 | 0 |  | 12 | LI No Cost Cap | No | Not Per Unit | No
LHVEN12750 | Heating Zone 3 | All Cooling Zones | Residential | HVAC | Envelope | Insulation | Single Family - Existing - Low Income | Floor Insulation | R0 to R25 | Zonal or DHP | 1.69 | 0.52 | 1.57 | Insulation Single Family - Existing - Low Income Floor Insulation R0 to R25 Zonal or DHP | Low Income | Existing | Single Family |  | 1.28 | 45 | 2016-10-01 | 2022-03-31 | per Square feet of area insulated | R-Value 25 |  | Floor Insulation |  |  | RTF Approved | 2015-07-21 | ResSFWx_v3_4 | 0 | 0 | 3.06 | Yes | -36.3 | 0 |  | 12 | LI No Cost Cap | No | Not Per Unit | No
LHVEN12750 | Heating Zone 3 | All Cooling Zones | Residential | HVAC | Envelope | Insulation | Single Family - Existing - Low Income | Floor Insulation | R0 to R25 | Zonal or DHP | 0.96 | 0.52 | 0.9 | Insulation Single Family - Existing - Low Income Floor Insulation R0 to R25 Zonal or DHP | Low Income | Existing | Single Family |  | 1.28 | 45 | 2022-04-01 | 2023-09-30 | per Square feet of area insulated | R-Value 25 |  | Floor Insulation |  |  | RTF Approved | 2015-07-21 | ResSFWx_v3_4 | 0 | 0 | 3.06 | Yes | -36.3 | 0 |  | 12 | LI No Cost Cap | No | Not Per Unit | No
LHVEN12751 | Heating Zone 3 | All Cooling Zones | Residential | HVAC | Envelope | Insulation | Single Family - Existing - Low Income | Floor Insulation | R0 to R30 | Zonal or DHP | 1.76 | 0.52 | 1.63 | Insulation Single Family - Existing - Low Income Floor Insulation R0 to R30 Zonal or DHP | Low Income | Existing | Single Family |  | 1.32 | 45 | 2016-10-01 | 2022-03-31 | per Square feet of area insulated | R-value 30 |  | Floor Insulation |  |  | RTF Approved | 2015-07-21 | ResSFWx_v3_4 | 0 | 0 | 3.08 | Yes | -36.35 | 0 |  | 12 | LI No Cost Cap | No | Not Per Unit | No
LHVEN12751 | Heating Zone 3 | All Cooling Zones | Residential | HVAC | Envelope | Insulation | Single Family - Existing - Low Income | Floor Insulation | R0 to R30 | Zonal or DHP | 1.01 | 0.52 | 0.94 | Insulation Single Family - Existing - Low Income Floor Insulation R0 to R30 Zonal or DHP | Low Income | Existing | Single Family |  | 1.32 | 45 | 2022-04-01 | 2023-09-30 | per Square feet of area insulated | R-value 30 |  | Floor Insulation |  |  | RTF Approved | 2015-07-21 | ResSFWx_v3_4 | 0 | 0 | 3.08 | Yes | -36.35 | 0 |  | 12 | LI No Cost Cap | No | Not Per Unit | No
LHVEN12752 | Heating Zone 3 | All Cooling Zones | Residential | HVAC | Envelope | Insulation | Single Family - Existing - Low Income | Floor Insulation | R19 to R30 | Zonal or DHP | 0.2 | 0.07 | 0.19 | Insulation Single Family - Existing - Low Income Floor Insulation R19 to R30 Zonal or DHP | Low Income | Existing | Single Family |  | 1.17 | 45 | 2016-10-01 | 2022-03-31 | per Square feet of area insulated | R-value 30 |  | Floor Insulation |  |  | RTF Approved | 2015-07-21 | ResSFWx_v3_4 | 0 | 0 | 0.37 | No | 295.41 | 0 |  | 12 | LI No Cost Cap | No | Not Per Unit | No
LHVEN12752 | Heating Zone 3 | All Cooling Zones | Residential | HVAC | Envelope | Insulation | Single Family - Existing - Low Income | Floor Insulation | R19 to R30 | Zonal or DHP | 0.32 | 0.07 | 0.29 | Insulation Single Family - Existing - Low Income Floor Insulation R19 to R30 Zonal or DHP | Low Income | Existing | Single Family |  | 1.17 | 45 | 2022-04-01 | 2023-09-30 | per Square feet of area insulated | R-value 30 |  | Floor Insulation |  |  | RTF Approved | 2015-07-21 | ResSFWx_v3_4 | 0 | 0 | 0.37 | No | 295.41 | 0 |  | 12 | LI No Cost Cap | No | Not Per Unit | No
LHVEN12754 | Heating Zone 1 | All Cooling Zones | Residential | HVAC | Envelope | Windows | Single Family - Existing - Low Income | Prime Windows and Patio Doors | Single Pane Base to 0.30 Window | Zonal or DHP | 9.62 | 20 | 8.92 | Windows Single Family - Existing - Low Income Prime Windows and Patio Doors Single Pane Base to 0.30 Window Zonal or DHP | Low Income | Existing | Single Family |  | 18.51 | 45 | 2016-10-01 | 2022-03-31 | per Square feet of window replaced | U-Factor .30 |  | Window | Window u-factor .30 or better; Patio door u-factor .35 or better |  | RTF Approved | 2015-07-21 | ResSFWx_v3_4 | 0 | 0 | 1.33 | Yes | 21.64 | 0 | 20 | 12 | LI With Cost Cap | No | Not Per Unit | No
LHVEN12754 | Heating Zone 1 | All Cooling Zones | Residential | HVAC | Envelope | Windows | Single Family - Existing - Low Income | Prime Windows and Patio Doors | Single Pane Base Window to 0.30 or better, Patio door to 0.35 or better | Zonal or DHP | 4.77 | 20 | 4.43 | Windows Single Family - Existing - Low Income Prime Windows and Patio Doors Single Pane Base Window to 0.30 or better, Patio door to 0.35 or better Zonal or DHP | Low Income | Existing | Single Family |  | 18.51 | 45 | 2022-04-01 | 2023-09-30 | per Square feet of window replaced | Window u-factor .30 or better; Patio door u-factor .35 or better |  | Window |  |  | RTF Approved | 2015-07-21 | ResSFWx_v3_4 | 0 | 0 | 1.33 | Yes | 21.64 | 0 | 20 | 12 | LI With Cost Cap | No | Not Per Unit | No
LHVEN12755 | Heating Zone 1 | All Cooling Zones | Residential | HVAC | Envelope | Windows | Single Family - Existing - Low Income | Prime Windows and Patio Doors | Double Pane Base to 0.30 Window | Zonal or DHP | 5.5 | 20 | 5.1 | Windows Single Family - Existing - Low Income Prime Windows and Patio Doors Double Pane Base to 0.30 Window Zonal or DHP | Low Income | Existing | Single Family |  | 18.51 | 45 | 2016-10-01 | 2022-03-31 | per Square feet of window replaced | U-Factor .30 |  | Window | Window u-factor .30 or better; Patio door u-factor .35 or better |  | RTF Approved | 2015-07-21 | ResSFWx_v3_4 | 0 | 0 | 0.74 | No | 117.28 | 0 | 20 | 12 | LI With Cost Cap | No | Not Per Unit | No
LHVEN12755 | Heating Zone 1 | All Cooling Zones | Residential | HVAC | Envelope | Windows | Single Family - Existing - Low Income | Prime Windows and Patio Doors | Double Pane Base Window to 0.30 or better, Patio door to 0.35 or better | Zonal or DHP | 3.08 | 20 | 2.87 | Windows Single Family - Existing - Low Income Prime Windows and Patio Doors Double Pane Base Window to 0.30 or better, Patio door to 0.35 or better Zonal or DHP | Low Income | Existing | Single Family |  | 18.51 | 45 | 2022-04-01 | 2023-09-30 | per Square feet of window replaced | Window u-factor .30 or better; Patio door u-factor .35 or better |  | Window |  |  | RTF Approved | 2015-07-21 | ResSFWx_v3_4 | 0 | 0 | 0.74 | No | 117.28 | 0 | 20 | 12 | LI With Cost Cap | No | Not Per Unit | No
LHVEN12756 | Heating Zone 1 | All Cooling Zones | Residential | HVAC | Envelope | Windows | Single Family - Existing - Low Income | Prime Windows and Patio Doors | Single Pane Base to 0.22 Window | Zonal or DHP | 10.49 | 20 | 9.73 | Windows Single Family - Existing - Low Income Prime Windows and Patio Doors Single Pane Base to 0.22 Window Zonal or DHP | Low Income | Existing | Single Family |  | 21.8 | 45 | 2016-10-01 | 2022-03-31 | per Square feet of window replaced | U-Factor .22 |  | Window | Window u-factor .22 or better; Patio door u-factor .30 or better |  | RTF Approved | 2015-07-21 | ResSFWx_v3_4 | 0 | 0 | 1.24 | Yes | 30.62 | 0 | 20 | 12 | LI With Cost Cap | No | Not Per Unit | No
LHVEN12756 | Heating Zone 1 | All Cooling Zones | Residential | HVAC | Envelope | Windows | Single Family - Existing - Low Income | Prime Windows and Patio Doors | Single Pane Base Window to 0.22 or better, Patio door to 0.30 or better | Zonal or DHP | 5.32 | 20 | 4.95 | Windows Single Family - Existing - Low Income Prime Windows and Patio Doors Single Pane Base Window to 0.22 or better, Patio door to 0.30 or better Zonal or DHP | Low Income | Existing | Single Family |  | 21.8 | 45 | 2022-04-01 | 2023-09-30 | per Square feet of window replaced | Window u-factor .22 or better; Patio door u-factor .30 or better |  | Window |  |  | RTF Approved | 2015-07-21 | ResSFWx_v3_4 | 0 | 0 | 1.24 | Yes | 30.62 | 0 | 20 | 12 | LI With Cost Cap | No | Not Per Unit | No
LHVEN12757 | Heating Zone 1 | All Cooling Zones | Residential | HVAC | Envelope | Windows | Single Family - Existing - Low Income | Prime Windows and Patio Doors | Double Pane Base to 0.22 Window | Zonal or DHP | 6.4 | 20 | 5.94 | Windows Single Family - Existing - Low Income Prime Windows and Patio Doors Double Pane Base to 0.22 Window Zonal or DHP | Low Income | Existing | Single Family |  | 21.8 | 45 | 2016-10-01 | 2022-03-31 | per Square feet of window replaced | U-Factor .22 |  | Window | Window u-factor .22 or better; Patio door u-factor .30 or better |  | RTF Approved | 2015-07-21 | ResSFWx_v3_4 | 0 | 0 | 0.74 | No | 117.85 | 0 | 20 | 12 | LI With Cost Cap | No | Not Per Unit | No
LHVEN12757 | Heating Zone 1 | All Cooling Zones | Residential | HVAC | Envelope | Windows | Single Family - Existing - Low Income | Prime Windows and Patio Doors | Double Pane Base Window to 0.22 or better, Patio door to 0.30 or better | Zonal or DHP | 3.66 | 20 | 3.4 | Windows Single Family - Existing - Low Income Prime Windows and Patio Doors Double Pane Base Window to 0.22 or better, Patio door to 0.30 or better Zonal or DHP | Low Income | Existing | Single Family |  | 21.8 | 45 | 2022-04-01 | 2023-09-30 | per Square feet of window replaced | Window u-factor .22 or better; Patio door u-factor .30 or better |  | Window |  |  | RTF Approved | 2015-07-21 | ResSFWx_v3_4 | 0 | 0 | 0.74 | No | 117.85 | 0 | 20 | 12 | LI With Cost Cap | No | Not Per Unit | No
LHVEN12758 | Heating Zone 1 | All Cooling Zones | Residential | HVAC | Envelope | Air Sealing | Single Family - Existing - Low Income | Whole House Air Sealing |  | Zonal or DHP | 0.48 | 0.23 | 0.44 | Air Sealing Single Family - Existing - Low Income Whole House Air Sealing Zonal or DHP | Low Income | Existing | Single Family |  | 0.66 | 15 | 2016-10-01 | 2022-03-31 | per CFM50 reduction | [5 empty] | RTF Approved | 2015-07-21 | ResSFWx_v3_4 | 0 | 0 | 1.19 | Yes | 35.49 | 0 |  | 12 | LI No Cost Cap | No | Not Per Unit | No
LHVEN12758 | Heating Zone 1 | All Cooling Zones | Residential | HVAC | Envelope | Air Sealing | Single Family - Existing - Low Income | Whole House Air Sealing |  | Zonal or DHP | 0.25 | 0.23 | 0.23 | Air Sealing Single Family - Existing - Low Income Whole House Air Sealing Zonal or DHP | Low Income | Existing | Single Family |  | 0.66 | 15 | 2022-04-01 | 2023-09-30 | per CFM50 reduction | [5 empty] | RTF Approved | 2015-07-21 | ResSFWx_v3_4 | 0 | 0 | 1.19 | Yes | 35.49 | 0 |  | 12 | LI No Cost Cap | No | Not Per Unit | No
LHVEN12759 | Heating Zone 2 | All Cooling Zones | Residential | HVAC | Envelope | Windows | Single Family - Existing - Low Income | Prime Windows and Patio Doors | Single Pane Base to 0.30 Window | Zonal or DHP | 11.96 | 20 | 11.09 | Windows Single Family - Existing - Low Income Prime Windows and Patio Doors Single Pane Base to 0.30 Window Zonal or DHP | Low Income | Existing | Single Family |  | 18.51 | 45 | 2016-10-01 | 2022-03-31 | per Square feet of window replaced | U-Factor .30 |  | Window | Window u-factor .30 or better; Patio door u-factor .35 or better |  | RTF Approved | 2015-07-21 | ResSFWx_v3_4 | 0 | 0 | 1.56 | Yes | 8.32 | 0.01 | 20 | 12 | LI With Cost Cap | No | Not Per Unit | No
LHVEN12759 | Heating Zone 2 | All Cooling Zones | Residential | HVAC | Envelope | Windows | Single Family - Existing - Low Income | Prime Windows and Patio Doors | Single Pane Base Window to 0.30 or better, Patio door to 0.35 or better | Zonal or DHP | 8.29 | 20 | 7.72 | Windows Single Family - Existing - Low Income Prime Windows and Patio Doors Single Pane Base Window to 0.30 or better, Patio door to 0.35 or better Zonal or DHP | Low Income | Existing | Single Family |  | 18.51 | 45 | 2022-04-01 | 2023-09-30 | per Square feet of window replaced | Window u-factor .30 or better; Patio door u-factor .35 or better |  | Window |  |  | RTF Approved | 2015-07-21 | ResSFWx_v3_4 | 0 | 0 | 1.56 | Yes | 8.32 | 0.01 | 20 | 12 | LI With Cost Cap | No | Not Per Unit | No
LHVEN12760 | Heating Zone 2 | All Cooling Zones | Residential | HVAC | Envelope | Windows | Single Family - Existing - Low Income | Prime Windows and Patio Doors | Double Pane Base to 0.30 Window | Zonal or DHP | 6.42 | 20 | 5.96 | Windows Single Family - Existing - Low Income Prime Windows and Patio Doors Double Pane Base to 0.30 Window Zonal or DHP | Low Income | Existing | Single Family |  | 18.51 | 45 | 2016-10-01 | 2022-03-31 | per Square feet of window replaced | U-Factor .30 |  | Window | Window u-factor .30 or better; Patio door u-factor .35 or better |  | RTF Approved | 2015-07-21 | ResSFWx_v3_4 | 0 | 0 | 0.81 | No | 98.31 | 0 | 20 | 12 | LI With Cost Cap | No | Not Per Unit | No
LHVEN12760 | Heating Zone 2 | All Cooling Zones | Residential | HVAC | Envelope | Windows | Single Family - Existing - Low Income | Prime Windows and Patio Doors | Double Pane Base Window to 0.30 or better, Patio door to 0.35 or better | Zonal or DHP | 3.92 | 20 | 3.65 | Windows Single Family - Existing - Low Income Prime Windows and Patio Doors Double Pane Base Window to 0.30 or better, Patio door to 0.35 or better Zonal or DHP | Low Income | Existing | Single Family |  | 18.51 | 45 | 2022-04-01 | 2023-09-30 | per Square feet of window replaced | Window u-factor .30 or better; Patio door u-factor .35 or better |  | Window |  |  | RTF Approved | 2015-07-21 | ResSFWx_v3_4 | 0 | 0 | 0.81 | No | 98.31 | 0 | 20 | 12 | LI With Cost Cap | No | Not Per Unit | No
LHVEN12761 | Heating Zone 2 | All Cooling Zones | Residential | HVAC | Envelope | Windows | Single Family - Existing - Low Income | Prime Windows and Patio Doors | Single Pane Base to 0.22 Window | Zonal or DHP | 13.05 | 20 | 12.1 | Windows Single Family - Existing - Low Income Prime Windows and Patio Doors Single Pane Base to 0.22 Window Zonal or DHP | Low Income | Existing | Single Family |  | 21.8 | 45 | 2016-10-01 | 2022-03-31 | per Square feet of window replaced | U-Factor .22 |  | Window | Window u-factor .22 or better; Patio door u-factor .30 or better |  | RTF Approved | 2015-07-21 | ResSFWx_v3_4 | 0.01 | 0.01 | 1.44 | Yes | 16.24 | 0.01 | 20 | 12 | LI With Cost Cap | No | Not Per Unit | No
LHVEN12761 | Heating Zone 2 | All Cooling Zones | Residential | HVAC | Envelope | Windows | Single Family - Existing - Low Income | Prime Windows and Patio Doors | Single Pane Base Window to 0.22 or better, Patio door to 0.30 or better | Zonal or DHP | 9.05 | 20 | 8.42 | Windows Single Family - Existing - Low Income Prime Windows and Patio Doors Single Pane Base Window to 0.22 or better, Patio door to 0.30 or better Zonal or DHP | Low Income | Existing | Single Family |  | 21.8 | 45 | 2022-04-01 | 2023-09-30 | per Square feet of window replaced | Window u-factor .22 or better; Patio door u-factor .30 or better |  | Window |  |  | RTF Approved | 2015-07-21 | ResSFWx_v3_4 | 0.01 | 0.01 | 1.44 | Yes | 16.24 | 0.01 | 20 | 12 | LI With Cost Cap | No | Not Per Unit | No
LHVEN12762 | Heating Zone 2 | All Cooling Zones | Residential | HVAC | Envelope | Windows | Single Family - Existing - Low Income | Prime Windows and Patio Doors | Double Pane Base to 0.22 Window | Zonal or DHP | 7.45 | 20 | 6.91 | Windows Single Family - Existing - Low Income Prime Windows and Patio Doors Double Pane Base to 0.22 Window Zonal or DHP | Low Income | Existing | Single Family |  | 21.8 | 45 | 2016-10-01 | 2022-03-31 | per Square feet of window replaced | U-Factor .22 |  | Window | Window u-factor .22 or better; Patio door u-factor .30 or better |  | RTF Approved | 2015-07-21 | ResSFWx_v3_4 | 0 | 0 | 0.8 | No | 100.53 | 0 | 20 | 12 | LI With Cost Cap | No | Not Per Unit | No
LHVEN12762 | Heating Zone 2 | All Cooling Zones | Residential | HVAC | Envelope | Windows | Single Family - Existing - Low Income | Prime Windows and Patio Doors | Double Pane Base Window to 0.22 or better, Patio door to 0.30 or better | Zonal or DHP | 4.75 | 20 | 4.42 | Windows Single Family - Existing - Low Income Prime Windows and Patio Doors Double Pane Base Window to 0.22 or better, Patio door to 0.30 or better Zonal or DHP | Low Income | Existing | Single Family |  | 21.8 | 45 | 2022-04-01 | 2023-09-30 | per Square feet of window replaced | Window u-factor .22 or better; Patio door u-factor .30 or better |  | Window |  |  | RTF Approved | 2015-07-21 | ResSFWx_v3_4 | 0 | 0 | 0.8 | No | 100.53 | 0 | 20 | 12 | LI With Cost Cap | No | Not Per Unit | No
LHVEN12763 | Heating Zone 2 | All Cooling Zones | Residential | HVAC | Envelope | Air Sealing | Single Family - Existing - Low Income | Whole House Air Sealing |  | Zonal or DHP | 0.56 | 0.23 | 0.52 | Air Sealing Single Family - Existing - Low Income Whole House Air Sealing Zonal or DHP | Low Income | Existing | Single Family |  | 0.66 | 15 | 2016-10-01 | 2022-03-31 | per CFM50 reduction | [5 empty] | RTF Approved | 2015-07-21 | ResSFWx_v3_4 | 0 | 0 | 1.31 | Yes | 24.89 | 0 |  | 12 | LI No Cost Cap | No | Not Per Unit | No
LHVEN12763 | Heating Zone 2 | All Cooling Zones | Residential | HVAC | Envelope | Air Sealing | Single Family - Existing - Low Income | Whole House Air Sealing |  | Zonal or DHP | 0.25 | 0.23 | 0.23 | Air Sealing Single Family - Existing - Low Income Whole House Air Sealing Zonal or DHP | Low Income | Existing | Single Family |  | 0.66 | 15 | 2022-04-01 | 2023-09-30 | per CFM50 reduction | [5 empty] | RTF Approved | 2015-07-21 | ResSFWx_v3_4 | 0 | 0 | 1.31 | Yes | 24.89 | 0 |  | 12 | LI No Cost Cap | No | Not Per Unit | No
LHVEN12764 | Heating Zone 3 | All Cooling Zones | Residential | HVAC | Envelope | Windows | Single Family - Existing - Low Income | Prime Windows and Patio Doors | Single Pane Base to 0.30 Window | Zonal or DHP | 13.61 | 20 | 12.62 | Windows Single Family - Existing - Low Income Prime Windows and Patio Doors Single Pane Base to 0.30 Window Zonal or DHP | Low Income | Existing | Single Family |  | 18.51 | 45 | 2016-10-01 | 2022-03-31 | per Square feet of window replaced | U-Factor .30 |  | Window | Window u-factor .30 or better; Patio door u-factor .35 or better |  | RTF Approved | 2015-07-21 | ResSFWx_v3_4 | 0 | 0 | 1.69 | Yes | 3.14 | 0.01 | 20 | 12 | LI With Cost Cap | No | Not Per Unit | No
LHVEN12764 | Heating Zone 3 | All Cooling Zones | Residential | HVAC | Envelope | Windows | Single Family - Existing - Low Income | Prime Windows and Patio Doors | Single Pane Base Window to 0.30 or better, Patio door to 0.35 or better | Zonal or DHP | 8.29 | 20 | 7.72 | Windows Single Family - Existing - Low Income Prime Windows and Patio Doors Single Pane Base Window to 0.30 or better, Patio door to 0.35 or better Zonal or DHP | Low Income | Existing | Single Family |  | 18.51 | 45 | 2022-04-01 | 2023-09-30 | per Square feet of window replaced | Window u-factor .30 or better; Patio door u-factor .35 or better |  | Window |  |  | RTF Approved | 2015-07-21 | ResSFWx_v3_4 | 0 | 0 | 1.69 | Yes | 3.14 | 0.01 | 20 | 12 | LI With Cost Cap | No | Not Per Unit | No
LHVEN12765 | Heating Zone 3 | All Cooling Zones | Residential | HVAC | Envelope | Windows | Single Family - Existing - Low Income | Prime Windows and Patio Doors | Double Pane Base to 0.30 Window | Zonal or DHP | 6.79 | 20 | 6.3 | Windows Single Family - Existing - Low Income Prime Windows and Patio Doors Double Pane Base to 0.30 Window Zonal or DHP | Low Income | Existing | Single Family |  | 18.51 | 45 | 2016-10-01 | 2022-03-31 | per Square feet of window replaced | U-Factor .30 |  | Window | Window u-factor .30 or better; Patio door u-factor .35 or better |  | RTF Approved | 2015-07-21 | ResSFWx_v3_4 | 0 | 0 | 0.84 | No | 91.12 | 0 | 20 | 12 | LI With Cost Cap | No | Not Per Unit | No
LHVEN12765 | Heating Zone 3 | All Cooling Zones | Residential | HVAC | Envelope | Windows | Single Family - Existing - Low Income | Prime Windows and Patio Doors | Double Pane Base Window to 0.30 or better, Patio door to 0.35 or better | Zonal or DHP | 3.92 | 20 | 3.65 | Windows Single Family - Existing - Low Income Prime Windows and Patio Doors Double Pane Base Window to 0.30 or better, Patio door to 0.35 or better Zonal or DHP | Low Income | Existing | Single Family |  | 18.51 | 45 | 2022-04-01 | 2023-09-30 | per Square feet of window replaced | Window u-factor .30 or better; Patio door u-factor .35 or better |  | Window |  |  | RTF Approved | 2015-07-21 | ResSFWx_v3_4 | 0 | 0 | 0.84 | No | 91.12 | 0 | 20 | 12 | LI With Cost Cap | No | Not Per Unit | No
LHVEN12766 | Heating Zone 3 | All Cooling Zones | Residential | HVAC | Envelope | Windows | Single Family - Existing - Low Income | Prime Windows and Patio Doors | Single Pane Base to 0.22 Window | Zonal or DHP | 14.86 | 20 | 13.78 | Windows Single Family - Existing - Low Income Prime Windows and Patio Doors Single Pane Base to 0.22 Window Zonal or DHP | Low Income | Existing | Single Family |  | 21.8 | 45 | 2016-10-01 | 2022-03-31 | per Square feet of window replaced | U-Factor .22 |  | Window | Window u-factor .22 or better; Patio door u-factor .30 or better |  | RTF Approved | 2015-07-21 | ResSFWx_v3_4 | 0.01 | 0.01 | 1.57 | Yes | 10.21 | 0.01 | 20 | 12 | LI With Cost Cap | No | Not Per Unit | No
LHVEN12766 | Heating Zone 3 | All Cooling Zones | Residential | HVAC | Envelope | Windows | Single Family - Existing - Low Income | Prime Windows and Patio Doors | Single Pane Base Window to 0.22 or better, Patio door to 0.30 or better | Zonal or DHP | 9.05 | 20 | 8.42 | Windows Single Family - Existing - Low Income Prime Windows and Patio Doors Single Pane Base Window to 0.22 or better, Patio door to 0.30 or better Zonal or DHP | Low Income | Existing | Single Family |  | 21.8 | 45 | 2022-04-01 | 2023-09-30 | per Square feet of window replaced | Window u-factor .22 or better; Patio door u-factor .30 or better |  | Window |  |  | RTF Approved | 2015-07-21 | ResSFWx_v3_4 | 0.01 | 0.01 | 1.57 | Yes | 10.21 | 0.01 | 20 | 12 | LI With Cost Cap | No | Not Per Unit | No
LHVEN12767 | Heating Zone 3 | All Cooling Zones | Residential | HVAC | Envelope | Windows | Single Family - Existing - Low Income | Prime Windows and Patio Doors | Double Pane Base to 0.22 Window | Zonal or DHP | 7.91 | 20 | 7.33 | Windows Single Family - Existing - Low Income Prime Windows and Patio Doors Double Pane Base to 0.22 Window Zonal or DHP | Low Income | Existing | Single Family |  | 21.8 | 45 | 2016-10-01 | 2022-03-31 | per Square feet of window replaced | U-Factor .22 |  | Window | Window u-factor .22 or better; Patio door u-factor .30 or better |  | RTF Approved | 2015-07-21 | ResSFWx_v3_4 | 0 | 0 | 0.83 | No | 92.01 | 0 | 20 | 12 | LI With Cost Cap | No | Not Per Unit | No
LHVEN12767 | Heating Zone 3 | All Cooling Zones | Residential | HVAC | Envelope | Windows | Single Family - Existing - Low Income | Prime Windows and Patio Doors | Double Pane Base Window to 0.22 or better, Patio door to 0.30 or better | Zonal or DHP | 4.75 | 20 | 4.42 | Windows Single Family - Existing - Low Income Prime Windows and Patio Doors Double Pane Base Window to 0.22 or better, Patio door to 0.30 or better Zonal or DHP | Low Income | Existing | Single Family |  | 21.8 | 45 | 2022-04-01 | 2023-09-30 | per Square feet of window replaced | Window u-factor .22 or better; Patio door u-factor .30 or better |  | Window |  |  | RTF Approved | 2015-07-21 | ResSFWx_v3_4 | 0 | 0 | 0.83 | No | 92.01 | 0 | 20 | 12 | LI With Cost Cap | No | Not Per Unit | No
LHVEN12768 | Heating Zone 3 | All Cooling Zones | Residential | HVAC | Envelope | Air Sealing | Single Family - Existing - Low Income | Whole House Air Sealing |  | Zonal or DHP | 0.56 | 0.23 | 0.52 | Air Sealing Single Family - Existing - Low Income Whole House Air Sealing Zonal or DHP | Low Income | Existing | Single Family |  | 0.66 | 15 | 2016-10-01 | 2022-03-31 | per CFM50 reduction | [5 empty] | RTF Approved | 2015-07-21 | ResSFWx_v3_4 | 0 | 0 | 1.22 | Yes | 34.92 | 0 |  | 12 | LI No Cost Cap | No | Not Per Unit | No
LHVEN12768 | Heating Zone 3 | All Cooling Zones | Residential | HVAC | Envelope | Air Sealing | Single Family - Existing - Low Income | Whole House Air Sealing |  | Zonal or DHP | 0.25 | 0.23 | 0.23 | Air Sealing Single Family - Existing - Low Income Whole House Air Sealing Zonal or DHP | Low Income | Existing | Single Family |  | 0.66 | 15 | 2022-04-01 | 2023-09-30 | per CFM50 reduction | [5 empty] | RTF Approved | 2015-07-21 | ResSFWx_v3_4 | 0 | 0 | 1.22 | Yes | 34.92 | 0 |  | 12 | LI No Cost Cap | No | Not Per Unit | No
LHVEN12769 | Heating Zone 1 | All Cooling Zones | Residential | HVAC | Envelope | Insulation | Single Family - Existing - Low Income | Attic Insulation | R0 to R38 | Heat Pump | 1.42 | 0.4 | 1.32 | Insulation Single Family - Existing - Low Income Attic Insulation R0 to R38 Heat Pump | Low Income | Existing | Single Family |  | 0.98 | 45 | 2016-10-01 | 2022-03-31 | per Square feet of area insulated | R-value 38 |  | Attic Insulation |  |  | RTF Approved | 2015-07-21 | ResSFWx_v3_4 | 0 | 0 | 2.83 | Yes | -18 | 0 |  | 12 | LI No Cost Cap | No | Not Per Unit | No
LHVEN12769 | Heating Zone 1 | All Cooling Zones | Residential | HVAC | Envelope | Insulation | Single Family - Existing - Low Income | Attic Insulation | R0 to R38 | Heat Pump | 1.39 | 0.4 | 1.29 | Insulation Single Family - Existing - Low Income Attic Insulation R0 to R38 Heat Pump | Low Income | Existing | Single Family |  | 0.98 | 45 | 2022-04-01 | 2023-09-30 | per Square feet of area insulated | R-value 38 |  | Attic Insulation |  |  | RTF Approved | 2015-07-21 | ResSFWx_v3_4 | 0 | 0 | 2.83 | Yes | -18 | 0 |  | 12 | LI No Cost Cap | No | Not Per Unit | No
LHVEN12770 | Heating Zone 1 | All Cooling Zones | Residential | HVAC | Envelope | Insulation | Single Family - Existing - Low Income | Attic Insulation | R0 to R49 | Heat Pump | 1.44 | 0.4 | 1.33 | Insulation Single Family - Existing - Low Income Attic Insulation R0 to R49 Heat Pump | Low Income | Existing | Single Family |  | 1.12 | 45 | 2016-10-01 | 2022-03-31 | per Square feet of area insulated | R-value 49 |  | Attic Insulation |  |  | RTF Approved | 2015-07-21 | ResSFWx_v3_4 | 0 | 0 | 2.64 | Yes | -19.27 | 0 |  | 12 | LI No Cost Cap | No | Not Per Unit | No
LHVEN12770 | Heating Zone 1 | All Cooling Zones | Residential | HVAC | Envelope | Insulation | Single Family - Existing - Low Income | Attic Insulation | R0 to R49 | Heat Pump | 1.4 | 0.4 | 1.3 | Insulation Single Family - Existing - Low Income Attic Insulation R0 to R49 Heat Pump | Low Income | Existing | Single Family |  | 1.12 | 45 | 2022-04-01 | 2023-09-30 | per Square feet of area insulated | R-value 49 |  | Attic Insulation |  |  | RTF Approved | 2015-07-21 | ResSFWx_v3_4 | 0 | 0 | 2.64 | Yes | -19.27 | 0 |  | 12 | LI No Cost Cap | No | Not Per Unit | No
LHVEN12771 | Heating Zone 1 | All Cooling Zones | Residential | HVAC | Envelope | Insulation | Single Family - Existing - Low Income | Attic Insulation | R11 to R38 | Heat Pump | 0.26 | 0.15 | 0.24 | Insulation Single Family - Existing - Low Income Attic Insulation R11 to R38 Heat Pump | Low Income | Existing | Single Family |  | 0.84 | 45 | 2016-10-01 | 2022-03-31 | per Square feet of area insulated | R-value 38 |  | Attic Insulation |  |  | RTF Approved | 2015-07-21 | ResSFWx_v3_4 | 0 | 0 | 0.59 | No | 146.1 | 0 |  | 12 | LI No Cost Cap | No | Not Per Unit | No
LHVEN12771 | Heating Zone 1 | All Cooling Zones | Residential | HVAC | Envelope | Insulation | Single Family - Existing - Low Income | Attic Insulation | R11 to R38 | Heat Pump | 0.34 | 0.15 | 0.32 | Insulation Single Family - Existing - Low Income Attic Insulation R11 to R38 Heat Pump | Low Income | Existing | Single Family |  | 0.84 | 45 | 2022-04-01 | 2023-09-30 | per Square feet of area insulated | R-value 38 |  | Attic Insulation |  |  | RTF Approved | 2015-07-21 | ResSFWx_v3_4 | 0 | 0 | 0.59 | No | 146.1 | 0 |  | 12 | LI No Cost Cap | No | Not Per Unit | No
LHVEN12772 | Heating Zone 1 | All Cooling Zones | Residential | HVAC | Envelope | Insulation | Single Family - Existing - Low Income | Attic Insulation | R11 to R49 | Heat Pump | 0.28 | 0.15 | 0.26 | Insulation Single Family - Existing - Low Income Attic Insulation R11 to R49 Heat Pump | Low Income | Existing | Single Family |  | 0.98 | 45 | 2016-10-01 | 2022-03-31 | per Square feet of area insulated | R-value 49 |  | Attic Insulation |  |  | RTF Approved | 2015-07-21 | ResSFWx_v3_4 | 0 | 0 | 0.55 | No | 161.78 | 0 |  | 12 | LI No Cost Cap | No | Not Per Unit | No
LHVEN12772 | Heating Zone 1 | All Cooling Zones | Residential | HVAC | Envelope | Insulation | Single Family - Existing - Low Income | Attic Insulation | R11 to R49 | Heat Pump | 0.36 | 0.15 | 0.33 | Insulation Single Family - Existing - Low Income Attic Insulation R11 to R49 Heat Pump | Low Income | Existing | Single Family |  | 0.98 | 45 | 2022-04-01 | 2023-09-30 | per Square feet of area insulated | R-value 49 |  | Attic Insulation |  |  | RTF Approved | 2015-07-21 | ResSFWx_v3_4 | 0 | 0 | 0.55 | No | 161.78 | 0 |  | 12 | LI No Cost Cap | No | Not Per Unit | No
LHVEN12773 | Heating Zone 1 | All Cooling Zones | Residential | HVAC | Envelope | Insulation | Single Family - Existing - Low Income | Attic Insulation | R19 to R38 | Heat Pump | 0.13 | 0.06 | 0.12 | Insulation Single Family - Existing - Low Income Attic Insulation R19 to R38 Heat Pump | Low Income | Existing | Single Family |  | 0.74 | 45 | 2016-10-01 | 2022-03-31 | per Square feet of area insulated | R-value 38 |  | Attic Insulation |  |  | RTF Approved | 2015-07-21 | ResSFWx_v3_4 | 0 | 0 | 0.34 | No | 305.63 | 0 |  | 12 | LI No Cost Cap | No | Not Per Unit | No
LHVEN12773 | Heating Zone 1 | All Cooling Zones | Residential | HVAC | Envelope | Insulation | Single Family - Existing - Low Income | Attic Insulation | R19 to R38 | Heat Pump | 0.18 | 0.06 | 0.16 | Insulation Single Family - Existing - Low Income Attic Insulation R19 to R38 Heat Pump | Low Income | Existing | Single Family |  | 0.74 | 45 | 2022-04-01 | 2023-09-30 | per Square feet of area insulated | R-value 38 |  | Attic Insulation |  |  | RTF Approved | 2015-07-21 | ResSFWx_v3_4 | 0 | 0 | 0.34 | No | 305.63 | 0 |  | 12 | LI No Cost Cap | No | Not Per Unit | No
LHVEN12774 | Heating Zone 1 | All Cooling Zones | Residential | HVAC | Envelope | Insulation | Single Family - Existing - Low Income | Attic Insulation | R19 to R49 | Heat Pump | 0.15 | 0.06 | 0.14 | Insulation Single Family - Existing - Low Income Attic Insulation R19 to R49 Heat Pump | Low Income | Existing | Single Family |  | 0.88 | 45 | 2016-10-01 | 2022-03-31 | per Square feet of area insulated | R-value 49 |  | Attic Insulation |  |  | RTF Approved | 2015-07-21 | ResSFWx_v3_4 | 0 | 0 | 0.34 | No | 301.12 | 0 |  | 12 | LI No Cost Cap | No | Not Per Unit | No
LHVEN12774 | Heating Zone 1 | All Cooling Zones | Residential | HVAC | Envelope | Insulation | Single Family - Existing - Low Income | Attic Insulation | R19 to R49 | Heat Pump | 0.19 | 0.06 | 0.18 | Insulation Single Family - Existing - Low Income Attic Insulation R19 to R49 Heat Pump | Low Income | Existing | Single Family |  | 0.88 | 45 | 2022-04-01 | 2023-09-30 | per Square feet of area insulated | R-value 49 |  | Attic Insulation |  |  | RTF Approved | 2015-07-21 | ResSFWx_v3_4 | 0 | 0 | 0.34 | No | 301.12 | 0 |  | 12 | LI No Cost Cap | No | Not Per Unit | No
LHVEN12775 | Heating Zone 1 | All Cooling Zones | Residential | HVAC | Envelope | Insulation | Single Family - Existing - Low Income | Attic Insulation | R30 to R38 | Heat Pump | 0.06 | 0.03 | 0.05 | Insulation Single Family - Existing - Low Income Attic Insulation R30 to R38 Heat Pump | Low Income | Existing | Single Family |  | 0.6 | 45 | 2016-10-01 | 2022-03-31 | per Square feet of area insulated | R-value 38 |  | Attic Insulation |  |  | RTF Approved | 2015-07-21 | ResSFWx_v3_4 | 0 | 0 | 0.19 | No | 608.89 | 0 |  | 12 | LI No Cost Cap | No | Not Per Unit | No
LHVEN12775 | Heating Zone 1 | All Cooling Zones | Residential | HVAC | Envelope | Insulation | Single Family - Existing - Low Income | Attic Insulation | R30 to R38 | Heat Pump | 0.05 | 0.03 | 0.05 | Insulation Single Family - Existing - Low Income Attic Insulation R30 to R38 Heat Pump | Low Income | Existing | Single Family |  | 0.6 | 45 | 2022-04-01 | 2023-09-30 | per Square feet of area insulated | R-value 38 |  | Attic Insulation |  |  | RTF Approved | 2015-07-21 | ResSFWx_v3_4 | 0 | 0 | 0.19 | No | 608.89 | 0 |  | 12 | LI No Cost Cap | No | Not Per Unit | No
LHVEN12776 | Heating Zone 1 | All Cooling Zones | Residential | HVAC | Envelope | Insulation | Single Family - Existing - Low Income | Attic Insulation | R30 to R49 | Heat Pump | 0.06 | 0.02 | 0.06 | Insulation Single Family - Existing - Low Income Attic Insulation R30 to R49 Heat Pump | Low Income | Existing | Single Family |  | 0.74 | 45 | 2016-10-01 | 2022-03-31 | per Square feet of area insulated | R-value 49 |  | Attic Insulation |  |  | RTF Approved | 2015-07-21 | ResSFWx_v3_4 | 0 | 0 | 0.16 | No | 729.83 | 0 |  | 12 | LI No Cost Cap | No | Not Per Unit | No
LHVEN12776 | Heating Zone 1 | All Cooling Zones | Residential | HVAC | Envelope | Insulation | Single Family - Existing - Low Income | Attic Insulation | R30 to R49 | Heat Pump | 0.06 | 0.02 | 0.05 | Insulation Single Family - Existing - Low Income Attic Insulation R30 to R49 Heat Pump | Low Income | Existing | Single Family |  | 0.74 | 45 | 2022-04-01 | 2023-09-30 | per Square feet of area insulated | R-value 49 |  | Attic Insulation |  |  | RTF Approved | 2015-07-21 | ResSFWx_v3_4 | 0 | 0 | 0.16 | No | 729.83 | 0 |  | 12 | LI No Cost Cap | No | Not Per Unit | No
LHVEN12777 | Heating Zone 1 | All Cooling Zones | Residential | HVAC | Envelope | Insulation | Single Family - Existing - Low Income | Attic Insulation | R38 to R49 | Heat Pump | 0.03 | 0.01 | 0.03 | Insulation Single Family - Existing - Low Income Attic Insulation R38 to R49 Heat Pump | Low Income | Existing | Single Family |  | 0.64 | 45 | 2016-10-01 | 2022-03-31 | per Square feet of area insulated | R-value 49 |  | Attic Insulation |  |  | RTF Approved | 2015-07-21 | ResSFWx_v3_4 | 0 | 0 | 0.08 | No | 1428.98 | 0 |  | 12 | LI No Cost Cap | No | Not Per Unit | No
LHVEN12778 | Heating Zone 1 | All Cooling Zones | Residential | HVAC | Envelope | Insulation | Single Family - Existing - Low Income | Wall Insulation | R0 to R11 | Heat Pump | 1.04 | 0.44 | 0.96 | Insulation Single Family - Existing - Low Income Wall Insulation R0 to R11 Heat Pump | Low Income | Existing | Single Family |  | 1.39 | 45 | 2016-10-01 | 2022-03-31 | per Square feet of area insulated | R-value 11 |  | Wall Insulation |  |  | RTF Approved | 2015-07-21 | ResSFWx_v3_4 | 0 | 0 | 1.67 | Yes | 5.74 | 0 |  | 12 | LI No Cost Cap | No | Not Per Unit | No
LHVEN12778 | Heating Zone 1 | All Cooling Zones | Residential | HVAC | Envelope | Insulation | Single Family - Existing - Low Income | Wall Insulation | R0 to R11 | Heat Pump | 0.64 | 0.44 | 0.59 | Insulation Single Family - Existing - Low Income Wall Insulation R0 to R11 Heat Pump | Low Income | Existing | Single Family |  | 1.39 | 45 | 2022-04-01 | 2023-09-30 | per Square feet of area insulated | R-value 11 |  | Wall Insulation |  |  | RTF Approved | 2015-07-21 | ResSFWx_v3_4 | 0 | 0 | 1.67 | Yes | 5.74 | 0 |  | 12 | LI No Cost Cap | No | Not Per Unit | No
LHVEN12779 | Heating Zone 1 | All Cooling Zones | Residential | HVAC | Envelope | Insulation | Single Family - Existing - Low Income | Floor Insulation | R0 to R19 | Heat Pump | 0.17 | 0.08 | 0.16 | Insulation Single Family - Existing - Low Income Floor Insulation R0 to R19 Heat Pump | Low Income | Existing | Single Family |  | 1.23 | 45 | 2016-10-01 | 2022-03-31 | per Square feet of area insulated | R-value 19 |  | Floor Insulation |  |  | RTF Approved | 2015-07-21 | ResSFWx_v3_4 | 0 | 0 | 0.35 | No | 355.51 | 0 |  | 12 | LI No Cost Cap | No | Not Per Unit | No
LHVEN12779 | Heating Zone 1 | All Cooling Zones | Residential | HVAC | Envelope | Insulation | Single Family - Existing - Low Income | Floor Insulation | R0 to R19 | Heat Pump | 0.18 | 0.08 | 0.17 | Insulation Single Family - Existing - Low Income Floor Insulation R0 to R19 Heat Pump | Low Income | Existing | Single Family |  | 1.23 | 45 | 2022-04-01 | 2023-09-30 | per Square feet of area insulated | R-value 19 |  | Floor Insulation |  |  | RTF Approved | 2015-07-21 | ResSFWx_v3_4 | 0 | 0 | 0.35 | No | 355.51 | 0 |  | 12 | LI No Cost Cap | No | Not Per Unit | No
LHVEN12780 | Heating Zone 1 | All Cooling Zones | Residential | HVAC | Envelope | Insulation | Single Family - Existing - Low Income | Floor Insulation | R0 to R25 | Heat Pump | 0.19 | 0.1 | 0.17 | Insulation Single Family - Existing - Low Income Floor Insulation R0 to R25 Heat Pump | Low Income | Existing | Single Family |  | 1.28 | 45 | 2016-10-01 | 2022-03-31 | per Square feet of area insulated | R-Value 25 |  | Floor Insulation |  |  | RTF Approved | 2015-07-21 | ResSFWx_v3_4 | 0 | 0 | 0.36 | No | 345.28 | 0 |  | 12 | LI No Cost Cap | No | Not Per Unit | No
LHVEN12780 | Heating Zone 1 | All Cooling Zones | Residential | HVAC | Envelope | Insulation | Single Family - Existing - Low Income | Floor Insulation | R0 to R25 | Heat Pump | 0.19 | 0.1 | 0.18 | Insulation Single Family - Existing - Low Income Floor Insulation R0 to R25 Heat Pump | Low Income | Existing | Single Family |  | 1.28 | 45 | 2022-04-01 | 2023-09-30 | per Square feet of area insulated | R-Value 25 |  | Floor Insulation |  |  | RTF Approved | 2015-07-21 | ResSFWx_v3_4 | 0 | 0 | 0.36 | No | 345.28 | 0 |  | 12 | LI No Cost Cap | No | Not Per Unit | No
LHVEN12781 | Heating Zone 1 | All Cooling Zones | Residential | HVAC | Envelope | Insulation | Single Family - Existing - Low Income | Floor Insulation | R0 to R30 | Heat Pump | 0.19 | 0.1 | 0.18 | Insulation Single Family - Existing - Low Income Floor Insulation R0 to R30 Heat Pump | Low Income | Existing | Single Family |  | 1.32 | 45 | 2016-10-01 | 2022-03-31 | per Square feet of area insulated | R-value 30 |  | Floor Insulation |  |  | RTF Approved | 2015-07-21 | ResSFWx_v3_4 | 0 | 0 | 0.36 | No | 342.68 | 0 |  | 12 | LI No Cost Cap | No | Not Per Unit | No
LHVEN12781 | Heating Zone 1 | All Cooling Zones | Residential | HVAC | Envelope | Insulation | Single Family - Existing - Low Income | Floor Insulation | R0 to R30 | Heat Pump | 0.2 | 0.1 | 0.18 | Insulation Single Family - Existing - Low Income Floor Insulation R0 to R30 Heat Pump | Low Income | Existing | Single Family |  | 1.32 | 45 | 2022-04-01 | 2023-09-30 | per Square feet of area insulated | R-value 30 |  | Floor Insulation |  |  | RTF Approved | 2015-07-21 | ResSFWx_v3_4 | 0 | 0 | 0.36 | No | 342.68 | 0 |  | 12 | LI No Cost Cap | No | Not Per Unit | No
LHVEN12782 | Heating Zone 1 | All Cooling Zones | Residential | HVAC | Envelope | Insulation | Single Family - Existing - Low Income | Floor Insulation | R19 to R30 | Heat Pump | 0.03 | 0.02 | 0.03 | Insulation Single Family - Existing - Low Income Floor Insulation R19 to R30 Heat Pump | Low Income | Existing | Single Family |  | 1.17 | 45 | 2016-10-01 | 2022-03-31 | per Square feet of area insulated | R-value 30 |  | Floor Insulation |  |  | RTF Approved | 2015-07-21 | ResSFWx_v3_4 | 0 | 0 | 0.07 | No | 2245.78 | 0 |  | 12 | LI No Cost Cap | No | Not Per Unit | No
LHVEN12782 | Heating Zone 1 | All Cooling Zones | Residential | HVAC | Envelope | Insulation | Single Family - Existing - Low Income | Floor Insulation | R19 to R30 | Heat Pump | 0.04 | 0.02 | 0.04 | Insulation Single Family - Existing - Low Income Floor Insulation R19 to R30 Heat Pump | Low Income | Existing | Single Family |  | 1.17 | 45 | 2022-04-01 | 2023-09-30 | per Square feet of area insulated | R-value 30 |  | Floor Insulation |  |  | RTF Approved | 2015-07-21 | ResSFWx_v3_4 | 0 | 0 | 0.07 | No | 2245.78 | 0 |  | 12 | LI No Cost Cap | No | Not Per Unit | No
LHVEN12783 | Heating Zone 2 | All Cooling Zones | Residential | HVAC | Envelope | Insulation | Single Family - Existing - Low Income | Attic Insulation | R0 to R38 | Heat Pump | 2.12 | 0.52 | 1.97 | Insulation Single Family - Existing - Low Income Attic Insulation R0 to R38 Heat Pump | Low Income | Existing | Single Family |  | 0.98 | 45 | 2016-10-01 | 2022-03-31 | per Square feet of area insulated | R-value 38 |  | Attic Insulation |  |  | RTF Approved | 2015-07-21 | ResSFWx_v3_4 | 0 | 0 | 4.43 | Yes | -38.21 | 0 |  | 12 | LI No Cost Cap | No | Not Per Unit | No
LHVEN12783 | Heating Zone 2 | All Cooling Zones | Residential | HVAC | Envelope | Insulation | Single Family - Existing - Low Income | Attic Insulation | R0 to R38 | Heat Pump | 2.01 | 0.52 | 1.87 | Insulation Single Family - Existing - Low Income Attic Insulation R0 to R38 Heat Pump | Low Income | Existing | Single Family |  | 0.98 | 45 | 2022-04-01 | 2023-09-30 | per Square feet of area insulated | R-value 38 |  | Attic Insulation |  |  | RTF Approved | 2015-07-21 | ResSFWx_v3_4 | 0 | 0 | 4.43 | Yes | -38.21 | 0 |  | 12 | LI No Cost Cap | No | Not Per Unit | No
LHVEN12784 | Heating Zone 2 | All Cooling Zones | Residential | HVAC | Envelope | Insulation | Single Family - Existing - Low Income | Attic Insulation | R0 to R49 | Heat Pump | 2.15 | 0.52 | 2 | Insulation Single Family - Existing - Low Income Attic Insulation R0 to R49 Heat Pump | Low Income | Existing | Single Family |  | 1.12 | 45 | 2016-10-01 | 2022-03-31 | per Square feet of area insulated | R-value 49 |  | Attic Insulation |  |  | RTF Approved | 2015-07-21 | ResSFWx_v3_4 | 0 | 0 | 3.92 | Yes | -34.33 | 0 |  | 12 | LI No Cost Cap | No | Not Per Unit | No
LHVEN12784 | Heating Zone 2 | All Cooling Zones | Residential | HVAC | Envelope | Insulation | Single Family - Existing - Low Income | Attic Insulation | R0 to R49 | Heat Pump | 2.03 | 0.52 | 1.89 | Insulation Single Family - Existing - Low Income Attic Insulation R0 to R49 Heat Pump | Low Income | Existing | Single Family |  | 1.12 | 45 | 2022-04-01 | 2023-09-30 | per Square feet of area insulated | R-value 49 |  | Attic Insulation |  |  | RTF Approved | 2015-07-21 | ResSFWx_v3_4 | 0 | 0 | 3.92 | Yes | -34.33 | 0 |  | 12 | LI No Cost Cap | No | Not Per Unit | No
LHVEN12785 | Heating Zone 2 | All Cooling Zones | Residential | HVAC | Envelope | Insulation | Single Family - Existing - Low Income | Attic Insulation | R11 to R38 | Heat Pump | 0.33 | 0.22 | 0.31 | Insulation Single Family - Existing - Low Income Attic Insulation R11 to R38 Heat Pump | Low Income | Existing | Single Family |  | 0.84 | 45 | 2016-10-01 | 2022-03-31 | per Square feet of area insulated | R-value 38 |  | Attic Insulation |  |  | RTF Approved | 2015-07-21 | ResSFWx_v3_4 | 0 | 0 | 0.75 | No | 102.75 | 0 |  | 12 | LI No Cost Cap | No | Not Per Unit | No
LHVEN12785 | Heating Zone 2 | All Cooling Zones | Residential | HVAC | Envelope | Insulation | Single Family - Existing - Low Income | Attic Insulation | R11 to R38 | Heat Pump | 0.6 | 0.22 | 0.56 | Insulation Single Family - Existing - Low Income Attic Insulation R11 to R38 Heat Pump | Low Income | Existing | Single Family |  | 0.84 | 45 | 2022-04-01 | 2023-09-30 | per Square feet of area insulated | R-value 38 |  | Attic Insulation |  |  | RTF Approved | 2015-07-21 | ResSFWx_v3_4 | 0 | 0 | 0.75 | No | 102.75 | 0 |  | 12 | LI No Cost Cap | No | Not Per Unit | No
LHVEN12786 | Heating Zone 2 | All Cooling Zones | Residential | HVAC | Envelope | Insulation | Single Family - Existing - Low Income | Attic Insulation | R11 to R49 | Heat Pump | 0.36 | 0.22 | 0.33 | Insulation Single Family - Existing - Low Income Attic Insulation R11 to R49 Heat Pump | Low Income | Existing | Single Family |  | 0.98 | 45 | 2016-10-01 | 2022-03-31 | per Square feet of area insulated | R-value 49 |  | Attic Insulation |  |  | RTF Approved | 2015-07-21 | ResSFWx_v3_4 | 0 | 0 | 0.7 | No | 115.18 | 0 |  | 12 | LI No Cost Cap | No | Not Per Unit | No
LHVEN12786 | Heating Zone 2 | All Cooling Zones | Residential | HVAC | Envelope | Insulation | Single Family - Existing - Low Income | Attic Insulation | R11 to R49 | Heat Pump | 0.62 | 0.22 | 0.58 | Insulation Single Family - Existing - Low Income Attic Insulation R11 to R49 Heat Pump | Low Income | Existing | Single Family |  | 0.98 | 45 | 2022-04-01 | 2023-09-30 | per Square feet of area insulated | R-value 49 |  | Attic Insulation |  |  | RTF Approved | 2015-07-21 | ResSFWx_v3_4 | 0 | 0 | 0.7 | No | 115.18 | 0 |  | 12 | LI No Cost Cap | No | Not Per Unit | No
LHVEN12787 | Heating Zone 2 | All Cooling Zones | Residential | HVAC | Envelope | Insulation | Single Family - Existing - Low Income | Attic Insulation | R19 to R38 | Heat Pump | 0.16 | 0.07 | 0.15 | Insulation Single Family - Existing - Low Income Attic Insulation R19 to R38 Heat Pump | Low Income | Existing | Single Family |  | 0.74 | 45 | 2016-10-01 | 2022-03-31 | per Square feet of area insulated | R-value 38 |  | Attic Insulation |  |  | RTF Approved | 2015-07-21 | ResSFWx_v3_4 | 0 | 0 | 0.41 | No | 238.23 | 0 |  | 12 | LI No Cost Cap | No | Not Per Unit | No
LHVEN12787 | Heating Zone 2 | All Cooling Zones | Residential | HVAC | Envelope | Insulation | Single Family - Existing - Low Income | Attic Insulation | R19 to R38 | Heat Pump | 0.29 | 0.07 | 0.27 | Insulation Single Family - Existing - Low Income Attic Insulation R19 to R38 Heat Pump | Low Income | Existing | Single Family |  | 0.74 | 45 | 2022-04-01 | 2023-09-30 | per Square feet of area insulated | R-value 38 |  | Attic Insulation |  |  | RTF Approved | 2015-07-21 | ResSFWx_v3_4 | 0 | 0 | 0.41 | No | 238.23 | 0 |  | 12 | LI No Cost Cap | No | Not Per Unit | No
LHVEN12788 | Heating Zone 2 | All Cooling Zones | Residential | HVAC | Envelope | Insulation | Single Family - Existing - Low Income | Attic Insulation | R19 to R49 | Heat Pump | 0.19 | 0.07 | 0.18 | Insulation Single Family - Existing - Low Income Attic Insulation R19 to R49 Heat Pump | Low Income | Existing | Single Family |  | 0.88 | 45 | 2016-10-01 | 2022-03-31 | per Square feet of area insulated | R-value 49 |  | Attic Insulation |  |  | RTF Approved | 2015-07-21 | ResSFWx_v3_4 | 0 | 0 | 0.42 | No | 234.67 | 0 |  | 12 | LI No Cost Cap | No | Not Per Unit | No
LHVEN12788 | Heating Zone 2 | All Cooling Zones | Residential | HVAC | Envelope | Insulation | Single Family - Existing - Low Income | Attic Insulation | R19 to R49 | Heat Pump | 0.31 | 0.07 | 0.29 | Insulation Single Family - Existing - Low Income Attic Insulation R19 to R49 Heat Pump | Low Income | Existing | Single Family |  | 0.88 | 45 | 2022-04-01 | 2023-09-30 | per Square feet of area insulated | R-value 49 |  | Attic Insulation |  |  | RTF Approved | 2015-07-21 | ResSFWx_v3_4 | 0 | 0 | 0.42 | No | 234.67 | 0 |  | 12 | LI No Cost Cap | No | Not Per Unit | No
LHVEN12789 | Heating Zone 2 | All Cooling Zones | Residential | HVAC | Envelope | Insulation | Single Family - Existing - Low Income | Attic Insulation | R30 to R38 | Heat Pump | 0.07 | 0.03 | 0.06 | Insulation Single Family - Existing - Low Income Attic Insulation R30 to R38 Heat Pump | Low Income | Existing | Single Family |  | 0.6 | 45 | 2016-10-01 | 2022-03-31 | per Square feet of area insulated | R-value 38 |  | Attic Insulation |  |  | RTF Approved | 2015-07-21 | ResSFWx_v3_4 | 0 | 0 | 0.24 | No | 480.18 | 0 |  | 12 | LI No Cost Cap | No | Not Per Unit | No
LHVEN12789 | Heating Zone 2 | All Cooling Zones | Residential | HVAC | Envelope | Insulation | Single Family - Existing - Low Income | Attic Insulation | R30 to R38 | Heat Pump | 0.09 | 0.03 | 0.09 | Insulation Single Family - Existing - Low Income Attic Insulation R30 to R38 Heat Pump | Low Income | Existing | Single Family |  | 0.6 | 45 | 2022-04-01 | 2023-09-30 | per Square feet of area insulated | R-value 38 |  | Attic Insulation |  |  | RTF Approved | 2015-07-21 | ResSFWx_v3_4 | 0 | 0 | 0.24 | No | 480.18 | 0 |  | 12 | LI No Cost Cap | No | Not Per Unit | No
LHVEN12790 | Heating Zone 2 | All Cooling Zones | Residential | HVAC | Envelope | Insulation | Single Family - Existing - Low Income | Attic Insulation | R30 to R49 | Heat Pump | 0.07 | 0.02 | 0.07 | Insulation Single Family - Existing - Low Income Attic Insulation R30 to R49 Heat Pump | Low Income | Existing | Single Family |  | 0.74 | 45 | 2016-10-01 | 2022-03-31 | per Square feet of area insulated | R-value 49 |  | Attic Insulation |  |  | RTF Approved | 2015-07-21 | ResSFWx_v3_4 | 0 | 0 | 0.19 | No | 580.31 | 0 |  | 12 | LI No Cost Cap | No | Not Per Unit | No
LHVEN12790 | Heating Zone 2 | All Cooling Zones | Residential | HVAC | Envelope | Insulation | Single Family - Existing - Low Income | Attic Insulation | R30 to R49 | Heat Pump | 0.1 | 0.02 | 0.09 | Insulation Single Family - Existing - Low Income Attic Insulation R30 to R49 Heat Pump | Low Income | Existing | Single Family |  | 0.74 | 45 | 2022-04-01 | 2023-09-30 | per Square feet of area insulated | R-value 49 |  | Attic Insulation |  |  | RTF Approved | 2015-07-21 | ResSFWx_v3_4 | 0 | 0 | 0.19 | No | 580.31 | 0 |  | 12 | LI No Cost Cap | No | Not Per Unit | No
LHVEN12791 | Heating Zone 2 | All Cooling Zones | Residential | HVAC | Envelope | Insulation | Single Family - Existing - Low Income | Attic Insulation | R38 to R49 | Heat Pump | 0.03 | 0.01 | 0.03 | Insulation Single Family - Existing - Low Income Attic Insulation R38 to R49 Heat Pump | Low Income | Existing | Single Family |  | 0.64 | 45 | 2016-10-01 | 2022-03-31 | per Square feet of area insulated | R-value 49 |  | Attic Insulation |  |  | RTF Approved | 2015-07-21 | ResSFWx_v3_4 | 0 | 0 | 0.1 | No | 1149.94 | 0 |  | 12 | LI No Cost Cap | No | Not Per Unit | No
LHVEN12792 | Heating Zone 2 | All Cooling Zones | Residential | HVAC | Envelope | Insulation | Single Family - Existing - Low Income | Wall Insulation | R0 to R11 | Heat Pump | 1.42 | 0.55 | 1.32 | Insulation Single Family - Existing - Low Income Wall Insulation R0 to R11 Heat Pump | Low Income | Existing | Single Family |  | 1.39 | 45 | 2016-10-01 | 2022-03-31 | per Square feet of area insulated | R-value 11 |  | Wall Insulation |  |  | RTF Approved | 2015-07-21 | ResSFWx_v3_4 | 0 | 0 | 2.24 | Yes | -14.41 | 0 |  | 12 | LI No Cost Cap | No | Not Per Unit | No
LHVEN12792 | Heating Zone 2 | All Cooling Zones | Residential | HVAC | Envelope | Insulation | Single Family - Existing - Low Income | Wall Insulation | R0 to R11 | Heat Pump | 0.94 | 0.55 | 0.88 | Insulation Single Family - Existing - Low Income Wall Insulation R0 to R11 Heat Pump | Low Income | Existing | Single Family |  | 1.39 | 45 | 2022-04-01 | 2023-09-30 | per Square feet of area insulated | R-value 11 |  | Wall Insulation |  |  | RTF Approved | 2015-07-21 | ResSFWx_v3_4 | 0 | 0 | 2.24 | Yes | -14.41 | 0 |  | 12 | LI No Cost Cap | No | Not Per Unit | No
LHVEN12793 | Heating Zone 2 | All Cooling Zones | Residential | HVAC | Envelope | Insulation | Single Family - Existing - Low Income | Floor Insulation | R0 to R19 | Heat Pump | 0.2 | 0.1 | 0.18 | Insulation Single Family - Existing - Low Income Floor Insulation R0 to R19 Heat Pump | Low Income | Existing | Single Family |  | 1.23 | 45 | 2016-10-01 | 2022-03-31 | per Square feet of area insulated | R-value 19 |  | Floor Insulation |  |  | RTF Approved | 2015-07-21 | ResSFWx_v3_4 | 0 | 0 | 0.4 | No | 302.28 | 0 |  | 12 | LI No Cost Cap | No | Not Per Unit | No
LHVEN12793 | Heating Zone 2 | All Cooling Zones | Residential | HVAC | Envelope | Insulation | Single Family - Existing - Low Income | Floor Insulation | R0 to R19 | Heat Pump | 0.07 | 0.1 | 0.07 | Insulation Single Family - Existing - Low Income Floor Insulation R0 to R19 Heat Pump | Low Income | Existing | Single Family |  | 1.23 | 45 | 2022-04-01 | 2023-09-30 | per Square feet of area insulated | R-value 19 |  | Floor Insulation |  |  | RTF Approved | 2015-07-21 | ResSFWx_v3_4 | 0 | 0 | 0.4 | No | 302.28 | 0 |  | 12 | LI No Cost Cap | No | Not Per Unit | No
LHVEN12794 | Heating Zone 2 | All Cooling Zones | Residential | HVAC | Envelope | Insulation | Single Family - Existing - Low Income | Floor Insulation | R0 to R25 | Heat Pump | 0.21 | 0.11 | 0.19 | Insulation Single Family - Existing - Low Income Floor Insulation R0 to R25 Heat Pump | Low Income | Existing | Single Family |  | 1.28 | 45 | 2016-10-01 | 2022-03-31 | per Square feet of area insulated | R-Value 25 |  | Floor Insulation |  |  | RTF Approved | 2015-07-21 | ResSFWx_v3_4 | 0 | 0 | 0.41 | No | 292.84 | 0 |  | 12 | LI No Cost Cap | No | Not Per Unit | No
LHVEN12794 | Heating Zone 2 | All Cooling Zones | Residential | HVAC | Envelope | Insulation | Single Family - Existing - Low Income | Floor Insulation | R0 to R25 | Heat Pump | 0.08 | 0.11 | 0.07 | Insulation Single Family - Existing - Low Income Floor Insulation R0 to R25 Heat Pump | Low Income | Existing | Single Family |  | 1.28 | 45 | 2022-04-01 | 2023-09-30 | per Square feet of area insulated | R-Value 25 |  | Floor Insulation |  |  | RTF Approved | 2015-07-21 | ResSFWx_v3_4 | 0 | 0 | 0.41 | No | 292.84 | 0 |  | 12 | LI No Cost Cap | No | Not Per Unit | No
LHVEN12795 | Heating Zone 2 | All Cooling Zones | Residential | HVAC | Envelope | Insulation | Single Family - Existing - Low Income | Floor Insulation | R0 to R30 | Heat Pump | 0.22 | 0.11 | 0.2 | Insulation Single Family - Existing - Low Income Floor Insulation R0 to R30 Heat Pump | Low Income | Existing | Single Family |  | 1.32 | 45 | 2016-10-01 | 2022-03-31 | per Square feet of area insulated | R-value 30 |  | Floor Insulation |  |  | RTF Approved | 2015-07-21 | ResSFWx_v3_4 | 0 | 0 | 0.42 | No | 290.24 | 0 |  | 12 | LI No Cost Cap | No | Not Per Unit | No
LHVEN12795 | Heating Zone 2 | All Cooling Zones | Residential | HVAC | Envelope | Insulation | Single Family - Existing - Low Income | Floor Insulation | R0 to R30 | Heat Pump | 0.08 | 0.11 | 0.07 | Insulation Single Family - Existing - Low Income Floor Insulation R0 to R30 Heat Pump | Low Income | Existing | Single Family |  | 1.32 | 45 | 2022-04-01 | 2023-09-30 | per Square feet of area insulated | R-value 30 |  | Floor Insulation |  |  | RTF Approved | 2015-07-21 | ResSFWx_v3_4 | 0 | 0 | 0.42 | No | 290.24 | 0 |  | 12 | LI No Cost Cap | No | Not Per Unit | No
LHVEN12796 | Heating Zone 2 | All Cooling Zones | Residential | HVAC | Envelope | Insulation | Single Family - Existing - Low Income | Floor Insulation | R19 to R30 | Heat Pump | 0.03 | 0.02 | 0.03 | Insulation Single Family - Existing - Low Income Floor Insulation R19 to R30 Heat Pump | Low Income | Existing | Single Family |  | 1.17 | 45 | 2016-10-01 | 2022-03-31 | per Square feet of area insulated | R-value 30 |  | Floor Insulation |  |  | RTF Approved | 2015-07-21 | ResSFWx_v3_4 | 0 | 0 | 0.07 | No | 2256.46 | 0 |  | 12 | LI No Cost Cap | No | Not Per Unit | No
LHVEN12796 | Heating Zone 2 | All Cooling Zones | Residential | HVAC | Envelope | Insulation | Single Family - Existing - Low Income | Floor Insulation | R19 to R30 | Heat Pump | 0.05 | 0.02 | 0.05 | Insulation Single Family - Existing - Low Income Floor Insulation R19 to R30 Heat Pump | Low Income | Existing | Single Family |  | 1.17 | 45 | 2022-04-01 | 2023-09-30 | per Square feet of area insulated | R-value 30 |  | Floor Insulation |  |  | RTF Approved | 2015-07-21 | ResSFWx_v3_4 | 0 | 0 | 0.07 | No | 2256.46 | 0 |  | 12 | LI No Cost Cap | No | Not Per Unit | No
LHVEN12797 | Heating Zone 3 | All Cooling Zones | Residential | HVAC | Envelope | Insulation | Single Family - Existing - Low Income | Attic Insulation | R0 to R38 | Heat Pump | 2.54 | 0.59 | 2.36 | Insulation Single Family - Existing - Low Income Attic Insulation R0 to R38 Heat Pump | Low Income | Existing | Single Family |  | 0.98 | 45 | 2016-10-01 | 2022-03-31 | per Square feet of area insulated | R-value 38 |  | Attic Insulation |  |  | RTF Approved | 2015-07-21 | ResSFWx_v3_4 | 0 | 0 | 5.56 | Yes | -49.08 | 0 |  | 12 | LI No Cost Cap | No | Not Per Unit | No
LHVEN12797 | Heating Zone 3 | All Cooling Zones | Residential | HVAC | Envelope | Insulation | Single Family - Existing - Low Income | Attic Insulation | R0 to R38 | Heat Pump | 2.01 | 0.59 | 1.87 | Insulation Single Family - Existing - Low Income Attic Insulation R0 to R38 Heat Pump | Low Income | Existing | Single Family |  | 0.98 | 45 | 2022-04-01 | 2023-09-30 | per Square feet of area insulated | R-value 38 |  | Attic Insulation |  |  | RTF Approved | 2015-07-21 | ResSFWx_v3_4 | 0 | 0 | 5.56 | Yes | -49.08 | 0 |  | 12 | LI No Cost Cap | No | Not Per Unit | No
LHVEN12798 | Heating Zone 3 | All Cooling Zones | Residential | HVAC | Envelope | Insulation | Single Family - Existing - Low Income | Attic Insulation | R0 to R49 | Heat Pump | 2.57 | 0.59 | 2.39 | Insulation Single Family - Existing - Low Income Attic Insulation R0 to R49 Heat Pump | Low Income | Existing | Single Family |  | 1.12 | 45 | 2016-10-01 | 2022-03-31 | per Square feet of area insulated | R-value 49 |  | Attic Insulation |  |  | RTF Approved | 2015-07-21 | ResSFWx_v3_4 | 0 | 0 | 5.06 | Yes | -49.75 | 0 |  | 12 | LI No Cost Cap | No | Not Per Unit | No
LHVEN12798 | Heating Zone 3 | All Cooling Zones | Residential | HVAC | Envelope | Insulation | Single Family - Existing - Low Income | Attic Insulation | R0 to R49 | Heat Pump | 2.03 | 0.59 | 1.89 | Insulation Single Family - Existing - Low Income Attic Insulation R0 to R49 Heat Pump | Low Income | Existing | Single Family |  | 1.12 | 45 | 2022-04-01 | 2023-09-30 | per Square feet of area insulated | R-value 49 |  | Attic Insulation |  |  | RTF Approved | 2015-07-21 | ResSFWx_v3_4 | 0 | 0 | 5.06 | Yes | -49.75 | 0 |  | 12 | LI No Cost Cap | No | Not Per Unit | No
LHVEN12799 | Heating Zone 3 | All Cooling Zones | Residential | HVAC | Envelope | Insulation | Single Family - Existing - Low Income | Attic Insulation | R11 to R38 | Heat Pump | 0.35 | 0.24 | 0.33 | Insulation Single Family - Existing - Low Income Attic Insulation R11 to R38 Heat Pump | Low Income | Existing | Single Family |  | 0.84 | 45 | 2016-10-01 | 2022-03-31 | per Square feet of area insulated | R-value 38 |  | Attic Insulation |  |  | RTF Approved | 2015-07-21 | ResSFWx_v3_4 | 0 | 0 | 0.85 | No | 85.03 | 0 |  | 12 | LI No Cost Cap | No | Not Per Unit | No
LHVEN12799 | Heating Zone 3 | All Cooling Zones | Residential | HVAC | Envelope | Insulation | Single Family - Existing - Low Income | Attic Insulation | R11 to R38 | Heat Pump | 0.6 | 0.24 | 0.56 | Insulation Single Family - Existing - Low Income Attic Insulation R11 to R38 Heat Pump | Low Income | Existing | Single Family |  | 0.84 | 45 | 2022-04-01 | 2023-09-30 | per Square feet of area insulated | R-value 38 |  | Attic Insulation |  |  | RTF Approved | 2015-07-21 | ResSFWx_v3_4 | 0 | 0 | 0.85 | No | 85.03 | 0 |  | 12 | LI No Cost Cap | No | Not Per Unit | No
LHVEN12800 | Heating Zone 3 | All Cooling Zones | Residential | HVAC | Envelope | Insulation | Single Family - Existing - Low Income | Attic Insulation | R11 to R49 | Heat Pump | 0.38 | 0.24 | 0.35 | Insulation Single Family - Existing - Low Income Attic Insulation R11 to R49 Heat Pump | Low Income | Existing | Single Family |  | 0.98 | 45 | 2016-10-01 | 2022-03-31 | per Square feet of area insulated | R-value 49 |  | Attic Insulation |  |  | RTF Approved | 2015-07-21 | ResSFWx_v3_4 | 0 | 0 | 0.79 | No | 96.7 | 0 |  | 12 | LI No Cost Cap | No | Not Per Unit | No
LHVEN12800 | Heating Zone 3 | All Cooling Zones | Residential | HVAC | Envelope | Insulation | Single Family - Existing - Low Income | Attic Insulation | R11 to R49 | Heat Pump | 0.62 | 0.24 | 0.58 | Insulation Single Family - Existing - Low Income Attic Insulation R11 to R49 Heat Pump | Low Income | Existing | Single Family |  | 0.98 | 45 | 2022-04-01 | 2023-09-30 | per Square feet of area insulated | R-value 49 |  | Attic Insulation |  |  | RTF Approved | 2015-07-21 | ResSFWx_v3_4 | 0 | 0 | 0.79 | No | 96.7 | 0 |  | 12 | LI No Cost Cap | No | Not Per Unit | No
LHVEN12801 | Heating Zone 3 | All Cooling Zones | Residential | HVAC | Envelope | Insulation | Single Family - Existing - Low Income | Attic Insulation | R19 to R38 | Heat Pump | 0.16 | 0.07 | 0.15 | Insulation Single Family - Existing - Low Income Attic Insulation R19 to R38 Heat Pump | Low Income | Existing | Single Family |  | 0.74 | 45 | 2016-10-01 | 2022-03-31 | per Square feet of area insulated | R-value 38 |  | Attic Insulation |  |  | RTF Approved | 2015-07-21 | ResSFWx_v3_4 | 0 | 0 | 0.44 | No | 226.46 | 0 |  | 12 | LI No Cost Cap | No | Not Per Unit | No
LHVEN12801 | Heating Zone 3 | All Cooling Zones | Residential | HVAC | Envelope | Insulation | Single Family - Existing - Low Income | Attic Insulation | R19 to R38 | Heat Pump | 0.29 | 0.07 | 0.27 | Insulation Single Family - Existing - Low Income Attic Insulation R19 to R38 Heat Pump | Low Income | Existing | Single Family |  | 0.74 | 45 | 2022-04-01 | 2023-09-30 | per Square feet of area insulated | R-value 38 |  | Attic Insulation |  |  | RTF Approved | 2015-07-21 | ResSFWx_v3_4 | 0 | 0 | 0.44 | No | 226.46 | 0 |  | 12 | LI No Cost Cap | No | Not Per Unit | No
LHVEN12802 | Heating Zone 3 | All Cooling Zones | Residential | HVAC | Envelope | Insulation | Single Family - Existing - Low Income | Attic Insulation | R19 to R49 | Heat Pump | 0.19 | 0.07 | 0.18 | Insulation Single Family - Existing - Low Income Attic Insulation R19 to R49 Heat Pump | Low Income | Existing | Single Family |  | 0.88 | 45 | 2016-10-01 | 2022-03-31 | per Square feet of area insulated | R-value 49 |  | Attic Insulation |  |  | RTF Approved | 2015-07-21 | ResSFWx_v3_4 | 0 | 0 | 0.45 | No | 222.98 | 0 |  | 12 | LI No Cost Cap | No | Not Per Unit | No
LHVEN12802 | Heating Zone 3 | All Cooling Zones | Residential | HVAC | Envelope | Insulation | Single Family - Existing - Low Income | Attic Insulation | R19 to R49 | Heat Pump | 0.31 | 0.07 | 0.29 | Insulation Single Family - Existing - Low Income Attic Insulation R19 to R49 Heat Pump | Low Income | Existing | Single Family |  | 0.88 | 45 | 2022-04-01 | 2023-09-30 | per Square feet of area insulated | R-value 49 |  | Attic Insulation |  |  | RTF Approved | 2015-07-21 | ResSFWx_v3_4 | 0 | 0 | 0.45 | No | 222.98 | 0 |  | 12 | LI No Cost Cap | No | Not Per Unit | No
LHVEN12803 | Heating Zone 3 | All Cooling Zones | Residential | HVAC | Envelope | Insulation | Single Family - Existing - Low Income | Attic Insulation | R30 to R38 | Heat Pump | 0.07 | 0.03 | 0.07 | Insulation Single Family - Existing - Low Income Attic Insulation R30 to R38 Heat Pump | Low Income | Existing | Single Family |  | 0.6 | 45 | 2016-10-01 | 2022-03-31 | per Square feet of area insulated | R-value 38 |  | Attic Insulation |  |  | RTF Approved | 2015-07-21 | ResSFWx_v3_4 | 0 | 0 | 0.25 | No | 459.38 | 0 |  | 12 | LI No Cost Cap | No | Not Per Unit | No
LHVEN12803 | Heating Zone 3 | All Cooling Zones | Residential | HVAC | Envelope | Insulation | Single Family - Existing - Low Income | Attic Insulation | R30 to R38 | Heat Pump | 0.09 | 0.03 | 0.09 | Insulation Single Family - Existing - Low Income Attic Insulation R30 to R38 Heat Pump | Low Income | Existing | Single Family |  | 0.6 | 45 | 2022-04-01 | 2023-09-30 | per Square feet of area insulated | R-value 38 |  | Attic Insulation |  |  | RTF Approved | 2015-07-21 | ResSFWx_v3_4 | 0 | 0 | 0.25 | No | 459.38 | 0 |  | 12 | LI No Cost Cap | No | Not Per Unit | No
LHVEN12804 | Heating Zone 3 | All Cooling Zones | Residential | HVAC | Envelope | Insulation | Single Family - Existing - Low Income | Attic Insulation | R30 to R49 | Heat Pump | 0.08 | 0.03 | 0.07 | Insulation Single Family - Existing - Low Income Attic Insulation R30 to R49 Heat Pump | Low Income | Existing | Single Family |  | 0.74 | 45 | 2016-10-01 | 2022-03-31 | per Square feet of area insulated | R-value 49 |  | Attic Insulation |  |  | RTF Approved | 2015-07-21 | ResSFWx_v3_4 | 0 | 0 | 0.21 | No | 548.53 | 0 |  | 12 | LI No Cost Cap | No | Not Per Unit | No
LHVEN12804 | Heating Zone 3 | All Cooling Zones | Residential | HVAC | Envelope | Insulation | Single Family - Existing - Low Income | Attic Insulation | R30 to R49 | Heat Pump | 0.1 | 0.03 | 0.09 | Insulation Single Family - Existing - Low Income Attic Insulation R30 to R49 Heat Pump | Low Income | Existing | Single Family |  | 0.74 | 45 | 2022-04-01 | 2023-09-30 | per Square feet of area insulated | R-value 49 |  | Attic Insulation |  |  | RTF Approved | 2015-07-21 | ResSFWx_v3_4 | 0 | 0 | 0.21 | No | 548.53 | 0 |  | 12 | LI No Cost Cap | No | Not Per Unit | No
LHVEN12805 | Heating Zone 3 | All Cooling Zones | Residential | HVAC | Envelope | Insulation | Single Family - Existing - Low Income | Attic Insulation | R38 to R49 | Heat Pump | 0.03 | 0.01 | 0.03 | Insulation Single Family - Existing - Low Income Attic Insulation R38 to R49 Heat Pump | Low Income | Existing | Single Family |  | 0.64 | 45 | 2016-10-01 | 2022-03-31 | per Square feet of area insulated | R-value 49 |  | Attic Insulation |  |  | RTF Approved | 2015-07-21 | ResSFWx_v3_4 | 0 | 0 | 0.11 | No | 1114.84 | 0 |  | 12 | LI No Cost Cap | No | Not Per Unit | No
LHVEN12806 | Heating Zone 3 | All Cooling Zones | Residential | HVAC | Envelope | Insulation | Single Family - Existing - Low Income | Wall Insulation | R0 to R11 | Heat Pump | 1.94 | 0.63 | 1.79 | Insulation Single Family - Existing - Low Income Wall Insulation R0 to R11 Heat Pump | Low Income | Existing | Single Family |  | 1.39 | 45 | 2016-10-01 | 2022-03-31 | per Square feet of area insulated | R-value 11 |  | Wall Insulation |  |  | RTF Approved | 2015-07-21 | ResSFWx_v3_4 | 0 | 0 | 3.18 | Yes | -36.62 | 0 |  | 12 | LI No Cost Cap | No | Not Per Unit | No
LHVEN12806 | Heating Zone 3 | All Cooling Zones | Residential | HVAC | Envelope | Insulation | Single Family - Existing - Low Income | Wall Insulation | R0 to R11 | Heat Pump | 0.94 | 0.63 | 0.88 | Insulation Single Family - Existing - Low Income Wall Insulation R0 to R11 Heat Pump | Low Income | Existing | Single Family |  | 1.39 | 45 | 2022-04-01 | 2023-09-30 | per Square feet of area insulated | R-value 11 |  | Wall Insulation |  |  | RTF Approved | 2015-07-21 | ResSFWx_v3_4 | 0 | 0 | 3.18 | Yes | -36.62 | 0 |  | 12 | LI No Cost Cap | No | Not Per Unit | No
LHVEN12807 | Heating Zone 3 | All Cooling Zones | Residential | HVAC | Envelope | Insulation | Single Family - Existing - Low Income | Floor Insulation | R0 to R19 | Heat Pump | 0.39 | 0.13 | 0.36 | Insulation Single Family - Existing - Low Income Floor Insulation R0 to R19 Heat Pump | Low Income | Existing | Single Family |  | 1.23 | 45 | 2016-10-01 | 2022-03-31 | per Square feet of area insulated | R-value 19 |  | Floor Insulation |  |  | RTF Approved | 2015-07-21 | ResSFWx_v3_4 | 0 | 0 | 0.7 | No | 123.79 | 0 |  | 12 | LI No Cost Cap | No | Not Per Unit | No
LHVEN12807 | Heating Zone 3 | All Cooling Zones | Residential | HVAC | Envelope | Insulation | Single Family - Existing - Low Income | Floor Insulation | R0 to R19 | Heat Pump | 0.07 | 0.13 | 0.07 | Insulation Single Family - Existing - Low Income Floor Insulation R0 to R19 Heat Pump | Low Income | Existing | Single Family |  | 1.23 | 45 | 2022-04-01 | 2023-09-30 | per Square feet of area insulated | R-value 19 |  | Floor Insulation |  |  | RTF Approved | 2015-07-21 | ResSFWx_v3_4 | 0 | 0 | 0.7 | No | 123.79 | 0 |  | 12 | LI No Cost Cap | No | Not Per Unit | No
LHVEN12808 | Heating Zone 3 | All Cooling Zones | Residential | HVAC | Envelope | Insulation | Single Family - Existing - Low Income | Floor Insulation | R0 to R25 | Heat Pump | 0.41 | 0.15 | 0.38 | Insulation Single Family - Existing - Low Income Floor Insulation R0 to R25 Heat Pump | Low Income | Existing | Single Family |  | 1.28 | 45 | 2016-10-01 | 2022-03-31 | per Square feet of area insulated | R-Value 25 |  | Floor Insulation |  |  | RTF Approved | 2015-07-21 | ResSFWx_v3_4 | 0 | 0 | 0.85 | No | 93.95 | 0 |  | 12 | LI No Cost Cap | No | Not Per Unit | No
LHVEN12808 | Heating Zone 3 | All Cooling Zones | Residential | HVAC | Envelope | Insulation | Single Family - Existing - Low Income | Floor Insulation | R0 to R25 | Heat Pump | 0.08 | 0.15 | 0.07 | Insulation Single Family - Existing - Low Income Floor Insulation R0 to R25 Heat Pump | Low Income | Existing | Single Family |  | 1.28 | 45 | 2022-04-01 | 2023-09-30 | per Square feet of area insulated | R-Value 25 |  | Floor Insulation |  |  | RTF Approved | 2015-07-21 | ResSFWx_v3_4 | 0 | 0 | 0.85 | No | 93.95 | 0 |  | 12 | LI No Cost Cap | No | Not Per Unit | No
LHVEN12809 | Heating Zone 3 | All Cooling Zones | Residential | HVAC | Envelope | Insulation | Single Family - Existing - Low Income | Floor Insulation | R0 to R30 | Heat Pump | 0.43 | 0.15 | 0.4 | Insulation Single Family - Existing - Low Income Floor Insulation R0 to R30 Heat Pump | Low Income | Existing | Single Family |  | 1.32 | 45 | 2016-10-01 | 2022-03-31 | per Square feet of area insulated | R-value 30 |  | Floor Insulation |  |  | RTF Approved | 2015-07-21 | ResSFWx_v3_4 | 0 | 0 | 0.85 | No | 93.01 | 0 |  | 12 | LI No Cost Cap | No | Not Per Unit | No
LHVEN12809 | Heating Zone 3 | All Cooling Zones | Residential | HVAC | Envelope | Insulation | Single Family - Existing - Low Income | Floor Insulation | R0 to R30 | Heat Pump | 0.08 | 0.15 | 0.07 | Insulation Single Family - Existing - Low Income Floor Insulation R0 to R30 Heat Pump | Low Income | Existing | Single Family |  | 1.32 | 45 | 2022-04-01 | 2023-09-30 | per Square feet of area insulated | R-value 30 |  | Floor Insulation |  |  | RTF Approved | 2015-07-21 | ResSFWx_v3_4 | 0 | 0 | 0.85 | No | 93.01 | 0 |  | 12 | LI No Cost Cap | No | Not Per Unit | No
LHVEN12810 | Heating Zone 3 | All Cooling Zones | Residential | HVAC | Envelope | Insulation | Single Family - Existing - Low Income | Floor Insulation | R19 to R30 | Heat Pump | 0.04 | 0.02 | 0.04 | Insulation Single Family - Existing - Low Income Floor Insulation R19 to R30 Heat Pump | Low Income | Existing | Single Family |  | 1.17 | 45 | 2016-10-01 | 2022-03-31 | per Square feet of area insulated | R-value 30 |  | Floor Insulation |  |  | RTF Approved | 2015-07-21 | ResSFWx_v3_4 | 0 | 0 | 0.08 | No | 1857.06 | 0 |  | 12 | LI No Cost Cap | No | Not Per Unit | No
LHVEN12810 | Heating Zone 3 | All Cooling Zones | Residential | HVAC | Envelope | Insulation | Single Family - Existing - Low Income | Floor Insulation | R19 to R30 | Heat Pump | 0.05 | 0.02 | 0.05 | Insulation Single Family - Existing - Low Income Floor Insulation R19 to R30 Heat Pump | Low Income | Existing | Single Family |  | 1.17 | 45 | 2022-04-01 | 2023-09-30 | per Square feet of area insulated | R-value 30 |  | Floor Insulation |  |  | RTF Approved | 2015-07-21 | ResSFWx_v3_4 | 0 | 0 | 0.08 | No | 1857.06 | 0 |  | 12 | LI No Cost Cap | No | Not Per Unit | No
LHVEN12811 | Heating Zone 1 | All Cooling Zones | Residential | HVAC | Envelope | Windows | Single Family - Existing - Low Income | Prime Windows and Patio Doors | Single Pane Base to 0.30 Window | Heat Pump | 7.53 | 20 | 6.99 | Windows Single Family - Existing - Low Income Prime Windows and Patio Doors Single Pane Base to 0.30 Window Heat Pump | Low Income | Existing | Single Family |  | 18.51 | 45 | 2016-10-01 | 2022-03-31 | per Square feet of window replaced | U-Factor .30 |  | Window | Window u-factor .30 or better; Patio door u-factor .35 or better |  | RTF Approved | 2015-07-21 | ResSFWx_v3_4 | 0 | 0 | 0.9 | No | 78.46 | 0 | 20 | 12 | LI With Cost Cap | No | Not Per Unit | No
LHVEN12811 | Heating Zone 1 | All Cooling Zones | Residential | HVAC | Envelope | Windows | Single Family - Existing - Low Income | Prime Windows and Patio Doors | Single Pane Base Window to 0.30 or better, Patio door to 0.35 or better | Heat Pump | 3.12 | 20 | 2.9 | Windows Single Family - Existing - Low Income Prime Windows and Patio Doors Single Pane Base Window to 0.30 or better, Patio door to 0.35 or better Heat Pump | Low Income | Existing | Single Family |  | 18.51 | 45 | 2022-04-01 | 2023-09-30 | per Square feet of window replaced | Window u-factor .30 or better; Patio door u-factor .35 or better |  | Window |  |  | RTF Approved | 2015-07-21 | ResSFWx_v3_4 | 0 | 0 | 0.9 | No | 78.46 | 0 | 20 | 12 | LI With Cost Cap | No | Not Per Unit | No
LHVEN12812 | Heating Zone 1 | All Cooling Zones | Residential | HVAC | Envelope | Windows | Single Family - Existing - Low Income | Prime Windows and Patio Doors | Double Pane Base to 0.30 Window | Heat Pump | 4.06 | 20 | 3.77 | Windows Single Family - Existing - Low Income Prime Windows and Patio Doors Double Pane Base to 0.30 Window Heat Pump | Low Income | Existing | Single Family |  | 18.51 | 45 | 2016-10-01 | 2022-03-31 | per Square feet of window replaced | U-Factor .30 |  | Window | Window u-factor .30 or better; Patio door u-factor .35 or better |  | RTF Approved | 2015-07-21 | ResSFWx_v3_4 | 0 | 0 | 0.44 | No | 226.19 | 0 | 20 | 12 | LI With Cost Cap | No | Not Per Unit | No
LHVEN12812 | Heating Zone 1 | All Cooling Zones | Residential | HVAC | Envelope | Windows | Single Family - Existing - Low Income | Prime Windows and Patio Doors | Double Pane Base Window to 0.30 or better, Patio door to 0.35 or better | Heat Pump | 2.37 | 20 | 2.2 | Windows Single Family - Existing - Low Income Prime Windows and Patio Doors Double Pane Base Window to 0.30 or better, Patio door to 0.35 or better Heat Pump | Low Income | Existing | Single Family |  | 18.51 | 45 | 2022-04-01 | 2023-09-30 | per Square feet of window replaced | Window u-factor .30 or better; Patio door u-factor .35 or better |  | Window |  |  | RTF Approved | 2015-07-21 | ResSFWx_v3_4 | 0 | 0 | 0.44 | No | 226.19 | 0 | 20 | 12 | LI With Cost Cap | No | Not Per Unit | No
LHVEN12813 | Heating Zone 1 | All Cooling Zones | Residential | HVAC | Envelope | Windows | Single Family - Existing - Low Income | Prime Windows and Patio Doors | Single Pane Base to 0.22 Window | Heat Pump | 8.25 | 20 | 7.65 | Windows Single Family - Existing - Low Income Prime Windows and Patio Doors Single Pane Base to 0.22 Window Heat Pump | Low Income | Existing | Single Family |  | 21.8 | 45 | 2016-10-01 | 2022-03-31 | per Square feet of window replaced | U-Factor .22 |  | Window | Window u-factor .22 or better; Patio door u-factor .30 or better |  | RTF Approved | 2015-07-21 | ResSFWx_v3_4 | 0 | 0 | 0.83 | No | 91.25 | 0 | 20 | 12 | LI With Cost Cap | No | Not Per Unit | No
LHVEN12813 | Heating Zone 1 | All Cooling Zones | Residential | HVAC | Envelope | Windows | Single Family - Existing - Low Income | Prime Windows and Patio Doors | Single Pane Base Window to 0.22 or better, Patio door to 0.30 or better | Heat Pump | 3.52 | 20 | 3.28 | Windows Single Family - Existing - Low Income Prime Windows and Patio Doors Single Pane Base Window to 0.22 or better, Patio door to 0.30 or better Heat Pump | Low Income | Existing | Single Family |  | 21.8 | 45 | 2022-04-01 | 2023-09-30 | per Square feet of window replaced | Window u-factor .22 or better; Patio door u-factor .30 or better |  | Window |  |  | RTF Approved | 2015-07-21 | ResSFWx_v3_4 | 0 | 0 | 0.83 | No | 91.25 | 0 | 20 | 12 | LI With Cost Cap | No | Not Per Unit | No
LHVEN12814 | Heating Zone 1 | All Cooling Zones | Residential | HVAC | Envelope | Windows | Single Family - Existing - Low Income | Prime Windows and Patio Doors | Double Pane Base to 0.22 Window | Heat Pump | 4.64 | 20 | 4.31 | Windows Single Family - Existing - Low Income Prime Windows and Patio Doors Double Pane Base to 0.22 Window Heat Pump | Low Income | Existing | Single Family |  | 21.8 | 45 | 2016-10-01 | 2022-03-31 | per Square feet of window replaced | U-Factor .22 |  | Window | Window u-factor .22 or better; Patio door u-factor .30 or better |  | RTF Approved | 2015-07-21 | ResSFWx_v3_4 | 0 | 0 | 0.43 | No | 232.66 | 0 | 20 | 12 | LI With Cost Cap | No | Not Per Unit | No
LHVEN12814 | Heating Zone 1 | All Cooling Zones | Residential | HVAC | Envelope | Windows | Single Family - Existing - Low Income | Prime Windows and Patio Doors | Double Pane Base Window to 0.22 or better, Patio door to 0.30 or better | Heat Pump | 2.76 | 20 | 2.57 | Windows Single Family - Existing - Low Income Prime Windows and Patio Doors Double Pane Base Window to 0.22 or better, Patio door to 0.30 or better Heat Pump | Low Income | Existing | Single Family |  | 21.8 | 45 | 2022-04-01 | 2023-09-30 | per Square feet of window replaced | Window u-factor .22 or better; Patio door u-factor .30 or better |  | Window |  |  | RTF Approved | 2015-07-21 | ResSFWx_v3_4 | 0 | 0 | 0.43 | No | 232.66 | 0 | 20 | 12 | LI With Cost Cap | No | Not Per Unit | No
LHVEN12815 | Heating Zone 1 | All Cooling Zones | Residential | HVAC | Envelope | Air Sealing | Single Family - Existing - Low Income | Whole House Air Sealing |  | Heat Pump | 0.26 | 0.15 | 0.24 | Air Sealing Single Family - Existing - Low Income Whole House Air Sealing Heat Pump | Low Income | Existing | Single Family |  | 0.66 | 15 | 2016-10-01 | 2022-03-31 | per CFM50 reduction | [5 empty] | RTF Approved | 2015-07-21 | ResSFWx_v3_4 | 0 | 0 | 0.49 | No | 201.5 | 0 |  | 12 | LI No Cost Cap | No | Not Per Unit | No
LHVEN12815 | Heating Zone 1 | All Cooling Zones | Residential | HVAC | Envelope | Air Sealing | Single Family - Existing - Low Income | Whole House Air Sealing |  | Heat Pump | 0.04 | 0.15 | 0.03 | Air Sealing Single Family - Existing - Low Income Whole House Air Sealing Heat Pump | Low Income | Existing | Single Family |  | 0.66 | 15 | 2022-04-01 | 2023-09-30 | per CFM50 reduction | [5 empty] | RTF Approved | 2015-07-21 | ResSFWx_v3_4 | 0 | 0 | 0.49 | No | 201.5 | 0 |  | 12 | LI No Cost Cap | No | Not Per Unit | No
LHVEN12816 | Heating Zone 2 | All Cooling Zones | Residential | HVAC | Envelope | Windows | Single Family - Existing - Low Income | Prime Windows and Patio Doors | Single Pane Base to 0.30 Window | Heat Pump | 9.3 | 20 | 8.63 | Windows Single Family - Existing - Low Income Prime Windows and Patio Doors Single Pane Base to 0.30 Window Heat Pump | Low Income | Existing | Single Family |  | 18.51 | 45 | 2016-10-01 | 2022-03-31 | per Square feet of window replaced | U-Factor .30 |  | Window | Window u-factor .30 or better; Patio door u-factor .35 or better |  | RTF Approved | 2015-07-21 | ResSFWx_v3_4 | 0 | 0 | 1.08 | Yes | 52.65 | 0 | 20 | 12 | LI With Cost Cap | No | Not Per Unit | No
LHVEN12816 | Heating Zone 2 | All Cooling Zones | Residential | HVAC | Envelope | Windows | Single Family - Existing - Low Income | Prime Windows and Patio Doors | Single Pane Base Window to 0.30 or better, Patio door to 0.35 or better | Heat Pump | 4.77 | 20 | 4.44 | Windows Single Family - Existing - Low Income Prime Windows and Patio Doors Single Pane Base Window to 0.30 or better, Patio door to 0.35 or better Heat Pump | Low Income | Existing | Single Family |  | 18.51 | 45 | 2022-04-01 | 2023-09-30 | per Square feet of window replaced | Window u-factor .30 or better; Patio door u-factor .35 or better |  | Window |  |  | RTF Approved | 2015-07-21 | ResSFWx_v3_4 | 0 | 0 | 1.08 | Yes | 52.65 | 0 | 20 | 12 | LI With Cost Cap | No | Not Per Unit | No
LHVEN12817 | Heating Zone 2 | All Cooling Zones | Residential | HVAC | Envelope | Windows | Single Family - Existing - Low Income | Prime Windows and Patio Doors | Double Pane Base to 0.30 Window | Heat Pump | 5.49 | 20 | 5.1 | Windows Single Family - Existing - Low Income Prime Windows and Patio Doors Double Pane Base to 0.30 Window Heat Pump | Low Income | Existing | Single Family |  | 18.51 | 45 | 2016-10-01 | 2022-03-31 | per Square feet of window replaced | U-Factor .30 |  | Window | Window u-factor .30 or better; Patio door u-factor .35 or better |  | RTF Approved | 2015-07-21 | ResSFWx_v3_4 | 0 | 0 | 0.58 | No | 151.87 | 0 | 20 | 12 | LI With Cost Cap | No | Not Per Unit | No
LHVEN12817 | Heating Zone 2 | All Cooling Zones | Residential | HVAC | Envelope | Windows | Single Family - Existing - Low Income | Prime Windows and Patio Doors | Double Pane Base Window to 0.30 or better, Patio door to 0.35 or better | Heat Pump | 4.05 | 20 | 3.77 | Windows Single Family - Existing - Low Income Prime Windows and Patio Doors Double Pane Base Window to 0.30 or better, Patio door to 0.35 or better Heat Pump | Low Income | Existing | Single Family |  | 18.51 | 45 | 2022-04-01 | 2023-09-30 | per Square feet of window replaced | Window u-factor .30 or better; Patio door u-factor .35 or better |  | Window |  |  | RTF Approved | 2015-07-21 | ResSFWx_v3_4 | 0 | 0 | 0.58 | No | 151.87 | 0 | 20 | 12 | LI With Cost Cap | No | Not Per Unit | No
LHVEN12818 | Heating Zone 2 | All Cooling Zones | Residential | HVAC | Envelope | Windows | Single Family - Existing - Low Income | Prime Windows and Patio Doors | Single Pane Base to 0.22 Window | Heat Pump | 10.15 | 20 | 9.42 | Windows Single Family - Existing - Low Income Prime Windows and Patio Doors Single Pane Base to 0.22 Window Heat Pump | Low Income | Existing | Single Family |  | 21.8 | 45 | 2016-10-01 | 2022-03-31 | per Square feet of window replaced | U-Factor .22 |  | Window | Window u-factor .22 or better; Patio door u-factor .30 or better |  | RTF Approved | 2015-07-21 | ResSFWx_v3_4 | 0 | 0 | 1 | Yes | 62.41 | 0 | 20 | 12 | LI With Cost Cap | No | Not Per Unit | No
LHVEN12818 | Heating Zone 2 | All Cooling Zones | Residential | HVAC | Envelope | Windows | Single Family - Existing - Low Income | Prime Windows and Patio Doors | Single Pane Base Window to 0.22 or better, Patio door to 0.30 or better | Heat Pump | 5.38 | 20 | 5.01 | Windows Single Family - Existing - Low Income Prime Windows and Patio Doors Single Pane Base Window to 0.22 or better, Patio door to 0.30 or better Heat Pump | Low Income | Existing | Single Family |  | 21.8 | 45 | 2022-04-01 | 2023-09-30 | per Square feet of window replaced | Window u-factor .22 or better; Patio door u-factor .30 or better |  | Window |  |  | RTF Approved | 2015-07-21 | ResSFWx_v3_4 | 0 | 0 | 1 | Yes | 62.41 | 0 | 20 | 12 | LI With Cost Cap | No | Not Per Unit | No
LHVEN12819 | Heating Zone 2 | All Cooling Zones | Residential | HVAC | Envelope | Windows | Single Family - Existing - Low Income | Prime Windows and Patio Doors | Double Pane Base to 0.22 Window | Heat Pump | 6.25 | 20 | 5.8 | Windows Single Family - Existing - Low Income Prime Windows and Patio Doors Double Pane Base to 0.22 Window Heat Pump | Low Income | Existing | Single Family |  | 21.8 | 45 | 2016-10-01 | 2022-03-31 | per Square feet of window replaced | U-Factor .22 |  | Window | Window u-factor .22 or better; Patio door u-factor .30 or better |  | RTF Approved | 2015-07-21 | ResSFWx_v3_4 | 0 | 0 | 0.57 | No | 157.6 | 0 | 20 | 12 | LI With Cost Cap | No | Not Per Unit | No
LHVEN12819 | Heating Zone 2 | All Cooling Zones | Residential | HVAC | Envelope | Windows | Single Family - Existing - Low Income | Prime Windows and Patio Doors | Double Pane Base Window to 0.22 or better, Patio door to 0.30 or better | Heat Pump | 4.72 | 20 | 4.39 | Windows Single Family - Existing - Low Income Prime Windows and Patio Doors Double Pane Base Window to 0.22 or better, Patio door to 0.30 or better Heat Pump | Low Income | Existing | Single Family |  | 21.8 | 45 | 2022-04-01 | 2023-09-30 | per Square feet of window replaced | Window u-factor .22 or better; Patio door u-factor .30 or better |  | Window |  |  | RTF Approved | 2015-07-21 | ResSFWx_v3_4 | 0 | 0 | 0.57 | No | 157.6 | 0 | 20 | 12 | LI With Cost Cap | No | Not Per Unit | No
LHVEN12820 | Heating Zone 2 | All Cooling Zones | Residential | HVAC | Envelope | Air Sealing | Single Family - Existing - Low Income | Whole House Air Sealing |  | Heat Pump | 0.34 | 0.15 | 0.31 | Air Sealing Single Family - Existing - Low Income Whole House Air Sealing Heat Pump | Low Income | Existing | Single Family |  | 0.66 | 15 | 2016-10-01 | 2022-03-31 | per CFM50 reduction | [5 empty] | RTF Approved | 2015-07-21 | ResSFWx_v3_4 | 0 | 0 | 0.65 | No | 136.16 | 0 |  | 12 | LI No Cost Cap | No | Not Per Unit | No
LHVEN12820 | Heating Zone 2 | All Cooling Zones | Residential | HVAC | Envelope | Air Sealing | Single Family - Existing - Low Income | Whole House Air Sealing |  | Heat Pump | 0.05 | 0.15 | 0.04 | Air Sealing Single Family - Existing - Low Income Whole House Air Sealing Heat Pump | Low Income | Existing | Single Family |  | 0.66 | 15 | 2022-04-01 | 2023-09-30 | per CFM50 reduction | [5 empty] | RTF Approved | 2015-07-21 | ResSFWx_v3_4 | 0 | 0 | 0.65 | No | 136.16 | 0 |  | 12 | LI No Cost Cap | No | Not Per Unit | No
LHVEN12821 | Heating Zone 3 | All Cooling Zones | Residential | HVAC | Envelope | Windows | Single Family - Existing - Low Income | Prime Windows and Patio Doors | Single Pane Base to 0.30 Window | Heat Pump | 11.01 | 20 | 10.21 | Windows Single Family - Existing - Low Income Prime Windows and Patio Doors Single Pane Base to 0.30 Window Heat Pump | Low Income | Existing | Single Family |  | 18.51 | 45 | 2016-10-01 | 2022-03-31 | per Square feet of window replaced | U-Factor .30 |  | Window | Window u-factor .30 or better; Patio door u-factor .35 or better |  | RTF Approved | 2015-07-21 | ResSFWx_v3_4 | 0 | 0 | 1.33 | Yes | 27.65 | 0.01 | 20 | 12 | LI With Cost Cap | No | Not Per Unit | No
LHVEN12821 | Heating Zone 3 | All Cooling Zones | Residential | HVAC | Envelope | Windows | Single Family - Existing - Low Income | Prime Windows and Patio Doors | Single Pane Base Window to 0.30 or better, Patio door to 0.35 or better | Heat Pump | 4.77 | 20 | 4.44 | Windows Single Family - Existing - Low Income Prime Windows and Patio Doors Single Pane Base Window to 0.30 or better, Patio door to 0.35 or better Heat Pump | Low Income | Existing | Single Family |  | 18.51 | 45 | 2022-04-01 | 2023-09-30 | per Square feet of window replaced | Window u-factor .30 or better; Patio door u-factor .35 or better |  | Window |  |  | RTF Approved | 2015-07-21 | ResSFWx_v3_4 | 0 | 0 | 1.33 | Yes | 27.65 | 0.01 | 20 | 12 | LI With Cost Cap | No | Not Per Unit | No
LHVEN12822 | Heating Zone 3 | All Cooling Zones | Residential | HVAC | Envelope | Windows | Single Family - Existing - Low Income | Prime Windows and Patio Doors | Double Pane Base to 0.30 Window | Heat Pump | 6.11 | 20 | 5.67 | Windows Single Family - Existing - Low Income Prime Windows and Patio Doors Double Pane Base to 0.30 Window Heat Pump | Low Income | Existing | Single Family |  | 18.51 | 45 | 2016-10-01 | 2022-03-31 | per Square feet of window replaced | U-Factor .30 |  | Window | Window u-factor .30 or better; Patio door u-factor .35 or better |  | RTF Approved | 2015-07-21 | ResSFWx_v3_4 | 0 | 0 | 0.71 | No | 118.63 | 0 | 20 | 12 | LI With Cost Cap | No | Not Per Unit | No
LHVEN12822 | Heating Zone 3 | All Cooling Zones | Residential | HVAC | Envelope | Windows | Single Family - Existing - Low Income | Prime Windows and Patio Doors | Double Pane Base Window to 0.30 or better, Patio door to 0.35 or better | Heat Pump | 4.05 | 20 | 3.77 | Windows Single Family - Existing - Low Income Prime Windows and Patio Doors Double Pane Base Window to 0.30 or better, Patio door to 0.35 or better Heat Pump | Low Income | Existing | Single Family |  | 18.51 | 45 | 2022-04-01 | 2023-09-30 | per Square feet of window replaced | Window u-factor .30 or better; Patio door u-factor .35 or better |  | Window |  |  | RTF Approved | 2015-07-21 | ResSFWx_v3_4 | 0 | 0 | 0.71 | No | 118.63 | 0 | 20 | 12 | LI With Cost Cap | No | Not Per Unit | No
LHVEN12823 | Heating Zone 3 | All Cooling Zones | Residential | HVAC | Envelope | Windows | Single Family - Existing - Low Income | Prime Windows and Patio Doors | Single Pane Base to 0.22 Window | Heat Pump | 12.05 | 20 | 11.17 | Windows Single Family - Existing - Low Income Prime Windows and Patio Doors Single Pane Base to 0.22 Window Heat Pump | Low Income | Existing | Single Family |  | 21.8 | 45 | 2016-10-01 | 2022-03-31 | per Square feet of window replaced | U-Factor .22 |  | Window | Window u-factor .22 or better; Patio door u-factor .30 or better |  | RTF Approved | 2015-07-21 | ResSFWx_v3_4 | 0 | 0 | 1.24 | Yes | 34.96 | 0.01 | 20 | 12 | LI With Cost Cap | No | Not Per Unit | No
LHVEN12823 | Heating Zone 3 | All Cooling Zones | Residential | HVAC | Envelope | Windows | Single Family - Existing - Low Income | Prime Windows and Patio Doors | Single Pane Base Window to 0.22 or better, Patio door to 0.30 or better | Heat Pump | 5.38 | 20 | 5.01 | Windows Single Family - Existing - Low Income Prime Windows and Patio Doors Single Pane Base Window to 0.22 or better, Patio door to 0.30 or better Heat Pump | Low Income | Existing | Single Family |  | 21.8 | 45 | 2022-04-01 | 2023-09-30 | per Square feet of window replaced | Window u-factor .22 or better; Patio door u-factor .30 or better |  | Window |  |  | RTF Approved | 2015-07-21 | ResSFWx_v3_4 | 0 | 0 | 1.24 | Yes | 34.96 | 0.01 | 20 | 12 | LI With Cost Cap | No | Not Per Unit | No
LHVEN12824 | Heating Zone 3 | All Cooling Zones | Residential | HVAC | Envelope | Windows | Single Family - Existing - Low Income | Prime Windows and Patio Doors | Double Pane Base to 0.22 Window | Heat Pump | 7.01 | 20 | 6.51 | Windows Single Family - Existing - Low Income Prime Windows and Patio Doors Double Pane Base to 0.22 Window Heat Pump | Low Income | Existing | Single Family |  | 21.8 | 45 | 2016-10-01 | 2022-03-31 | per Square feet of window replaced | U-Factor .22 |  | Window | Window u-factor .22 or better; Patio door u-factor .30 or better |  | RTF Approved | 2015-07-21 | ResSFWx_v3_4 | 0 | 0 | 0.7 | No | 122.79 | 0 | 20 | 12 | LI With Cost Cap | No | Not Per Unit | No
LHVEN12824 | Heating Zone 3 | All Cooling Zones | Residential | HVAC | Envelope | Windows | Single Family - Existing - Low Income | Prime Windows and Patio Doors | Double Pane Base Window to 0.22 or better, Patio door to 0.30 or better | Heat Pump | 4.72 | 20 | 4.39 | Windows Single Family - Existing - Low Income Prime Windows and Patio Doors Double Pane Base Window to 0.22 or better, Patio door to 0.30 or better Heat Pump | Low Income | Existing | Single Family |  | 21.8 | 45 | 2022-04-01 | 2023-09-30 | per Square feet of window replaced | Window u-factor .22 or better; Patio door u-factor .30 or better |  | Window |  |  | RTF Approved | 2015-07-21 | ResSFWx_v3_4 | 0 | 0 | 0.7 | No | 122.79 | 0 | 20 | 12 | LI With Cost Cap | No | Not Per Unit | No
LHVEN12825 | Heating Zone 3 | All Cooling Zones | Residential | HVAC | Envelope | Air Sealing | Single Family - Existing - Low Income | Whole House Air Sealing |  | Heat Pump | 0.37 | 0.15 | 0.35 | Air Sealing Single Family - Existing - Low Income Whole House Air Sealing Heat Pump | Low Income | Existing | Single Family |  | 0.66 | 15 | 2016-10-01 | 2022-03-31 | per CFM50 reduction | [5 empty] | RTF Approved | 2015-07-21 | ResSFWx_v3_4 | 0 | 0 | 0.73 | No | 113.42 | 0 |  | 12 | LI No Cost Cap | No | Not Per Unit | No
LHVEN12825 | Heating Zone 3 | All Cooling Zones | Residential | HVAC | Envelope | Air Sealing | Single Family - Existing - Low Income | Whole House Air Sealing |  | Heat Pump | 0.05 | 0.15 | 0.04 | Air Sealing Single Family - Existing - Low Income Whole House Air Sealing Heat Pump | Low Income | Existing | Single Family |  | 0.66 | 15 | 2022-04-01 | 2023-09-30 | per CFM50 reduction | [5 empty] | RTF Approved | 2015-07-21 | ResSFWx_v3_4 | 0 | 0 | 0.73 | No | 113.42 | 0 |  | 12 | LI No Cost Cap | No | Not Per Unit | No
LHVEN12832 | Heating Zone 1 | All Cooling Zones | Residential | HVAC | Envelope | Windows | Multifamily - Existing - Low Rise - Low Income | Prime Windows and Patio Doors | Single Pane Base Window to 0.22 or better, Patio door to 0.30 or better | Any Electric Heat | 29.55 | 45 | 26.5 | Windows Multifamily - Existing - Low Rise - Low Income Prime Windows and Patio Doors Single Pane Base Window to 0.22 or better, Patio door to 0.30 or better Any Electric Heat | Low Income | Existing | Multifamily Low Rise |  | 19.87 | 45 | 2023-10-01 |  | per Square feet of window replaced | Window u-factor .22 or better; Patio door u-factor .30 or better |  | Window |  |  | RTF Approved | 2022-04-18 | ResMFWeatherization_v5_0 | 0.010898 | 0 | 0.88 | No | 35.25 | 0.006 | 45 | 15 | LI With Cost Cap | No | Not Per Unit | No
LHVEN12832 | Heating Zone 1 | All Cooling Zones | Residential | HVAC | Envelope | Windows | Multifamily - Existing - Low Rise - Low Income | Prime Windows and Patio Doors | Single Pane Base Window to 0.22 or better, Patio door to 0.30 or better | Any Electric Heat | 28.54 | 20 | 26.5 | Windows Multifamily - Existing - Low Rise - Low Income Prime Windows and Patio Doors Single Pane Base Window to 0.22 or better, Patio door to 0.30 or better Any Electric Heat | Low Income | Existing | Multifamily Low Rise |  | 19.87 | 45 | 2022-04-01 | 2023-09-30 | per Square feet of window replaced | Window u-factor .22 or better; Patio door u-factor .30 or better |  | Window |  |  | RTF Approved | 2017-03-28 | ResMFWeatherization_v3_4.xlsm | 0.01 | 0.01 | 3.22 | Yes | -33.34 | 0.01 | 20 | 15 | LI With Cost Cap | No | Not Per Unit | No
LHVEN12832 | Heating Zone 1 | All Cooling Zones | Residential | HVAC | Envelope | Windows | Multifamily - Existing - Low Rise - Low Income | Prime Windows and Patio Doors | Single Pane Base to 0.22 Window | Any Electric Heat | 29.16 | 20 | 27.05 | Windows Multifamily - Existing - Low Rise - Low Income Prime Windows and Patio Doors Single Pane Base to 0.22 Window Any Electric Heat | Low Income | Existing | Multifamily Low Rise |  | 19.87 | 45 | 2019-10-01 | 2022-03-31 | per Square feet of window replaced | U-Factor .22 |  | Window | Window u-factor .22 or better; Patio door u-factor .30 or better |  | RTF Approved | 2017-03-28 | ResMFWeatherization_v3_4.xlsm | 0.01 | 0.01 | 3.22 | Yes | -33.34 | 0.01 | 20 | 15 | LI With Cost Cap | No | Not Per Unit | No
LHVEN12833 | Heating Zone 1 | All Cooling Zones | Residential | HVAC | Envelope | Windows | Multifamily - Existing - Low Rise - Low Income | Prime Windows and Patio Doors | Double Pane Base Window to 0.22 or better, Patio door to 0.30 or better | Any Electric Heat | 17.27 | 45 | 15.48 | Windows Multifamily - Existing - Low Rise - Low Income Prime Windows and Patio Doors Double Pane Base Window to 0.22 or better, Patio door to 0.30 or better Any Electric Heat | Low Income | Existing | Multifamily Low Rise |  | 19.87 | 45 | 2023-10-01 |  | per Square feet of window replaced | Window u-factor .22 or better; Patio door u-factor .30 or better |  | Window |  |  | RTF Approved | 2022-04-18 | ResMFWeatherization_v5_0 | 0.006368 | 0 | 0.51 | No | 77.32 | 0.0035556 | 45 | 15 | LI With Cost Cap | No | Not Per Unit | No
LHVEN12833 | Heating Zone 1 | All Cooling Zones | Residential | HVAC | Envelope | Windows | Multifamily - Existing - Low Rise - Low Income | Prime Windows and Patio Doors | Double Pane Base Window to 0.22 or better, Patio door to 0.30 or better | Any Electric Heat | 16.68 | 20 | 15.48 | Windows Multifamily - Existing - Low Rise - Low Income Prime Windows and Patio Doors Double Pane Base Window to 0.22 or better, Patio door to 0.30 or better Any Electric Heat | Low Income | Existing | Multifamily Low Rise |  | 19.87 | 45 | 2022-04-01 | 2023-09-30 | per Square feet of window replaced | Window u-factor .22 or better; Patio door u-factor .30 or better |  | Window |  |  | RTF Approved | 2017-03-28 | ResMFWeatherization_v3_4.xlsm | 0.01 | 0.01 | 1.8 | Yes | 0.93 | 0.01 | 20 | 15 | LI With Cost Cap | No | Not Per Unit | No
LHVEN12833 | Heating Zone 1 | All Cooling Zones | Residential | HVAC | Envelope | Windows | Multifamily - Existing - Low Rise - Low Income | Prime Windows and Patio Doors | Double Pane Base to 0.22 Window | Any Electric Heat | 16.29 | 20 | 15.11 | Windows Multifamily - Existing - Low Rise - Low Income Prime Windows and Patio Doors Double Pane Base to 0.22 Window Any Electric Heat | Low Income | Existing | Multifamily Low Rise |  | 19.87 | 45 | 2019-10-01 | 2022-03-31 | per Square feet of window replaced | U-Factor .22 |  | Window | Window u-factor .22 or better; Patio door u-factor .30 or better |  | RTF Approved | 2017-03-28 | ResMFWeatherization_v3_4.xlsm | 0.01 | 0.01 | 1.8 | Yes | 0.93 | 0.01 | 20 | 15 | LI With Cost Cap | No | Not Per Unit | No
LHVEN12834 | Heating Zone 2 | All Cooling Zones | Residential | HVAC | Envelope | Windows | Multifamily - Existing - Low Rise - Low Income | Prime Windows and Patio Doors | Single Pane Base Window to 0.22 or better, Patio door to 0.30 or better | Any Electric Heat | 39.11 | 45 | 35.07 | Windows Multifamily - Existing - Low Rise - Low Income Prime Windows and Patio Doors Single Pane Base Window to 0.22 or better, Patio door to 0.30 or better Any Electric Heat | Low Income | Existing | Multifamily Low Rise |  | 19.87 | 45 | 2023-10-01 |  | per Square feet of window replaced | Window u-factor .22 or better; Patio door u-factor .30 or better |  | Window |  |  | RTF Approved | 2022-04-18 | ResMFWeatherization_v5_0 | 0.014425 | 0.01 | 1.16 | Yes | 20.79 | 0.008 | 45 | 15 | LI With Cost Cap | No | Not Per Unit | No
LHVEN12834 | Heating Zone 2 | All Cooling Zones | Residential | HVAC | Envelope | Windows | Multifamily - Existing - Low Rise - Low Income | Prime Windows and Patio Doors | Single Pane Base Window to 0.22 or better, Patio door to 0.30 or better | Any Electric Heat | 37.78 | 20 | 35.07 | Windows Multifamily - Existing - Low Rise - Low Income Prime Windows and Patio Doors Single Pane Base Window to 0.22 or better, Patio door to 0.30 or better Any Electric Heat | Low Income | Existing | Multifamily Low Rise |  | 19.87 | 45 | 2022-04-01 | 2023-09-30 | per Square feet of window replaced | Window u-factor .22 or better; Patio door u-factor .30 or better |  | Window |  |  | RTF Approved | 2017-03-28 | ResMFWeatherization_v3_4.xlsm | 0.01 | 0.01 | 4.21 | Yes | -43.48 | 0.02 | 20 | 15 | LI With Cost Cap | No | Not Per Unit | No
LHVEN12834 | Heating Zone 2 | All Cooling Zones | Residential | HVAC | Envelope | Windows | Multifamily - Existing - Low Rise - Low Income | Prime Windows and Patio Doors | Single Pane Base to 0.22 Window | Any Electric Heat | 38.07 | 20 | 35.32 | Windows Multifamily - Existing - Low Rise - Low Income Prime Windows and Patio Doors Single Pane Base to 0.22 Window Any Electric Heat | Low Income | Existing | Multifamily Low Rise |  | 19.87 | 45 | 2019-10-01 | 2022-03-31 | per Square feet of window replaced | U-Factor .22 |  | Window | Window u-factor .22 or better; Patio door u-factor .30 or better |  | RTF Approved | 2017-03-28 | ResMFWeatherization_v3_4.xlsm | 0.01 | 0.01 | 4.21 | Yes | -43.48 | 0.02 | 20 | 15 | LI With Cost Cap | No | Not Per Unit | No
LHVEN12835 | Heating Zone 2 | All Cooling Zones | Residential | HVAC | Envelope | Windows | Multifamily - Existing - Low Rise - Low Income | Prime Windows and Patio Doors | Double Pane Base Window to 0.22 or better, Patio door to 0.30 or better | Any Electric Heat | 23.22 | 45 | 20.82 | Windows Multifamily - Existing - Low Rise - Low Income Prime Windows and Patio Doors Double Pane Base Window to 0.22 or better, Patio door to 0.30 or better Any Electric Heat | Low Income | Existing | Multifamily Low Rise |  | 19.87 | 45 | 2023-10-01 |  | per Square feet of window replaced | Window u-factor .22 or better; Patio door u-factor .30 or better |  | Window |  |  | RTF Approved | 2022-04-18 | ResMFWeatherization_v5_0 | 0.008562 | 0 | 0.69 | No | 51.39 | 0.0048889 | 45 | 15 | LI With Cost Cap | No | Not Per Unit | No
LHVEN12835 | Heating Zone 2 | All Cooling Zones | Residential | HVAC | Envelope | Windows | Multifamily - Existing - Low Rise - Low Income | Prime Windows and Patio Doors | Double Pane Base Window to 0.22 or better, Patio door to 0.30 or better | Any Electric Heat | 22.42 | 20 | 20.82 | Windows Multifamily - Existing - Low Rise - Low Income Prime Windows and Patio Doors Double Pane Base Window to 0.22 or better, Patio door to 0.30 or better Any Electric Heat | Low Income | Existing | Multifamily Low Rise |  | 19.87 | 45 | 2022-04-01 | 2023-09-30 | per Square feet of window replaced | Window u-factor .22 or better; Patio door u-factor .30 or better |  | Window |  |  | RTF Approved | 2017-03-28 | ResMFWeatherization_v3_4.xlsm | 0.01 | 0.01 | 2.42 | Yes | -19.06 | 0.01 | 20 | 15 | LI With Cost Cap | No | Not Per Unit | No
LHVEN12835 | Heating Zone 2 | All Cooling Zones | Residential | HVAC | Envelope | Windows | Multifamily - Existing - Low Rise - Low Income | Prime Windows and Patio Doors | Double Pane Base to 0.22 Window | Any Electric Heat | 21.93 | 20 | 20.35 | Windows Multifamily - Existing - Low Rise - Low Income Prime Windows and Patio Doors Double Pane Base to 0.22 Window Any Electric Heat | Low Income | Existing | Multifamily Low Rise |  | 19.87 | 45 | 2019-10-01 | 2022-03-31 | per Square feet of window replaced | U-Factor .22 |  | Window | Window u-factor .22 or better; Patio door u-factor .30 or better |  | RTF Approved | 2017-03-28 | ResMFWeatherization_v3_4.xlsm | 0.01 | 0.01 | 2.42 | Yes | -19.06 | 0.01 | 20 | 15 | LI With Cost Cap | No | Not Per Unit | No
LHVEN12836 | Heating Zone 3 | All Cooling Zones | Residential | HVAC | Envelope | Windows | Multifamily - Existing - Low Rise - Low Income | Prime Windows and Patio Doors | Single Pane Base Window to 0.22 or better, Patio door to 0.30 or better | Any Electric Heat | 47.03 | 45 | 42.16 | Windows Multifamily - Existing - Low Rise - Low Income Prime Windows and Patio Doors Single Pane Base Window to 0.22 or better, Patio door to 0.30 or better Any Electric Heat | Low Income | Existing | Multifamily Low Rise |  | 28.6 | 45 | 2023-10-01 |  | per Square feet of window replaced | Window u-factor .22 or better; Patio door u-factor .30 or better |  | Window |  |  | RTF Approved | 2022-04-18 | ResMFWeatherization_v5_0 | 0.017343 | 0.01 | 1.39 | Yes | 13.27 | 0.0097778 | 45 | 15 | LI With Cost Cap | No | Not Per Unit | No
LHVEN12836 | Heating Zone 3 | All Cooling Zones | Residential | HVAC | Envelope | Windows | Multifamily - Existing - Low Rise - Low Income | Prime Windows and Patio Doors | Single Pane Base Window to 0.22 or better, Patio door to 0.30 or better | Any Electric Heat | 45.42 | 20 | 42.16 | Windows Multifamily - Existing - Low Rise - Low Income Prime Windows and Patio Doors Single Pane Base Window to 0.22 or better, Patio door to 0.30 or better Any Electric Heat | Low Income | Existing | Multifamily Low Rise |  | 19.87 | 45 | 2022-04-01 | 2023-09-30 | per Square feet of window replaced | Window u-factor .22 or better; Patio door u-factor .30 or better |  | Window |  |  | RTF Approved | 2017-03-28 | ResMFWeatherization_v3_4.xlsm | 0.02 | 0.02 | 5.06 | Yes | -49.07 | 0.02 | 20 | 15 | LI With Cost Cap | No | Not Per Unit | No
LHVEN12836 | Heating Zone 3 | All Cooling Zones | Residential | HVAC | Envelope | Windows | Multifamily - Existing - Low Rise - Low Income | Prime Windows and Patio Doors | Single Pane Base to 0.22 Window | Any Electric Heat | 45.77 | 20 | 42.47 | Windows Multifamily - Existing - Low Rise - Low Income Prime Windows and Patio Doors Single Pane Base to 0.22 Window Any Electric Heat | Low Income | Existing | Multifamily Low Rise |  | 19.87 | 45 | 2019-10-01 | 2022-03-31 | per Square feet of window replaced | U-Factor .22 |  | Window | Window u-factor .22 or better; Patio door u-factor .30 or better |  | RTF Approved | 2017-03-28 | ResMFWeatherization_v3_4.xlsm | 0.02 | 0.02 | 5.06 | Yes | -49.07 | 0.02 | 20 | 15 | LI With Cost Cap | No | Not Per Unit | No
LHVEN12837 | Heating Zone 3 | All Cooling Zones | Residential | HVAC | Envelope | Windows | Multifamily - Existing - Low Rise - Low Income | Prime Windows and Patio Doors | Double Pane Base Window to 0.22 or better, Patio door to 0.30 or better | Any Electric Heat | 28.32 | 45 | 25.4 | Windows Multifamily - Existing - Low Rise - Low Income Prime Windows and Patio Doors Double Pane Base Window to 0.22 or better, Patio door to 0.30 or better Any Electric Heat | Low Income | Existing | Multifamily Low Rise |  | 28.6 | 45 | 2023-10-01 |  | per Square feet of window replaced | Window u-factor .22 or better; Patio door u-factor .30 or better |  | Window |  |  | RTF Approved | 2022-04-18 | ResMFWeatherization_v5_0 | 0.010446 | 0 | 0.84 | No | 37.81 | 0.0057778 | 45 | 15 | LI With Cost Cap | No | Not Per Unit | No
LHVEN12837 | Heating Zone 3 | All Cooling Zones | Residential | HVAC | Envelope | Windows | Multifamily - Existing - Low Rise - Low Income | Prime Windows and Patio Doors | Double Pane Base Window to 0.22 or better, Patio door to 0.30 or better | Any Electric Heat | 27.36 | 20 | 25.4 | Windows Multifamily - Existing - Low Rise - Low Income Prime Windows and Patio Doors Double Pane Base Window to 0.22 or better, Patio door to 0.30 or better Any Electric Heat | Low Income | Existing | Multifamily Low Rise |  | 19.87 | 45 | 2022-04-01 | 2023-09-30 | per Square feet of window replaced | Window u-factor .22 or better; Patio door u-factor .30 or better |  | Window |  |  | RTF Approved | 2017-03-28 | ResMFWeatherization_v3_4.xlsm | 0.01 | 0.01 | 2.98 | Yes | -29.77 | 0.01 | 20 | 15 | LI With Cost Cap | No | Not Per Unit | No
LHVEN12837 | Heating Zone 3 | All Cooling Zones | Residential | HVAC | Envelope | Windows | Multifamily - Existing - Low Rise - Low Income | Prime Windows and Patio Doors | Double Pane Base to 0.22 Window | Any Electric Heat | 26.94 | 20 | 24.99 | Windows Multifamily - Existing - Low Rise - Low Income Prime Windows and Patio Doors Double Pane Base to 0.22 Window Any Electric Heat | Low Income | Existing | Multifamily Low Rise |  | 19.87 | 45 | 2019-10-01 | 2022-03-31 | per Square feet of window replaced | U-Factor .22 |  | Window | Window u-factor .22 or better; Patio door u-factor .30 or better |  | RTF Approved | 2017-03-28 | ResMFWeatherization_v3_4.xlsm | 0.01 | 0.01 | 2.98 | Yes | -29.77 | 0.01 | 20 | 15 | LI With Cost Cap | No | Not Per Unit | No
LHVEN12841 | Heating Zone 1 | All Cooling Zones | Residential | HVAC | Envelope | Insulation | Multifamily - Existing - Low Rise - Low Income | Exterior Insulated Door | ENERGY STAR | Any Electric Heat | 2.87 | 700 | 2.66 | Insulation Multifamily - Existing - Low Rise - Low Income Exterior Insulated Door ENERGY STAR Any Electric Heat | Low Income | Existing | Multifamily Low Rise |  | 18.78 | 20 | 2023-10-01 |  | per door | ENERGY STAR |  | Exterior Door |  |  | RTF Approved | 2022-04-18 | ResMFWeatherization_v5_0 | 0.001095 | 0 | 0.13 | No | 362.64 | 0.0015 | 700 | 15 | LI With Cost Cap | No | Per Unit | No
LHVEN12841 | Heating Zone 1 | All Cooling Zones | Residential | HVAC | Envelope | Insulation | Multifamily - Existing - Low Rise - Low Income | Exterior Insulated Door | ENERGY STAR | Any Electric Heat | 2.87 | 400 | 2.66 | Insulation Multifamily - Existing - Low Rise - Low Income Exterior Insulated Door ENERGY STAR Any Electric Heat | Low Income | Existing | Multifamily Low Rise |  | 17.6 | 20 | 2022-04-01 | 2023-09-30 | per door | ENERGY STAR |  | Exterior Door |  |  | RTF Approved | 2017-03-28 | ResMFWeatherization_v3_4.xlsm | 0 | 0 | 0.41 | No | 265.31 | 0 |  | 15 | LI No Cost Cap | No | Per Unit | No
LHVEN12841 | Heating Zone 1 | All Cooling Zones | Residential | HVAC | Envelope | Insulation | Multifamily - Existing - Low Rise - Low Income | Exterior Insulated Door | ENERGY STAR | Any Electric Heat | 3.27 | 400 | 3.04 | Insulation Multifamily - Existing - Low Rise - Low Income Exterior Insulated Door ENERGY STAR Any Electric Heat | Low Income | Existing | Multifamily Low Rise |  | 17.6 | 20 | 2019-10-01 | 2022-03-31 | per door | ENERGY STAR |  | Exterior Door |  |  | RTF Approved | 2017-03-28 | ResMFWeatherization_v3_4.xlsm | 0 | 0 | 0.41 | No | 265.31 | 0 | 400 | 15 | LI With Cost Cap | No | Per Unit | No
LHVEN12842 | Heating Zone 2 | All Cooling Zones | Residential | HVAC | Envelope | Insulation | Multifamily - Existing - Low Rise - Low Income | Exterior Insulated Door | ENERGY STAR | Any Electric Heat | 3.81 | 700 | 3.54 | Insulation Multifamily - Existing - Low Rise - Low Income Exterior Insulated Door ENERGY STAR Any Electric Heat | Low Income | Existing | Multifamily Low Rise |  | 18.78 | 20 | 2023-10-01 |  | per door | ENERGY STAR |  | Exterior Door |  |  | RTF Approved | 2022-04-18 | ResMFWeatherization_v5_0 | 0.001456 | 0 | 0.18 | No | 266.71 | 0.002 | 700 | 15 | LI With Cost Cap | No | Per Unit | No
LHVEN12842 | Heating Zone 2 | All Cooling Zones | Residential | HVAC | Envelope | Insulation | Multifamily - Existing - Low Rise - Low Income | Exterior Insulated Door | ENERGY STAR | Any Electric Heat | 3.81 | 400 | 3.54 | Insulation Multifamily - Existing - Low Rise - Low Income Exterior Insulated Door ENERGY STAR Any Electric Heat | Low Income | Existing | Multifamily Low Rise |  | 17.6 | 20 | 2022-04-01 | 2023-09-30 | per door | ENERGY STAR |  | Exterior Door |  |  | RTF Approved | 2017-03-28 | ResMFWeatherization_v3_4.xlsm | 0 | 0 | 0.51 | No | 195.08 | 0 |  | 15 | LI No Cost Cap | No | Per Unit | No
LHVEN12842 | Heating Zone 2 | All Cooling Zones | Residential | HVAC | Envelope | Insulation | Multifamily - Existing - Low Rise - Low Income | Exterior Insulated Door | ENERGY STAR | Any Electric Heat | 4.12 | 400 | 3.82 | Insulation Multifamily - Existing - Low Rise - Low Income Exterior Insulated Door ENERGY STAR Any Electric Heat | Low Income | Existing | Multifamily Low Rise |  | 17.6 | 20 | 2019-10-01 | 2022-03-31 | per door | ENERGY STAR |  | Exterior Door |  |  | RTF Approved | 2017-03-28 | ResMFWeatherization_v3_4.xlsm | 0 | 0 | 0.51 | No | 195.08 | 0 | 400 | 15 | LI With Cost Cap | No | Per Unit | No
LHVEN12843 | Heating Zone 3 | All Cooling Zones | Residential | HVAC | Envelope | Insulation | Multifamily - Existing - Low Rise - Low Income | Exterior Insulated Door | ENERGY STAR | Any Electric Heat | 4.54 | 700 | 4.21 | Insulation Multifamily - Existing - Low Rise - Low Income Exterior Insulated Door ENERGY STAR Any Electric Heat | Low Income | Existing | Multifamily Low Rise |  | 18.78 | 20 | 2023-10-01 |  | per door | ENERGY STAR |  | Exterior Door |  |  | RTF Approved | 2022-04-18 | ResMFWeatherization_v5_0 | 0.001732 | 0 | 0.21 | No | 220.41 | 0.002 | 700 | 15 | LI With Cost Cap | No | Per Unit | No
LHVEN12843 | Heating Zone 3 | All Cooling Zones | Residential | HVAC | Envelope | Insulation | Multifamily - Existing - Low Rise - Low Income | Exterior Insulated Door | ENERGY STAR | Any Electric Heat | 4.54 | 400 | 4.21 | Insulation Multifamily - Existing - Low Rise - Low Income Exterior Insulated Door ENERGY STAR Any Electric Heat | Low Income | Existing | Multifamily Low Rise |  | 17.6 | 20 | 2022-04-01 | 2023-09-30 | per door | ENERGY STAR |  | Exterior Door |  |  | RTF Approved | 2017-03-28 | ResMFWeatherization_v3_4.xlsm | 0 | 0 | 0.6 | No | 154.3 | 0 |  | 15 | LI No Cost Cap | No | Per Unit | No
LHVEN12843 | Heating Zone 3 | All Cooling Zones | Residential | HVAC | Envelope | Insulation | Multifamily - Existing - Low Rise - Low Income | Exterior Insulated Door | ENERGY STAR | Any Electric Heat | 4.85 | 400 | 4.5 | Insulation Multifamily - Existing - Low Rise - Low Income Exterior Insulated Door ENERGY STAR Any Electric Heat | Low Income | Existing | Multifamily Low Rise |  | 17.6 | 20 | 2019-10-01 | 2022-03-31 | per door | ENERGY STAR |  | Exterior Door |  |  | RTF Approved | 2017-03-28 | ResMFWeatherization_v3_4.xlsm | 0 | 0 | 0.6 | No | 154.3 | 0 | 400 | 15 | LI With Cost Cap | No | Per Unit | No
LHVEN12845 | Heating Zone 1 | All Cooling Zones | Residential | HVAC | Envelope | Windows | Manufactured Home - Existing - Low Income | Low-E Storm Windows | Double Pane Metal | Any Electric Heat | 6.9404 | 10 | 6.21 | Windows Manufactured Home - Existing - Low Income Low-E Storm Windows Double Pane Metal Any Electric Heat | Low Income | Existing | Manufactured Home |  | 9.84 | 20 | 2023-10-01 |  | per Square foot | ENERGY STAR |  | Window |  |  | RTF Approved | 2016-01-21 | Manufactured Home Weatherization_7.2 | 0.0011064 | 0.0011554 | 0.45366 | No | 95.9602 | 0.0032273 | 10 | 15 | LI With Cost Cap | No | Not Per Unit | No
LHVEN12845 | Heating Zone 1 | All Cooling Zones | Residential | HVAC | Envelope | Windows | Manufactured Home - Existing - Low Income | Low-E Storm Windows | Double Pane Metal | Any Electric Heat | 6.69 | 10 | 6.21 | Windows Manufactured Home - Existing - Low Income Low-E Storm Windows Double Pane Metal Any Electric Heat | Low Income | Existing | Manufactured Home |  | 9.84 | 20 | 2022-04-01 | 2023-09-30 | per Square foot | ENERGY STAR |  | Window |  |  | RTF Approved | 2016-01-21 | ResMHWeatherization_v4_2 | 0 | 0 | 0.5 | No | 235.6 | 0 | 10 | 15 | LI With Cost Cap | No | Not Per Unit | No
LHVEN12845 | Heating Zone 1 | All Cooling Zones | Residential | HVAC | Envelope | Windows | Manufactured Home - Existing - Low Income | Low-E Storm Windows | Double Pane Metal | Any Electric Heat | 2.52 | 10 | 2.33 | Windows Manufactured Home - Existing - Low Income Low-E Storm Windows Double Pane Metal Any Electric Heat | Low Income | Existing | Manufactured Home |  | 9.84 | 20 | 2019-10-01 | 2022-03-31 | per Square foot | ENERGY STAR |  | Window |  |  | RTF Approved | 2016-01-21 | ResMHWeatherization_v4_2 | 0 | 0 | 0.5 | No | 235.6 | 0 | 10 | 15 | LI With Cost Cap | No | Not Per Unit | No
LHVEN12847 | Heating Zone 1 | All Cooling Zones | Residential | HVAC | Envelope | Windows | Manufactured Home - Existing - Low Income | Low-E Storm Windows | Single Pane Metal | Any Electric Heat | 14.4172 | 10 | 12.9 | Windows Manufactured Home - Existing - Low Income Low-E Storm Windows Single Pane Metal Any Electric Heat | Low Income | Existing | Manufactured Home |  | 9.84 | 20 | 2023-10-01 |  | per Square foot | ENERGY STAR |  | Window |  |  | RTF Approved | 2016-01-21 | Manufactured Home Weatherization_7.2 | 0.0022983 | 0.0024001 | 0.94238 | No | 32.0433 | 0.006704 | 10 | 15 | LI With Cost Cap | No | Not Per Unit | No
LHVEN12847 | Heating Zone 1 | All Cooling Zones | Residential | HVAC | Envelope | Windows | Manufactured Home - Existing - Low Income | Low-E Storm Windows | Single Pane Metal | Any Electric Heat | 13.92 | 10 | 12.9 | Windows Manufactured Home - Existing - Low Income Low-E Storm Windows Single Pane Metal Any Electric Heat | Low Income | Existing | Manufactured Home |  | 9.84 | 20 | 2022-04-01 | 2023-09-30 | per Square foot | ENERGY STAR |  | Window |  |  | RTF Approved | 2016-01-21 | ResMHWeatherization_v4_2 | 0.01 | 0 | 1.9 | Yes | -21.6 | 0 | 10 | 15 | LI With Cost Cap | No | Not Per Unit | No
LHVEN12847 | Heating Zone 1 | All Cooling Zones | Residential | HVAC | Envelope | Windows | Manufactured Home - Existing - Low Income | Low-E Storm Windows | Single Pane Metal | Any Electric Heat | 9.57 | 10 | 8.87 | Windows Manufactured Home - Existing - Low Income Low-E Storm Windows Single Pane Metal Any Electric Heat | Low Income | Existing | Manufactured Home |  | 9.84 | 20 | 2019-10-01 | 2022-03-31 | per Square foot | ENERGY STAR |  | Window |  |  | RTF Approved | 2016-01-21 | ResMHWeatherization_v4_2 | 0.01 | 0 | 1.9 | Yes | -21.6 | 0 | 10 | 15 | LI With Cost Cap | No | Not Per Unit | No
LHVEN12849 | Heating Zone 1 | All Cooling Zones | Residential | HVAC | Envelope | Windows | Manufactured Home - Existing - Low Income | Low-E Storm Windows | Single Pane Wood | Any Electric Heat | 14.4172 | 10 | 12.9 | Windows Manufactured Home - Existing - Low Income Low-E Storm Windows Single Pane Wood Any Electric Heat | Low Income | Existing | Manufactured Home |  | 9.84 | 20 | 2023-10-01 |  | per Square foot | ENERGY STAR |  | Window |  |  | RTF Approved | 2016-01-21 | Manufactured Home Weatherization_7.2 | 0.0022983 | 0.0024001 | 0.94238 | No | 32.0433 | 0.006704 | 10 | 15 | LI With Cost Cap | No | Not Per Unit | No
LHVEN12849 | Heating Zone 1 | All Cooling Zones | Residential | HVAC | Envelope | Windows | Manufactured Home - Existing - Low Income | Low-E Storm Windows | Single Pane Wood | Any Electric Heat | 13.92 | 10 | 12.9 | Windows Manufactured Home - Existing - Low Income Low-E Storm Windows Single Pane Wood Any Electric Heat | Low Income | Existing | Manufactured Home |  | 9.84 | 20 | 2022-04-01 | 2023-09-30 | per Square foot | ENERGY STAR |  | Window |  |  | RTF Approved | 2016-01-21 | ResMHWeatherization_v4_2 | 0 | 0 | 0.8 | No | 118.8 | 0 | 10 | 15 | LI With Cost Cap | No | Not Per Unit | No
LHVEN12849 | Heating Zone 1 | All Cooling Zones | Residential | HVAC | Envelope | Windows | Manufactured Home - Existing - Low Income | Low-E Storm Windows | Single Pane Wood | Any Electric Heat | 3.78 | 10 | 3.51 | Windows Manufactured Home - Existing - Low Income Low-E Storm Windows Single Pane Wood Any Electric Heat | Low Income | Existing | Manufactured Home |  | 9.84 | 20 | 2019-10-01 | 2022-03-31 | per Square foot | ENERGY STAR |  | Window |  |  | RTF Approved | 2016-01-21 | ResMHWeatherization_v4_2 | 0 | 0 | 0.8 | No | 118.8 | 0 | 10 | 15 | LI With Cost Cap | No | Not Per Unit | No
LHVEN12851 | Heating Zone 2 | All Cooling Zones | Residential | HVAC | Envelope | Windows | Manufactured Home - Existing - Low Income | Low-E Storm Windows | Double Pane Metal | Any Electric Heat | 9.3097 | 10 | 8.33 | Windows Manufactured Home - Existing - Low Income Low-E Storm Windows Double Pane Metal Any Electric Heat | Low Income | Existing | Manufactured Home |  | 9.84 | 20 | 2023-10-01 |  | per Square foot | ENERGY STAR |  | Window |  |  | RTF Approved | 2016-01-21 | Manufactured Home Weatherization_7.2 | 0.0014841 | 0.0015498 | 0.60853 | No | 64.5934 | 0.004329 | 10 | 15 | LI With Cost Cap | No | Not Per Unit | No
LHVEN12851 | Heating Zone 2 | All Cooling Zones | Residential | HVAC | Envelope | Windows | Manufactured Home - Existing - Low Income | Low-E Storm Windows | Double Pane Metal | Any Electric Heat | 8.99 | 10 | 8.33 | Windows Manufactured Home - Existing - Low Income Low-E Storm Windows Double Pane Metal Any Electric Heat | Low Income | Existing | Manufactured Home |  | 9.84 | 20 | 2022-04-01 | 2023-09-30 | per Square foot | ENERGY STAR |  | Window |  |  | RTF Approved | 2016-01-21 | ResMHWeatherization_v4_2 | 0 | 0 | 1 | Yes | 59.2 | 0 | 10 | 15 | LI With Cost Cap | No | Not Per Unit | No
LHVEN12851 | Heating Zone 2 | All Cooling Zones | Residential | HVAC | Envelope | Windows | Manufactured Home - Existing - Low Income | Low-E Storm Windows | Double Pane Metal | Any Electric Heat | 4.8 | 10 | 4.45 | Windows Manufactured Home - Existing - Low Income Low-E Storm Windows Double Pane Metal Any Electric Heat | Low Income | Existing | Manufactured Home |  | 9.84 | 20 | 2019-10-01 | 2022-03-31 | per Square foot | ENERGY STAR |  | Window |  |  | RTF Approved | 2016-01-21 | ResMHWeatherization_v4_2 | 0 | 0 | 1 | Yes | 59.2 | 0 | 10 | 15 | LI With Cost Cap | No | Not Per Unit | No
LHVEN12853 | Heating Zone 2 | All Cooling Zones | Residential | HVAC | Envelope | Windows | Manufactured Home - Existing - Low Income | Low-E Storm Windows | Single Pane Metal | Any Electric Heat | 16.2892 | 10 | 14.58 | Windows Manufactured Home - Existing - Low Income Low-E Storm Windows Single Pane Metal Any Electric Heat | Low Income | Existing | Manufactured Home |  | 9.84 | 20 | 2023-10-01 |  | per Square foot | ENERGY STAR |  | Window |  |  | RTF Approved | 2016-01-21 | Manufactured Home Weatherization_7.2 | 0.0025967 | 0.0027118 | 1.0647 | Yes | 25.2248 | 0.0075745 | 10 | 15 | LI With Cost Cap | No | Not Per Unit | No
LHVEN12853 | Heating Zone 2 | All Cooling Zones | Residential | HVAC | Envelope | Windows | Manufactured Home - Existing - Low Income | Low-E Storm Windows | Single Pane Metal | Any Electric Heat | 15.72 | 10 | 14.58 | Windows Manufactured Home - Existing - Low Income Low-E Storm Windows Single Pane Metal Any Electric Heat | Low Income | Existing | Manufactured Home |  | 9.84 | 20 | 2022-04-01 | 2023-09-30 | per Square foot | ENERGY STAR |  | Window |  |  | RTF Approved | 2016-01-21 | ResMHWeatherization_v4_2 | 0.01 | 0.01 | 3.1 | Yes | -64.6 | 0.01 | 10 | 15 | LI With Cost Cap | No | Not Per Unit | No
LHVEN12853 | Heating Zone 2 | All Cooling Zones | Residential | HVAC | Envelope | Windows | Manufactured Home - Existing - Low Income | Low-E Storm Windows | Single Pane Metal | Any Electric Heat | 14.8 | 10 | 13.73 | Windows Manufactured Home - Existing - Low Income Low-E Storm Windows Single Pane Metal Any Electric Heat | Low Income | Existing | Manufactured Home |  | 9.84 | 20 | 2019-10-01 | 2022-03-31 | per Square foot | ENERGY STAR |  | Window |  |  | RTF Approved | 2016-01-21 | ResMHWeatherization_v4_2 | 0.01 | 0.01 | 3.1 | Yes | -64.6 | 0.01 | 10 | 15 | LI With Cost Cap | No | Not Per Unit | No
LHVEN12855 | Heating Zone 2 | All Cooling Zones | Residential | HVAC | Envelope | Windows | Manufactured Home - Existing - Low Income | Low-E Storm Windows | Single Pane Wood | Any Electric Heat | 16.2892 | 10 | 14.58 | Windows Manufactured Home - Existing - Low Income Low-E Storm Windows Single Pane Wood Any Electric Heat | Low Income | Existing | Manufactured Home |  | 9.84 | 20 | 2023-10-01 |  | per Square foot | ENERGY STAR |  | Window |  |  | RTF Approved | 2016-01-21 | Manufactured Home Weatherization_7.2 | 0.0025967 | 0.0027118 | 1.0647 | Yes | 25.2248 | 0.0075745 | 10 | 15 | LI With Cost Cap | No | Not Per Unit | No
LHVEN12855 | Heating Zone 2 | All Cooling Zones | Residential | HVAC | Envelope | Windows | Manufactured Home - Existing - Low Income | Low-E Storm Windows | Single Pane Wood | Any Electric Heat | 15.72 | 10 | 14.58 | Windows Manufactured Home - Existing - Low Income Low-E Storm Windows Single Pane Wood Any Electric Heat | Low Income | Existing | Manufactured Home |  | 9.84 | 20 | 2022-04-01 | 2023-09-30 | per Square foot | ENERGY STAR |  | Window |  |  | RTF Approved | 2016-01-21 | ResMHWeatherization_v4_2 | 0 | 0 | 1.7 | Yes | -12.6 | 0 | 10 | 15 | LI With Cost Cap | No | Not Per Unit | No
LHVEN12855 | Heating Zone 2 | All Cooling Zones | Residential | HVAC | Envelope | Windows | Manufactured Home - Existing - Low Income | Low-E Storm Windows | Single Pane Wood | Any Electric Heat | 7.89 | 10 | 7.32 | Windows Manufactured Home - Existing - Low Income Low-E Storm Windows Single Pane Wood Any Electric Heat | Low Income | Existing | Manufactured Home |  | 9.84 | 20 | 2019-10-01 | 2022-03-31 | per Square foot | ENERGY STAR |  | Window |  |  | RTF Approved | 2016-01-21 | ResMHWeatherization_v4_2 | 0 | 0 | 1.7 | Yes | -12.6 | 0 | 10 | 15 | LI With Cost Cap | No | Not Per Unit | No
LHVEN12857 | Heating Zone 3 | All Cooling Zones | Residential | HVAC | Envelope | Windows | Manufactured Home - Existing - Low Income | Low-E Storm Windows | Double Pane Metal | Any Electric Heat | 9.3097 | 10 | 8.33 | Windows Manufactured Home - Existing - Low Income Low-E Storm Windows Double Pane Metal Any Electric Heat | Low Income | Existing | Manufactured Home |  | 9.84 | 20 | 2023-10-01 |  | per Square foot | ENERGY STAR |  | Window |  |  | RTF Approved | 2016-01-21 | Manufactured Home Weatherization_7.2 | 0.0014841 | 0.0015498 | 0.60853 | No | 64.5934 | 0.004329 | 10 | 15 | LI With Cost Cap | No | Not Per Unit | No
LHVEN12857 | Heating Zone 3 | All Cooling Zones | Residential | HVAC | Envelope | Windows | Manufactured Home - Existing - Low Income | Low-E Storm Windows | Double Pane Metal | Any Electric Heat | 8.99 | 10 | 8.33 | Windows Manufactured Home - Existing - Low Income Low-E Storm Windows Double Pane Metal Any Electric Heat | Low Income | Existing | Manufactured Home |  | 9.84 | 20 | 2022-04-01 | 2023-09-30 | per Square foot | ENERGY STAR |  | Window |  |  | RTF Approved | 2016-01-21 | ResMHWeatherization_v4_2 | 0 | 0 | 1.7 | Yes | -11.4 | 0 | 10 | 15 | LI With Cost Cap | No | Not Per Unit | No
LHVEN12857 | Heating Zone 3 | All Cooling Zones | Residential | HVAC | Envelope | Windows | Manufactured Home - Existing - Low Income | Low-E Storm Windows | Double Pane Metal | Any Electric Heat | 7.81 | 10 | 7.24 | Windows Manufactured Home - Existing - Low Income Low-E Storm Windows Double Pane Metal Any Electric Heat | Low Income | Existing | Manufactured Home |  | 9.84 | 20 | 2019-10-01 | 2022-03-31 | per Square foot | ENERGY STAR |  | Window |  |  | RTF Approved | 2016-01-21 | ResMHWeatherization_v4_2 | 0 | 0 | 1.7 | Yes | -11.4 | 0 | 10 | 15 | LI With Cost Cap | No | Not Per Unit | No
LHVEN12859 | Heating Zone 3 | All Cooling Zones | Residential | HVAC | Envelope | Windows | Manufactured Home - Existing - Low Income | Low-E Storm Windows | Single Pane Metal | Any Electric Heat | 16.2892 | 10 | 14.58 | Windows Manufactured Home - Existing - Low Income Low-E Storm Windows Single Pane Metal Any Electric Heat | Low Income | Existing | Manufactured Home |  | 9.84 | 20 | 2023-10-01 |  | per Square foot | ENERGY STAR |  | Window |  |  | RTF Approved | 2016-01-21 | Manufactured Home Weatherization_7.2 | 0.0025967 | 0.0027118 | 1.0647 | Yes | 25.2248 | 0.0075745 | 10 | 15 | LI With Cost Cap | No | Not Per Unit | No
LHVEN12859 | Heating Zone 3 | All Cooling Zones | Residential | HVAC | Envelope | Windows | Manufactured Home - Existing - Low Income | Low-E Storm Windows | Single Pane Metal | Any Electric Heat | 15.72 | 10 | 14.58 | Windows Manufactured Home - Existing - Low Income Low-E Storm Windows Single Pane Metal Any Electric Heat | Low Income | Existing | Manufactured Home |  | 9.84 | 20 | 2022-04-01 | 2023-09-30 | per Square foot | ENERGY STAR |  | Window |  |  | RTF Approved | 2016-01-21 | ResMHWeatherization_v4_2 | 0.01 | 0.01 | 3.9 | Yes | -76.5 | 0.01 | 10 | 15 | LI With Cost Cap | No | Not Per Unit | No
LHVEN12859 | Heating Zone 3 | All Cooling Zones | Residential | HVAC | Envelope | Windows | Manufactured Home - Existing - Low Income | Low-E Storm Windows | Single Pane Metal | Any Electric Heat | 18.51 | 10 | 17.17 | Windows Manufactured Home - Existing - Low Income Low-E Storm Windows Single Pane Metal Any Electric Heat | Low Income | Existing | Manufactured Home |  | 9.84 | 20 | 2019-10-01 | 2022-03-31 | per Square foot | ENERGY STAR |  | Window |  |  | RTF Approved | 2016-01-21 | ResMHWeatherization_v4_2 | 0.01 | 0.01 | 3.9 | Yes | -76.5 | 0.01 | 10 | 15 | LI With Cost Cap | No | Not Per Unit | No
LHVEN12861 | Heating Zone 3 | All Cooling Zones | Residential | HVAC | Envelope | Windows | Manufactured Home - Existing - Low Income | Low-E Storm Windows | Single Pane Wood | Any Electric Heat | 16.2892 | 10 | 14.58 | Windows Manufactured Home - Existing - Low Income Low-E Storm Windows Single Pane Wood Any Electric Heat | Low Income | Existing | Manufactured Home |  | 9.84 | 20 | 2023-10-01 |  | per Square foot | ENERGY STAR |  | Window |  |  | RTF Approved | 2016-01-21 | Manufactured Home Weatherization_7.2 | 0.0025967 | 0.0027118 | 1.0647 | Yes | 25.2248 | 0.0075745 | 10 | 15 | LI With Cost Cap | No | Not Per Unit | No
LHVEN12861 | Heating Zone 3 | All Cooling Zones | Residential | HVAC | Envelope | Windows | Manufactured Home - Existing - Low Income | Low-E Storm Windows | Single Pane Wood | Any Electric Heat | 15.72 | 10 | 14.58 | Windows Manufactured Home - Existing - Low Income Low-E Storm Windows Single Pane Wood Any Electric Heat | Low Income | Existing | Manufactured Home |  | 9.84 | 20 | 2022-04-01 | 2023-09-30 | per Square foot | ENERGY STAR |  | Window |  |  | RTF Approved | 2016-01-21 | ResMHWeatherization_v4_2 | 0.01 | 0.01 | 2.5 | Yes | -49.8 | 0.01 | 10 | 15 | LI With Cost Cap | No | Not Per Unit | No
LHVEN12861 | Heating Zone 3 | All Cooling Zones | Residential | HVAC | Envelope | Windows | Manufactured Home - Existing - Low Income | Low-E Storm Windows | Single Pane Wood | Any Electric Heat | 11.86 | 10 | 10.99 | Windows Manufactured Home - Existing - Low Income Low-E Storm Windows Single Pane Wood Any Electric Heat | Low Income | Existing | Manufactured Home |  | 9.84 | 20 | 2019-10-01 | 2022-03-31 | per Square foot | ENERGY STAR |  | Window |  |  | RTF Approved | 2016-01-21 | ResMHWeatherization_v4_2 | 0.01 | 0.01 | 2.5 | Yes | -49.8 | 0.01 | 10 | 15 | LI With Cost Cap | No | Not Per Unit | No
LHVEN12863 | Heating Zone 1 | All Cooling Zones | Residential | HVAC | Envelope | Windows | Single Family - Existing - Low Income | Low-E Storm Windows | Double Pane Metal | Any Electric Heat | 3.92 | 10 | 3.51 | Windows Single Family - Existing - Low Income Low-E Storm Windows Double Pane Metal Any Electric Heat | Low Income | Existing | Single Family |  | 8.94 | 20 | 2023-10-01 |  | per Square foot | ENERGY STAR |  | Window |  |  | BPA Qualified |  |  | 0.0014608 | 0.0015256 | 0.5996 | No | 65.9617 | 0.0042612 | 10 | 15 | LI With Cost Cap | No | Not Per Unit | No
LHVEN12863 | Heating Zone 1 | All Cooling Zones | Residential | HVAC | Envelope | Windows | Single Family - Existing - Low Income | Low-E Storm Windows | Double Pane Metal | Any Electric Heat | 3.78 | 10 | 3.51 | Windows Single Family - Existing - Low Income Low-E Storm Windows Double Pane Metal Any Electric Heat | Low Income | Existing | Single Family |  | 8.94 | 20 | 2022-04-01 | 2023-09-30 | per Square foot | ENERGY STAR |  | Window |  |  | BPA Qualified |  |  | 0 | 0 | 1.3 | Yes | 17.81 | 0 | 10 | 15 | LI With Cost Cap | No | Not Per Unit | No
LHVEN12863 | Heating Zone 1 | All Cooling Zones | Residential | HVAC | Envelope | Windows | Single Family - Existing - Low Income | Low-E Storm Windows | Double Pane Metal | Any Electric Heat | 6.01 | 10 | 5.58 | Windows Single Family - Existing - Low Income Low-E Storm Windows Double Pane Metal Any Electric Heat | Low Income | Existing | Single Family |  | 8.94 | 20 | 2019-10-01 | 2022-03-31 | per Square foot | ENERGY STAR |  | Window |  |  | BPA Qualified |  |  | 0 | 0 | 1.3 | Yes | 17.81 | 0 | 10 | 15 | LI With Cost Cap | No | Not Per Unit | No
LHVEN12867 | Heating Zone 1 | All Cooling Zones | Residential | HVAC | Envelope | Windows | Single Family - Existing - Low Income | Low-E Storm Windows | Double Pane Metal | Electric FAF | 4.97 | 10 | 4.61 | Windows Single Family - Existing - Low Income Low-E Storm Windows Double Pane Metal Electric FAF | Low Income | Existing | Single Family |  | 8.94 | 20 | 2019-10-01 | 2022-03-31 | per Square foot | ENERGY STAR |  | Window |  |  | RTF Approved | 2015-07-21 | ResSFWx_v3_4 | 0 | 0 | 1.13 | Yes | 35.84 | 0 | 10 | 12 | LI With Cost Cap | No | Not Per Unit | No
LHVEN12867 | Heating Zone 1 | All Cooling Zones | Residential | HVAC | Envelope | Windows | Single Family - Existing - Low Income | Low-E Storm Windows | Double Pane Metal | Electric FAF | 4.58 | 10 | 4.27 | Windows Single Family - Existing - Low Income Low-E Storm Windows Double Pane Metal Electric FAF | Low Income | Existing | Single Family |  | 8.94 | 20 | 2022-04-01 | 2023-09-30 | per Square foot | ENERGY STAR |  | Window |  |  | RTF Approved | 2015-07-21 | ResSFWx_v3_4 | 0 | 0 | 1.13 | Yes | 35.84 | 0 | 10 | 12 | LI With Cost Cap | No | Not Per Unit | No
LHVEN12871 | Heating Zone 1 | All Cooling Zones | Residential | HVAC | Envelope | Windows | Single Family - Existing - Low Income | Low-E Storm Windows | Double Pane Metal | Heat Pump | 2.56 | 10 | 2.38 | Windows Single Family - Existing - Low Income Low-E Storm Windows Double Pane Metal Heat Pump | Low Income | Existing | Single Family |  | 8.94 | 20 | 2019-10-01 | 2022-03-31 | per Square foot | ENERGY STAR |  | Window |  |  | RTF Approved | 2015-07-21 | ResSFWx_v3_4 | 0 | 0 | 0.48 | No | 153.09 | 0 | 10 | 12 | LI With Cost Cap | No | Not Per Unit | No
LHVEN12871 | Heating Zone 1 | All Cooling Zones | Residential | HVAC | Envelope | Windows | Single Family - Existing - Low Income | Low-E Storm Windows | Double Pane Metal | Heat Pump | 2.63 | 10 | 2.44 | Windows Single Family - Existing - Low Income Low-E Storm Windows Double Pane Metal Heat Pump | Low Income | Existing | Single Family |  | 8.94 | 20 | 2022-04-01 | 2023-09-30 | per Square foot | ENERGY STAR |  | Window |  |  | RTF Approved | 2015-07-21 | ResSFWx_v3_4 | 0 | 0 | 0.48 | No | 153.09 | 0 | 10 | 12 | LI With Cost Cap | No | Not Per Unit | No
LHVEN12875 | Heating Zone 1 | All Cooling Zones | Residential | HVAC | Envelope | Windows | Single Family - Existing - Low Income | Low-E Storm Windows | Double Pane Metal | Zonal or DHP | 4.85 | 10 | 4.5 | Windows Single Family - Existing - Low Income Low-E Storm Windows Double Pane Metal Zonal or DHP | Low Income | Existing | Single Family |  | 8.94 | 20 | 2019-10-01 | 2022-03-31 | per Square foot | ENERGY STAR |  | Window |  |  | RTF Approved | 2015-07-21 | ResSFWx_v3_4 | 0 | 0 | 1.02 | Yes | 55.61 | 0 | 10 | 12 | LI With Cost Cap | No | Not Per Unit | No
LHVEN12875 | Heating Zone 1 | All Cooling Zones | Residential | HVAC | Envelope | Windows | Single Family - Existing - Low Income | Low-E Storm Windows | Double Pane Metal | Zonal or DHP | 4.53 | 10 | 4.21 | Windows Single Family - Existing - Low Income Low-E Storm Windows Double Pane Metal Zonal or DHP | Low Income | Existing | Single Family |  | 8.94 | 20 | 2022-04-01 | 2023-09-30 | per Square foot | ENERGY STAR |  | Window |  |  | RTF Approved | 2015-07-21 | ResSFWx_v3_4 | 0 | 0 | 1.02 | Yes | 55.61 | 0 | 10 | 12 | LI With Cost Cap | No | Not Per Unit | No
LHVEN12879 | Heating Zone 1 | All Cooling Zones | Residential | HVAC | Envelope | Windows | Single Family - Existing - Low Income | Low-E Storm Windows | Single Pane Metal | Any Electric Heat | 4.0148 | 10 | 3.59 | Windows Single Family - Existing - Low Income Low-E Storm Windows Single Pane Metal Any Electric Heat | Low Income | Existing | Single Family |  | 8.94 | 20 | 2023-10-01 |  | per Square foot | ENERGY STAR |  | Window |  |  | BPA Qualified |  |  | 0.002912 | 0.003041 | 1.1952 | Yes | 19.4914 | 0.0084942 | 10 | 15 | LI With Cost Cap | No | Not Per Unit | No
LHVEN12879 | Heating Zone 1 | All Cooling Zones | Residential | HVAC | Envelope | Windows | Single Family - Existing - Low Income | Low-E Storm Windows | Single Pane Metal | Any Electric Heat | 3.87 | 10 | 3.59 | Windows Single Family - Existing - Low Income Low-E Storm Windows Single Pane Metal Any Electric Heat | Low Income | Existing | Single Family |  | 8.94 | 20 | 2022-04-01 | 2023-09-30 | per Square foot | ENERGY STAR |  | Window |  |  | BPA Qualified |  |  | 0 | 0 | 1.8 | Yes | -20.49 | 0 | 10 | 15 | LI With Cost Cap | No | Not Per Unit | No
LHVEN12879 | Heating Zone 1 | All Cooling Zones | Residential | HVAC | Envelope | Windows | Single Family - Existing - Low Income | Low-E Storm Windows | Single Pane Metal | Any Electric Heat | 7.81 | 10 | 7.25 | Windows Single Family - Existing - Low Income Low-E Storm Windows Single Pane Metal Any Electric Heat | Low Income | Existing | Single Family |  | 8.94 | 20 | 2019-10-01 | 2022-03-31 | per Square foot | ENERGY STAR |  | Window |  |  | BPA Qualified |  |  | 0 | 0 | 1.8 | Yes | -20.49 | 0 | 10 | 15 | LI With Cost Cap | No | Not Per Unit | No
LHVEN12883 | Heating Zone 1 | All Cooling Zones | Residential | HVAC | Envelope | Windows | Single Family - Existing - Low Income | Low-E Storm Windows | Single Pane Metal | Electric FAF | 16.33 | 10 | 15.15 | Windows Single Family - Existing - Low Income Low-E Storm Windows Single Pane Metal Electric FAF | Low Income | Existing | Single Family |  | 8.94 | 20 | 2019-10-01 | 2022-03-31 | per Square foot | ENERGY STAR |  | Window |  |  | RTF Approved | 2015-07-21 | ResSFWx_v3_4 | 0.01 | 0.01 | 3.74 | Yes | -67.73 | 0.01 | 10 | 12 | LI With Cost Cap | No | Not Per Unit | No
LHVEN12883 | Heating Zone 1 | All Cooling Zones | Residential | HVAC | Envelope | Windows | Single Family - Existing - Low Income | Low-E Storm Windows | Single Pane Metal | Electric FAF | 5.4 | 10 | 5.03 | Windows Single Family - Existing - Low Income Low-E Storm Windows Single Pane Metal Electric FAF | Low Income | Existing | Single Family |  | 8.94 | 20 | 2022-04-01 | 2023-09-30 | per Square foot | ENERGY STAR |  | Window |  |  | RTF Approved | 2015-07-21 | ResSFWx_v3_4 | 0.01 | 0.01 | 3.74 | Yes | -67.73 | 0.01 | 10 | 12 | LI With Cost Cap | No | Not Per Unit | No
LHVEN12885 | Heating Zone 1 | All Cooling Zones | Residential | HVAC | Envelope | Windows | Single Family - Existing - Low Income | Low-E Storm Windows | Single Pane Metal | Heat Pump | 6.36 | 10 | 5.91 | Windows Single Family - Existing - Low Income Low-E Storm Windows Single Pane Metal Heat Pump | Low Income | Existing | Single Family |  | 8.94 | 20 | 2019-10-01 | 2022-03-31 | per Square foot | ENERGY STAR |  | Window |  |  | RTF Approved | 2015-07-21 | ResSFWx_v3_4 | 0 | 0 | 1.19 | Yes | 32.81 | 0 | 10 | 12 | LI With Cost Cap | No | Not Per Unit | No
LHVEN12885 | Heating Zone 1 | All Cooling Zones | Residential | HVAC | Envelope | Windows | Single Family - Existing - Low Income | Low-E Storm Windows | Single Pane Metal | Heat Pump | 2.21 | 10 | 2.05 | Windows Single Family - Existing - Low Income Low-E Storm Windows Single Pane Metal Heat Pump | Low Income | Existing | Single Family |  | 8.94 | 20 | 2022-04-01 | 2023-09-30 | per Square foot | ENERGY STAR |  | Window |  |  | RTF Approved | 2015-07-21 | ResSFWx_v3_4 | 0 | 0 | 1.19 | Yes | 32.81 | 0 | 10 | 12 | LI With Cost Cap | No | Not Per Unit | No
LHVEN12889 | Heating Zone 1 | All Cooling Zones | Residential | HVAC | Envelope | Windows | Single Family - Existing - Low Income | Low-E Storm Windows | Single Pane Metal | Zonal or DHP | 9.33 | 10 | 8.66 | Windows Single Family - Existing - Low Income Low-E Storm Windows Single Pane Metal Zonal or DHP | Low Income | Existing | Single Family |  | 8.94 | 20 | 2019-10-01 | 2022-03-31 | per Square foot | ENERGY STAR |  | Window |  |  | RTF Approved | 2015-07-21 | ResSFWx_v3_4 | 0 | 0 | 1.96 | Yes | -18.66 | 0 | 10 | 12 | LI With Cost Cap | No | Not Per Unit | No
LHVEN12889 | Heating Zone 1 | All Cooling Zones | Residential | HVAC | Envelope | Windows | Single Family - Existing - Low Income | Low-E Storm Windows | Single Pane Metal | Zonal or DHP | 4.89 | 10 | 4.55 | Windows Single Family - Existing - Low Income Low-E Storm Windows Single Pane Metal Zonal or DHP | Low Income | Existing | Single Family |  | 8.94 | 20 | 2022-04-01 | 2023-09-30 | per Square foot | ENERGY STAR |  | Window |  |  | RTF Approved | 2015-07-21 | ResSFWx_v3_4 | 0 | 0 | 1.96 | Yes | -18.66 | 0 | 10 | 12 | LI With Cost Cap | No | Not Per Unit | No
LHVEN12893 | Heating Zone 1 | All Cooling Zones | Residential | HVAC | Envelope | Windows | Single Family - Existing - Low Income | Low-E Storm Windows | Single Pane Wood | Any Electric Heat | 4.0148 | 10 | 3.59 | Windows Single Family - Existing - Low Income Low-E Storm Windows Single Pane Wood Any Electric Heat | Low Income | Existing | Single Family |  | 8.94 | 20 | 2023-10-01 |  | per Square foot | ENERGY STAR |  | Window |  |  | BPA Qualified |  |  | 0.0022512 | 0.0023509 | 0.92401 | No | 33.2229 | 0.0065666 | 10 | 15 | LI With Cost Cap | No | Not Per Unit | No
LHVEN12893 | Heating Zone 1 | All Cooling Zones | Residential | HVAC | Envelope | Windows | Single Family - Existing - Low Income | Low-E Storm Windows | Single Pane Wood | Any Electric Heat | 3.87 | 10 | 3.59 | Windows Single Family - Existing - Low Income Low-E Storm Windows Single Pane Wood Any Electric Heat | Low Income | Existing | Single Family |  | 8.94 | 20 | 2022-04-01 | 2023-09-30 | per Square foot | ENERGY STAR |  | Window |  |  | BPA Qualified |  |  | 0 | 0 | 1.5 | Yes | -1.04 | 0 | 10 | 15 | LI With Cost Cap | No | Not Per Unit | No
LHVEN12893 | Heating Zone 1 | All Cooling Zones | Residential | HVAC | Envelope | Windows | Single Family - Existing - Low Income | Low-E Storm Windows | Single Pane Wood | Any Electric Heat | 6.65 | 10 | 6.16 | Windows Single Family - Existing - Low Income Low-E Storm Windows Single Pane Wood Any Electric Heat | Low Income | Existing | Single Family |  | 8.94 | 20 | 2019-10-01 | 2022-03-31 | per Square foot | ENERGY STAR |  | Window |  |  | BPA Qualified |  |  | 0 | 0 | 1.5 | Yes | -1.04 | 0 | 10 | 15 | LI With Cost Cap | No | Not Per Unit | No
LHVEN12895 | Heating Zone 1 | All Cooling Zones | Residential | HVAC | Envelope | Windows | Single Family - Existing - Low Income | Low-E Storm Windows | Single Pane Wood | Electric FAF | 12.76 | 10 | 11.83 | Windows Single Family - Existing - Low Income Low-E Storm Windows Single Pane Wood Electric FAF | Low Income | Existing | Single Family |  | 8.94 | 20 | 2019-10-01 | 2022-03-31 | per Square foot | ENERGY STAR |  | Window |  |  | RTF Approved | 2015-07-21 | ResSFWx_v3_4 | 0.01 | 0.01 | 2.93 | Yes | -54.17 | 0.01 | 10 | 12 | LI With Cost Cap | No | Not Per Unit | No
LHVEN12895 | Heating Zone 1 | All Cooling Zones | Residential | HVAC | Envelope | Windows | Single Family - Existing - Low Income | Low-E Storm Windows | Single Pane Wood | Electric FAF | 5.4 | 10 | 5.03 | Windows Single Family - Existing - Low Income Low-E Storm Windows Single Pane Wood Electric FAF | Low Income | Existing | Single Family |  | 8.94 | 20 | 2022-04-01 | 2023-09-30 | per Square foot | ENERGY STAR |  | Window |  |  | RTF Approved | 2015-07-21 | ResSFWx_v3_4 | 0.01 | 0.01 | 2.93 | Yes | -54.17 | 0.01 | 10 | 12 | LI With Cost Cap | No | Not Per Unit | No
LHVEN12899 | Heating Zone 1 | All Cooling Zones | Residential | HVAC | Envelope | Windows | Single Family - Existing - Low Income | Low-E Storm Windows | Single Pane Wood | Heat Pump | 4.88 | 10 | 4.53 | Windows Single Family - Existing - Low Income Low-E Storm Windows Single Pane Wood Heat Pump | Low Income | Existing | Single Family |  | 8.94 | 20 | 2019-10-01 | 2022-03-31 | per Square foot | ENERGY STAR |  | Window |  |  | RTF Approved | 2015-07-21 | ResSFWx_v3_4 | 0 | 0 | 0.92 | No | 61.88 | 0 | 10 | 12 | LI With Cost Cap | No | Not Per Unit | No
LHVEN12899 | Heating Zone 1 | All Cooling Zones | Residential | HVAC | Envelope | Windows | Single Family - Existing - Low Income | Low-E Storm Windows | Single Pane Wood | Heat Pump | 2.21 | 10 | 2.05 | Windows Single Family - Existing - Low Income Low-E Storm Windows Single Pane Wood Heat Pump | Low Income | Existing | Single Family |  | 8.94 | 20 | 2022-04-01 | 2023-09-30 | per Square foot | ENERGY STAR |  | Window |  |  | RTF Approved | 2015-07-21 | ResSFWx_v3_4 | 0 | 0 | 0.92 | No | 61.88 | 0 | 10 | 12 | LI With Cost Cap | No | Not Per Unit | No
LHVEN12903 | Heating Zone 1 | All Cooling Zones | Residential | HVAC | Envelope | Windows | Single Family - Existing - Low Income | Low-E Storm Windows | Single Pane Wood | Zonal or DHP | 7.28 | 10 | 6.76 | Windows Single Family - Existing - Low Income Low-E Storm Windows Single Pane Wood Zonal or DHP | Low Income | Existing | Single Family |  | 8.94 | 20 | 2019-10-01 | 2022-03-31 | per Square foot | ENERGY STAR |  | Window |  |  | RTF Approved | 2015-07-21 | ResSFWx_v3_4 | 0 | 0 | 1.53 | Yes | 4.26 | 0 | 10 | 12 | LI With Cost Cap | No | Not Per Unit | No
LHVEN12903 | Heating Zone 1 | All Cooling Zones | Residential | HVAC | Envelope | Windows | Single Family - Existing - Low Income | Low-E Storm Windows | Single Pane Wood | Zonal or DHP | 4.89 | 10 | 4.55 | Windows Single Family - Existing - Low Income Low-E Storm Windows Single Pane Wood Zonal or DHP | Low Income | Existing | Single Family |  | 8.94 | 20 | 2022-04-01 | 2023-09-30 | per Square foot | ENERGY STAR |  | Window |  |  | RTF Approved | 2015-07-21 | ResSFWx_v3_4 | 0 | 0 | 1.53 | Yes | 4.26 | 0 | 10 | 12 | LI With Cost Cap | No | Not Per Unit | No
LHVEN12905 | Heating Zone 2 | All Cooling Zones | Residential | HVAC | Envelope | Windows | Single Family - Existing - Low Income | Low-E Storm Windows | Double Pane Metal | Any Electric Heat | 5.5439 | 10 | 4.96 | Windows Single Family - Existing - Low Income Low-E Storm Windows Double Pane Metal Any Electric Heat | Low Income | Existing | Single Family |  | 8.94 | 20 | 2023-10-01 |  | per Square foot | ENERGY STAR |  | Window |  |  | BPA Qualified |  |  | 0.0022101 | 0.0023081 | 0.90715 | No | 34.3474 | 0.0064468 | 10 | 15 | LI With Cost Cap | No | Not Per Unit | No
LHVEN12905 | Heating Zone 2 | All Cooling Zones | Residential | HVAC | Envelope | Windows | Single Family - Existing - Low Income | Low-E Storm Windows | Double Pane Metal | Any Electric Heat | 5.35 | 10 | 4.96 | Windows Single Family - Existing - Low Income Low-E Storm Windows Double Pane Metal Any Electric Heat | Low Income | Existing | Single Family |  | 8.94 | 20 | 2022-04-01 | 2023-09-30 | per Square foot | ENERGY STAR |  | Window |  |  | BPA Qualified |  |  | 0 | 0 | 2 | Yes | -23.52 | 0 | 10 | 15 | LI With Cost Cap | No | Not Per Unit | No
LHVEN12905 | Heating Zone 2 | All Cooling Zones | Residential | HVAC | Envelope | Windows | Single Family - Existing - Low Income | Low-E Storm Windows | Double Pane Metal | Any Electric Heat | 9.13 | 10 | 8.46 | Windows Single Family - Existing - Low Income Low-E Storm Windows Double Pane Metal Any Electric Heat | Low Income | Existing | Single Family |  | 8.94 | 20 | 2019-10-01 | 2022-03-31 | per Square foot | ENERGY STAR |  | Window |  |  | BPA Qualified |  |  | 0 | 0 | 2 | Yes | -23.52 | 0 | 10 | 15 | LI With Cost Cap | No | Not Per Unit | No
LHVEN12909 | Heating Zone 2 | All Cooling Zones | Residential | HVAC | Envelope | Windows | Single Family - Existing - Low Income | Low-E Storm Windows | Double Pane Metal | Electric FAF | 6 | 10 | 5.57 | Windows Single Family - Existing - Low Income Low-E Storm Windows Double Pane Metal Electric FAF | Low Income | Existing | Single Family |  | 8.94 | 20 | 2019-10-01 | 2022-03-31 | per Square foot | ENERGY STAR |  | Window |  |  | RTF Approved | 2015-07-21 | ResSFWx_v3_4 | 0 | 0 | 1.35 | Yes | 13.23 | 0 | 10 | 12 | LI With Cost Cap | No | Not Per Unit | No
LHVEN12909 | Heating Zone 2 | All Cooling Zones | Residential | HVAC | Envelope | Windows | Single Family - Existing - Low Income | Low-E Storm Windows | Double Pane Metal | Electric FAF | 6.71 | 10 | 6.25 | Windows Single Family - Existing - Low Income Low-E Storm Windows Double Pane Metal Electric FAF | Low Income | Existing | Single Family |  | 8.94 | 20 | 2022-04-01 | 2023-09-30 | per Square foot | ENERGY STAR |  | Window |  |  | RTF Approved | 2015-07-21 | ResSFWx_v3_4 | 0 | 0 | 1.35 | Yes | 13.23 | 0 | 10 | 12 | LI With Cost Cap | No | Not Per Unit | No
LHVEN12913 | Heating Zone 2 | All Cooling Zones | Residential | HVAC | Envelope | Windows | Single Family - Existing - Low Income | Low-E Storm Windows | Double Pane Metal | Heat Pump | 3.37 | 10 | 3.13 | Windows Single Family - Existing - Low Income Low-E Storm Windows Double Pane Metal Heat Pump | Low Income | Existing | Single Family |  | 8.94 | 20 | 2019-10-01 | 2022-03-31 | per Square foot | ENERGY STAR |  | Window |  |  | RTF Approved | 2015-07-21 | ResSFWx_v3_4 | 0 | 0 | 0.62 | No | 105.74 | 0 | 10 | 12 | LI With Cost Cap | No | Not Per Unit | No
LHVEN12913 | Heating Zone 2 | All Cooling Zones | Residential | HVAC | Envelope | Windows | Single Family - Existing - Low Income | Low-E Storm Windows | Double Pane Metal | Heat Pump | 3.85 | 10 | 3.59 | Windows Single Family - Existing - Low Income Low-E Storm Windows Double Pane Metal Heat Pump | Low Income | Existing | Single Family |  | 8.94 | 20 | 2022-04-01 | 2023-09-30 | per Square foot | ENERGY STAR |  | Window |  |  | RTF Approved | 2015-07-21 | ResSFWx_v3_4 | 0 | 0 | 0.62 | No | 105.74 | 0 | 10 | 12 | LI With Cost Cap | No | Not Per Unit | No
LHVEN12917 | Heating Zone 2 | All Cooling Zones | Residential | HVAC | Envelope | Windows | Single Family - Existing - Low Income | Low-E Storm Windows | Double Pane Metal | Zonal or DHP | 5.45 | 10 | 5.05 | Windows Single Family - Existing - Low Income Low-E Storm Windows Double Pane Metal Zonal or DHP | Low Income | Existing | Single Family |  | 8.94 | 20 | 2019-10-01 | 2022-03-31 | per Square foot | ENERGY STAR |  | Window |  |  | RTF Approved | 2015-07-21 | ResSFWx_v3_4 | 0 | 0 | 1.07 | Yes | 48.45 | 0 | 10 | 12 | LI With Cost Cap | No | Not Per Unit | No
LHVEN12917 | Heating Zone 2 | All Cooling Zones | Residential | HVAC | Envelope | Windows | Single Family - Existing - Low Income | Low-E Storm Windows | Double Pane Metal | Zonal or DHP | 5.87 | 10 | 5.47 | Windows Single Family - Existing - Low Income Low-E Storm Windows Double Pane Metal Zonal or DHP | Low Income | Existing | Single Family |  | 8.94 | 20 | 2022-04-01 | 2023-09-30 | per Square foot | ENERGY STAR |  | Window |  |  | RTF Approved | 2015-07-21 | ResSFWx_v3_4 | 0 | 0 | 1.07 | Yes | 48.45 | 0 | 10 | 12 | LI With Cost Cap | No | Not Per Unit | No
LHVEN12919 | Heating Zone 2 | All Cooling Zones | Residential | HVAC | Envelope | Windows | Single Family - Existing - Low Income | Low-E Storm Windows | Single Pane Metal | Any Electric Heat | 7.1448 | 10 | 6.39 | Windows Single Family - Existing - Low Income Low-E Storm Windows Single Pane Metal Any Electric Heat | Low Income | Existing | Single Family |  | 8.94 | 20 | 2023-10-01 |  | per Square foot | ENERGY STAR |  | Window |  |  | BPA Qualified |  |  | 0.0043407 | 0.004533 | 1.7816 | Yes | 4.0948 | 0.012662 | 10 | 15 | LI With Cost Cap | No | Not Per Unit | No
LHVEN12919 | Heating Zone 2 | All Cooling Zones | Residential | HVAC | Envelope | Windows | Single Family - Existing - Low Income | Low-E Storm Windows | Single Pane Metal | Any Electric Heat | 6.89 | 10 | 6.39 | Windows Single Family - Existing - Low Income Low-E Storm Windows Single Pane Metal Any Electric Heat | Low Income | Existing | Single Family |  | 8.94 | 20 | 2022-04-01 | 2023-09-30 | per Square foot | ENERGY STAR |  | Window |  |  | BPA Qualified |  |  | 0 | 0 | 1.7 | Yes | -15.43 | 0 | 10 | 15 | LI With Cost Cap | No | Not Per Unit | No
LHVEN12919 | Heating Zone 2 | All Cooling Zones | Residential | HVAC | Envelope | Windows | Single Family - Existing - Low Income | Low-E Storm Windows | Single Pane Metal | Any Electric Heat | 7.52 | 10 | 6.98 | Windows Single Family - Existing - Low Income Low-E Storm Windows Single Pane Metal Any Electric Heat | Low Income | Existing | Single Family |  | 8.94 | 20 | 2019-10-01 | 2022-03-31 | per Square foot | ENERGY STAR |  | Window |  |  | BPA Qualified |  |  | 0 | 0 | 1.7 | Yes | -15.43 | 0 | 10 | 15 | LI With Cost Cap | No | Not Per Unit | No
LHVEN12923 | Heating Zone 2 | All Cooling Zones | Residential | HVAC | Envelope | Windows | Single Family - Existing - Low Income | Low-E Storm Windows | Single Pane Metal | Electric FAF | 18.13 | 10 | 16.81 | Windows Single Family - Existing - Low Income Low-E Storm Windows Single Pane Metal Electric FAF | Low Income | Existing | Single Family |  | 8.94 | 20 | 2019-10-01 | 2022-03-31 | per Square foot | ENERGY STAR |  | Window |  |  | RTF Approved | 2015-07-21 | ResSFWx_v3_4 | 0.01 | 0.01 | 4.07 | Yes | -67.25 | 0.01 | 10 | 12 | LI With Cost Cap | No | Not Per Unit | No
LHVEN12923 | Heating Zone 2 | All Cooling Zones | Residential | HVAC | Envelope | Windows | Single Family - Existing - Low Income | Low-E Storm Windows | Single Pane Metal | Electric FAF | 5.96 | 10 | 5.55 | Windows Single Family - Existing - Low Income Low-E Storm Windows Single Pane Metal Electric FAF | Low Income | Existing | Single Family |  | 8.94 | 20 | 2022-04-01 | 2023-09-30 | per Square foot | ENERGY STAR |  | Window |  |  | RTF Approved | 2015-07-21 | ResSFWx_v3_4 | 0.01 | 0.01 | 4.07 | Yes | -67.25 | 0.01 | 10 | 12 | LI With Cost Cap | No | Not Per Unit | No
LHVEN12927 | Heating Zone 2 | All Cooling Zones | Residential | HVAC | Envelope | Windows | Single Family - Existing - Low Income | Low-E Storm Windows | Single Pane Metal | Heat Pump | 7.62 | 10 | 7.08 | Windows Single Family - Existing - Low Income Low-E Storm Windows Single Pane Metal Heat Pump | Low Income | Existing | Single Family |  | 8.94 | 20 | 2019-10-01 | 2022-03-31 | per Square foot | ENERGY STAR |  | Window |  |  | RTF Approved | 2015-07-21 | ResSFWx_v3_4 | 0 | 0 | 1.41 | Yes | 17.19 | 0 | 10 | 12 | LI With Cost Cap | No | Not Per Unit | No
LHVEN12927 | Heating Zone 2 | All Cooling Zones | Residential | HVAC | Envelope | Windows | Single Family - Existing - Low Income | Low-E Storm Windows | Single Pane Metal | Heat Pump | 4.03 | 10 | 3.75 | Windows Single Family - Existing - Low Income Low-E Storm Windows Single Pane Metal Heat Pump | Low Income | Existing | Single Family |  | 8.94 | 20 | 2022-04-01 | 2023-09-30 | per Square foot | ENERGY STAR |  | Window |  |  | RTF Approved | 2015-07-21 | ResSFWx_v3_4 | 0 | 0 | 1.41 | Yes | 17.19 | 0 | 10 | 12 | LI With Cost Cap | No | Not Per Unit | No
LHVEN12931 | Heating Zone 2 | All Cooling Zones | Residential | HVAC | Envelope | Windows | Single Family - Existing - Low Income | Low-E Storm Windows | Single Pane Metal | Zonal or DHP | 11.39 | 10 | 10.57 | Windows Single Family - Existing - Low Income Low-E Storm Windows Single Pane Metal Zonal or DHP | Low Income | Existing | Single Family |  | 8.94 | 20 | 2019-10-01 | 2022-03-31 | per Square foot | ENERGY STAR |  | Window |  |  | RTF Approved | 2015-07-21 | ResSFWx_v3_4 | 0 | 0 | 2.24 | Yes | -22.28 | 0.01 | 10 | 12 | LI With Cost Cap | No | Not Per Unit | No
LHVEN12931 | Heating Zone 2 | All Cooling Zones | Residential | HVAC | Envelope | Windows | Single Family - Existing - Low Income | Low-E Storm Windows | Single Pane Metal | Zonal or DHP | 8.48 | 10 | 7.9 | Windows Single Family - Existing - Low Income Low-E Storm Windows Single Pane Metal Zonal or DHP | Low Income | Existing | Single Family |  | 8.94 | 20 | 2022-04-01 | 2023-09-30 | per Square foot | ENERGY STAR |  | Window |  |  | RTF Approved | 2015-07-21 | ResSFWx_v3_4 | 0 | 0 | 2.24 | Yes | -22.28 | 0.01 | 10 | 12 | LI With Cost Cap | No | Not Per Unit | No
LHVEN12933 | Heating Zone 2 | All Cooling Zones | Residential | HVAC | Envelope | Windows | Single Family - Existing - Low Income | Low-E Storm Windows | Single Pane Wood | Any Electric Heat | 7.1448 | 10 | 6.39 | Windows Single Family - Existing - Low Income Low-E Storm Windows Single Pane Wood Any Electric Heat | Low Income | Existing | Single Family |  | 8.94 | 20 | 2023-10-01 |  | per Square foot | ENERGY STAR |  | Window |  |  | BPA Qualified |  |  | 0.0033711 | 0.0035204 | 1.3837 | Yes | 13.1213 | 0.0098332 | 10 | 15 | LI With Cost Cap | No | Not Per Unit | No
LHVEN12933 | Heating Zone 2 | All Cooling Zones | Residential | HVAC | Envelope | Windows | Single Family - Existing - Low Income | Low-E Storm Windows | Single Pane Wood | Any Electric Heat | 6.89 | 10 | 6.39 | Windows Single Family - Existing - Low Income Low-E Storm Windows Single Pane Wood Any Electric Heat | Low Income | Existing | Single Family |  | 8.94 | 20 | 2022-04-01 | 2023-09-30 | per Square foot | ENERGY STAR |  | Window |  |  | BPA Qualified |  |  | 0 | 0 | 1.7 | Yes | -13.1 | 0 | 10 | 15 | LI With Cost Cap | No | Not Per Unit | No
LHVEN12933 | Heating Zone 2 | All Cooling Zones | Residential | HVAC | Envelope | Windows | Single Family - Existing - Low Income | Low-E Storm Windows | Single Pane Wood | Any Electric Heat | 7.63 | 10 | 7.07 | Windows Single Family - Existing - Low Income Low-E Storm Windows Single Pane Wood Any Electric Heat | Low Income | Existing | Single Family |  | 8.94 | 20 | 2019-10-01 | 2022-03-31 | per Square foot | ENERGY STAR |  | Window |  |  | BPA Qualified |  |  | 0 | 0 | 1.7 | Yes | -13.1 | 0 | 10 | 15 | LI With Cost Cap | No | Not Per Unit | No
LHVEN12937 | Heating Zone 2 | All Cooling Zones | Residential | HVAC | Envelope | Windows | Single Family - Existing - Low Income | Low-E Storm Windows | Single Pane Wood | Electric FAF | 14.25 | 10 | 13.21 | Windows Single Family - Existing - Low Income Low-E Storm Windows Single Pane Wood Electric FAF | Low Income | Existing | Single Family |  | 8.94 | 20 | 2019-10-01 | 2022-03-31 | per Square foot | ENERGY STAR |  | Window |  |  | RTF Approved | 2015-07-21 | ResSFWx_v3_4 | 0.01 | 0.01 | 3.2 | Yes | -55.24 | 0.01 | 10 | 12 | LI With Cost Cap | No | Not Per Unit | No
LHVEN12937 | Heating Zone 2 | All Cooling Zones | Residential | HVAC | Envelope | Windows | Single Family - Existing - Low Income | Low-E Storm Windows | Single Pane Wood | Electric FAF | 5.96 | 10 | 5.55 | Windows Single Family - Existing - Low Income Low-E Storm Windows Single Pane Wood Electric FAF | Low Income | Existing | Single Family |  | 8.94 | 20 | 2022-04-01 | 2023-09-30 | per Square foot | ENERGY STAR |  | Window |  |  | RTF Approved | 2015-07-21 | ResSFWx_v3_4 | 0.01 | 0.01 | 3.2 | Yes | -55.24 | 0.01 | 10 | 12 | LI With Cost Cap | No | Not Per Unit | No
LHVEN12941 | Heating Zone 2 | All Cooling Zones | Residential | HVAC | Envelope | Windows | Single Family - Existing - Low Income | Low-E Storm Windows | Single Pane Wood | Heat Pump | 5.79 | 10 | 5.37 | Windows Single Family - Existing - Low Income Low-E Storm Windows Single Pane Wood Heat Pump | Low Income | Existing | Single Family |  | 8.94 | 20 | 2019-10-01 | 2022-03-31 | per Square foot | ENERGY STAR |  | Window |  |  | RTF Approved | 2015-07-21 | ResSFWx_v3_4 | 0 | 0 | 1.07 | Yes | 42.53 | 0 | 10 | 12 | LI With Cost Cap | No | Not Per Unit | No
LHVEN12941 | Heating Zone 2 | All Cooling Zones | Residential | HVAC | Envelope | Windows | Single Family - Existing - Low Income | Low-E Storm Windows | Single Pane Wood | Heat Pump | 4.03 | 10 | 3.75 | Windows Single Family - Existing - Low Income Low-E Storm Windows Single Pane Wood Heat Pump | Low Income | Existing | Single Family |  | 8.94 | 20 | 2022-04-01 | 2023-09-30 | per Square foot | ENERGY STAR |  | Window |  |  | RTF Approved | 2015-07-21 | ResSFWx_v3_4 | 0 | 0 | 1.07 | Yes | 42.53 | 0 | 10 | 12 | LI With Cost Cap | No | Not Per Unit | No
LHVEN12945 | Heating Zone 2 | All Cooling Zones | Residential | HVAC | Envelope | Windows | Single Family - Existing - Low Income | Low-E Storm Windows | Single Pane Wood | Zonal or DHP | 8.95 | 10 | 8.3 | Windows Single Family - Existing - Low Income Low-E Storm Windows Single Pane Wood Zonal or DHP | Low Income | Existing | Single Family |  | 8.94 | 20 | 2019-10-01 | 2022-03-31 | per Square foot | ENERGY STAR |  | Window |  |  | RTF Approved | 2015-07-21 | ResSFWx_v3_4 | 0 | 0 | 1.75 | Yes | -3.8 | 0 | 10 | 12 | LI With Cost Cap | No | Not Per Unit | No
LHVEN12945 | Heating Zone 2 | All Cooling Zones | Residential | HVAC | Envelope | Windows | Single Family - Existing - Low Income | Low-E Storm Windows | Single Pane Wood | Zonal or DHP | 8.48 | 10 | 7.9 | Windows Single Family - Existing - Low Income Low-E Storm Windows Single Pane Wood Zonal or DHP | Low Income | Existing | Single Family |  | 8.94 | 20 | 2022-04-01 | 2023-09-30 | per Square foot | ENERGY STAR |  | Window |  |  | RTF Approved | 2015-07-21 | ResSFWx_v3_4 | 0 | 0 | 1.75 | Yes | -3.8 | 0 | 10 | 12 | LI With Cost Cap | No | Not Per Unit | No
LHVEN12947 | Heating Zone 3 | All Cooling Zones | Residential | HVAC | Envelope | Windows | Single Family - Existing - Low Income | Low-E Storm Windows | Double Pane Metal | Any Electric Heat | 5.5439 | 10 | 4.96 | Windows Single Family - Existing - Low Income Low-E Storm Windows Double Pane Metal Any Electric Heat | Low Income | Existing | Single Family |  | 8.94 | 20 | 2023-10-01 |  | per Square foot | ENERGY STAR |  | Window |  |  | BPA Qualified |  |  | 0.0028978 | 0.0030262 | 1.1894 | Yes | 19.7209 | 0.0084527 | 10 | 15 | LI With Cost Cap | No | Not Per Unit | No
LHVEN12947 | Heating Zone 3 | All Cooling Zones | Residential | HVAC | Envelope | Windows | Single Family - Existing - Low Income | Low-E Storm Windows | Double Pane Metal | Any Electric Heat | 5.35 | 10 | 4.96 | Windows Single Family - Existing - Low Income Low-E Storm Windows Double Pane Metal Any Electric Heat | Low Income | Existing | Single Family |  | 8.94 | 20 | 2022-04-01 | 2023-09-30 | per Square foot | ENERGY STAR |  | Window |  |  | BPA Qualified |  |  | 0 | 0 | 2.1 | Yes | -35.04 | 0 | 10 | 15 | LI With Cost Cap | No | Not Per Unit | No
LHVEN12947 | Heating Zone 3 | All Cooling Zones | Residential | HVAC | Envelope | Windows | Single Family - Existing - Low Income | Low-E Storm Windows | Double Pane Metal | Any Electric Heat | 9.35 | 10 | 8.67 | Windows Single Family - Existing - Low Income Low-E Storm Windows Double Pane Metal Any Electric Heat | Low Income | Existing | Single Family |  | 8.94 | 20 | 2019-10-01 | 2022-03-31 | per Square foot | ENERGY STAR |  | Window |  |  | BPA Qualified |  |  | 0 | 0 | 2.1 | Yes | -35.04 | 0 | 10 | 15 | LI With Cost Cap | No | Not Per Unit | No
LHVEN12951 | Heating Zone 3 | All Cooling Zones | Residential | HVAC | Envelope | Windows | Single Family - Existing - Low Income | Low-E Storm Windows | Double Pane Metal | Electric FAF | 7.25 | 10 | 6.72 | Windows Single Family - Existing - Low Income Low-E Storm Windows Double Pane Metal Electric FAF | Low Income | Existing | Single Family |  | 8.94 | 20 | 2019-10-01 | 2022-03-31 | per Square foot | ENERGY STAR |  | Window |  |  | RTF Approved | 2015-07-21 | ResSFWx_v3_4 | 0 | 0 | 1.63 | Yes | -5.96 | 0 | 10 | 12 | LI With Cost Cap | No | Not Per Unit | No
LHVEN12951 | Heating Zone 3 | All Cooling Zones | Residential | HVAC | Envelope | Windows | Single Family - Existing - Low Income | Low-E Storm Windows | Double Pane Metal | Electric FAF | 6.71 | 10 | 6.25 | Windows Single Family - Existing - Low Income Low-E Storm Windows Double Pane Metal Electric FAF | Low Income | Existing | Single Family |  | 8.94 | 20 | 2022-04-01 | 2023-09-30 | per Square foot | ENERGY STAR |  | Window |  |  | RTF Approved | 2015-07-21 | ResSFWx_v3_4 | 0 | 0 | 1.63 | Yes | -5.96 | 0 | 10 | 12 | LI With Cost Cap | No | Not Per Unit | No
LHVEN12955 | Heating Zone 3 | All Cooling Zones | Residential | HVAC | Envelope | Windows | Single Family - Existing - Low Income | Low-E Storm Windows | Double Pane Metal | Heat Pump | 4.32 | 10 | 4.01 | Windows Single Family - Existing - Low Income Low-E Storm Windows Double Pane Metal Heat Pump | Low Income | Existing | Single Family |  | 8.94 | 20 | 2019-10-01 | 2022-03-31 | per Square foot | ENERGY STAR |  | Window |  |  | RTF Approved | 2015-07-21 | ResSFWx_v3_4 | 0 | 0 | 0.8 | No | 85.72 | 0 | 10 | 12 | LI With Cost Cap | No | Not Per Unit | No
LHVEN12955 | Heating Zone 3 | All Cooling Zones | Residential | HVAC | Envelope | Windows | Single Family - Existing - Low Income | Low-E Storm Windows | Double Pane Metal | Heat Pump | 3.85 | 10 | 3.59 | Windows Single Family - Existing - Low Income Low-E Storm Windows Double Pane Metal Heat Pump | Low Income | Existing | Single Family |  | 8.94 | 20 | 2022-04-01 | 2023-09-30 | per Square foot | ENERGY STAR |  | Window |  |  | RTF Approved | 2015-07-21 | ResSFWx_v3_4 | 0 | 0 | 0.8 | No | 85.72 | 0 | 10 | 12 | LI With Cost Cap | No | Not Per Unit | No
LHVEN12959 | Heating Zone 3 | All Cooling Zones | Residential | HVAC | Envelope | Windows | Single Family - Existing - Low Income | Low-E Storm Windows | Double Pane Metal | Zonal or DHP | 6.01 | 10 | 5.57 | Windows Single Family - Existing - Low Income Low-E Storm Windows Double Pane Metal Zonal or DHP | Low Income | Existing | Single Family |  | 8.94 | 20 | 2019-10-01 | 2022-03-31 | per Square foot | ENERGY STAR |  | Window |  |  | RTF Approved | 2015-07-21 | ResSFWx_v3_4 | 0 | 0 | 1.11 | Yes | 48.1 | 0 | 10 | 12 | LI With Cost Cap | No | Not Per Unit | No
LHVEN12959 | Heating Zone 3 | All Cooling Zones | Residential | HVAC | Envelope | Windows | Single Family - Existing - Low Income | Low-E Storm Windows | Double Pane Metal | Zonal or DHP | 5.87 | 10 | 5.47 | Windows Single Family - Existing - Low Income Low-E Storm Windows Double Pane Metal Zonal or DHP | Low Income | Existing | Single Family |  | 8.94 | 20 | 2022-04-01 | 2023-09-30 | per Square foot | ENERGY STAR |  | Window |  |  | RTF Approved | 2015-07-21 | ResSFWx_v3_4 | 0 | 0 | 1.11 | Yes | 48.1 | 0 | 10 | 12 | LI With Cost Cap | No | Not Per Unit | No
LHVEN12961 | Heating Zone 3 | All Cooling Zones | Residential | HVAC | Envelope | Windows | Single Family - Existing - Low Income | Low-E Storm Windows | Single Pane Metal | Any Electric Heat | 7.1448 | 10 | 6.39 | Windows Single Family - Existing - Low Income Low-E Storm Windows Single Pane Metal Any Electric Heat | Low Income | Existing | Single Family |  | 8.94 | 20 | 2023-10-01 |  | per Square foot | ENERGY STAR |  | Window |  |  | BPA Qualified |  |  | 0.0056417 | 0.0058917 | 2.3157 | Yes | -3.1425 | 0.016457 | 10 | 15 | LI With Cost Cap | No | Not Per Unit | No
LHVEN12961 | Heating Zone 3 | All Cooling Zones | Residential | HVAC | Envelope | Windows | Single Family - Existing - Low Income | Low-E Storm Windows | Single Pane Metal | Any Electric Heat | 6.89 | 10 | 6.39 | Windows Single Family - Existing - Low Income Low-E Storm Windows Single Pane Metal Any Electric Heat | Low Income | Existing | Single Family |  | 8.94 | 20 | 2022-04-01 | 2023-09-30 | per Square foot | ENERGY STAR |  | Window |  |  | BPA Qualified |  |  | 0 | 0 | 1.7 | Yes | -8.22 | 0 | 10 | 15 | LI With Cost Cap | No | Not Per Unit | No
LHVEN12961 | Heating Zone 3 | All Cooling Zones | Residential | HVAC | Envelope | Windows | Single Family - Existing - Low Income | Low-E Storm Windows | Single Pane Metal | Any Electric Heat | 7.59 | 10 | 7.04 | Windows Single Family - Existing - Low Income Low-E Storm Windows Single Pane Metal Any Electric Heat | Low Income | Existing | Single Family |  | 8.94 | 20 | 2019-10-01 | 2022-03-31 | per Square foot | ENERGY STAR |  | Window |  |  | BPA Qualified |  |  | 0 | 0 | 1.7 | Yes | -8.22 | 0 | 10 | 15 | LI With Cost Cap | No | Not Per Unit | No
LHVEN12965 | Heating Zone 3 | All Cooling Zones | Residential | HVAC | Envelope | Windows | Single Family - Existing - Low Income | Low-E Storm Windows | Single Pane Metal | Electric FAF | 18.94 | 10 | 17.56 | Windows Single Family - Existing - Low Income Low-E Storm Windows Single Pane Metal Electric FAF | Low Income | Existing | Single Family |  | 8.94 | 20 | 2019-10-01 | 2022-03-31 | per Square foot | ENERGY STAR |  | Window |  |  | RTF Approved | 2015-07-21 | ResSFWx_v3_4 | 0.01 | 0.01 | 4.25 | Yes | -73.6 | 0.01 | 10 | 12 | LI With Cost Cap | No | Not Per Unit | No
LHVEN12965 | Heating Zone 3 | All Cooling Zones | Residential | HVAC | Envelope | Windows | Single Family - Existing - Low Income | Low-E Storm Windows | Single Pane Metal | Electric FAF | 5.96 | 10 | 5.55 | Windows Single Family - Existing - Low Income Low-E Storm Windows Single Pane Metal Electric FAF | Low Income | Existing | Single Family |  | 8.94 | 20 | 2022-04-01 | 2023-09-30 | per Square foot | ENERGY STAR |  | Window |  |  | RTF Approved | 2015-07-21 | ResSFWx_v3_4 | 0.01 | 0.01 | 4.25 | Yes | -73.6 | 0.01 | 10 | 12 | LI With Cost Cap | No | Not Per Unit | No
LHVEN12969 | Heating Zone 3 | All Cooling Zones | Residential | HVAC | Envelope | Windows | Single Family - Existing - Low Income | Low-E Storm Windows | Single Pane Metal | Heat Pump | 9.64 | 10 | 8.95 | Windows Single Family - Existing - Low Income Low-E Storm Windows Single Pane Metal Heat Pump | Low Income | Existing | Single Family |  | 8.94 | 20 | 2019-10-01 | 2022-03-31 | per Square foot | ENERGY STAR |  | Window |  |  | RTF Approved | 2015-07-21 | ResSFWx_v3_4 | 0 | 0 | 1.77 | Yes | -0.89 | 0 | 10 | 12 | LI With Cost Cap | No | Not Per Unit | No
LHVEN12969 | Heating Zone 3 | All Cooling Zones | Residential | HVAC | Envelope | Windows | Single Family - Existing - Low Income | Low-E Storm Windows | Single Pane Metal | Heat Pump | 4.03 | 10 | 3.75 | Windows Single Family - Existing - Low Income Low-E Storm Windows Single Pane Metal Heat Pump | Low Income | Existing | Single Family |  | 8.94 | 20 | 2022-04-01 | 2023-09-30 | per Square foot | ENERGY STAR |  | Window |  |  | RTF Approved | 2015-07-21 | ResSFWx_v3_4 | 0 | 0 | 1.77 | Yes | -0.89 | 0 | 10 | 12 | LI With Cost Cap | No | Not Per Unit | No
LHVEN12973 | Heating Zone 3 | All Cooling Zones | Residential | HVAC | Envelope | Windows | Single Family - Existing - Low Income | Low-E Storm Windows | Single Pane Metal | Zonal or DHP | 13.15 | 10 | 12.19 | Windows Single Family - Existing - Low Income Low-E Storm Windows Single Pane Metal Zonal or DHP | Low Income | Existing | Single Family |  | 8.94 | 20 | 2019-10-01 | 2022-03-31 | per Square foot | ENERGY STAR |  | Window |  |  | RTF Approved | 2015-07-21 | ResSFWx_v3_4 | 0 | 0 | 2.42 | Yes | -23.15 | 0.01 | 10 | 12 | LI With Cost Cap | No | Not Per Unit | No
LHVEN12973 | Heating Zone 3 | All Cooling Zones | Residential | HVAC | Envelope | Windows | Single Family - Existing - Low Income | Low-E Storm Windows | Single Pane Metal | Zonal or DHP | 8.48 | 10 | 7.9 | Windows Single Family - Existing - Low Income Low-E Storm Windows Single Pane Metal Zonal or DHP | Low Income | Existing | Single Family |  | 8.94 | 20 | 2022-04-01 | 2023-09-30 | per Square foot | ENERGY STAR |  | Window |  |  | RTF Approved | 2015-07-21 | ResSFWx_v3_4 | 0 | 0 | 2.42 | Yes | -23.15 | 0.01 | 10 | 12 | LI With Cost Cap | No | Not Per Unit | No
LHVEN12975 | Heating Zone 3 | All Cooling Zones | Residential | HVAC | Envelope | Windows | Single Family - Existing - Low Income | Low-E Storm Windows | Single Pane Wood | Any Electric Heat | 7.1448 | 10 | 6.39 | Windows Single Family - Existing - Low Income Low-E Storm Windows Single Pane Wood Any Electric Heat | Low Income | Existing | Single Family |  | 8.94 | 20 | 2023-10-01 |  | per Square foot | ENERGY STAR |  | Window |  |  | BPA Qualified |  |  | 0.0043876 | 0.004582 | 1.8009 | Yes | 3.7594 | 0.012798 | 10 | 15 | LI With Cost Cap | No | Not Per Unit | No
LHVEN12975 | Heating Zone 3 | All Cooling Zones | Residential | HVAC | Envelope | Windows | Single Family - Existing - Low Income | Low-E Storm Windows | Single Pane Wood | Any Electric Heat | 6.89 | 10 | 6.39 | Windows Single Family - Existing - Low Income Low-E Storm Windows Single Pane Wood Any Electric Heat | Low Income | Existing | Single Family |  | 8.94 | 20 | 2022-04-01 | 2023-09-30 | per Square foot | ENERGY STAR |  | Window |  |  | BPA Qualified |  |  | 0.01 | 0.01 | 2.5 | Yes | -43.8 | 0.01 | 10 | 15 | LI With Cost Cap | No | Not Per Unit | No
LHVEN12975 | Heating Zone 3 | All Cooling Zones | Residential | HVAC | Envelope | Windows | Single Family - Existing - Low Income | Low-E Storm Windows | Single Pane Wood | Any Electric Heat | 11.2 | 10 | 10.39 | Windows Single Family - Existing - Low Income Low-E Storm Windows Single Pane Wood Any Electric Heat | Low Income | Existing | Single Family |  | 8.94 | 20 | 2019-10-01 | 2022-03-31 | per Square foot | ENERGY STAR |  | Window |  |  | BPA Qualified |  |  | 0.01 | 0.01 | 2.5 | Yes | -43.8 | 0.01 | 10 | 15 | LI With Cost Cap | No | Not Per Unit | No
LHVEN12979 | Heating Zone 3 | All Cooling Zones | Residential | HVAC | Envelope | Windows | Single Family - Existing - Low Income | Low-E Storm Windows | Single Pane Wood | Electric FAF | 14.9 | 10 | 13.81 | Windows Single Family - Existing - Low Income Low-E Storm Windows Single Pane Wood Electric FAF | Low Income | Existing | Single Family |  | 8.94 | 20 | 2019-10-01 | 2022-03-31 | per Square foot | ENERGY STAR |  | Window |  |  | RTF Approved | 2015-07-21 | ResSFWx_v3_4 | 0.01 | 0.01 | 3.35 | Yes | -62.45 | 0.01 | 10 | 12 | LI With Cost Cap | No | Not Per Unit | No
LHVEN12979 | Heating Zone 3 | All Cooling Zones | Residential | HVAC | Envelope | Windows | Single Family - Existing - Low Income | Low-E Storm Windows | Single Pane Wood | Electric FAF | 5.96 | 10 | 5.55 | Windows Single Family - Existing - Low Income Low-E Storm Windows Single Pane Wood Electric FAF | Low Income | Existing | Single Family |  | 8.94 | 20 | 2022-04-01 | 2023-09-30 | per Square foot | ENERGY STAR |  | Window |  |  | RTF Approved | 2015-07-21 | ResSFWx_v3_4 | 0.01 | 0.01 | 3.35 | Yes | -62.45 | 0.01 | 10 | 12 | LI With Cost Cap | No | Not Per Unit | No
LHVEN12983 | Heating Zone 3 | All Cooling Zones | Residential | HVAC | Envelope | Windows | Single Family - Existing - Low Income | Low-E Storm Windows | Single Pane Wood | Heat Pump | 7.36 | 10 | 6.83 | Windows Single Family - Existing - Low Income Low-E Storm Windows Single Pane Wood Heat Pump | Low Income | Existing | Single Family |  | 8.94 | 20 | 2019-10-01 | 2022-03-31 | per Square foot | ENERGY STAR |  | Window |  |  | RTF Approved | 2015-07-21 | ResSFWx_v3_4 | 0 | 0 | 1.35 | Yes | 22.87 | 0 | 10 | 12 | LI With Cost Cap | No | Not Per Unit | No
LHVEN12983 | Heating Zone 3 | All Cooling Zones | Residential | HVAC | Envelope | Windows | Single Family - Existing - Low Income | Low-E Storm Windows | Single Pane Wood | Heat Pump | 4.03 | 10 | 3.75 | Windows Single Family - Existing - Low Income Low-E Storm Windows Single Pane Wood Heat Pump | Low Income | Existing | Single Family |  | 8.94 | 20 | 2022-04-01 | 2023-09-30 | per Square foot | ENERGY STAR |  | Window |  |  | RTF Approved | 2015-07-21 | ResSFWx_v3_4 | 0 | 0 | 1.35 | Yes | 22.87 | 0 | 10 | 12 | LI With Cost Cap | No | Not Per Unit | No
LHVEN12987 | Heating Zone 3 | All Cooling Zones | Residential | HVAC | Envelope | Windows | Single Family - Existing - Low Income | Low-E Storm Windows | Single Pane Wood | Zonal or DHP | 10.33 | 10 | 9.58 | Windows Single Family - Existing - Low Income Low-E Storm Windows Single Pane Wood Zonal or DHP | Low Income | Existing | Single Family |  | 8.94 | 20 | 2019-10-01 | 2022-03-31 | per Square foot | ENERGY STAR |  | Window |  |  | RTF Approved | 2015-07-21 | ResSFWx_v3_4 | 0 | 0 | 1.91 | Yes | -6.91 | 0 | 10 | 12 | LI With Cost Cap | No | Not Per Unit | No
LHVEN12987 | Heating Zone 3 | All Cooling Zones | Residential | HVAC | Envelope | Windows | Single Family - Existing - Low Income | Low-E Storm Windows | Single Pane Wood | Zonal or DHP | 8.48 | 10 | 7.9 | Windows Single Family - Existing - Low Income Low-E Storm Windows Single Pane Wood Zonal or DHP | Low Income | Existing | Single Family |  | 8.94 | 20 | 2022-04-01 | 2023-09-30 | per Square foot | ENERGY STAR |  | Window |  |  | RTF Approved | 2015-07-21 | ResSFWx_v3_4 | 0 | 0 | 1.91 | Yes | -6.91 | 0 | 10 | 12 | LI With Cost Cap | No | Not Per Unit | No
LHVEN13186 | Heating Zone 1 | All Cooling Zones | Residential | HVAC | Envelope | Windows | Multifamily - Existing - Low Rise - Low Income | Low-E Storm Windows | Single Pane Wood | Any Electric Heat | 21.07 | 10 | 18.89 | Windows Multifamily - Existing - Low Rise - Low Income Low-E Storm Windows Single Pane Wood Any Electric Heat | Low Income | Existing | Multifamily Low Rise |  | 9.92 | 20 | 2023-10-01 |  | per Square foot | ENERGY STAR |  | Window |  |  | RTF Approved | 2022-04-18 | ResMFWeatherization_v5_0 | 0.007771 | 0 | 1.2 | Yes | 19.26 | 0.01 | 10 | 15 | LI With Cost Cap | No | Not Per Unit | No
LHVEN13186 | Heating Zone 1 | All Cooling Zones | Residential | HVAC | Envelope | Windows | Multifamily - Existing - Low Rise - Low Income | Low-E Storm Windows | Single Pane Wood | Any Electric Heat | 20.35 | 10 | 18.89 | Windows Multifamily - Existing - Low Rise - Low Income Low-E Storm Windows Single Pane Wood Any Electric Heat | Low Income | Existing | Multifamily Low Rise |  | 9.92 | 20 | 2022-04-01 | 2023-09-30 | per Square foot | ENERGY STAR |  | Window |  |  | RTF Approved | 2017-03-28 | ResMFWeatherization_v3_4.xlsm | 0.01 | 0.01 | 2.34 | Yes | -17.06 | 0.01 | 10 | 15 | LI With Cost Cap | No | Not Per Unit | No
LHVEN13186 | Heating Zone 1 | All Cooling Zones | Residential | HVAC | Envelope | Windows | Multifamily - Existing - Low Rise - Low Income | Low-E Storm Windows | Single Pane Wood | Any Electric Heat | 14.86 | 10 | 13.78 | Windows Multifamily - Existing - Low Rise - Low Income Low-E Storm Windows Single Pane Wood Any Electric Heat | Low Income | Existing | Multifamily Low Rise |  | 9.92 | 20 | 2019-10-01 | 2022-03-31 | per Square foot | ENERGY STAR |  | Window |  |  | RTF Approved | 2017-03-28 | ResMFWeatherization_v3_4.xlsm | 0.01 | 0.01 | 2.34 | Yes | -17.06 | 0.01 | 10 | 15 | LI With Cost Cap | No | Not Per Unit | No
LHVEN13187 | Heating Zone 1 | All Cooling Zones | Residential | HVAC | Envelope | Windows | Multifamily - Existing - Low Rise - Low Income | Low-E Storm Windows | Single Pane Metal | Any Electric Heat | 27.04 | 10 | 24.25 | Windows Multifamily - Existing - Low Rise - Low Income Low-E Storm Windows Single Pane Metal Any Electric Heat | Low Income | Existing | Multifamily Low Rise |  | 9.92 | 20 | 2023-10-01 |  | per Square foot | ENERGY STAR |  | Window |  |  | RTF Approved | 2022-04-18 | ResMFWeatherization_v5_0 | 0.009973 | 0 | 1.54 | Yes | 9.74 | 0.0125 | 10 | 15 | LI With Cost Cap | No | Not Per Unit | No
LHVEN13187 | Heating Zone 1 | All Cooling Zones | Residential | HVAC | Envelope | Windows | Multifamily - Existing - Low Rise - Low Income | Low-E Storm Windows | Single Pane Metal | Any Electric Heat | 26.12 | 10 | 24.25 | Windows Multifamily - Existing - Low Rise - Low Income Low-E Storm Windows Single Pane Metal Any Electric Heat | Low Income | Existing | Multifamily Low Rise |  | 9.92 | 20 | 2022-04-01 | 2023-09-30 | per Square foot | ENERGY STAR |  | Window |  |  | RTF Approved | 2017-03-28 | ResMFWeatherization_v3_4.xlsm | 0.01 | 0.01 | 2.98 | Yes | -29.86 | 0.01 | 10 | 15 | LI With Cost Cap | No | Not Per Unit | No
LHVEN13187 | Heating Zone 1 | All Cooling Zones | Residential | HVAC | Envelope | Windows | Multifamily - Existing - Low Rise - Low Income | Low-E Storm Windows | Single Pane Metal | Any Electric Heat | 18.92 | 10 | 17.55 | Windows Multifamily - Existing - Low Rise - Low Income Low-E Storm Windows Single Pane Metal Any Electric Heat | Low Income | Existing | Multifamily Low Rise |  | 9.92 | 20 | 2019-10-01 | 2022-03-31 | per Square foot | ENERGY STAR |  | Window |  |  | RTF Approved | 2017-03-28 | ResMFWeatherization_v3_4.xlsm | 0.01 | 0.01 | 2.98 | Yes | -29.86 | 0.01 | 10 | 15 | LI With Cost Cap | No | Not Per Unit | No
LHVEN13188 | Heating Zone 1 | All Cooling Zones | Residential | HVAC | Envelope | Windows | Multifamily - Existing - Low Rise - Low Income | Low-E Storm Windows | Double Pane Metal | Any Electric Heat | 13.67 | 10 | 12.26 | Windows Multifamily - Existing - Low Rise - Low Income Low-E Storm Windows Double Pane Metal Any Electric Heat | Low Income | Existing | Multifamily Low Rise |  | 9.92 | 20 | 2023-10-01 |  | per Square foot | ENERGY STAR |  | Window |  |  | RTF Approved | 2022-04-18 | ResMFWeatherization_v5_0 | 0.005042 | 0 | 0.78 | No | 42.62 | 0.0065 | 10 | 15 | LI With Cost Cap | No | Not Per Unit | No
LHVEN13188 | Heating Zone 1 | All Cooling Zones | Residential | HVAC | Envelope | Windows | Multifamily - Existing - Low Rise - Low Income | Low-E Storm Windows | Double Pane Metal | Any Electric Heat | 13.21 | 10 | 12.26 | Windows Multifamily - Existing - Low Rise - Low Income Low-E Storm Windows Double Pane Metal Any Electric Heat | Low Income | Existing | Multifamily Low Rise |  | 9.92 | 20 | 2022-04-01 | 2023-09-30 | per Square foot | ENERGY STAR |  | Window |  |  | RTF Approved | 2017-03-28 | ResMFWeatherization_v3_4.xlsm | 0 | 0 | 1.5 | Yes | 16.36 | 0 | 10 | 15 | LI With Cost Cap | No | Not Per Unit | No
LHVEN13188 | Heating Zone 1 | All Cooling Zones | Residential | HVAC | Envelope | Windows | Multifamily - Existing - Low Rise - Low Income | Low-E Storm Windows | Double Pane Metal | Any Electric Heat | 9.52 | 10 | 8.83 | Windows Multifamily - Existing - Low Rise - Low Income Low-E Storm Windows Double Pane Metal Any Electric Heat | Low Income | Existing | Multifamily Low Rise |  | 9.92 | 20 | 2019-10-01 | 2022-03-31 | per Square foot | ENERGY STAR |  | Window |  |  | RTF Approved | 2017-03-28 | ResMFWeatherization_v3_4.xlsm | 0 | 0 | 1.5 | Yes | 16.36 | 0 | 10 | 15 | LI With Cost Cap | No | Not Per Unit | No
LHVEN13189 | Heating Zone 2 | All Cooling Zones | Residential | HVAC | Envelope | Windows | Multifamily - Existing - Low Rise - Low Income | Low-E Storm Windows | Single Pane Wood | Any Electric Heat | 27.94 | 10 | 25.05 | Windows Multifamily - Existing - Low Rise - Low Income Low-E Storm Windows Single Pane Wood Any Electric Heat | Low Income | Existing | Multifamily Low Rise |  | 9.92 | 20 | 2023-10-01 |  | per Square foot | ENERGY STAR |  | Window |  |  | RTF Approved | 2022-04-18 | ResMFWeatherization_v5_0 | 0.010304 | 0 | 1.59 | Yes | 8.65 | 0.013 | 10 | 15 | LI With Cost Cap | No | Not Per Unit | No
LHVEN13189 | Heating Zone 2 | All Cooling Zones | Residential | HVAC | Envelope | Windows | Multifamily - Existing - Low Rise - Low Income | Low-E Storm Windows | Single Pane Wood | Any Electric Heat | 26.99 | 10 | 25.05 | Windows Multifamily - Existing - Low Rise - Low Income Low-E Storm Windows Single Pane Wood Any Electric Heat | Low Income | Existing | Multifamily Low Rise |  | 9.92 | 20 | 2022-04-01 | 2023-09-30 | per Square foot | ENERGY STAR |  | Window |  |  | RTF Approved | 2017-03-28 | ResMFWeatherization_v3_4.xlsm | 0.01 | 0.01 | 4.48 | Yes | -45.48 | 0.01 | 10 | 15 | LI With Cost Cap | No | Not Per Unit | No
LHVEN13189 | Heating Zone 2 | All Cooling Zones | Residential | HVAC | Envelope | Windows | Multifamily - Existing - Low Rise - Low Income | Low-E Storm Windows | Single Pane Wood | Any Electric Heat | 28.38 | 10 | 26.33 | Windows Multifamily - Existing - Low Rise - Low Income Low-E Storm Windows Single Pane Wood Any Electric Heat | Low Income | Existing | Multifamily Low Rise |  | 9.92 | 20 | 2019-10-01 | 2022-03-31 | per Square foot | ENERGY STAR |  | Window |  |  | RTF Approved | 2017-03-28 | ResMFWeatherization_v3_4.xlsm | 0.01 | 0.01 | 4.48 | Yes | -45.48 | 0.01 | 10 | 15 | LI With Cost Cap | No | Not Per Unit | No
LHVEN13190 | Heating Zone 2 | All Cooling Zones | Residential | HVAC | Envelope | Windows | Multifamily - Existing - Low Rise - Low Income | Low-E Storm Windows | Single Pane Metal | Any Electric Heat | 35.58 | 10 | 31.9 | Windows Multifamily - Existing - Low Rise - Low Income Low-E Storm Windows Single Pane Metal Any Electric Heat | Low Income | Existing | Multifamily Low Rise |  | 9.92 | 20 | 2023-10-01 |  | per Square foot | ENERGY STAR |  | Window |  |  | RTF Approved | 2022-04-18 | ResMFWeatherization_v5_0 | 0.013121 | 0.01 | 2.03 | Yes | 1.67 | 0.0165 | 10 | 15 | LI With Cost Cap | No | Not Per Unit | No
LHVEN13190 | Heating Zone 2 | All Cooling Zones | Residential | HVAC | Envelope | Windows | Multifamily - Existing - Low Rise - Low Income | Low-E Storm Windows | Single Pane Metal | Any Electric Heat | 34.37 | 10 | 31.9 | Windows Multifamily - Existing - Low Rise - Low Income Low-E Storm Windows Single Pane Metal Any Electric Heat | Low Income | Existing | Multifamily Low Rise |  | 9.92 | 20 | 2022-04-01 | 2023-09-30 | per Square foot | ENERGY STAR |  | Window |  |  | RTF Approved | 2017-03-28 | ResMFWeatherization_v3_4.xlsm | 0.01 | 0.01 | 5.66 | Yes | -52.02 | 0.02 | 10 | 15 | LI With Cost Cap | No | Not Per Unit | No
LHVEN13190 | Heating Zone 2 | All Cooling Zones | Residential | HVAC | Envelope | Windows | Multifamily - Existing - Low Rise - Low Income | Low-E Storm Windows | Single Pane Metal | Any Electric Heat | 35.91 | 10 | 33.31 | Windows Multifamily - Existing - Low Rise - Low Income Low-E Storm Windows Single Pane Metal Any Electric Heat | Low Income | Existing | Multifamily Low Rise |  | 9.92 | 20 | 2019-10-01 | 2022-03-31 | per Square foot | ENERGY STAR |  | Window |  |  | RTF Approved | 2017-03-28 | ResMFWeatherization_v3_4.xlsm | 0.01 | 0.01 | 5.66 | Yes | -52.02 | 0.02 | 10 | 15 | LI With Cost Cap | No | Not Per Unit | No
LHVEN13191 | Heating Zone 2 | All Cooling Zones | Residential | HVAC | Envelope | Windows | Multifamily - Existing - Low Rise - Low Income | Low-E Storm Windows | Double Pane Metal | Any Electric Heat | 18.37 | 10 | 16.47 | Windows Multifamily - Existing - Low Rise - Low Income Low-E Storm Windows Double Pane Metal Any Electric Heat | Low Income | Existing | Multifamily Low Rise |  | 9.92 | 20 | 2023-10-01 |  | per Square foot | ENERGY STAR |  | Window |  |  | RTF Approved | 2022-04-18 | ResMFWeatherization_v5_0 | 0.006776 | 0 | 1.05 | Yes | 25.59 | 0.0085 | 10 | 15 | LI With Cost Cap | No | Not Per Unit | No
LHVEN13191 | Heating Zone 2 | All Cooling Zones | Residential | HVAC | Envelope | Windows | Multifamily - Existing - Low Rise - Low Income | Low-E Storm Windows | Double Pane Metal | Any Electric Heat | 17.75 | 10 | 16.47 | Windows Multifamily - Existing - Low Rise - Low Income Low-E Storm Windows Double Pane Metal Any Electric Heat | Low Income | Existing | Multifamily Low Rise |  | 9.92 | 20 | 2022-04-01 | 2023-09-30 | per Square foot | ENERGY STAR |  | Window |  |  | RTF Approved | 2017-03-28 | ResMFWeatherization_v3_4.xlsm | 0.01 | 0.01 | 2.92 | Yes | -28.88 | 0.01 | 10 | 15 | LI With Cost Cap | No | Not Per Unit | No
LHVEN13191 | Heating Zone 2 | All Cooling Zones | Residential | HVAC | Envelope | Windows | Multifamily - Existing - Low Rise - Low Income | Low-E Storm Windows | Double Pane Metal | Any Electric Heat | 18.53 | 10 | 17.19 | Windows Multifamily - Existing - Low Rise - Low Income Low-E Storm Windows Double Pane Metal Any Electric Heat | Low Income | Existing | Multifamily Low Rise |  | 9.92 | 20 | 2019-10-01 | 2022-03-31 | per Square foot | ENERGY STAR |  | Window |  |  | RTF Approved | 2017-03-28 | ResMFWeatherization_v3_4.xlsm | 0.01 | 0.01 | 2.92 | Yes | -28.88 | 0.01 | 10 | 15 | LI With Cost Cap | No | Not Per Unit | No
LHVEN13192 | Heating Zone 3 | All Cooling Zones | Residential | HVAC | Envelope | Windows | Multifamily - Existing - Low Rise - Low Income | Low-E Storm Windows | Single Pane Wood | Any Electric Heat | 33.19 | 10 | 29.76 | Windows Multifamily - Existing - Low Rise - Low Income Low-E Storm Windows Single Pane Wood Any Electric Heat | Low Income | Existing | Multifamily Low Rise |  | 10.46 | 20 | 2023-10-01 |  | per Square foot | ENERGY STAR |  | Window |  |  | RTF Approved | 2022-04-18 | ResMFWeatherization_v5_0 | 0.012241 | 0 | 1.89 | Yes | 3.51 | 0.0155 | 10 | 15 | LI With Cost Cap | No | Not Per Unit | No
LHVEN13192 | Heating Zone 3 | All Cooling Zones | Residential | HVAC | Envelope | Windows | Multifamily - Existing - Low Rise - Low Income | Low-E Storm Windows | Single Pane Wood | Any Electric Heat | 32.06 | 10 | 29.76 | Windows Multifamily - Existing - Low Rise - Low Income Low-E Storm Windows Single Pane Wood Any Electric Heat | Low Income | Existing | Multifamily Low Rise |  | 9.92 | 20 | 2022-04-01 | 2023-09-30 | per Square foot | ENERGY STAR |  | Window |  |  | RTF Approved | 2017-03-28 | ResMFWeatherization_v3_4.xlsm | 0.01 | 0.01 | 5.27 | Yes | -50.19 | 0.02 | 10 | 15 | LI With Cost Cap | No | Not Per Unit | No
LHVEN13192 | Heating Zone 3 | All Cooling Zones | Residential | HVAC | Envelope | Windows | Multifamily - Existing - Low Rise - Low Income | Low-E Storm Windows | Single Pane Wood | Any Electric Heat | 33.43 | 10 | 31.02 | Windows Multifamily - Existing - Low Rise - Low Income Low-E Storm Windows Single Pane Wood Any Electric Heat | Low Income | Existing | Multifamily Low Rise |  | 9.92 | 20 | 2019-10-01 | 2022-03-31 | per Square foot | ENERGY STAR |  | Window |  |  | RTF Approved | 2017-03-28 | ResMFWeatherization_v3_4.xlsm | 0.01 | 0.01 | 5.27 | Yes | -50.19 | 0.02 | 10 | 15 | LI With Cost Cap | No | Not Per Unit | No
LHVEN13193 | Heating Zone 3 | All Cooling Zones | Residential | HVAC | Envelope | Windows | Multifamily - Existing - Low Rise - Low Income | Low-E Storm Windows | Single Pane Metal | Any Electric Heat | 42.17 | 10 | 37.81 | Windows Multifamily - Existing - Low Rise - Low Income Low-E Storm Windows Single Pane Metal Any Electric Heat | Low Income | Existing | Multifamily Low Rise |  | 10.46 | 20 | 2023-10-01 |  | per Square foot | ENERGY STAR |  | Window |  |  | RTF Approved | 2022-04-18 | ResMFWeatherization_v5_0 | 0.015552 | 0.01 | 2.4 | Yes | -2.33 | 0.0195 | 10 | 15 | LI With Cost Cap | No | Not Per Unit | No
LHVEN13193 | Heating Zone 3 | All Cooling Zones | Residential | HVAC | Envelope | Windows | Multifamily - Existing - Low Rise - Low Income | Low-E Storm Windows | Single Pane Metal | Any Electric Heat | 40.73 | 10 | 37.81 | Windows Multifamily - Existing - Low Rise - Low Income Low-E Storm Windows Single Pane Metal Any Electric Heat | Low Income | Existing | Multifamily Low Rise |  | 9.92 | 20 | 2022-04-01 | 2023-09-30 | per Square foot | ENERGY STAR |  | Window |  |  | RTF Approved | 2017-03-28 | ResMFWeatherization_v3_4.xlsm | 0.02 | 0.02 | 6.67 | Yes | -55.74 | 0.02 | 10 | 15 | LI With Cost Cap | No | Not Per Unit | No
LHVEN13193 | Heating Zone 3 | All Cooling Zones | Residential | HVAC | Envelope | Windows | Multifamily - Existing - Low Rise - Low Income | Low-E Storm Windows | Single Pane Metal | Any Electric Heat | 42.28 | 10 | 39.23 | Windows Multifamily - Existing - Low Rise - Low Income Low-E Storm Windows Single Pane Metal Any Electric Heat | Low Income | Existing | Multifamily Low Rise |  | 9.92 | 20 | 2019-10-01 | 2022-03-31 | per Square foot | ENERGY STAR |  | Window |  |  | RTF Approved | 2017-03-28 | ResMFWeatherization_v3_4.xlsm | 0.02 | 0.02 | 6.67 | Yes | -55.74 | 0.02 | 10 | 15 | LI With Cost Cap | No | Not Per Unit | No
LHVEN13194 | Heating Zone 3 | All Cooling Zones | Residential | HVAC | Envelope | Windows | Multifamily - Existing - Low Rise - Low Income | Low-E Storm Windows | Double Pane Metal | Any Electric Heat | 22 | 10 | 19.73 | Windows Multifamily - Existing - Low Rise - Low Income Low-E Storm Windows Double Pane Metal Any Electric Heat | Low Income | Existing | Multifamily Low Rise |  | 10.46 | 20 | 2023-10-01 |  | per Square foot | ENERGY STAR |  | Window |  |  | RTF Approved | 2022-04-18 | ResMFWeatherization_v5_0 | 0.008114 | 0 | 1.25 | Yes | 17.44 | 0.01 | 10 | 15 | LI With Cost Cap | No | Not Per Unit | No
LHVEN13194 | Heating Zone 3 | All Cooling Zones | Residential | HVAC | Envelope | Windows | Multifamily - Existing - Low Rise - Low Income | Low-E Storm Windows | Double Pane Metal | Any Electric Heat | 21.25 | 10 | 19.73 | Windows Multifamily - Existing - Low Rise - Low Income Low-E Storm Windows Double Pane Metal Any Electric Heat | Low Income | Existing | Multifamily Low Rise |  | 9.92 | 20 | 2022-04-01 | 2023-09-30 | per Square foot | ENERGY STAR |  | Window |  |  | RTF Approved | 2017-03-28 | ResMFWeatherization_v3_4.xlsm | 0.01 | 0.01 | 3.47 | Yes | -36.47 | 0.01 | 10 | 15 | LI With Cost Cap | No | Not Per Unit | No
LHVEN13194 | Heating Zone 3 | All Cooling Zones | Residential | HVAC | Envelope | Windows | Multifamily - Existing - Low Rise - Low Income | Low-E Storm Windows | Double Pane Metal | Any Electric Heat | 22.02 | 10 | 20.43 | Windows Multifamily - Existing - Low Rise - Low Income Low-E Storm Windows Double Pane Metal Any Electric Heat | Low Income | Existing | Multifamily Low Rise |  | 9.92 | 20 | 2019-10-01 | 2022-03-31 | per Square foot | ENERGY STAR |  | Window |  |  | RTF Approved | 2017-03-28 | ResMFWeatherization_v3_4.xlsm | 0.01 | 0.01 | 3.47 | Yes | -36.47 | 0.01 | 10 | 15 | LI With Cost Cap | No | Not Per Unit | No
LHVEN13371 | Heating Zone 1 | All Cooling Zones | Residential | HVAC | Envelope | Insulation | Multifamily - Existing - Mid/High Rise - Low Income | Wall Insulation | R0 to R11 | Heat Pump | 1.41 | 0.75 | 1.31 | Insulation Multifamily - Existing - Mid/High Rise - Low Income Wall Insulation R0 to R11 Heat Pump | Low Income | Existing | Multifamily Mid/High Rise |  | 1.37 | 30 | 2019-10-01 | 2023-09-30 | per Square feet of area insulated | R-value 11 |  | Wall Insulation |  |  | BPA Qualified |  |  | 0 | 0 | 1.27 | Yes | 17.48 | 0 |  | 12 | LI No Cost Cap | No | Not Per Unit | No
LHVEN13372 | Heating Zone 1 | All Cooling Zones | Residential | HVAC | Envelope | Insulation | Multifamily - Existing - Mid/High Rise - Low Income | Wall Insulation | R0 to R11 | Any Electric Heat | 2.12 | 0.75 | 1.97 | Insulation Multifamily - Existing - Mid/High Rise - Low Income Wall Insulation R0 to R11 Any Electric Heat | Low Income | Existing | Multifamily Mid/High Rise |  | 1.37 | 30 | 2023-10-01 |  | per Square feet of area insulated | R-value 11 |  | Wall Insulation |  |  | BPA Qualified |  |  | 0 | 0 | 1.92 | Yes | -7.43 | 0 |  | 12 | LI No Cost Cap | No | Not Per Unit | No
LHVEN13372 | Heating Zone 1 | All Cooling Zones | Residential | HVAC | Envelope | Insulation | Multifamily - Existing - Mid/High Rise - Low Income | Wall Insulation | R0 to R11 | Zonal or Electric FAF | 2.12 | 0.75 | 1.97 | Insulation Multifamily - Existing - Mid/High Rise - Low Income Wall Insulation R0 to R11 Zonal or Electric FAF | Low Income | Existing | Multifamily Mid/High Rise |  | 1.37 | 30 | 2019-10-01 | 2023-09-30 | per Square feet of area insulated | R-value 11 |  | Wall Insulation |  |  | BPA Qualified |  |  | 0 | 0 | 1.92 | Yes | -7.43 | 0 |  | 12 | LI No Cost Cap | No | Not Per Unit | No
LHVEN13373 | Heating Zone 1 | All Cooling Zones | Residential | HVAC | Envelope | Insulation | Multifamily - Existing - Mid/High Rise - Low Income | Roof Insulation | R0 to R19 | Heat Pump | 4.72 | 1.2 | 4.38 | Insulation Multifamily - Existing - Mid/High Rise - Low Income Roof Insulation R0 to R19 Heat Pump | Low Income | Existing | Multifamily Mid/High Rise |  | 0.73 | 30 | 2019-10-01 | 2023-09-30 | per Square feet of area insulated | R-value 19 |  | Roof Insulation |  |  | BPA Qualified |  |  | 0 | 0 | 7.99 | Yes | -45.04 | 0 |  | 12 | LI No Cost Cap | No | Not Per Unit | No
LHVEN13374 | Heating Zone 1 | All Cooling Zones | Residential | HVAC | Envelope | Insulation | Multifamily - Existing - Mid/High Rise - Low Income | Roof Insulation | R0 to R19 | Any Electric Heat | 0.75963 | 1.2 | 0.67969 | Insulation Multifamily - Existing - Mid/High Rise - Low Income Roof Insulation R0 to R19 Any Electric Heat | Low Income | Existing | Multifamily Mid/High Rise |  | 0.5 | 30 | 2023-10-01 |  | per Square feet of area insulated | R-value 19 |  | Roof Insulation |  |  | BPA Qualified |  |  | 0.00012109 | 0.00012646 | 1.3902 | Yes | 12.9316 | 0.00023549 |  | 12 | LI No Cost Cap | No | Not Per Unit | No
LHVEN13374 | Heating Zone 1 | All Cooling Zones | Residential | HVAC | Envelope | Insulation | Multifamily - Existing - Mid/High Rise - Low Income | Roof Insulation | R0 to R19 | Zonal or Electric FAF | 7.07 | 1.2 | 6.57 | Insulation Multifamily - Existing - Mid/High Rise - Low Income Roof Insulation R0 to R19 Zonal or Electric FAF | Low Income | Existing | Multifamily Mid/High Rise |  | 0.73 | 30 | 2019-10-01 | 2023-09-30 | per Square feet of area insulated | R-value 19 |  | Roof Insulation |  |  | BPA Qualified |  |  | 0 | 0 | 11.99 | Yes | -48.99 | 0 |  | 12 | LI No Cost Cap | No | Not Per Unit | No
LHVEN13375 | Heating Zone 1 | All Cooling Zones | Residential | HVAC | Envelope | Insulation | Multifamily - Existing - Mid/High Rise - Low Income | Wall Insulation | R0 to R19 | Heat Pump | 2.19 | 1.2 | 2.03 | Insulation Multifamily - Existing - Mid/High Rise - Low Income Wall Insulation R0 to R19 Heat Pump | Low Income | Existing | Multifamily Mid/High Rise |  | 1.52 | 30 | 2019-10-01 | 2023-09-30 | per Square feet of area insulated | R-value 19 |  | Wall Insulation |  |  | BPA Qualified |  |  | 0 | 0 | 1.78 | Yes | -3.64 | 0 |  | 12 | LI No Cost Cap | No | Not Per Unit | No
LHVEN13376 | Heating Zone 1 | All Cooling Zones | Residential | HVAC | Envelope | Insulation | Multifamily - Existing - Mid/High Rise - Low Income | Wall Insulation | R0 to R19 | Any Electric Heat | 3.3975 | 1.2 | 3.04 | Insulation Multifamily - Existing - Mid/High Rise - Low Income Wall Insulation R0 to R19 Any Electric Heat | Low Income | Existing | Multifamily Mid/High Rise |  | 1.52 | 30 | 2023-10-01 |  | per Square feet of area insulated | R-value 19 |  | Wall Insulation |  |  | BPA Qualified |  |  | 0.00054161 | 0.00056561 | 0.89541 | No | 4.4444 | 0.0010532 |  | 12 | LI No Cost Cap | No | Not Per Unit | No
LHVEN13376 | Heating Zone 1 | All Cooling Zones | Residential | HVAC | Envelope | Insulation | Multifamily - Existing - Mid/High Rise - Low Income | Wall Insulation | R0 to R19 | Zonal or Electric FAF | 3.27 | 1.2 | 3.04 | Insulation Multifamily - Existing - Mid/High Rise - Low Income Wall Insulation R0 to R19 Zonal or Electric FAF | Low Income | Existing | Multifamily Mid/High Rise |  | 1.52 | 30 | 2019-10-01 | 2023-09-30 | per Square feet of area insulated | R-value 19 |  | Wall Insulation |  |  | BPA Qualified |  |  | 0 | 0 | 2.66 | Yes | -21.33 | 0 |  | 12 | LI No Cost Cap | No | Not Per Unit | No
LHVEN13377 | Heating Zone 1 | All Cooling Zones | Residential | HVAC | Envelope | Insulation | Multifamily - Existing - Mid/High Rise - Low Income | Roof Insulation | R0 to R49 | Heat Pump | 5.27 | 1.8 | 4.9 | Insulation Multifamily - Existing - Mid/High Rise - Low Income Roof Insulation R0 to R49 Heat Pump | Low Income | Existing | Multifamily Mid/High Rise |  | 1.11 | 30 | 2019-10-01 | 2023-09-30 | per Square feet of area insulated | R-value 49 |  | Roof Insulation |  |  | BPA Qualified |  |  | 0 | 0 | 5.88 | Yes | -40.78 | 0 |  | 12 | LI No Cost Cap | No | Not Per Unit | No
LHVEN13378 | Heating Zone 1 | All Cooling Zones | Residential | HVAC | Envelope | Insulation | Multifamily - Existing - Mid/High Rise - Low Income | Roof Insulation | R0 to R49 | Any Electric Heat | 1.0762 | 1.8 | 0.96292 | Insulation Multifamily - Existing - Mid/High Rise - Low Income Roof Insulation R0 to R49 Any Electric Heat | Low Income | Existing | Multifamily Mid/High Rise |  | 1.26 | 30 | 2023-10-01 |  | per Square feet of area insulated | R-value 49 |  | Roof Insulation |  |  | BPA Qualified |  |  | 0.00017156 | 0.00017916 | 0.78154 | No | 44.2534 | 0.00033361 |  | 12 | LI No Cost Cap | No | Not Per Unit | No
LHVEN13378 | Heating Zone 1 | All Cooling Zones | Residential | HVAC | Envelope | Insulation | Multifamily - Existing - Mid/High Rise - Low Income | Roof Insulation | R0 to R49 | Zonal or Electric FAF | 7.91 | 1.8 | 7.35 | Insulation Multifamily - Existing - Mid/High Rise - Low Income Roof Insulation R0 to R49 Zonal or Electric FAF | Low Income | Existing | Multifamily Mid/High Rise |  | 1.11 | 30 | 2019-10-01 | 2023-09-30 | per Square feet of area insulated | R-value 49 |  | Roof Insulation |  |  | BPA Qualified |  |  | 0 | 0 | 8.82 | Yes | -46.15 | 0 |  | 12 | LI No Cost Cap | No | Not Per Unit | No
LHVEN13379 | Heating Zone 2 | All Cooling Zones | Residential | HVAC | Envelope | Insulation | Multifamily - Existing - Mid/High Rise - Low Income | Wall Insulation | R0 to R11 | Heat Pump | 1.7 | 1.05 | 1.58 | Insulation Multifamily - Existing - Mid/High Rise - Low Income Wall Insulation R0 to R11 Heat Pump | Low Income | Existing | Multifamily Mid/High Rise |  | 1.37 | 30 | 2019-10-01 | 2023-09-30 | per Square feet of area insulated | R-value 11 |  | Wall Insulation |  |  | BPA Qualified |  |  | 0 | 0 | 1.54 | Yes | 4.77 | 0 |  | 12 | LI No Cost Cap | No | Not Per Unit | No
LHVEN13380 | Heating Zone 2 | All Cooling Zones | Residential | HVAC | Envelope | Insulation | Multifamily - Existing - Mid/High Rise - Low Income | Wall Insulation | R0 to R11 | Any Electric Heat | 2.55 | 1.05 | 2.37 | Insulation Multifamily - Existing - Mid/High Rise - Low Income Wall Insulation R0 to R11 Any Electric Heat | Low Income | Existing | Multifamily Mid/High Rise |  | 1.18 | 30 | 2023-10-01 |  | per Square feet of area insulated | R-value 11 |  | Wall Insulation |  |  | BPA Qualified |  |  | 0.00049552 | 0.00051748 | 2.4104 | Yes | -4.0918 | 0.00096361 |  | 12 | LI No Cost Cap | No | Not Per Unit | No
LHVEN13380 | Heating Zone 2 | All Cooling Zones | Residential | HVAC | Envelope | Insulation | Multifamily - Existing - Mid/High Rise - Low Income | Wall Insulation | R0 to R11 | Zonal or Electric FAF | 2.55 | 1.05 | 2.37 | Insulation Multifamily - Existing - Mid/High Rise - Low Income Wall Insulation R0 to R11 Zonal or Electric FAF | Low Income | Existing | Multifamily Mid/High Rise |  | 1.37 | 30 | 2019-10-01 | 2023-09-30 | per Square feet of area insulated | R-value 11 |  | Wall Insulation |  |  | BPA Qualified |  |  | 0 | 0 | 2.31 | Yes | -15.78 | 0 |  | 12 | LI No Cost Cap | No | Not Per Unit | No
LHVEN13381 | Heating Zone 2 | All Cooling Zones | Residential | HVAC | Envelope | Insulation | Multifamily - Existing - Mid/High Rise - Low Income | Roof Insulation | R0 to R19 | Heat Pump | 5.83 | 1.2 | 5.42 | Insulation Multifamily - Existing - Mid/High Rise - Low Income Roof Insulation R0 to R19 Heat Pump | Low Income | Existing | Multifamily Mid/High Rise |  | 0.73 | 30 | 2019-10-01 | 2023-09-30 | per Square feet of area insulated | R-value 19 |  | Roof Insulation |  |  | BPA Qualified |  |  | 0 | 0 | 9.89 | Yes | -47.31 | 0 |  | 12 | LI No Cost Cap | No | Not Per Unit | No
LHVEN13382 | Heating Zone 2 | All Cooling Zones | Residential | HVAC | Envelope | Insulation | Multifamily - Existing - Mid/High Rise - Low Income | Roof Insulation | R0 to R19 | Any Electric Heat | 0.84661 | 1.2 | 0.75751 | Insulation Multifamily - Existing - Mid/High Rise - Low Income Roof Insulation R0 to R19 Any Electric Heat | Low Income | Existing | Multifamily Mid/High Rise |  | 0.5 | 30 | 2023-10-01 |  | per Square feet of area insulated | R-value 19 |  | Roof Insulation |  |  | BPA Qualified |  |  | 0.00013496 | 0.00014094 | 1.5494 | Yes | 8.7997 | 0.00026245 |  | 12 | LI No Cost Cap | No | Not Per Unit | No
LHVEN13382 | Heating Zone 2 | All Cooling Zones | Residential | HVAC | Envelope | Insulation | Multifamily - Existing - Mid/High Rise - Low Income | Roof Insulation | R0 to R19 | Zonal or Electric FAF | 8.76 | 1.2 | 8.14 | Insulation Multifamily - Existing - Mid/High Rise - Low Income Roof Insulation R0 to R19 Zonal or Electric FAF | Low Income | Existing | Multifamily Mid/High Rise |  | 0.73 | 30 | 2019-10-01 | 2023-09-30 | per Square feet of area insulated | R-value 19 |  | Roof Insulation |  |  | BPA Qualified |  |  | 0 | 0 | 14.86 | Yes | -50.51 | 0 |  | 12 | LI No Cost Cap | No | Not Per Unit | No
LHVEN13383 | Heating Zone 2 | All Cooling Zones | Residential | HVAC | Envelope | Insulation | Multifamily - Existing - Mid/High Rise - Low Income | Wall Insulation | R0 to R19 | Heat Pump | 2.65 | 1.2 | 2.46 | Insulation Multifamily - Existing - Mid/High Rise - Low Income Wall Insulation R0 to R19 Heat Pump | Low Income | Existing | Multifamily Mid/High Rise |  | 1.52 | 30 | 2019-10-01 | 2023-09-30 | per Square feet of area insulated | R-value 19 |  | Wall Insulation |  |  | BPA Qualified |  |  | 0 | 0 | 2.16 | Yes | -12.95 | 0 |  | 12 | LI No Cost Cap | No | Not Per Unit | No
LHVEN13384 | Heating Zone 2 | All Cooling Zones | Residential | HVAC | Envelope | Insulation | Multifamily - Existing - Mid/High Rise - Low Income | Wall Insulation | R0 to R19 | Any Electric Heat | 3.96 | 1.2 | 3.68 | Insulation Multifamily - Existing - Mid/High Rise - Low Income Wall Insulation R0 to R19 Any Electric Heat | Low Income | Existing | Multifamily Mid/High Rise |  | 1.52 | 30 | 2023-10-01 |  | per Square feet of area insulated | R-value 19 |  | Wall Insulation |  |  | BPA Qualified |  |  | 0.00065563 | 0.00068469 | 1.0839 | Yes | -1.0742 | 0.001275 |  | 12 | LI No Cost Cap | No | Not Per Unit | No
LHVEN13384 | Heating Zone 2 | All Cooling Zones | Residential | HVAC | Envelope | Insulation | Multifamily - Existing - Mid/High Rise - Low Income | Wall Insulation | R0 to R19 | Zonal or Electric FAF | 3.96 | 1.2 | 3.68 | Insulation Multifamily - Existing - Mid/High Rise - Low Income Wall Insulation R0 to R19 Zonal or Electric FAF | Low Income | Existing | Multifamily Mid/High Rise |  | 1.52 | 30 | 2019-10-01 | 2023-09-30 | per Square feet of area insulated | R-value 19 |  | Wall Insulation |  |  | BPA Qualified |  |  | 0 | 0 | 3.23 | Yes | -27.52 | 0 |  | 12 | LI No Cost Cap | No | Not Per Unit | No
LHVEN13385 | Heating Zone 2 | All Cooling Zones | Residential | HVAC | Envelope | Insulation | Multifamily - Existing - Mid/High Rise - Low Income | Roof Insulation | R0 to R49 | Heat Pump | 6.55 | 2.1 | 6.08 | Insulation Multifamily - Existing - Mid/High Rise - Low Income Roof Insulation R0 to R49 Heat Pump | Low Income | Existing | Multifamily Mid/High Rise |  | 1.11 | 30 | 2019-10-01 | 2023-09-30 | per Square feet of area insulated | R-value 49 |  | Roof Insulation |  |  | BPA Qualified |  |  | 0 | 0 | 7.3 | Yes | -43.91 | 0 |  | 12 | LI No Cost Cap | No | Not Per Unit | No
LHVEN13386 | Heating Zone 2 | All Cooling Zones | Residential | HVAC | Envelope | Insulation | Multifamily - Existing - Mid/High Rise - Low Income | Roof Insulation | R0 to R49 | Any Electric Heat | 1.2009 | 2.1 | 1.0745 | Insulation Multifamily - Existing - Mid/High Rise - Low Income Roof Insulation R0 to R49 Any Electric Heat | Low Income | Existing | Multifamily Mid/High Rise |  | 1.26 | 30 | 2023-10-01 |  | per Square feet of area insulated | R-value 49 |  | Roof Insulation |  |  | BPA Qualified |  |  | 0.00019144 | 0.00019992 | 0.87212 | No | 36.8233 | 0.00037228 |  | 12 | LI No Cost Cap | No | Not Per Unit | No
LHVEN13386 | Heating Zone 2 | All Cooling Zones | Residential | HVAC | Envelope | Insulation | Multifamily - Existing - Mid/High Rise - Low Income | Roof Insulation | R0 to R49 | Zonal or Electric FAF | 9.83 | 2.1 | 9.13 | Insulation Multifamily - Existing - Mid/High Rise - Low Income Roof Insulation R0 to R49 Zonal or Electric FAF | Low Income | Existing | Multifamily Mid/High Rise |  | 1.11 | 30 | 2019-10-01 | 2023-09-30 | per Square feet of area insulated | R-value 49 |  | Roof Insulation |  |  | BPA Qualified |  |  | 0 | 0 | 10.96 | Yes | -48.25 | 0 |  | 12 | LI No Cost Cap | No | Not Per Unit | No
LHVEN13387 | Heating Zone 3 | All Cooling Zones | Residential | HVAC | Envelope | Insulation | Multifamily - Existing - Mid/High Rise - Low Income | Wall Insulation | R0 to R11 | Heat Pump | 1.82 | 1.2 | 1.69 | Insulation Multifamily - Existing - Mid/High Rise - Low Income Wall Insulation R0 to R11 Heat Pump | Low Income | Existing | Multifamily Mid/High Rise |  | 1.37 | 30 | 2019-10-01 | 2023-09-30 | per Square feet of area insulated | R-value 11 |  | Wall Insulation |  |  | BPA Qualified |  |  | 0 | 0 | 1.64 | Yes | 0.76 | 0 |  | 12 | LI No Cost Cap | No | Not Per Unit | No
LHVEN13388 | Heating Zone 3 | All Cooling Zones | Residential | HVAC | Envelope | Insulation | Multifamily - Existing - Mid/High Rise - Low Income | Wall Insulation | R0 to R11 | Any Electric Heat | 2.72 | 1.2 | 2.53 | Insulation Multifamily - Existing - Mid/High Rise - Low Income Wall Insulation R0 to R11 Any Electric Heat | Low Income | Existing | Multifamily Mid/High Rise |  | 1.18 | 30 | 2023-10-01 |  | per Square feet of area insulated | R-value 11 |  | Wall Insulation |  |  | BPA Qualified |  |  | 0.00058083 | 0.00060657 | 2.8254 | Yes | -7.4988 | 0.0011295 |  | 12 | LI No Cost Cap | No | Not Per Unit | No
LHVEN13388 | Heating Zone 3 | All Cooling Zones | Residential | HVAC | Envelope | Insulation | Multifamily - Existing - Mid/High Rise - Low Income | Wall Insulation | R0 to R11 | Zonal or Electric FAF | 2.72 | 1.2 | 2.53 | Insulation Multifamily - Existing - Mid/High Rise - Low Income Wall Insulation R0 to R11 Zonal or Electric FAF | Low Income | Existing | Multifamily Mid/High Rise |  | 1.37 | 30 | 2019-10-01 | 2023-09-30 | per Square feet of area insulated | R-value 11 |  | Wall Insulation |  |  | BPA Qualified |  |  | 0 | 0 | 2.46 | Yes | -18.38 | 0 |  | 12 | LI No Cost Cap | No | Not Per Unit | No
LHVEN13389 | Heating Zone 3 | All Cooling Zones | Residential | HVAC | Envelope | Insulation | Multifamily - Existing - Mid/High Rise - Low Income | Roof Insulation | R0 to R19 | Heat Pump | 6.16 | 1.95 | 5.72 | Insulation Multifamily - Existing - Mid/High Rise - Low Income Roof Insulation R0 to R19 Heat Pump | Low Income | Existing | Multifamily Mid/High Rise |  | 0.73 | 30 | 2019-10-01 | 2023-09-30 | per Square feet of area insulated | R-value 19 |  | Roof Insulation |  |  | BPA Qualified |  |  | 0 | 0 | 10.44 | Yes | -47.82 | 0 |  | 12 | LI No Cost Cap | No | Not Per Unit | No
LHVEN13390 | Heating Zone 3 | All Cooling Zones | Residential | HVAC | Envelope | Insulation | Multifamily - Existing - Mid/High Rise - Low Income | Roof Insulation | R0 to R19 | Any Electric Heat | 0.85501 | 1.95 | 0.76504 | Insulation Multifamily - Existing - Mid/High Rise - Low Income Roof Insulation R0 to R19 Any Electric Heat | Low Income | Existing | Multifamily Mid/High Rise |  | 0.5 | 30 | 2023-10-01 |  | per Square feet of area insulated | R-value 19 |  | Roof Insulation |  |  | BPA Qualified |  |  | 0.0001363 | 0.00014234 | 1.5647 | Yes | 8.4449 | 0.00026505 |  | 12 | LI No Cost Cap | No | Not Per Unit | No
LHVEN13390 | Heating Zone 3 | All Cooling Zones | Residential | HVAC | Envelope | Insulation | Multifamily - Existing - Mid/High Rise - Low Income | Roof Insulation | R0 to R19 | Zonal or Electric FAF | 9.24 | 1.95 | 8.58 | Insulation Multifamily - Existing - Mid/High Rise - Low Income Roof Insulation R0 to R19 Zonal or Electric FAF | Low Income | Existing | Multifamily Mid/High Rise |  | 0.73 | 30 | 2019-10-01 | 2023-09-30 | per Square feet of area insulated | R-value 19 |  | Roof Insulation |  |  | BPA Qualified |  |  | 0 | 0 | 15.66 | Yes | -50.84 | 0 |  | 12 | LI No Cost Cap | No | Not Per Unit | No
LHVEN13391 | Heating Zone 3 | All Cooling Zones | Residential | HVAC | Envelope | Insulation | Multifamily - Existing - Mid/High Rise - Low Income | Wall Insulation | R0 to R19 | Heat Pump | 2.81 | 1.95 | 2.61 | Insulation Multifamily - Existing - Mid/High Rise - Low Income Wall Insulation R0 to R19 Heat Pump | Low Income | Existing | Multifamily Mid/High Rise |  | 1.52 | 30 | 2019-10-01 | 2023-09-30 | per Square feet of area insulated | R-value 19 |  | Wall Insulation |  |  | BPA Qualified |  |  | 0 | 0 | 2.29 | Yes | -15.47 | 0 |  | 12 | LI No Cost Cap | No | Not Per Unit | No
LHVEN13392 | Heating Zone 3 | All Cooling Zones | Residential | HVAC | Envelope | Insulation | Multifamily - Existing - Mid/High Rise - Low Income | Wall Insulation | R0 to R19 | Any Electric Heat | 4.22 | 1.95 | 3.92 | Insulation Multifamily - Existing - Mid/High Rise - Low Income Wall Insulation R0 to R19 Any Electric Heat | Low Income | Existing | Multifamily Mid/High Rise |  | 1.52 | 30 | 2023-10-01 |  | per Square feet of area insulated | R-value 19 |  | Wall Insulation |  |  | BPA Qualified |  |  | 0.00069839 | 0.00072934 | 1.1546 | Yes | -2.6791 | 0.0013581 |  | 12 | LI No Cost Cap | No | Not Per Unit | No
LHVEN13392 | Heating Zone 3 | All Cooling Zones | Residential | HVAC | Envelope | Insulation | Multifamily - Existing - Mid/High Rise - Low Income | Wall Insulation | R0 to R19 | Zonal or Electric FAF | 4.22 | 1.95 | 3.92 | Insulation Multifamily - Existing - Mid/High Rise - Low Income Wall Insulation R0 to R19 Zonal or Electric FAF | Low Income | Existing | Multifamily Mid/High Rise |  | 1.52 | 30 | 2019-10-01 | 2023-09-30 | per Square feet of area insulated | R-value 19 |  | Wall Insulation |  |  | BPA Qualified |  |  | 0 | 0 | 3.44 | Yes | -29.32 | 0 |  | 12 | LI No Cost Cap | No | Not Per Unit | No
LHVEN13393 | Heating Zone 3 | All Cooling Zones | Residential | HVAC | Envelope | Insulation | Multifamily - Existing - Mid/High Rise - Low Income | Roof Insulation | R0 to R49 | Heat Pump | 6.93 | 2.4 | 6.44 | Insulation Multifamily - Existing - Mid/High Rise - Low Income Roof Insulation R0 to R49 Heat Pump | Low Income | Existing | Multifamily Mid/High Rise |  | 1.11 | 30 | 2019-10-01 | 2023-09-30 | per Square feet of area insulated | R-value 49 |  | Roof Insulation |  |  | BPA Qualified |  |  | 0 | 0 | 7.73 | Yes | -44.63 | 0 |  | 12 | LI No Cost Cap | No | Not Per Unit | No
LHVEN13394 | Heating Zone 3 | All Cooling Zones | Residential | HVAC | Envelope | Insulation | Multifamily - Existing - Mid/High Rise - Low Income | Roof Insulation | R0 to R49 | Any Electric Heat | 1.2043 | 2.4 | 1.0776 | Insulation Multifamily - Existing - Mid/High Rise - Low Income Roof Insulation R0 to R49 Any Electric Heat | Low Income | Existing | Multifamily Mid/High Rise |  | 1.26 | 30 | 2023-10-01 |  | per Square feet of area insulated | R-value 49 |  | Roof Insulation |  |  | BPA Qualified |  |  | 0.00019198 | 0.00020049 | 0.87458 | No | 36.6427 | 0.00037333 |  | 12 | LI No Cost Cap | No | Not Per Unit | No
LHVEN13394 | Heating Zone 3 | All Cooling Zones | Residential | HVAC | Envelope | Insulation | Multifamily - Existing - Mid/High Rise - Low Income | Roof Insulation | R0 to R49 | Zonal or Electric FAF | 10.4 | 2.4 | 9.66 | Insulation Multifamily - Existing - Mid/High Rise - Low Income Roof Insulation R0 to R49 Zonal or Electric FAF | Low Income | Existing | Multifamily Mid/High Rise |  | 1.11 | 30 | 2019-10-01 | 2023-09-30 | per Square feet of area insulated | R-value 49 |  | Roof Insulation |  |  | BPA Qualified |  |  | 0 | 0 | 11.6 | Yes | -48.72 | 0 |  | 12 | LI No Cost Cap | No | Not Per Unit | No
LHVEN13395 | Heating Zone 1 | All Cooling Zones | Residential | HVAC | Envelope | Windows | Multifamily - Existing - Mid/High Rise - Low Income | Prime Windows and Patio Doors | Single Pane, Single Pane w/ Storm, or double pane metal frame to 0.30 Window | Heat Pump | 12.29 | 20 | 11 | Windows Multifamily - Existing - Mid/High Rise - Low Income Prime Windows and Patio Doors Single Pane, Single Pane w/ Storm, or double pane metal frame to 0.30 Window Heat Pump | Low Income | Existing | Multifamily Mid/High Rise |  | 20.61 | 20 | 2017-10-01 | 2022-03-31 | per Square feet of window replaced | U-Factor .30 |  | Window |  |  | BPA Qualified |  |  | 0.01 | 0.01 | 1.21 | Yes | 6.71 | 0.01 | 20 | 12 | LI With Cost Cap | No | Not Per Unit | No
LHVEN13395 | Heating Zone 1 | All Cooling Zones | Residential | HVAC | Envelope | Windows | Multifamily - Existing - Mid/High Rise - Low Income | Prime Windows and Patio Doors | Single Pane or double pane metal frame base Window to 0.30 or better, Patio door to 0.35 or better | Heat Pump | 12.29 | 20 | 11 | Windows Multifamily - Existing - Mid/High Rise - Low Income Prime Windows and Patio Doors Single Pane or double pane metal frame base Window to 0.30 or better, Patio door to 0.35 or better Heat Pump | Low Income | Existing | Multifamily Mid/High Rise |  | 20.61 | 20 | 2022-04-01 | 2023-09-30 | per Square feet of window replaced | Window u-factor .30 or better; Patio door u-factor .35 or better |  | Window |  |  | BPA Qualified |  |  | 0.01 | 0.01 | 1.21 | Yes | 6.71 | 0.01 | 20 | 12 | LI With Cost Cap | No | Not Per Unit | No
LHVEN13396 | Heating Zone 1 | All Cooling Zones | Residential | HVAC | Envelope | Windows | Multifamily - Existing - Mid/High Rise - Low Income | Prime Windows and Patio Doors | Single Pane or double pane metal frame base Window to 0.30 or better, Patio door to 0.35 or better | Any Electric Heat | 20.2923 | 45 | 18.1569 | Windows Multifamily - Existing - Mid/High Rise - Low Income Prime Windows and Patio Doors Single Pane or double pane metal frame base Window to 0.30 or better, Patio door to 0.35 or better Any Electric Heat | Low Income | Existing | Multifamily Mid/High Rise |  | 20.61 | 20 | 2023-10-01 |  | per Square feet of window replaced | Window u-factor .30 or better; Patio door u-factor .35 or better |  | Window |  |  | BPA Qualified |  |  | 0.0032349 | 0.0033782 | 1.0459 | Yes | 26.171 | 0.0094359 | 45 | 12 | LI With Cost Cap | No | Not Per Unit | No
LHVEN13396 | Heating Zone 1 | All Cooling Zones | Residential | HVAC | Envelope | Windows | Multifamily - Existing - Mid/High Rise - Low Income | Prime Windows and Patio Doors | Single Pane or double pane metal frame base Window to 0.30 or better, Patio door to 0.35 or better | Zonal or Electric FAF | 27.75 | 20 | 26 | Windows Multifamily - Existing - Mid/High Rise - Low Income Prime Windows and Patio Doors Single Pane or double pane metal frame base Window to 0.30 or better, Patio door to 0.35 or better Zonal or Electric FAF | Low Income | Existing | Multifamily Mid/High Rise |  | 20.61 | 20 | 2022-04-01 | 2023-09-30 | per Square feet of window replaced | Window u-factor .30 or better; Patio door u-factor .35 or better |  | Window |  |  | BPA Qualified |  |  | 0.02 | 0.02 | 2.74 | Yes | -80.51 | 0.01 | 20 | 12 | LI With Cost Cap | No | Not Per Unit | No
LHVEN13396 | Heating Zone 1 | All Cooling Zones | Residential | HVAC | Envelope | Windows | Multifamily - Existing - Mid/High Rise - Low Income | Prime Windows and Patio Doors | Single Pane, Single Pane w/ Storm, or double pane metal frame to 0.30 Window | Zonal or Electric FAF | 27.75 | 20 | 26 | Windows Multifamily - Existing - Mid/High Rise - Low Income Prime Windows and Patio Doors Single Pane, Single Pane w/ Storm, or double pane metal frame to 0.30 Window Zonal or Electric FAF | Low Income | Existing | Multifamily Mid/High Rise |  | 20.61 | 20 | 2017-10-01 | 2022-03-31 | per Square feet of window replaced | U-Factor .30 |  | Window |  |  | BPA Qualified |  |  | 0.02 | 0.02 | 2.74 | Yes | -80.51 | 0.01 | 20 | 12 | LI With Cost Cap | No | Not Per Unit | No
LHVEN13397 | Heating Zone 2 | All Cooling Zones | Residential | HVAC | Envelope | Windows | Multifamily - Existing - Mid/High Rise - Low Income | Prime Windows and Patio Doors | Single Pane, Single Pane w/ Storm, or double pane metal frame to 0.30 Window | Heat Pump | 21.26 | 20 | 20 | Windows Multifamily - Existing - Mid/High Rise - Low Income Prime Windows and Patio Doors Single Pane, Single Pane w/ Storm, or double pane metal frame to 0.30 Window Heat Pump | Low Income | Existing | Multifamily Mid/High Rise |  | 20.61 | 20 | 2017-10-01 | 2022-03-31 | per Square feet of window replaced | U-Factor .30 |  | Window |  |  | BPA Qualified |  |  | 0.02 | 0.02 | 2.1 | Yes | -59.34 | 0.01 | 20 | 12 | LI With Cost Cap | No | Not Per Unit | No
LHVEN13397 | Heating Zone 2 | All Cooling Zones | Residential | HVAC | Envelope | Windows | Multifamily - Existing - Mid/High Rise - Low Income | Prime Windows and Patio Doors | Single Pane or double pane metal frame base Window to 0.30 or better, Patio door to 0.35 or better | Heat Pump | 21.26 | 20 | 20 | Windows Multifamily - Existing - Mid/High Rise - Low Income Prime Windows and Patio Doors Single Pane or double pane metal frame base Window to 0.30 or better, Patio door to 0.35 or better Heat Pump | Low Income | Existing | Multifamily Mid/High Rise |  | 20.61 | 20 | 2022-04-01 | 2023-09-30 | per Square feet of window replaced | Window u-factor .30 or better; Patio door u-factor .35 or better |  | Window |  |  | BPA Qualified |  |  | 0.02 | 0.02 | 2.1 | Yes | -59.34 | 0.01 | 20 | 12 | LI With Cost Cap | No | Not Per Unit | No
LHVEN13398 | Heating Zone 2 | All Cooling Zones | Residential | HVAC | Envelope | Windows | Multifamily - Existing - Mid/High Rise - Low Income | Prime Windows and Patio Doors | Single Pane or double pane metal frame base Window to 0.30 or better, Patio door to 0.35 or better | Any Electric Heat | 26.9232 | 45 | 24.09 | Windows Multifamily - Existing - Mid/High Rise - Low Income Prime Windows and Patio Doors Single Pane or double pane metal frame base Window to 0.30 or better, Patio door to 0.35 or better Any Electric Heat | Low Income | Existing | Multifamily Mid/High Rise |  | 20.61 | 20 | 2023-10-01 |  | per Square feet of window replaced | Window u-factor .30 or better; Patio door u-factor .35 or better |  | Window |  |  | BPA Qualified |  |  | 0.0042919 | 0.0044821 | 1.3877 | Yes | 13.0047 | 0.012519 | 45 | 12 | LI With Cost Cap | No | Not Per Unit | No
LHVEN13398 | Heating Zone 2 | All Cooling Zones | Residential | HVAC | Envelope | Windows | Multifamily - Existing - Mid/High Rise - Low Income | Prime Windows and Patio Doors | Single Pane or double pane metal frame base Window to 0.30 or better, Patio door to 0.35 or better | Zonal or Electric FAF | 41.14 | 20 | 38 | Windows Multifamily - Existing - Mid/High Rise - Low Income Prime Windows and Patio Doors Single Pane or double pane metal frame base Window to 0.30 or better, Patio door to 0.35 or better Zonal or Electric FAF | Low Income | Existing | Multifamily Mid/High Rise |  | 20.61 | 20 | 2022-04-01 | 2023-09-30 | per Square feet of window replaced | Window u-factor .30 or better; Patio door u-factor .35 or better |  | Window |  |  | BPA Qualified |  |  | 0.03 | 0.03 | 4.06 | Yes | -103.08 | 0.02 | 20 | 12 | LI With Cost Cap | No | Not Per Unit | No
LHVEN13398 | Heating Zone 2 | All Cooling Zones | Residential | HVAC | Envelope | Windows | Multifamily - Existing - Mid/High Rise - Low Income | Prime Windows and Patio Doors | Single Pane, Single Pane w/ Storm, or double pane metal frame to 0.30 Window | Zonal or Electric FAF | 41.14 | 20 | 38 | Windows Multifamily - Existing - Mid/High Rise - Low Income Prime Windows and Patio Doors Single Pane, Single Pane w/ Storm, or double pane metal frame to 0.30 Window Zonal or Electric FAF | Low Income | Existing | Multifamily Mid/High Rise |  | 20.61 | 20 | 2017-10-01 | 2022-03-31 | per Square feet of window replaced | U-Factor .30 |  | Window |  |  | BPA Qualified |  |  | 0.03 | 0.03 | 4.06 | Yes | -103.08 | 0.02 | 20 | 12 | LI With Cost Cap | No | Not Per Unit | No
LHVEN13399 | Heating Zone 3 | All Cooling Zones | Residential | HVAC | Envelope | Windows | Multifamily - Existing - Mid/High Rise - Low Income | Prime Windows and Patio Doors | Single Pane, Single Pane w/ Storm, or double pane metal frame to 0.30 Window | Heat Pump | 28.11 | 20 | 26 | Windows Multifamily - Existing - Mid/High Rise - Low Income Prime Windows and Patio Doors Single Pane, Single Pane w/ Storm, or double pane metal frame to 0.30 Window Heat Pump | Low Income | Existing | Multifamily Mid/High Rise |  | 20.61 | 20 | 2017-10-01 | 2022-03-31 | per Square feet of window replaced | U-Factor .30 |  | Window |  |  | BPA Qualified |  |  | 0.02 | 0.02 | 2.77 | Yes | -81.39 | 0.01 | 20 | 12 | LI With Cost Cap | No | Not Per Unit | No
LHVEN13399 | Heating Zone 3 | All Cooling Zones | Residential | HVAC | Envelope | Windows | Multifamily - Existing - Mid/High Rise - Low Income | Prime Windows and Patio Doors | Single Pane or double pane metal frame base Window to 0.30 or better, Patio door to 0.35 or better | Heat Pump | 28.11 | 20 | 26 | Windows Multifamily - Existing - Mid/High Rise - Low Income Prime Windows and Patio Doors Single Pane or double pane metal frame base Window to 0.30 or better, Patio door to 0.35 or better Heat Pump | Low Income | Existing | Multifamily Mid/High Rise |  | 20.61 | 20 | 2022-04-01 | 2023-09-30 | per Square feet of window replaced | Window u-factor .30 or better; Patio door u-factor .35 or better |  | Window |  |  | BPA Qualified |  |  | 0.02 | 0.02 | 2.77 | Yes | -81.39 | 0.01 | 20 | 12 | LI With Cost Cap | No | Not Per Unit | No
LHVEN13400 | Heating Zone 3 | All Cooling Zones | Residential | HVAC | Envelope | Windows | Multifamily - Existing - Mid/High Rise - Low Income | Prime Windows and Patio Doors | Single Pane or double pane metal frame base Window to 0.30 or better, Patio door to 0.35 or better | Any Electric Heat | 32.2836 | 45 | 28.8863 | Windows Multifamily - Existing - Mid/High Rise - Low Income Prime Windows and Patio Doors Single Pane or double pane metal frame base Window to 0.30 or better, Patio door to 0.35 or better Any Electric Heat | Low Income | Existing | Multifamily Mid/High Rise |  | 23.3 | 20 | 2023-10-01 |  | per Square feet of window replaced | Window u-factor .30 or better; Patio door u-factor .35 or better |  | Window |  |  | BPA Qualified |  |  | 0.0051464 | 0.0053745 | 1.6639 | Yes | 6.3146 | 0.015012 | 45 | 12 | LI With Cost Cap | No | Not Per Unit | No
LHVEN13400 | Heating Zone 3 | All Cooling Zones | Residential | HVAC | Envelope | Windows | Multifamily - Existing - Mid/High Rise - Low Income | Prime Windows and Patio Doors | Single Pane or double pane metal frame base Window to 0.30 or better, Patio door to 0.35 or better | Zonal or Electric FAF | 50.91 | 20 | 47 | Windows Multifamily - Existing - Mid/High Rise - Low Income Prime Windows and Patio Doors Single Pane or double pane metal frame base Window to 0.30 or better, Patio door to 0.35 or better Zonal or Electric FAF | Low Income | Existing | Multifamily Mid/High Rise |  | 20.61 | 20 | 2022-04-01 | 2023-09-30 | per Square feet of window replaced | Window u-factor .30 or better; Patio door u-factor .35 or better |  | Window |  |  | BPA Qualified |  |  | 0.04 | 0.04 | 5.02 | Yes | -112.05 | 0.02 | 20 | 12 | LI With Cost Cap | No | Not Per Unit | No
LHVEN13400 | Heating Zone 3 | All Cooling Zones | Residential | HVAC | Envelope | Windows | Multifamily - Existing - Mid/High Rise - Low Income | Prime Windows and Patio Doors | Single Pane, Single Pane w/ Storm, or double pane metal frame to 0.30 Window | Zonal or Electric FAF | 50.91 | 20 | 47 | Windows Multifamily - Existing - Mid/High Rise - Low Income Prime Windows and Patio Doors Single Pane, Single Pane w/ Storm, or double pane metal frame to 0.30 Window Zonal or Electric FAF | Low Income | Existing | Multifamily Mid/High Rise |  | 20.61 | 20 | 2017-10-01 | 2022-03-31 | per Square feet of window replaced | U-Factor .30 |  | Window |  |  | BPA Qualified |  |  | 0.04 | 0.04 | 5.02 | Yes | -112.05 | 0.02 | 20 | 12 | LI With Cost Cap | No | Not Per Unit | No
LHVEN14578 | All Heating Zones | All Cooling Zones | Residential | HVAC | Envelope | Door Sweeps | Any Residential - Low Income | Any Electric Heat |  | Direct Install | 28.5834 | 35 | 25.5755 | Door Sweeps Any Residential - Low Income Any Electric Heat Direct Install | Low Income | New or Existing | Any Residential |  | 16.7385 | 5 | 2023-10-01 |  | Per Door Sweep | [5 empty] | BPA Qualified |  |  | 0.0045566 | 0.0047585 | 4.342 | Yes | 114.2818 | 0 | 35 | 20 | LI With Cost Cap | No | Not Per Unit | No
LHVEN14579 | All Heating Zones | All Cooling Zones | Residential | HVAC | Envelope | Door Sweeps | Any Residential - Low Income | Any Electric Heat |  | By Request | 14.2917 | 35 | 12.7877 | Door Sweeps Any Residential - Low Income Any Electric Heat By Request | Low Income | New or Existing | Any Residential |  | 18.9084 | 5 | 2023-10-01 |  | Per Door Sweep | [5 empty] | BPA Qualified |  |  | 0.0022783 | 0.0023792 | 1.9219 | Yes | 292.556 | 0 | 35 | 20 | LI With Cost Cap | No | Not Per Unit | No
LHVHC21312 | All Heating Zones | All Cooling Zones | Commercial | HVAC | HVAC System Controls | Thermostats | Connected | Initial Install | Electric Heat | Low Income Multi-Family Common Areas | 1004.8796 | 400 | 905.91 | Thermostats Connected Initial Install Electric Heat Low Income Multi-Family Common Areas | Low Income | Existing | Any Commercial |  | 348 | 5 | 2023-10-01 |  | Per Connected Thermostat | [5 empty] | RTF Approved | 2022-04-18 | ComConTstatsv2-0 | 0.12083 | 0.12548 | 1.5305 | Yes | 14.3776 | 1.8691 | 400 | 21 | LI With Cost Cap | No | Per Unit | No
LHVHC21313 | All Heating Zones | All Cooling Zones | Commercial | HVAC | HVAC System Controls | Thermostats | Connected | Initial Install | Gas Heat | Low Income Multi-Family Common Areas | 311.3126 | 400 | 280.65 | Thermostats Connected Initial Install Gas Heat Low Income Multi-Family Common Areas | Low Income | Existing | Any Commercial |  | 348 | 5 | 2023-10-01 |  | Per Connected Thermostat | [5 empty] | RTF Approved | 2022-04-18 | ComConTstatsv2-0 | 0.037434 | 0.038872 | 0.47416 | No | 94.7004 | 0.57904 | 400 | 21 | LI With Cost Cap | No | Per Unit | No
LHVHI21308 | All Heating Zones | All Cooling Zones | Commercial | HVAC | HVAC System Improvements | Air-Source Heat Pumps | Upgrade |  |  | Low Income Multi-Family Common Areas | 453.77 | 1400 | 423.32 | Air-Source Heat Pumps Upgrade Low Income Multi-Family Common Areas | Low Income | New or Existing | Any Commercial |  | 197.63 | 15 | 2023-10-01 |  | per Ton | [5 empty] | BPA Qualified |  |  | 0.056463 | 0.058633 | 1.2645 | Yes | 21.9638 | 0.29113 | 1400 | 21 | LI With Cost Cap | No | Per Unit | No
LHVHI21309 | All Heating Zones | All Cooling Zones | Commercial | HVAC | HVAC System Improvements | Air-Source Heat Pumps | Retrofit |  |  | Low Income Multi-Family Common Areas | 4299.12 | 1400 | 4010.57 | Air-Source Heat Pumps Retrofit Low Income Multi-Family Common Areas | Low Income | Existing | Any Commercial |  | 2317 | 15 | 2023-10-01 |  | per Ton | [5 empty] | BPA Qualified |  |  | 0.53493 | 0.55549 | 1.0218 | Yes | 32.3268 | 2.7582 | 1400 | 21 | LI With Cost Cap | No | Per Unit | No
LHVHI21310 | All Heating Zones | All Cooling Zones | Commercial | HVAC | HVAC System Improvements | Ductless Heat Pumps | Retrofit |  |  | Low Income Multi-Family Common Areas | 2761.0444 | 2000 | 2458.9592 | Ductless Heat Pumps Retrofit Low Income Multi-Family Common Areas | Low Income | Existing | Any Commercial |  | 3220 | 15 | 2023-10-01 |  | per Ton | [5 empty] | BPA Qualified |  |  | 0.54169 | 0.5625 | 0.74454 | No | 52.4376 | 2.793 | 2000 | 21 | LI With Cost Cap | No | Per Unit | No
LHVHI21311 | All Heating Zones | All Cooling Zones | Commercial | HVAC | HVAC System Improvements | Ductless Heat Pumps | Upgrade |  |  | Low Income Multi-Family Common Areas | 963.7123 | 2000 | 868.8 | Ductless Heat Pumps Upgrade Low Income Multi-Family Common Areas | Low Income | New or Existing | Any Commercial |  | 800 | 15 | 2023-10-01 |  | per Ton | [5 empty] | BPA Qualified |  |  | 0.11588 | 0.12034 | 0.6411 | No | 64.3967 | 0.5975 | 2000 | 21 | LI With Cost Cap | No | Per Unit | No
LHVHS12060 | Heating Zone 1 | All Cooling Zones | Residential | HVAC | HVAC System | Duct Sealing-Prescriptive | Manufactured Home - Existing - Low Income | Prescriptive |  | Any Electric Heat | 992 | 750 | 888.03 | Duct Sealing-Prescriptive Manufactured Home - Existing - Low Income Prescriptive Any Electric Heat | Low Income | Existing | Manufactured Home |  | 549 | 18 | 2023-10-01 |  | per dwelling unit | [5 empty] | RTF Approved | 2016-12-06 | Manufactured Home Weatherization_7.2 | 0.08338 | 0.087074 | 0.29269 | No | 69.801 | 0.27024 | 750 | 16 | LI With Cost Cap | No | Per Unit | No
LHVHS12060 | Heating Zone 1 | All Cooling Zones | Residential | HVAC | HVAC System | Duct Sealing-Prescriptive | Manufactured Home - Existing - Low Income | Prescriptive |  | Any Electric Heat | 504.71 | 500 | 468 | Duct Sealing-Prescriptive Manufactured Home - Existing - Low Income Prescriptive Any Electric Heat | Low Income | Existing | Manufactured Home |  | 549 | 18 | 2017-10-01 | 2023-09-30 | [6 empty] | RTF Approved | 2016-12-06 |  | 0.29 | 0.29 | 1.75 | Yes | -13.11 | 0.24 | 500 | 16 | LI With Cost Cap | No | Per Unit | No
LHVHS12061 | Heating Zone 2 | All Cooling Zones | Residential | HVAC | HVAC System | Duct Sealing-Prescriptive | Manufactured Home - Existing - Low Income | Prescriptive |  | Any Electric Heat | 992 | 750 | 888.03 | Duct Sealing-Prescriptive Manufactured Home - Existing - Low Income Prescriptive Any Electric Heat | Low Income | Existing | Manufactured Home |  | 549 | 18 | 2023-10-01 |  | per dwelling unit | [5 empty] | RTF Approved | 2016-12-06 | Manufactured Home Weatherization_7.2 | 0.1069 | 0.11163 | 0.37524 | No | 48.4415 | 0.34646 | 750 | 16 | LI With Cost Cap | No | Per Unit | No
LHVHS12061 | Heating Zone 2 | All Cooling Zones | Residential | HVAC | HVAC System | Duct Sealing-Prescriptive | Manufactured Home - Existing - Low Income | Prescriptive |  | Any Electric Heat | 647.06 | 500 | 600 | Duct Sealing-Prescriptive Manufactured Home - Existing - Low Income Prescriptive Any Electric Heat | Low Income | Existing | Manufactured Home |  | 549 | 18 | 2017-10-01 | 2023-09-30 | [6 empty] | RTF Approved | 2016-12-06 |  | 0.37 | 0.37 | 2.24 | Yes | -35.4 | 0.31 | 500 | 16 | LI With Cost Cap | No | Per Unit | No
LHVHS12062 | Heating Zone 3 | All Cooling Zones | Residential | HVAC | HVAC System | Duct Sealing-Prescriptive | Manufactured Home - Existing - Low Income | Prescriptive |  | Any Electric Heat | 992 | 750 | 888.03 | Duct Sealing-Prescriptive Manufactured Home - Existing - Low Income Prescriptive Any Electric Heat | Low Income | Existing | Manufactured Home |  | 549 | 18 | 2023-10-01 |  | per dwelling unit | [5 empty] | RTF Approved | 2016-12-06 | Manufactured Home Weatherization_7.2 | 0.1069 | 0.11163 | 0.37524 | No | 48.4415 | 0.34646 | 750 | 16 | LI With Cost Cap | No | Per Unit | No
LHVHS12062 | Heating Zone 3 | All Cooling Zones | Residential | HVAC | HVAC System | Duct Sealing-Prescriptive | Manufactured Home - Existing - Low Income | Prescriptive |  | Any Electric Heat | 647.06 | 500 | 600 | Duct Sealing-Prescriptive Manufactured Home - Existing - Low Income Prescriptive Any Electric Heat | Low Income | Existing | Manufactured Home |  | 549 | 18 | 2017-10-01 | 2023-09-30 | [6 empty] | RTF Approved | 2016-12-06 |  | 0.37 | 0.37 | 2.24 | Yes | -35.4 | 0.31 | 500 | 16 | LI With Cost Cap | No | Per Unit | No
LHVHS12066 | Heating Zone 1 | All Cooling Zones | Residential | HVAC | HVAC System | Duct Sealing-Prescriptive | Single Family - Existing - Low Income | Prescriptive |  | Any Electric Heat | 487 | 750 | 436 | Duct Sealing-Prescriptive Single Family - Existing - Low Income Prescriptive Any Electric Heat | Low Income | Existing | Single Family |  | 440 | 20 | 2023-10-01 |  | per dwelling unit | [5 empty] | BPA Qualified |  |  | 8 | 8 | 3.12 | No | 2.82 | 0.23 | 750 | 16 | LI With Cost Cap | No | Per Unit | No
LHVHS12066 | Heating Zone 1 | All Cooling Zones | Residential | HVAC | HVAC System | Duct Sealing-Prescriptive | Single Family - Existing - Low Income | Prescriptive |  | Any Electric Heat | 1032.71 | 500 | 958.71 | Duct Sealing-Prescriptive Single Family - Existing - Low Income Prescriptive Any Electric Heat | Low Income | Existing | Single Family |  | 631.58 | 20 | 2019-10-01 | 2023-09-30 | [6 empty] | BPA Qualified |  |  | 0.36 | 0.36 | 2.48 | Yes | -17.75 | 0.49 | 500 | 16 | LI With Cost Cap | No | Per Unit | No
LHVHS12067 | Heating Zone 2 | All Cooling Zones | Residential | HVAC | HVAC System | Duct Sealing-Prescriptive | Single Family - Existing - Low Income | Prescriptive |  | Any Electric Heat | 487 | 750 | 436 | Duct Sealing-Prescriptive Single Family - Existing - Low Income Prescriptive Any Electric Heat | Low Income | Existing | Single Family |  | 440 | 20 | 2023-10-01 |  | per dwelling unit | [5 empty] | BPA Qualified |  |  | 8 | 8 | 3.12 | No | 2.82 | 0.23 | 750 | 16 | LI With Cost Cap | No | Per Unit | No
LHVHS12067 | Heating Zone 2 | All Cooling Zones | Residential | HVAC | HVAC System | Duct Sealing-Prescriptive | Single Family - Existing - Low Income | Prescriptive |  | Any Electric Heat | 1414.18 | 500 | 1312.85 | Duct Sealing-Prescriptive Single Family - Existing - Low Income Prescriptive Any Electric Heat | Low Income | Existing | Single Family |  | 631.58 | 20 | 2019-10-01 | 2023-09-30 | [6 empty] | BPA Qualified |  |  | 0.49 | 0.49 | 3.4 | Yes | -32.47 | 0.67 | 500 | 16 | LI With Cost Cap | No | Per Unit | No
LHVHS12068 | Heating Zone 3 | All Cooling Zones | Residential | HVAC | HVAC System | Duct Sealing-Prescriptive | Single Family - Existing - Low Income | Prescriptive |  | Any Electric Heat | 487 | 750 | 436 | Duct Sealing-Prescriptive Single Family - Existing - Low Income Prescriptive Any Electric Heat | Low Income | Existing | Single Family |  | 440 | 20 | 2023-10-01 |  | per dwelling unit | [5 empty] | BPA Qualified |  |  | 8 | 8 | 3.12 | No | 2.82 | 0.23 | 750 | 16 | LI With Cost Cap | No | Per Unit | No
LHVHS12068 | Heating Zone 3 | All Cooling Zones | Residential | HVAC | HVAC System | Duct Sealing-Prescriptive | Single Family - Existing - Low Income | Prescriptive |  | Any Electric Heat | 1413.26 | 500 | 1312 | Duct Sealing-Prescriptive Single Family - Existing - Low Income Prescriptive Any Electric Heat | Low Income | Existing | Single Family |  | 631.58 | 20 | 2019-10-01 | 2023-09-30 | [6 empty] | BPA Qualified |  |  | 0.49 | 0.49 | 3.4 | Yes | -32.45 | 0.67 | 500 | 16 | LI With Cost Cap | No | Per Unit | No
LHVHS12078 | Heating Zone 1 | All Cooling Zones | Residential | HVAC | HVAC System | Duct Sealing-PTCS | Manufactured Home - Existing - Low Income | PTCS |  | Any Electric Heat | 504.71 | 500 | 468 | Duct Sealing-PTCS Manufactured Home - Existing - Low Income PTCS Any Electric Heat | Low Income | Existing | Manufactured Home |  | 549 | 18 | 2017-10-01 | 2023-09-30 | [6 empty] | RTF Approved | 2016-12-06 |  | 0.29 | 0.29 | 1.75 | Yes | -13.11 | 0.24 | 500 | 14 | LI With Cost Cap | Yes | Per Unit | No
LHVHS12079 | Heating Zone 2 | All Cooling Zones | Residential | HVAC | HVAC System | Duct Sealing-PTCS | Manufactured Home - Existing - Low Income | PTCS |  | Any Electric Heat | 647.06 | 500 | 600 | Duct Sealing-PTCS Manufactured Home - Existing - Low Income PTCS Any Electric Heat | Low Income | Existing | Manufactured Home |  | 549 | 18 | 2017-10-01 | 2023-09-30 | [6 empty] | RTF Approved | 2016-12-06 |  | 0.37 | 0.37 | 2.24 | Yes | -35.4 | 0.31 | 500 | 14 | LI With Cost Cap | Yes | Per Unit | No
LHVHS12080 | Heating Zone 3 | All Cooling Zones | Residential | HVAC | HVAC System | Duct Sealing-PTCS | Manufactured Home - Existing - Low Income | PTCS |  | Any Electric Heat | 647.06 | 500 | 600 | Duct Sealing-PTCS Manufactured Home - Existing - Low Income PTCS Any Electric Heat | Low Income | Existing | Manufactured Home |  | 549 | 18 | 2017-10-01 | 2023-09-30 | [6 empty] | RTF Approved | 2016-12-06 |  | 0.37 | 0.37 | 2.24 | Yes | -35.4 | 0.31 | 500 | 14 | LI With Cost Cap | Yes | Per Unit | No
LHVHS12096 | Heating Zone 1 | All Cooling Zones | Residential | HVAC | HVAC System | Duct Sealing-PTCS | Single Family - Existing - Low Income | PTCS |  | Any Electric Heat | 1032.71 | 500 | 958.71 | Duct Sealing-PTCS Single Family - Existing - Low Income PTCS Any Electric Heat | Low Income | Existing | Single Family |  | 631.58 | 20 | 2019-10-01 | 2023-09-30 | [6 empty] | BPA Qualified |  |  | 0.36 | 0.36 | 2.48 | Yes | -17.75 | 0.49 | 500 | 14 | LI With Cost Cap | Yes | Per Unit | No
LHVHS12097 | Heating Zone 2 | All Cooling Zones | Residential | HVAC | HVAC System | Duct Sealing-PTCS | Single Family - Existing - Low Income | PTCS |  | Any Electric Heat | 1414.18 | 500 | 1312.85 | Duct Sealing-PTCS Single Family - Existing - Low Income PTCS Any Electric Heat | Low Income | Existing | Single Family |  | 631.58 | 20 | 2019-10-01 | 2023-09-30 | [6 empty] | BPA Qualified |  |  | 0.49 | 0.49 | 3.4 | Yes | -32.47 | 0.67 | 500 | 14 | LI With Cost Cap | Yes | Per Unit | No
LHVHS12098 | Heating Zone 3 | All Cooling Zones | Residential | HVAC | HVAC System | Duct Sealing-PTCS | Single Family - Existing - Low Income | PTCS |  | Any Electric Heat | 1413.26 | 500 | 1312 | Duct Sealing-PTCS Single Family - Existing - Low Income PTCS Any Electric Heat | Low Income | Existing | Single Family |  | 631.58 | 20 | 2019-10-01 | 2023-09-30 | [6 empty] | BPA Qualified |  |  | 0.49 | 0.49 | 3.4 | Yes | -32.45 | 0.67 | 500 | 14 | LI With Cost Cap | Yes | Per Unit | No
LHVHS12994 | Heating Zone 3 | All Cooling Zones | Residential | HVAC | HVAC System | Ductless Heat Pumps | Manufactured Home - Existing - Low Income | Single or Multiple Head Ductless or Ducted Mini-Split or Combo |  | Electric Forced Air Furnace | 3175.1288 | 6000 | 2851 | Ductless Heat Pumps Manufactured Home - Existing - Low Income Single or Multiple Head Ductless or Ducted Mini-Split or Combo Electric Forced Air Furnace | Low Income | Existing | Manufactured Home |  | 3895.16 | 15 | 2023-10-01 |  | Per Ductless Heat Pump |  |  |  |  | Electric Forced Air Furnace | BPA Qualified |  |  | 0.40798 | 0.4254 | 0.20589 | No | 104.813 | 1.9686 | 6000 | 17 | LI With Cost Cap | No | Per Unit | No
LHVHS12994 | Heating Zone 3 | All Cooling Zones | Residential | HVAC | HVAC System | Ductless Heat Pumps | Manufactured Home - Existing - Low Income | Single or Multiple Head Ductless or Ducted Mini-Split or Combo |  | Electric Forced Air Furnace | 3071.73 | 4400 | 2851 | Ductless Heat Pumps Manufactured Home - Existing - Low Income Single or Multiple Head Ductless or Ducted Mini-Split or Combo Electric Forced Air Furnace | Low Income | Existing | Manufactured Home |  | 3895.16 | 15 | 2022-04-01 | 2023-09-30 | [5 empty] | Electric Forced Air Furnace | BPA Qualified |  |  | 0.87 | 0.86 | 1.09 | Yes | 48.28 | 1.46 | 4400 | 17 | LI With Cost Cap | No | Per Unit | No
LHVHS12994 | Heating Zone 3 | All Cooling Zones | Residential | HVAC | HVAC System | Ductless Heat Pumps | Manufactured Home - Existing - Low Income | Single or Multiple Head Ductless or Ducted Mini-Split or Combo |  | Electric Forced Air Furnace | 3071.73 | 3800 | 2851 | Ductless Heat Pumps Manufactured Home - Existing - Low Income Single or Multiple Head Ductless or Ducted Mini-Split or Combo Electric Forced Air Furnace | Low Income | Existing | Manufactured Home |  | 3895.16 | 15 | 2019-10-01 | 2022-03-31 | [5 empty] | Electric Forced Air Furnace | BPA Qualified |  |  | 0.87 | 0.86 | 1.09 | Yes | 48.28 | 1.46 | 3800 | 17 | LI With Cost Cap | No | Per Unit | No
LHVHS12995 | Heating Zone 1 | All Cooling Zones | Residential | HVAC | HVAC System | Ductless Heat Pumps | Manufactured Home - Existing - Low Income | Single or Multiple Head Ductless or Ducted Mini-Split or Combo |  | Electric Forced Air Furnace | 3251.3 | 6000 | 3054.54 | Ductless Heat Pumps Manufactured Home - Existing - Low Income Single or Multiple Head Ductless or Ducted Mini-Split or Combo Electric Forced Air Furnace | Low Income | Existing | Manufactured Home |  | 3895.16 | 15 | 2023-10-01 |  | Per Ductless Heat Pump |  |  |  |  | Electric Forced Air Furnace | RTF Approved | 2022-04-18 | ResDHPonFAF_v4_0 | 1.1762 | 0.48 | 0.5 | No | 97.34 | 2.016 | 6000 | 17 | LI With Cost Cap | No | Per Unit | No
LHVHS12995 | Heating Zone 1 | All Cooling Zones | Residential | HVAC | HVAC System | Ductless Heat Pumps | Manufactured Home - Existing - Low Income | Single or Multiple Head Ductless or Ducted Mini-Split or Combo |  | Electric Forced Air Furnace | 3291.22 | 4400 | 3054.54 | Ductless Heat Pumps Manufactured Home - Existing - Low Income Single or Multiple Head Ductless or Ducted Mini-Split or Combo Electric Forced Air Furnace | Low Income | Existing | Manufactured Home |  | 3895.16 | 15 | 2022-04-01 | 2023-09-30 | [5 empty] | Electric Forced Air Furnace | RTF Approved | 2018-09-19 | ResDHPonFAF_v2_1.xlsm | 1.2 | 1.19 | 1.25 | Yes | 31.67 | 1.56 | 4400 | 17 | LI With Cost Cap | No | Per Unit | No
LHVHS12995 | Heating Zone 1 | All Cooling Zones | Residential | HVAC | HVAC System | Ductless Heat Pumps | Manufactured Home - Existing - Low Income | Single or Multiple Head Ductless or Ducted Mini-Split or Combo |  | Electric Forced Air Furnace | 3291.22 | 3800 | 3054.54 | Ductless Heat Pumps Manufactured Home - Existing - Low Income Single or Multiple Head Ductless or Ducted Mini-Split or Combo Electric Forced Air Furnace | Low Income | Existing | Manufactured Home |  | 3895.16 | 15 | 2019-10-01 | 2022-03-31 | [5 empty] | Electric Forced Air Furnace | RTF Approved | 2018-09-19 | ResDHPonFAF_v2_1.xlsm | 1.2 | 1.19 | 1.25 | Yes | 31.67 | 1.56 | 3800 | 17 | LI With Cost Cap | No | Per Unit | No
LHVHS12996 | Heating Zone 2 | All Cooling Zones | Residential | HVAC | HVAC System | Ductless Heat Pumps | Manufactured Home - Existing - Low Income | Single or Multiple Head Ductless or Ducted Mini-Split or Combo |  | Electric Forced Air Furnace | 3146.12 | 6000 | 2824.97 | Ductless Heat Pumps Manufactured Home - Existing - Low Income Single or Multiple Head Ductless or Ducted Mini-Split or Combo Electric Forced Air Furnace | Low Income | Existing | Manufactured Home |  | 3895.16 | 15 | 2023-10-01 |  | Per Ductless Heat Pump |  |  |  |  | Electric Forced Air Furnace | RTF Approved | 2022-04-18 | ResDHPonFAF_v4_0 | 0.99332 | 0.45 | 0.57 | No | 90.32 | 1.9507 | 6000 | 17 | LI With Cost Cap | No | Per Unit | No
LHVHS12996 | Heating Zone 2 | All Cooling Zones | Residential | HVAC | HVAC System | Ductless Heat Pumps | Manufactured Home - Existing - Low Income | Single or Multiple Head Ductless or Ducted Mini-Split or Combo |  | Electric Forced Air Furnace | 3044.42 | 4400 | 2824.97 | Ductless Heat Pumps Manufactured Home - Existing - Low Income Single or Multiple Head Ductless or Ducted Mini-Split or Combo Electric Forced Air Furnace | Low Income | Existing | Manufactured Home |  | 3895.16 | 15 | 2022-04-01 | 2023-09-30 | [5 empty] | Electric Forced Air Furnace | RTF Approved | 2018-09-19 | ResDHPonFAF_v2_1.xlsm | 0.97 | 0.96 | 1.19 | Yes | 38.04 | 1.45 | 4400 | 17 | LI With Cost Cap | No | Per Unit | No
LHVHS12996 | Heating Zone 2 | All Cooling Zones | Residential | HVAC | HVAC System | Ductless Heat Pumps | Manufactured Home - Existing - Low Income | Single or Multiple Head Ductless or Ducted Mini-Split or Combo |  | Electric Forced Air Furnace | 3044.42 | 3800 | 2824.97 | Ductless Heat Pumps Manufactured Home - Existing - Low Income Single or Multiple Head Ductless or Ducted Mini-Split or Combo Electric Forced Air Furnace | Low Income | Existing | Manufactured Home |  | 3895.16 | 15 | 2019-10-01 | 2022-03-31 | [5 empty] | Electric Forced Air Furnace | RTF Approved | 2018-09-19 | ResDHPonFAF_v2_1.xlsm | 0.97 | 0.96 | 1.19 | Yes | 38.04 | 1.45 | 3800 | 17 | LI With Cost Cap | No | Per Unit | No
LHVHS13006 | Heating Zone 1 | Cooling Zone 1 | Residential | HVAC | HVAC System | Ductless Heat Pumps | Manufactured Home - Existing - Low Income | Single or Multiple Head Ductless or Ducted Mini-Split or Combo |  | Electric Zonal | 1877.02 | 6000 | 1684.54 | Ductless Heat Pumps Manufactured Home - Existing - Low Income Single or Multiple Head Ductless or Ducted Mini-Split or Combo Electric Zonal | Low Income | Existing | Manufactured Home |  | 3536 | 15 | 2023-10-01 |  | Per Ductless Heat Pump |  |  |  |  | Electric Zonal | RTF Approved | 2022-04-18 | ResMFExistingDHP_v6_0 | 0.67632 | 0.28 | 0.34 | No | 168.19 | 1.164 | 6000 | 17 | LI With Cost Cap | No | Per Unit | No
LHVHS13006 | Heating Zone 1 | Cooling Zone 1 | Residential | HVAC | HVAC System | Ductless Heat Pumps | Manufactured Home - Existing - Low Income | Single or Multiple Head Ductless or Ducted Mini-Split or Combo |  | Electric Zonal | 1815.26 | 4400 | 1684.54 | Ductless Heat Pumps Manufactured Home - Existing - Low Income Single or Multiple Head Ductless or Ducted Mini-Split or Combo Electric Zonal | Low Income | Existing | Manufactured Home |  | 3536 | 15 | 2022-04-01 | 2023-09-30 | [5 empty] | Electric Zonal | RTF Approved | 2015-09-22 | ResMHExistingZonalDHP_v1_1.xlsm | 0.87 | 0.86 | 1 | Yes | 55.8 | 1.12 | 4400 | 17 | LI With Cost Cap | No | Per Unit | No
LHVHS13006 | Heating Zone 1 | Cooling Zone 1 | Residential | HVAC | HVAC System | Ductless Heat Pumps | Manufactured Home - Existing - Low Income | Single or Multiple Head Ductless or Ducted Mini-Split or Combo |  | Electric Zonal | 2350.31 | 3800 | 2181.44 | Ductless Heat Pumps Manufactured Home - Existing - Low Income Single or Multiple Head Ductless or Ducted Mini-Split or Combo Electric Zonal | Low Income | Existing | Manufactured Home |  | 3536 | 15 | 2017-10-01 | 2022-03-31 | [5 empty] | Electric Zonal | RTF Approved | 2015-09-22 | ResMHExistingZonalDHP_v1_1.xlsm | 0.87 | 0.86 | 1 | Yes | 55.8 | 1.12 | 3800 | 17 | LI With Cost Cap | No | Per Unit | No
LHVHS13007 | Heating Zone 2 | Cooling Zone 1 | Residential | HVAC | HVAC System | Ductless Heat Pumps | Manufactured Home - Existing - Low Income | Single or Multiple Head Ductless or Ducted Mini-Split or Combo |  | Electric Zonal | 982.85 | 6000 | 882.48 | Ductless Heat Pumps Manufactured Home - Existing - Low Income Single or Multiple Head Ductless or Ducted Mini-Split or Combo Electric Zonal | Low Income | Existing | Manufactured Home |  | 3356 | 15 | 2023-10-01 |  | Per Ductless Heat Pump |  |  |  |  | Electric Zonal | RTF Approved | 2022-04-18 | ResMHExistingZonalDHP_v6_0 | 0.31499 | 0.14 | 0.26 | No | 333 | 0.60933 | 6000 | 17 | LI With Cost Cap | No | Per Unit | No
LHVHS13007 | Heating Zone 2 | Cooling Zone 1 | Residential | HVAC | HVAC System | Ductless Heat Pumps | Manufactured Home - Existing - Low Income | Single or Multiple Head Ductless or Ducted Mini-Split or Combo |  | Electric Zonal | 951.24 | 4400 | 882.48 | Ductless Heat Pumps Manufactured Home - Existing - Low Income Single or Multiple Head Ductless or Ducted Mini-Split or Combo Electric Zonal | Low Income | Existing | Manufactured Home |  | 3356 | 15 | 2022-04-01 | 2023-09-30 | [5 empty] | Electric Zonal | RTF Approved | 2015-09-22 | ResMHExistingZonalDHP_v1_1.xlsm | 0.8 | 0.79 | 1.1 | Yes | 53.1 | 1.17 | 4400 | 17 | LI With Cost Cap | No | Per Unit | No
LHVHS13007 | Heating Zone 2 | Cooling Zone 1 | Residential | HVAC | HVAC System | Ductless Heat Pumps | Manufactured Home - Existing - Low Income | Single or Multiple Head Ductless or Ducted Mini-Split or Combo |  | Electric Zonal | 2461.85 | 3800 | 2284.95 | Ductless Heat Pumps Manufactured Home - Existing - Low Income Single or Multiple Head Ductless or Ducted Mini-Split or Combo Electric Zonal | Low Income | Existing | Manufactured Home |  | 3356 | 15 | 2017-10-01 | 2022-03-31 | [5 empty] | Electric Zonal | RTF Approved | 2015-09-22 | ResMHExistingZonalDHP_v1_1.xlsm | 0.8 | 0.79 | 1.1 | Yes | 53.1 | 1.17 | 3800 | 17 | LI With Cost Cap | No | Per Unit | No
LHVHS13008 | Heating Zone 3 | Cooling Zone 3 | Residential | HVAC | HVAC System | Ductless Heat Pumps | Manufactured Home - Existing - Low Income | Single or Multiple Head Ductless or Ducted Mini-Split or Combo |  | Electric Zonal | 1243.79 | 6000 | 1117.08 | Ductless Heat Pumps Manufactured Home - Existing - Low Income Single or Multiple Head Ductless or Ducted Mini-Split or Combo Electric Zonal | Low Income | Existing | Manufactured Home |  | 4310.28 | 15 | 2023-10-01 |  | Per Ductless Heat Pump |  |  |  |  | Electric Zonal | RTF Approved | 2022-04-18 | ResMHExistingZonalDHP_v6_0 | 0.27315 | 0.16 | 0.35 | No | 262.34 | 0.77133 | 6000 | 17 | LI With Cost Cap | No | Per Unit | No
LHVHS13008 | Heating Zone 3 | Cooling Zone 3 | Residential | HVAC | HVAC System | Ductless Heat Pumps | Manufactured Home - Existing - Low Income | Single or Multiple Head Ductless or Ducted Mini-Split or Combo |  | Electric Zonal | 1202.34 | 4400 | 1117.08 | Ductless Heat Pumps Manufactured Home - Existing - Low Income Single or Multiple Head Ductless or Ducted Mini-Split or Combo Electric Zonal | Low Income | Existing | Manufactured Home |  | 2812 | 15 | 2022-04-01 | 2023-09-30 | [5 empty] | Electric Zonal | RTF Approved | 2015-09-22 | ResMHExistingZonalDHP_v1_1.xlsm | 0.46 | 0.46 | 1.1 | Yes | 49 | 0.98 | 4400 | 17 | LI With Cost Cap | No | Per Unit | No
LHVHS13008 | Heating Zone 3 | Cooling Zone 3 | Residential | HVAC | HVAC System | Ductless Heat Pumps | Manufactured Home - Existing - Low Income | Single or Multiple Head Ductless or Ducted Mini-Split or Combo |  | Electric Zonal | 2065.64 | 3800 | 1917.12 | Ductless Heat Pumps Manufactured Home - Existing - Low Income Single or Multiple Head Ductless or Ducted Mini-Split or Combo Electric Zonal | Low Income | Existing | Manufactured Home |  | 2812 | 15 | 2017-10-01 | 2022-03-31 | [5 empty] | Electric Zonal | RTF Approved | 2015-09-22 | ResMHExistingZonalDHP_v1_1.xlsm | 0.46 | 0.46 | 1.1 | Yes | 49 | 0.98 | 3800 | 17 | LI With Cost Cap | No | Per Unit | No
LHVHS13009 | Heating Zone 1 | Cooling Zone 3 | Residential | HVAC | HVAC System | Ductless Heat Pumps | Manufactured Home - Existing - Low Income | Single or Multiple Head Ductless or Ducted Mini-Split or Combo |  | Electric Zonal | 2166.98 | 6000 | 1945.19 | Ductless Heat Pumps Manufactured Home - Existing - Low Income Single or Multiple Head Ductless or Ducted Mini-Split or Combo Electric Zonal | Low Income | Existing | Manufactured Home |  | 3191 | 15 | 2023-10-01 |  | Per Ductless Heat Pump |  |  |  |  | Electric Zonal | RTF Approved | 2022-04-18 | ResMHExistingZonalDHP_v6_0 | 0.67779 | 0.31 | 0.35 | No | 162.2 | 1.3433 | 6000 | 17 | LI With Cost Cap | No | Per Unit | No
LHVHS13009 | Heating Zone 1 | Cooling Zone 3 | Residential | HVAC | HVAC System | Ductless Heat Pumps | Manufactured Home - Existing - Low Income | Single or Multiple Head Ductless or Ducted Mini-Split or Combo |  | Electric Zonal | 2094.68 | 4400 | 1945.19 | Ductless Heat Pumps Manufactured Home - Existing - Low Income Single or Multiple Head Ductless or Ducted Mini-Split or Combo Electric Zonal | Low Income | Existing | Manufactured Home |  | 3191 | 15 | 2022-04-01 | 2023-09-30 | [5 empty] | Electric Zonal | RTF Approved | 2015-09-22 | ResMHExistingZonalDHP_v1_1.xlsm | 0.87 | 0.86 | 1.2 | Yes | 33.9 | 1.34 | 4400 | 17 | LI With Cost Cap | No | Per Unit | No
LHVHS13009 | Heating Zone 1 | Cooling Zone 3 | Residential | HVAC | HVAC System | Ductless Heat Pumps | Manufactured Home - Existing - Low Income | Single or Multiple Head Ductless or Ducted Mini-Split or Combo |  | Electric Zonal | 2828.84 | 3800 | 2625.44 | Ductless Heat Pumps Manufactured Home - Existing - Low Income Single or Multiple Head Ductless or Ducted Mini-Split or Combo Electric Zonal | Low Income | Existing | Manufactured Home |  | 3191 | 15 | 2017-10-01 | 2022-03-31 | [5 empty] | Electric Zonal | RTF Approved | 2015-09-22 | ResMHExistingZonalDHP_v1_1.xlsm | 0.87 | 0.86 | 1.2 | Yes | 33.9 | 1.34 | 3800 | 17 | LI With Cost Cap | No | Per Unit | No
LHVHS13010 | Heating Zone 2 | Cooling Zone 3 | Residential | HVAC | HVAC System | Ductless Heat Pumps | Manufactured Home - Existing - Low Income | Single or Multiple Head Ductless or Ducted Mini-Split or Combo |  | Electric Zonal | 1272.81 | 6000 | 1143.14 | Ductless Heat Pumps Manufactured Home - Existing - Low Income Single or Multiple Head Ductless or Ducted Mini-Split or Combo Electric Zonal | Low Income | Existing | Manufactured Home |  | 3010 | 15 | 2023-10-01 |  | Per Ductless Heat Pump |  |  |  |  | Electric Zonal | RTF Approved | 2022-04-18 | ResMHExistingZonalDHP_v6_0 | 0.31646 | 0.18 | 0.27 | No | 285.25 | 0.78933 | 6000 | 17 | LI With Cost Cap | No | Per Unit | No
LHVHS13010 | Heating Zone 2 | Cooling Zone 3 | Residential | HVAC | HVAC System | Ductless Heat Pumps | Manufactured Home - Existing - Low Income | Single or Multiple Head Ductless or Ducted Mini-Split or Combo |  | Electric Zonal | 1230.66 | 4400 | 1143.14 | Ductless Heat Pumps Manufactured Home - Existing - Low Income Single or Multiple Head Ductless or Ducted Mini-Split or Combo Electric Zonal | Low Income | Existing | Manufactured Home |  | 3010 | 15 | 2022-04-01 | 2023-09-30 | [5 empty] | Electric Zonal | RTF Approved | 2015-09-22 | ResMHExistingZonalDHP_v1_1.xlsm | 0.8 | 0.79 | 1.3 | Yes | 32.5 | 1.4 | 4400 | 17 | LI With Cost Cap | No | Per Unit | No
LHVHS13010 | Heating Zone 2 | Cooling Zone 3 | Residential | HVAC | HVAC System | Ductless Heat Pumps | Manufactured Home - Existing - Low Income | Single or Multiple Head Ductless or Ducted Mini-Split or Combo |  | Electric Zonal | 2940.38 | 3800 | 2728.95 | Ductless Heat Pumps Manufactured Home - Existing - Low Income Single or Multiple Head Ductless or Ducted Mini-Split or Combo Electric Zonal | Low Income | Existing | Manufactured Home |  | 3010 | 15 | 2017-10-01 | 2022-03-31 | [5 empty] | Electric Zonal | RTF Approved | 2015-09-22 | ResMHExistingZonalDHP_v1_1.xlsm | 0.8 | 0.79 | 1.3 | Yes | 32.5 | 1.4 | 3800 | 17 | LI With Cost Cap | No | Per Unit | No
LHVHS13011 | Heating Zone 2 | Cooling Zone 2 | Residential | HVAC | HVAC System | Ductless Heat Pumps | Manufactured Home - Existing - Low Income | Single or Multiple Head Ductless or Ducted Mini-Split or Combo |  | Electric Zonal | 1010.92 | 6000 | 907.72 | Ductless Heat Pumps Manufactured Home - Existing - Low Income Single or Multiple Head Ductless or Ducted Mini-Split or Combo Electric Zonal | Low Income | Existing | Manufactured Home |  | 3179 | 15 | 2023-10-01 |  | Per Ductless Heat Pump |  |  |  |  | Electric Zonal | RTF Approved | 2022-04-18 | ResMHExistingZonalDHP_v6_0 | 0.31513 | 0.15 | 0.25 | No | 340.37 | 0.62667 | 6000 | 17 | LI With Cost Cap | No | Per Unit | No
LHVHS13011 | Heating Zone 2 | Cooling Zone 2 | Residential | HVAC | HVAC System | Ductless Heat Pumps | Manufactured Home - Existing - Low Income | Single or Multiple Head Ductless or Ducted Mini-Split or Combo |  | Electric Zonal | 978.29 | 4400 | 907.72 | Ductless Heat Pumps Manufactured Home - Existing - Low Income Single or Multiple Head Ductless or Ducted Mini-Split or Combo Electric Zonal | Low Income | Existing | Manufactured Home |  | 3179 | 15 | 2022-04-01 | 2023-09-30 | [5 empty] | Electric Zonal | RTF Approved | 2015-09-22 | ResMHExistingZonalDHP_v1_1.xlsm | 0.8 | 0.79 | 1.2 | Yes | 41.8 | 1.25 | 4400 | 17 | LI With Cost Cap | No | Per Unit | No
LHVHS13011 | Heating Zone 2 | Cooling Zone 2 | Residential | HVAC | HVAC System | Ductless Heat Pumps | Manufactured Home - Existing - Low Income | Single or Multiple Head Ductless or Ducted Mini-Split or Combo |  | Electric Zonal | 2622.78 | 3800 | 2433.95 | Ductless Heat Pumps Manufactured Home - Existing - Low Income Single or Multiple Head Ductless or Ducted Mini-Split or Combo Electric Zonal | Low Income | Existing | Manufactured Home |  | 3179 | 15 | 2017-10-01 | 2022-03-31 | [5 empty] | Electric Zonal | RTF Approved | 2015-09-22 | ResMHExistingZonalDHP_v1_1.xlsm | 0.8 | 0.79 | 1.2 | Yes | 41.8 | 1.25 | 3800 | 17 | LI With Cost Cap | No | Per Unit | No
LHVHS13012 | Heating Zone 1 | Cooling Zone 2 | Residential | HVAC | HVAC System | Ductless Heat Pumps | Manufactured Home - Existing - Low Income | Single or Multiple Head Ductless or Ducted Mini-Split or Combo |  | Electric Zonal | 1905.09 | 6000 | 1709.77 | Ductless Heat Pumps Manufactured Home - Existing - Low Income Single or Multiple Head Ductless or Ducted Mini-Split or Combo Electric Zonal | Low Income | Existing | Manufactured Home |  | 3359 | 15 | 2023-10-01 |  | Per Ductless Heat Pump |  |  |  |  | Electric Zonal | RTF Approved | 2022-04-18 | ResMHExistingZonalDHP_v6_0 | 0.67647 | 0.28 | 0.33 | No | 174.53 | 1.1813 | 6000 | 17 | LI With Cost Cap | No | Per Unit | No
LHVHS13012 | Heating Zone 1 | Cooling Zone 2 | Residential | HVAC | HVAC System | Ductless Heat Pumps | Manufactured Home - Existing - Low Income | Single or Multiple Head Ductless or Ducted Mini-Split or Combo |  | Electric Zonal | 1842.31 | 4400 | 1709.77 | Ductless Heat Pumps Manufactured Home - Existing - Low Income Single or Multiple Head Ductless or Ducted Mini-Split or Combo Electric Zonal | Low Income | Existing | Manufactured Home |  | 3359 | 15 | 2022-04-01 | 2023-09-30 | [5 empty] | Electric Zonal | RTF Approved | 2015-09-22 | ResMHExistingZonalDHP_v1_1.xlsm | 0.87 | 0.86 | 1.1 | Yes | 43.8 | 1.19 | 4400 | 17 | LI With Cost Cap | No | Per Unit | No
LHVHS13012 | Heating Zone 1 | Cooling Zone 2 | Residential | HVAC | HVAC System | Ductless Heat Pumps | Manufactured Home - Existing - Low Income | Single or Multiple Head Ductless or Ducted Mini-Split or Combo |  | Electric Zonal | 2511.25 | 3800 | 2330.44 | Ductless Heat Pumps Manufactured Home - Existing - Low Income Single or Multiple Head Ductless or Ducted Mini-Split or Combo Electric Zonal | Low Income | Existing | Manufactured Home |  | 3359 | 15 | 2017-10-01 | 2022-03-31 | [5 empty] | Electric Zonal | RTF Approved | 2015-09-22 | ResMHExistingZonalDHP_v1_1.xlsm | 0.87 | 0.86 | 1.1 | Yes | 43.8 | 1.19 | 3800 | 17 | LI With Cost Cap | No | Per Unit | No
LHVHS13013 | Heating Zone 3 | Cooling Zone 2 | Residential | HVAC | HVAC System | Ductless Heat Pumps | Manufactured Home - Existing - Low Income | Single or Multiple Head Ductless or Ducted Mini-Split or Combo |  | Electric Zonal | 981.9 | 6000 | 881.66 | Ductless Heat Pumps Manufactured Home - Existing - Low Income Single or Multiple Head Ductless or Ducted Mini-Split or Combo Electric Zonal | Low Income | Existing | Manufactured Home |  | 4073.9 | 15 | 2023-10-01 |  | Per Ductless Heat Pump |  |  |  |  | Electric Zonal | RTF Approved | 2022-04-18 | ResMHExistingZonalDHP_v6_0 | 0.27182 | 0.13 | 0.33 | No | 312.98 | 0.60867 | 6000 | 17 | LI With Cost Cap | No | Per Unit | No
LHVHS13013 | Heating Zone 3 | Cooling Zone 2 | Residential | HVAC | HVAC System | Ductless Heat Pumps | Manufactured Home - Existing - Low Income | Single or Multiple Head Ductless or Ducted Mini-Split or Combo |  | Electric Zonal | 949.97 | 4400 | 881.66 | Ductless Heat Pumps Manufactured Home - Existing - Low Income Single or Multiple Head Ductless or Ducted Mini-Split or Combo Electric Zonal | Low Income | Existing | Manufactured Home |  | 2981 | 15 | 2022-04-01 | 2023-09-30 | [5 empty] | Electric Zonal | RTF Approved | 2015-09-22 | ResMHExistingZonalDHP_v1_1.xlsm | 0.46 | 0.46 | 1 | Yes | 65.8 | 0.83 | 4400 | 17 | LI With Cost Cap | No | Per Unit | No
LHVHS13013 | Heating Zone 3 | Cooling Zone 2 | Residential | HVAC | HVAC System | Ductless Heat Pumps | Manufactured Home - Existing - Low Income | Single or Multiple Head Ductless or Ducted Mini-Split or Combo |  | Electric Zonal | 1748.05 | 3800 | 1622.12 | Ductless Heat Pumps Manufactured Home - Existing - Low Income Single or Multiple Head Ductless or Ducted Mini-Split or Combo Electric Zonal | Low Income | Existing | Manufactured Home |  | 2981 | 15 | 2017-10-01 | 2022-03-31 | [5 empty] | Electric Zonal | RTF Approved | 2015-09-22 | ResMHExistingZonalDHP_v1_1.xlsm | 0.46 | 0.46 | 1 | Yes | 65.8 | 0.83 | 3800 | 17 | LI With Cost Cap | No | Per Unit | No
LHVHS13014 | Heating Zone 3 | Cooling Zone 1 | Residential | HVAC | HVAC System | Ductless Heat Pumps | Manufactured Home - Existing - Low Income | Single or Multiple Head Ductless or Ducted Mini-Split or Combo |  | Electric Zonal | 953.83 | 6000 | 856.42 | Ductless Heat Pumps Manufactured Home - Existing - Low Income Single or Multiple Head Ductless or Ducted Mini-Split or Combo Electric Zonal | Low Income | Existing | Manufactured Home |  | 3906.22 | 15 | 2023-10-01 |  | Per Ductless Heat Pump |  |  |  |  | Electric Zonal | RTF Approved | 2022-04-18 | ResMHExistingZonalDHP_v6_0 | 0.27168 | 0.13 | 0.34 | No | 304.58 | 0.59133 | 6000 | 17 | LI With Cost Cap | No | Per Unit | No
LHVHS13014 | Heating Zone 3 | Cooling Zone 1 | Residential | HVAC | HVAC System | Ductless Heat Pumps | Manufactured Home - Existing - Low Income | Single or Multiple Head Ductless or Ducted Mini-Split or Combo |  | Electric Zonal | 922.92 | 4400 | 856.42 | Ductless Heat Pumps Manufactured Home - Existing - Low Income Single or Multiple Head Ductless or Ducted Mini-Split or Combo Electric Zonal | Low Income | Existing | Manufactured Home |  | 3158 | 15 | 2022-04-01 | 2023-09-30 | [5 empty] | Electric Zonal | RTF Approved | 2015-09-22 | ResMHExistingZonalDHP_v1_1.xlsm | 0.46 | 0.46 | 0.9 | No | 85.8 | 0.75 | 4400 | 17 | LI With Cost Cap | No | Per Unit | No
LHVHS13014 | Heating Zone 3 | Cooling Zone 1 | Residential | HVAC | HVAC System | Ductless Heat Pumps | Manufactured Home - Existing - Low Income | Single or Multiple Head Ductless or Ducted Mini-Split or Combo |  | Electric Zonal | 1587.11 | 3800 | 1473.12 | Ductless Heat Pumps Manufactured Home - Existing - Low Income Single or Multiple Head Ductless or Ducted Mini-Split or Combo Electric Zonal | Low Income | Existing | Manufactured Home |  | 3158 | 15 | 2017-10-01 | 2022-03-31 | [5 empty] | Electric Zonal | RTF Approved | 2015-09-22 | ResMHExistingZonalDHP_v1_1.xlsm | 0.46 | 0.46 | 0.9 | No | 85.8 | 0.75 | 3800 | 17 | LI With Cost Cap | No | Per Unit | No
LHVHS13018 | Heating Zone 1 | All Cooling Zones | Residential | HVAC | HVAC System | Ductless Heat Pumps | Single Family - Existing - Low Income | Single or Multiple Head Ductless or Ducted Mini-Split or Combo |  | Electric Forced Air Furnace | 2841.6 | 6000 | 2550.28 | Ductless Heat Pumps Single Family - Existing - Low Income Single or Multiple Head Ductless or Ducted Mini-Split or Combo Electric Forced Air Furnace | Low Income | Existing | Single Family |  | 4039.18 | 15 | 2023-10-01 |  | Per Ductless Heat Pump |  |  |  |  | Electric Forced Air Furnace | RTF Approved | 2022-04-18 | ResDHPonFAF_v4_0 | 1.028 | 0.42 | 0.69 | No | 78.06 | 1.762 | 6000 | 17 | LI With Cost Cap | No | Per Unit | No
LHVHS13018 | Heating Zone 1 | All Cooling Zones | Residential | HVAC | HVAC System | Ductless Heat Pumps | Single Family - Existing - Low Income | Single or Multiple Head Ductless or Ducted Mini-Split or Combo |  | Electric Forced Air Furnace | 2747.89 | 4400 | 2550.28 | Ductless Heat Pumps Single Family - Existing - Low Income Single or Multiple Head Ductless or Ducted Mini-Split or Combo Electric Forced Air Furnace | Low Income | Existing | Single Family |  | 4039.18 | 15 | 2022-04-01 | 2023-09-30 | [5 empty] | Electric Forced Air Furnace | RTF Approved | 2018-09-19 | ResDHPonFAF_v2_1.xlsm | 1 | 1 | 1.25 | Yes | 23.06 | 1.31 | 4400 | 17 | LI With Cost Cap | No | Per Unit | No
LHVHS13018 | Heating Zone 1 | All Cooling Zones | Residential | HVAC | HVAC System | Ductless Heat Pumps | Single Family - Existing - Low Income | Single or Multiple Head Ductless or Ducted Mini-Split or Combo |  | Electric Forced Air Furnace | 2747.89 | 3800 | 2550.28 | Ductless Heat Pumps Single Family - Existing - Low Income Single or Multiple Head Ductless or Ducted Mini-Split or Combo Electric Forced Air Furnace | Low Income | Existing | Single Family |  | 4039.18 | 15 | 2019-10-01 | 2022-03-31 | [5 empty] | Electric Forced Air Furnace | RTF Approved | 2018-09-19 | ResDHPonFAF_v2_1.xlsm | 1 | 1 | 1.25 | Yes | 23.06 | 1.31 | 3800 | 17 | LI With Cost Cap | No | Per Unit | No
LHVHS13019 | Heating Zone 3 | All Cooling Zones | Residential | HVAC | HVAC System | Ductless Heat Pumps | Single Family - Existing - Low Income | Single or Multiple Head Ductless or Ducted Mini-Split or Combo |  | Electric Forced Air Furnace | 2832.1124 | 6000 | 2543 | Ductless Heat Pumps Single Family - Existing - Low Income Single or Multiple Head Ductless or Ducted Mini-Split or Combo Electric Forced Air Furnace | Low Income | Existing | Single Family |  | 3895.16 | 15 | 2023-10-01 |  | Per Ductless Heat Pump |  |  |  |  | Electric Forced Air Furnace | BPA Qualified |  |  | 0.36391 | 0.37944 | 0.18365 | No | 120.2283 | 1.7559 | 6000 | 17 | LI With Cost Cap | No | Per Unit | No
LHVHS13019 | Heating Zone 3 | All Cooling Zones | Residential | HVAC | HVAC System | Ductless Heat Pumps | Single Family - Existing - Low Income | Single or Multiple Head Ductless or Ducted Mini-Split or Combo |  | Electric Forced Air Furnace | 2739.88 | 4400 | 2543 | Ductless Heat Pumps Single Family - Existing - Low Income Single or Multiple Head Ductless or Ducted Mini-Split or Combo Electric Forced Air Furnace | Low Income | Existing | Single Family |  | 3895.16 | 15 | 2022-04-01 | 2023-09-30 | [5 empty] | Electric Forced Air Furnace | BPA Qualified |  |  | 0.77 | 0.77 | 0.98 | No | 63.88 | 1.3 | 4400 | 17 | LI With Cost Cap | No | Per Unit | No
LHVHS13019 | Heating Zone 3 | All Cooling Zones | Residential | HVAC | HVAC System | Ductless Heat Pumps | Single Family - Existing - Low Income | Single or Multiple Head Ductless or Ducted Mini-Split or Combo |  | Electric Forced Air Furnace | 2739.88 | 3800 | 2543 | Ductless Heat Pumps Single Family - Existing - Low Income Single or Multiple Head Ductless or Ducted Mini-Split or Combo Electric Forced Air Furnace | Low Income | Existing | Single Family |  | 3895.16 | 15 | 2019-10-01 | 2022-03-31 | [5 empty] | Electric Forced Air Furnace | BPA Qualified |  |  | 0.77 | 0.77 | 0.98 | No | 63.88 | 1.3 | 3800 | 17 | LI With Cost Cap | No | Per Unit | No
LHVHS13020 | Heating Zone 2 | All Cooling Zones | Residential | HVAC | HVAC System | Ductless Heat Pumps | Single Family - Existing - Low Income | Single or Multiple Head Ductless or Ducted Mini-Split or Combo |  | Electric Forced Air Furnace | 2862.49 | 6000 | 2570.29 | Ductless Heat Pumps Single Family - Existing - Low Income Single or Multiple Head Ductless or Ducted Mini-Split or Combo Electric Forced Air Furnace | Low Income | Existing | Single Family |  | 4039.18 | 15 | 2023-10-01 |  | Per Ductless Heat Pump |  |  |  |  | Electric Forced Air Furnace | RTF Approved | 2022-04-18 | ResDHPonFAF_v4_0 | 0.90377 | 0.41 | 0.52 | No | 104.48 | 1.7747 | 6000 | 17 | LI With Cost Cap | No | Per Unit | No
LHVHS13020 | Heating Zone 2 | All Cooling Zones | Residential | HVAC | HVAC System | Ductless Heat Pumps | Single Family - Existing - Low Income | Single or Multiple Head Ductless or Ducted Mini-Split or Combo |  | Electric Forced Air Furnace | 2769.96 | 4400 | 2570.29 | Ductless Heat Pumps Single Family - Existing - Low Income Single or Multiple Head Ductless or Ducted Mini-Split or Combo Electric Forced Air Furnace | Low Income | Existing | Single Family |  | 4039.18 | 15 | 2022-04-01 | 2023-09-30 | [5 empty] | Electric Forced Air Furnace | RTF Approved | 2018-09-19 | ResDHPonFAF_v2_1.xlsm | 0.88 | 0.88 | 1.04 | Yes | 56.6 | 1.32 | 4400 | 17 | LI With Cost Cap | No | Per Unit | No
LHVHS13020 | Heating Zone 2 | All Cooling Zones | Residential | HVAC | HVAC System | Ductless Heat Pumps | Single Family - Existing - Low Income | Single or Multiple Head Ductless or Ducted Mini-Split or Combo |  | Electric Forced Air Furnace | 2769.96 | 3800 | 2570.29 | Ductless Heat Pumps Single Family - Existing - Low Income Single or Multiple Head Ductless or Ducted Mini-Split or Combo Electric Forced Air Furnace | Low Income | Existing | Single Family |  | 4039.18 | 15 | 2019-10-01 | 2022-03-31 | [5 empty] | Electric Forced Air Furnace | RTF Approved | 2018-09-19 | ResDHPonFAF_v2_1.xlsm | 0.88 | 0.88 | 1.04 | Yes | 56.6 | 1.32 | 3800 | 17 | LI With Cost Cap | No | Per Unit | No
LHVHS13030 | Heating Zone 3 | Cooling Zone 3 | Residential | HVAC | HVAC System | Ductless Heat Pumps | Single Family - Existing - Low Income | Single or Multiple Head Ductless or Ducted Mini-Split or Combo |  | Electric Zonal | 1243.79 | 6000 | 1117.08 | Ductless Heat Pumps Single Family - Existing - Low Income Single or Multiple Head Ductless or Ducted Mini-Split or Combo Electric Zonal | Low Income | Existing | Single Family |  | 4310.28 | 15 | 2023-10-01 |  | Per Ductless Heat Pump |  |  |  |  | Electric Zonal | RTF Approved | 2023-01-31 | ResSF&MHExistingHVAC_v7_1 | 0.27315 | 0.16 | 0.35 | No | 262.34 | 0.77133 | 6000 | 17 | LI With Cost Cap | No | Per Unit | No
LHVHS13030 | Heating Zone 3 | Cooling Zone 3 | Residential | HVAC | HVAC System | Ductless Heat Pumps | Single Family - Existing - Low Income | Single or Multiple Head Ductless or Ducted Mini-Split or Combo |  | Electric Zonal | 1202.34 | 4400 | 1117.08 | Ductless Heat Pumps Single Family - Existing - Low Income Single or Multiple Head Ductless or Ducted Mini-Split or Combo Electric Zonal | Low Income | Existing | Single Family |  | 2812 | 15 | 2022-04-01 | 2023-09-30 | [5 empty] | Electric Zonal | RTF Approved | 2015-05-12 | ResSFExistingHVAC_v3_2.xlsm | 0.47 | 0.47 | 1.3 | Yes | 22.1 | 1 | 4400 | 17 | LI With Cost Cap | No | Per Unit | No
LHVHS13030 | Heating Zone 3 | Cooling Zone 3 | Residential | HVAC | HVAC System | Ductless Heat Pumps | Single Family - Existing - Low Income | Single or Multiple Head Ductless or Ducted Mini-Split or Combo |  | Electric Zonal | 2111.06 | 3800 | 1960.15 | Ductless Heat Pumps Single Family - Existing - Low Income Single or Multiple Head Ductless or Ducted Mini-Split or Combo Electric Zonal | Low Income | Existing | Single Family |  | 2812 | 15 | 2019-10-01 | 2022-03-31 | [5 empty] | Electric Zonal | RTF Approved | 2015-05-12 | ResSFExistingHVAC_v3_2.xlsm | 0.47 | 0.47 | 1.3 | Yes | 22.1 | 1 | 3800 | 17 | LI With Cost Cap | No | Per Unit | No
LHVHS13031 | Heating Zone 1 | Cooling Zone 3 | Residential | HVAC | HVAC System | Ductless Heat Pumps | Single Family - Existing - Low Income | Single or Multiple Head Ductless or Ducted Mini-Split or Combo |  | Electric Zonal | 2166.98 | 6000 | 1945.19 | Ductless Heat Pumps Single Family - Existing - Low Income Single or Multiple Head Ductless or Ducted Mini-Split or Combo Electric Zonal | Low Income | Existing | Single Family |  | 3191 | 15 | 2023-10-01 |  | Per Ductless Heat Pump |  |  |  |  | Electric Zonal | RTF Approved | 2023-01-31 | ResSF&MHExistingHVAC_v7_1 | 0.67779 | 0.31 | 0.35 | No | 162.2 | 1.3433 | 6000 | 17 | LI With Cost Cap | No | Per Unit | No
LHVHS13031 | Heating Zone 1 | Cooling Zone 3 | Residential | HVAC | HVAC System | Ductless Heat Pumps | Single Family - Existing - Low Income | Single or Multiple Head Ductless or Ducted Mini-Split or Combo |  | Electric Zonal | 2094.68 | 4400 | 1945.19 | Ductless Heat Pumps Single Family - Existing - Low Income Single or Multiple Head Ductless or Ducted Mini-Split or Combo Electric Zonal | Low Income | Existing | Single Family |  | 3191 | 15 | 2022-04-01 | 2023-09-30 | [5 empty] | Electric Zonal | RTF Approved | 2015-05-12 | ResSFExistingHVAC_v3_2.xlsm | 0.8 | 0.79 | 1.2 | Yes | 37.2 | 1.25 | 4400 | 17 | LI With Cost Cap | No | Per Unit | No
LHVHS13031 | Heating Zone 1 | Cooling Zone 3 | Residential | HVAC | HVAC System | Ductless Heat Pumps | Single Family - Existing - Low Income | Single or Multiple Head Ductless or Ducted Mini-Split or Combo |  | Electric Zonal | 2629.08 | 3800 | 2440.52 | Ductless Heat Pumps Single Family - Existing - Low Income Single or Multiple Head Ductless or Ducted Mini-Split or Combo Electric Zonal | Low Income | Existing | Single Family |  | 3191 | 15 | 2019-10-01 | 2022-03-31 | [5 empty] | Electric Zonal | RTF Approved | 2015-05-12 | ResSFExistingHVAC_v3_2.xlsm | 0.8 | 0.79 | 1.2 | Yes | 37.2 | 1.25 | 3800 | 17 | LI With Cost Cap | No | Per Unit | No
LHVHS13032 | Heating Zone 2 | Cooling Zone 3 | Residential | HVAC | HVAC System | Ductless Heat Pumps | Single Family - Existing - Low Income | Single or Multiple Head Ductless or Ducted Mini-Split or Combo |  | Electric Zonal | 1272.81 | 6000 | 1143.14 | Ductless Heat Pumps Single Family - Existing - Low Income Single or Multiple Head Ductless or Ducted Mini-Split or Combo Electric Zonal | Low Income | Existing | Single Family |  | 3010 | 15 | 2023-10-01 |  | Per Ductless Heat Pump |  |  |  |  | Electric Zonal | RTF Approved | 2023-01-31 | ResSF&MHExistingHVAC_v7_1 | 0.31646 | 0.18 | 0.27 | No | 285.25 | 0.78933 | 6000 | 17 | LI With Cost Cap | No | Per Unit | No
LHVHS13032 | Heating Zone 2 | Cooling Zone 3 | Residential | HVAC | HVAC System | Ductless Heat Pumps | Single Family - Existing - Low Income | Single or Multiple Head Ductless or Ducted Mini-Split or Combo |  | Electric Zonal | 1230.66 | 4400 | 1143.14 | Ductless Heat Pumps Single Family - Existing - Low Income Single or Multiple Head Ductless or Ducted Mini-Split or Combo Electric Zonal | Low Income | Existing | Single Family |  | 3010 | 15 | 2022-04-01 | 2023-09-30 | [5 empty] | Electric Zonal | RTF Approved | 2015-05-12 | ResSFExistingHVAC_v3_2.xlsm | 0.73 | 0.73 | 1.2 | Yes | 35.6 | 1.31 | 4400 | 17 | LI With Cost Cap | No | Per Unit | No
LHVHS13032 | Heating Zone 2 | Cooling Zone 3 | Residential | HVAC | HVAC System | Ductless Heat Pumps | Single Family - Existing - Low Income | Single or Multiple Head Ductless or Ducted Mini-Split or Combo |  | Electric Zonal | 2750.89 | 3800 | 2553.48 | Ductless Heat Pumps Single Family - Existing - Low Income Single or Multiple Head Ductless or Ducted Mini-Split or Combo Electric Zonal | Low Income | Existing | Single Family |  | 3010 | 15 | 2019-10-01 | 2022-03-31 | [5 empty] | Electric Zonal | RTF Approved | 2015-05-12 | ResSFExistingHVAC_v3_2.xlsm | 0.73 | 0.73 | 1.2 | Yes | 35.6 | 1.31 | 3800 | 17 | LI With Cost Cap | No | Per Unit | No
LHVHS13033 | Heating Zone 3 | Cooling Zone 2 | Residential | HVAC | HVAC System | Ductless Heat Pumps | Single Family - Existing - Low Income | Single or Multiple Head Ductless or Ducted Mini-Split or Combo |  | Electric Zonal | 981.9 | 6000 | 881.66 | Ductless Heat Pumps Single Family - Existing - Low Income Single or Multiple Head Ductless or Ducted Mini-Split or Combo Electric Zonal | Low Income | Existing | Single Family |  | 4073.9 | 15 | 2023-10-01 |  | Per Ductless Heat Pump |  |  |  |  | Electric Zonal | RTF Approved | 2023-01-31 | ResSF&MHExistingHVAC_v7_1 | 0.27182 | 0.13 | 0.33 | No | 312.98 | 0.60867 | 6000 | 17 | LI With Cost Cap | No | Per Unit | No
LHVHS13033 | Heating Zone 3 | Cooling Zone 2 | Residential | HVAC | HVAC System | Ductless Heat Pumps | Single Family - Existing - Low Income | Single or Multiple Head Ductless or Ducted Mini-Split or Combo |  | Electric Zonal | 949.97 | 4400 | 881.66 | Ductless Heat Pumps Single Family - Existing - Low Income Single or Multiple Head Ductless or Ducted Mini-Split or Combo Electric Zonal | Low Income | Existing | Single Family |  | 2981 | 15 | 2022-04-01 | 2023-09-30 | [5 empty] | Electric Zonal | RTF Approved | 2015-05-12 | ResSFExistingHVAC_v3_2.xlsm | 0.47 | 0.47 | 1.2 | Yes | 33.8 | 0.85 | 4400 | 17 | LI With Cost Cap | No | Per Unit | No
LHVHS13033 | Heating Zone 3 | Cooling Zone 2 | Residential | HVAC | HVAC System | Ductless Heat Pumps | Single Family - Existing - Low Income | Single or Multiple Head Ductless or Ducted Mini-Split or Combo |  | Electric Zonal | 1795.15 | 3800 | 1665.39 | Ductless Heat Pumps Single Family - Existing - Low Income Single or Multiple Head Ductless or Ducted Mini-Split or Combo Electric Zonal | Low Income | Existing | Single Family |  | 2981 | 15 | 2019-10-01 | 2022-03-31 | [5 empty] | Electric Zonal | RTF Approved | 2015-05-12 | ResSFExistingHVAC_v3_2.xlsm | 0.47 | 0.47 | 1.2 | Yes | 33.8 | 0.85 | 3800 | 17 | LI With Cost Cap | No | Per Unit | No
LHVHS13034 | Heating Zone 1 | Cooling Zone 2 | Residential | HVAC | HVAC System | Ductless Heat Pumps | Single Family - Existing - Low Income | Single or Multiple Head Ductless or Ducted Mini-Split or Combo |  | Electric Zonal | 1905.09 | 6000 | 1709.77 | Ductless Heat Pumps Single Family - Existing - Low Income Single or Multiple Head Ductless or Ducted Mini-Split or Combo Electric Zonal | Low Income | Existing | Single Family |  | 3359 | 15 | 2023-10-01 |  | Per Ductless Heat Pump |  |  |  |  | Electric Zonal | RTF Approved | 2023-01-31 | ResSF&MHExistingHVAC_v7_1 | 0.67647 | 0.28 | 0.33 | No | 174.53 | 1.1813 | 6000 | 17 | LI With Cost Cap | No | Per Unit | No
LHVHS13034 | Heating Zone 1 | Cooling Zone 2 | Residential | HVAC | HVAC System | Ductless Heat Pumps | Single Family - Existing - Low Income | Single or Multiple Head Ductless or Ducted Mini-Split or Combo |  | Electric Zonal | 1842.31 | 4400 | 1709.77 | Ductless Heat Pumps Single Family - Existing - Low Income Single or Multiple Head Ductless or Ducted Mini-Split or Combo Electric Zonal | Low Income | Existing | Single Family |  | 3359 | 15 | 2022-04-01 | 2023-09-30 | [5 empty] | Electric Zonal | RTF Approved | 2015-05-12 | ResSFExistingHVAC_v3_2.xlsm | 0.8 | 0.79 | 1.1 | Yes | 48.3 | 1.1 | 4400 | 17 | LI With Cost Cap | No | Per Unit | No
LHVHS13034 | Heating Zone 1 | Cooling Zone 2 | Residential | HVAC | HVAC System | Ductless Heat Pumps | Single Family - Existing - Low Income | Single or Multiple Head Ductless or Ducted Mini-Split or Combo |  | Electric Zonal | 2313.17 | 3800 | 2145.76 | Ductless Heat Pumps Single Family - Existing - Low Income Single or Multiple Head Ductless or Ducted Mini-Split or Combo Electric Zonal | Low Income | Existing | Single Family |  | 3359 | 15 | 2019-10-01 | 2022-03-31 | [5 empty] | Electric Zonal | RTF Approved | 2015-05-12 | ResSFExistingHVAC_v3_2.xlsm | 0.8 | 0.79 | 1.1 | Yes | 48.3 | 1.1 | 3800 | 17 | LI With Cost Cap | No | Per Unit | No
LHVHS13035 | Heating Zone 2 | Cooling Zone 2 | Residential | HVAC | HVAC System | Ductless Heat Pumps | Single Family - Existing - Low Income | Single or Multiple Head Ductless or Ducted Mini-Split or Combo |  | Electric Zonal | 1010.92 | 6000 | 907.72 | Ductless Heat Pumps Single Family - Existing - Low Income Single or Multiple Head Ductless or Ducted Mini-Split or Combo Electric Zonal | Low Income | Existing | Single Family |  | 3179 | 15 | 2023-10-01 |  | Per Ductless Heat Pump |  |  |  |  | Electric Zonal | RTF Approved | 2023-01-31 | ResSF&MHExistingHVAC_v7_1 | 0.31513 | 0.15 | 0.25 | No | 340.37 | 0.62667 | 6000 | 17 | LI With Cost Cap | No | Per Unit | No
LHVHS13035 | Heating Zone 2 | Cooling Zone 2 | Residential | HVAC | HVAC System | Ductless Heat Pumps | Single Family - Existing - Low Income | Single or Multiple Head Ductless or Ducted Mini-Split or Combo |  | Electric Zonal | 978.29 | 4400 | 907.72 | Ductless Heat Pumps Single Family - Existing - Low Income Single or Multiple Head Ductless or Ducted Mini-Split or Combo Electric Zonal | Low Income | Existing | Single Family |  | 3179 | 15 | 2022-04-01 | 2023-09-30 | [5 empty] | Electric Zonal | RTF Approved | 2015-05-12 | ResSFExistingHVAC_v3_2.xlsm | 0.73 | 0.73 | 1.1 | Yes | 46 | 1.16 | 4400 | 17 | LI With Cost Cap | No | Per Unit | No
LHVHS13035 | Heating Zone 2 | Cooling Zone 2 | Residential | HVAC | HVAC System | Ductless Heat Pumps | Single Family - Existing - Low Income | Single or Multiple Head Ductless or Ducted Mini-Split or Combo |  | Electric Zonal | 2434.98 | 3800 | 2258.72 | Ductless Heat Pumps Single Family - Existing - Low Income Single or Multiple Head Ductless or Ducted Mini-Split or Combo Electric Zonal | Low Income | Existing | Single Family |  | 3179 | 15 | 2019-10-01 | 2022-03-31 | [5 empty] | Electric Zonal | RTF Approved | 2015-05-12 | ResSFExistingHVAC_v3_2.xlsm | 0.73 | 0.73 | 1.1 | Yes | 46 | 1.16 | 3800 | 17 | LI With Cost Cap | No | Per Unit | No
LHVHS13036 | Heating Zone 2 | Cooling Zone 1 | Residential | HVAC | HVAC System | Ductless Heat Pumps | Single Family - Existing - Low Income | Single or Multiple Head Ductless or Ducted Mini-Split or Combo |  | Electric Zonal | 982.85 | 6000 | 882.48 | Ductless Heat Pumps Single Family - Existing - Low Income Single or Multiple Head Ductless or Ducted Mini-Split or Combo Electric Zonal | Low Income | Existing | Single Family |  | 3356 | 15 | 2023-10-01 |  | Per Ductless Heat Pump |  |  |  |  | Electric Zonal | RTF Approved | 2023-01-31 | ResSF&MHExistingHVAC_v7_1 | 0.31499 | 0.14 | 0.26 | No | 333 | 0.60933 | 6000 | 17 | LI With Cost Cap | No | Per Unit | No
LHVHS13036 | Heating Zone 2 | Cooling Zone 1 | Residential | HVAC | HVAC System | Ductless Heat Pumps | Single Family - Existing - Low Income | Single or Multiple Head Ductless or Ducted Mini-Split or Combo |  | Electric Zonal | 951.24 | 4400 | 882.48 | Ductless Heat Pumps Single Family - Existing - Low Income Single or Multiple Head Ductless or Ducted Mini-Split or Combo Electric Zonal | Low Income | Existing | Single Family |  | 3356 | 15 | 2022-04-01 | 2023-09-30 | [5 empty] | Electric Zonal | RTF Approved | 2015-05-12 | ResSFExistingHVAC_v3_2.xlsm | 0.73 | 0.73 | 1 | Yes | 58.6 | 1.08 | 4400 | 17 | LI With Cost Cap | No | Per Unit | No
LHVHS13036 | Heating Zone 2 | Cooling Zone 1 | Residential | HVAC | HVAC System | Ductless Heat Pumps | Single Family - Existing - Low Income | Single or Multiple Head Ductless or Ducted Mini-Split or Combo |  | Electric Zonal | 2274.9 | 3800 | 2109.36 | Ductless Heat Pumps Single Family - Existing - Low Income Single or Multiple Head Ductless or Ducted Mini-Split or Combo Electric Zonal | Low Income | Existing | Single Family |  | 3356 | 15 | 2019-10-01 | 2022-03-31 | [5 empty] | Electric Zonal | RTF Approved | 2015-05-12 | ResSFExistingHVAC_v3_2.xlsm | 0.73 | 0.73 | 1 | Yes | 58.6 | 1.08 | 3800 | 17 | LI With Cost Cap | No | Per Unit | No
LHVHS13037 | Heating Zone 1 | Cooling Zone 1 | Residential | HVAC | HVAC System | Ductless Heat Pumps | Single Family - Existing - Low Income | Single or Multiple Head Ductless or Ducted Mini-Split or Combo |  | Electric Zonal | 1877.02 | 6000 | 1684.54 | Ductless Heat Pumps Single Family - Existing - Low Income Single or Multiple Head Ductless or Ducted Mini-Split or Combo Electric Zonal | Low Income | Existing | Single Family |  | 3536 | 15 | 2023-10-01 |  | Per Ductless Heat Pump |  |  |  |  | Electric Zonal | RTF Approved | 2023-01-31 | ResSF&MHExistingHVAC_v7_1 | 0.67632 | 0.28 | 0.34 | No | 168.19 | 1.164 | 6000 | 17 | LI With Cost Cap | No | Per Unit | No
LHVHS13037 | Heating Zone 1 | Cooling Zone 1 | Residential | HVAC | HVAC System | Ductless Heat Pumps | Single Family - Existing - Low Income | Single or Multiple Head Ductless or Ducted Mini-Split or Combo |  | Electric Zonal | 1815.26 | 4400 | 1684.54 | Ductless Heat Pumps Single Family - Existing - Low Income Single or Multiple Head Ductless or Ducted Mini-Split or Combo Electric Zonal | Low Income | Existing | Single Family |  | 3536 | 15 | 2022-04-01 | 2023-09-30 | [5 empty] | Electric Zonal | RTF Approved | 2015-05-12 | ResSFExistingHVAC_v3_2.xlsm | 0.8 | 0.79 | 1 | Yes | 61.8 | 1.02 | 4400 | 17 | LI With Cost Cap | No | Per Unit | No
LHVHS13037 | Heating Zone 1 | Cooling Zone 1 | Residential | HVAC | HVAC System | Ductless Heat Pumps | Single Family - Existing - Low Income | Single or Multiple Head Ductless or Ducted Mini-Split or Combo |  | Electric Zonal | 2153.09 | 3800 | 1996.4 | Ductless Heat Pumps Single Family - Existing - Low Income Single or Multiple Head Ductless or Ducted Mini-Split or Combo Electric Zonal | Low Income | Existing | Single Family |  | 3536 | 15 | 2019-10-01 | 2022-03-31 | [5 empty] | Electric Zonal | RTF Approved | 2015-05-12 | ResSFExistingHVAC_v3_2.xlsm | 0.8 | 0.79 | 1 | Yes | 61.8 | 1.02 | 3800 | 17 | LI With Cost Cap | No | Per Unit | No
LHVHS13038 | Heating Zone 3 | Cooling Zone 1 | Residential | HVAC | HVAC System | Ductless Heat Pumps | Single Family - Existing - Low Income | Single or Multiple Head Ductless or Ducted Mini-Split or Combo |  | Electric Zonal | 953.83 | 6000 | 856.42 | Ductless Heat Pumps Single Family - Existing - Low Income Single or Multiple Head Ductless or Ducted Mini-Split or Combo Electric Zonal | Low Income | Existing | Single Family |  | 3906.22 | 15 | 2023-10-01 |  | Per Ductless Heat Pump |  |  |  |  | Electric Zonal | RTF Approved | 2023-01-31 | ResSF&MHExistingHVAC_v7_1 | 0.27168 | 0.13 | 0.34 | No | 304.58 | 0.59133 | 6000 | 17 | LI With Cost Cap | No | Per Unit | No
LHVHS13038 | Heating Zone 3 | Cooling Zone 1 | Residential | HVAC | HVAC System | Ductless Heat Pumps | Single Family - Existing - Low Income | Single or Multiple Head Ductless or Ducted Mini-Split or Combo |  | Electric Zonal | 922.92 | 4400 | 856.42 | Ductless Heat Pumps Single Family - Existing - Low Income Single or Multiple Head Ductless or Ducted Mini-Split or Combo Electric Zonal | Low Income | Existing | Single Family |  | 3158 | 15 | 2022-04-01 | 2023-09-30 | [5 empty] | Electric Zonal | RTF Approved | 2015-05-12 | ResSFExistingHVAC_v3_2.xlsm | 0.47 | 0.47 | 1.1 | Yes | 50.1 | 0.78 | 4400 | 17 | LI With Cost Cap | No | Per Unit | No
LHVHS13038 | Heating Zone 3 | Cooling Zone 1 | Residential | HVAC | HVAC System | Ductless Heat Pumps | Single Family - Existing - Low Income | Single or Multiple Head Ductless or Ducted Mini-Split or Combo |  | Electric Zonal | 1635.07 | 3800 | 1516.03 | Ductless Heat Pumps Single Family - Existing - Low Income Single or Multiple Head Ductless or Ducted Mini-Split or Combo Electric Zonal | Low Income | Existing | Single Family |  | 3158 | 15 | 2019-10-01 | 2022-03-31 | [5 empty] | Electric Zonal | RTF Approved | 2015-05-12 | ResSFExistingHVAC_v3_2.xlsm | 0.47 | 0.47 | 1.1 | Yes | 50.1 | 0.78 | 3800 | 17 | LI With Cost Cap | No | Per Unit | No
LHVHS13390 | Heating Zone 3 | All Cooling Zones | Residential | HVAC | HVAC System | Duct Sealing-Prescriptive | Single Family - Existing - Low Income | Duct Re-Sealing-Prescriptive |  | Any Electric Heat | 487 | 750 | 436 | Duct Sealing-Prescriptive Single Family - Existing - Low Income Duct Re-Sealing-Prescriptive Any Electric Heat | Low Income | Existing | Single Family |  | 440 | 20 | 2023-10-01 |  | per dwelling unit | [5 empty] | BPA Qualified |  |  | 8 | 8 | 3.12 | No | 2.82 | 0.23 | 750 | 16 | LI With Cost Cap | No | Per Unit | No
LHVHS13477 | Heating Zone 1 | All Cooling Zones | Residential | HVAC | HVAC System | Air-Source Heat Pumps with PTCS | Manufactured Home - Existing - Low Income | PTCS Conversion of Electric FAF to Heat Pump | Baseline: Electric Forced Air Furnace w/ Air Conditioning |  | 6501.16 | 3800 | 6033.65 | Air-Source Heat Pumps with PTCS Manufactured Home - Existing - Low Income PTCS Conversion of Electric FAF to Heat Pump Baseline: Electric Forced Air Furnace w/ Air Conditioning | Low Income | Existing | Manufactured Home |  | 4124.02 | 15 | 2019-10-01 | 2022-03-31 |  | SEER/HSPF 14/9.0 |  |  |  | Electric Forced Air Furnace w/ Air Conditioning | RTF Approved | 2015-08-18 | ResMHExistingHVAC_v3.xlsm | 2.88 | 2.86 | 2.25 | Yes | -26.22 | 3.09 | 3800 | 14 | LI With Cost Cap | Yes | Per Unit | No
LHVHS13477 | Heating Zone 1 | All Cooling Zones | Residential | HVAC | HVAC System | Air-Source Heat Pumps with PTCS | Manufactured Home - Existing - Low Income | PTCS Conversion of Electric FAF to Heat Pump | Baseline: Electric Forced Air Furnace w/ Air Conditioning |  | 5090.4 | 6200 | 4728.3 | Air-Source Heat Pumps with PTCS Manufactured Home - Existing - Low Income PTCS Conversion of Electric FAF to Heat Pump Baseline: Electric Forced Air Furnace w/ Air Conditioning | Low Income | Existing | Manufactured Home |  | 4124.02 | 15 | 2022-04-01 | 2023-09-30 |  | SEER/HSPF 14/9.0 |  |  |  | Electric Forced Air Furnace w/ Air Conditioning | RTF Approved | 2015-08-18 | ResMHExistingHVAC_v3.xlsm | 2.88 | 2.86 | 2.25 | Yes | -26.22 | 3.09 | 6200 | 14 | LI With Cost Cap | Yes | Per Unit | No
LHVHS13478 | Heating Zone 1 | All Cooling Zones | Residential | HVAC | HVAC System | Air-Source Heat Pumps with PTCS | Manufactured Home - Existing - Low Income | PTCS Heat Pump Upgrade | Baseline: Any Electric or Non-Electric Heating System |  | 850.53 | 3800 | 789.59 | Air-Source Heat Pumps with PTCS Manufactured Home - Existing - Low Income PTCS Heat Pump Upgrade Baseline: Any Electric or Non-Electric Heating System | Low Income | Existing | Manufactured Home |  | 593 | 15 | 2019-10-01 | 2022-03-31 |  | SEER/HSPF 14/9.0 |  |  |  | Baseline: Any Electric or Non-Electric Heating System | RTF Approved | 2015-08-18 | ResMHExistingHVAC_v3.xlsm | 0.3 | 0.29 | 1.8 | Yes | 0.7 | 0.4 | 3800 | 14 | LI With Cost Cap | Yes | Per Unit | No
LHVHS13478 | Heating Zone 1 | All Cooling Zones | Residential | HVAC | HVAC System | Air-Source Heat Pumps with PTCS | Manufactured Home - Existing - Low Income | PTCS Heat Pump Upgrade | Baseline: Any Electric or Non-Electric Heating System |  | 577 | 6200 | 535.7 | Air-Source Heat Pumps with PTCS Manufactured Home - Existing - Low Income PTCS Heat Pump Upgrade Baseline: Any Electric or Non-Electric Heating System | Low Income | Existing | Manufactured Home |  | 593 | 15 | 2022-04-01 | 2023-09-30 |  | SEER/HSPF 14/9.0 |  |  |  | Baseline: Any Electric or Non-Electric Heating System | RTF Approved | 2015-08-18 | ResMHExistingHVAC_v3.xlsm | 0.3 | 0.29 | 1.8 | Yes | 0.7 | 0.4 | 6200 | 14 | LI With Cost Cap | Yes | Per Unit | No
LHVHS13479 | Heating Zone 1 | All Cooling Zones | Residential | HVAC | HVAC System | Air-Source Heat Pumps with PTCS | Single Family - Existing - Low Income | PTCS Conversion of Electric FAF to Heat Pump | Baseline: Electric Forced Air Furnace w/ Air Conditioning |  | 7613.37 | 3800 | 7065.88 | Air-Source Heat Pumps with PTCS Single Family - Existing - Low Income PTCS Conversion of Electric FAF to Heat Pump Baseline: Electric Forced Air Furnace w/ Air Conditioning | Low Income | Existing | Single Family |  | 4334.12 | 15 | 2019-10-01 | 2022-03-31 |  | SEER/HSPF 14/9.0 |  |  |  | Electric Forced Air Furnace w/ Air Conditioning | RTF Approved | 2015-11-10 | ResSFExistingHVAC_v3_2.xlsm | 3.37 | 3.35 | 2.64 | Yes | -42.28 | 3.62 | 3800 | 14 | LI With Cost Cap | Yes | Per Unit | No
LHVHS13479 | Heating Zone 1 | All Cooling Zones | Residential | HVAC | HVAC System | Air-Source Heat Pumps with PTCS | Single Family - Existing - Low Income | PTCS Conversion of Electric FAF to Heat Pump | Baseline: Electric Forced Air Furnace w/ Air Conditioning |  | 5593.9 | 6200 | 5196 | Air-Source Heat Pumps with PTCS Single Family - Existing - Low Income PTCS Conversion of Electric FAF to Heat Pump Baseline: Electric Forced Air Furnace w/ Air Conditioning | Low Income | Existing | Single Family |  | 4334.12 | 15 | 2022-04-01 | 2023-09-30 |  | SEER/HSPF 14/9.0 |  |  |  | Electric Forced Air Furnace w/ Air Conditioning | RTF Approved | 2015-11-10 | ResSFExistingHVAC_v3_2.xlsm | 3.37 | 3.35 | 2.64 | Yes | -42.28 | 3.62 | 6200 | 14 | LI With Cost Cap | Yes | Per Unit | No
LHVHS13480 | Heating Zone 1 | All Cooling Zones | Residential | HVAC | HVAC System | Air-Source Heat Pumps with PTCS | Single Family - Existing - Low Income | PTCS Heat Pump Upgrade | Baseline: Any Electric or Non-Electric Heating System |  | 793.31 | 3800 | 734.99 | Air-Source Heat Pumps with PTCS Single Family - Existing - Low Income PTCS Heat Pump Upgrade Baseline: Any Electric or Non-Electric Heating System | Low Income | Existing | Single Family |  | 81 | 15 | 2019-10-01 | 2022-03-31 |  | SEER/HSPF 14/9.0 |  |  |  | Baseline: Any Electric or Non-Electric Heating System | RTF Approved | 2015-11-10 | ResSFExistingHVAC_v3_2.xlsm | 0.28 | 0.27 | 12.7 | Yes | -50 | 0.38 | 3800 | 14 | LI With Cost Cap | Yes | Per Unit | No
LHVHS13480 | Heating Zone 1 | All Cooling Zones | Residential | HVAC | HVAC System | Air-Source Heat Pumps with PTCS | Single Family - Existing - Low Income | PTCS Heat Pump Upgrade | Baseline: Any Electric or Non-Electric Heating System |  | 736.2 | 6200 | 683.6 | Air-Source Heat Pumps with PTCS Single Family - Existing - Low Income PTCS Heat Pump Upgrade Baseline: Any Electric or Non-Electric Heating System | Low Income | Existing | Single Family |  | 81 | 15 | 2022-04-01 | 2023-09-30 |  | SEER/HSPF 14/9.0 |  |  |  | Baseline: Any Electric or Non-Electric Heating System | RTF Approved | 2015-11-10 | ResSFExistingHVAC_v3_2.xlsm | 0.28 | 0.27 | 12.7 | Yes | -50 | 0.38 | 6200 | 14 | LI With Cost Cap | Yes | Per Unit | No
LHVHS13481 | Heating Zone 1 | Cooling Zone 1 | Residential | HVAC | HVAC System | Air-Source Heat Pumps with PTCS | Manufactured Home - Existing - Low Income | PTCS Conversion of Electric FAF to Heat Pump | Baseline: Electric Forced Air Furnace w/o Air Conditioning |  | 6205.71 | 3800 | 5758.01 | Air-Source Heat Pumps with PTCS Manufactured Home - Existing - Low Income PTCS Conversion of Electric FAF to Heat Pump Baseline: Electric Forced Air Furnace w/o Air Conditioning | Low Income | Existing | Manufactured Home |  | 6061.26 | 15 | 2019-10-01 | 2022-03-31 |  | SEER/HSPF 14/9.0 |  |  |  | Electric Forced Air Furnace w/o Air Conditioning | RTF Approved | 2015-08-18 | ResMHExistingHVAC_v3.xlsm | 2.88 | 2.86 | 1.55 | Yes | 3.05 | 2.95 | 3800 | 14 | LI With Cost Cap | Yes | Per Unit | No
LHVHS13481 | Heating Zone 1 | All Cooling Zones | Residential | HVAC | HVAC System | Air-Source Heat Pumps with PTCS | Manufactured Home - Existing - Low Income | PTCS Conversion of Electric FAF to Heat Pump | Baseline: Electric Forced Air Furnace w/o Air Conditioning |  | 4870.4 | 6200 | 4523.8 | Air-Source Heat Pumps with PTCS Manufactured Home - Existing - Low Income PTCS Conversion of Electric FAF to Heat Pump Baseline: Electric Forced Air Furnace w/o Air Conditioning | Low Income | Existing | Manufactured Home |  | 6061.26 | 15 | 2022-04-01 | 2023-09-30 |  | SEER/HSPF 14/9.0 |  |  |  | Electric Forced Air Furnace w/o Air Conditioning | RTF Approved | 2015-08-18 | ResMHExistingHVAC_v3.xlsm | 2.88 | 2.86 | 1.55 | Yes | 3.05 | 2.95 | 6200 | 14 | LI With Cost Cap | Yes | Per Unit | No
LHVHS13482 | Heating Zone 1 | Cooling Zone 1 | Residential | HVAC | HVAC System | Air-Source Heat Pumps with PTCS | Single Family - Existing - Low Income | PTCS Conversion of Electric FAF to Heat Pump | Baseline: Electric Forced Air Furnace w/o Air Conditioning |  | 7235.59 | 3800 | 6713.43 | Air-Source Heat Pumps with PTCS Single Family - Existing - Low Income PTCS Conversion of Electric FAF to Heat Pump Baseline: Electric Forced Air Furnace w/o Air Conditioning | Low Income | Existing | Single Family |  | 6524.59 | 15 | 2019-10-01 | 2022-03-31 |  | SEER/HSPF 14/9.0 |  |  |  | Electric Forced Air Furnace w/o Air Conditioning | RTF Approved | 2015-11-10 | ResSFExistingHVAC_v3_2.xlsm | 3.37 | 3.35 | 1.77 | Yes | -15.06 | 3.44 | 3800 | 14 | LI With Cost Cap | Yes | Per Unit | No
LHVHS13482 | Heating Zone 1 | All Cooling Zones | Residential | HVAC | HVAC System | Air-Source Heat Pumps with PTCS | Single Family - Existing - Low Income | PTCS Conversion of Electric FAF to Heat Pump | Baseline: Electric Forced Air Furnace w/o Air Conditioning |  | 5273.1 | 6200 | 4897.8 | Air-Source Heat Pumps with PTCS Single Family - Existing - Low Income PTCS Conversion of Electric FAF to Heat Pump Baseline: Electric Forced Air Furnace w/o Air Conditioning | Low Income | Existing | Single Family |  | 6524.59 | 15 | 2022-04-01 | 2023-09-30 |  | SEER/HSPF 14/9.0 |  |  |  | Electric Forced Air Furnace w/o Air Conditioning | RTF Approved | 2015-11-10 | ResSFExistingHVAC_v3_2.xlsm | 3.37 | 3.35 | 1.77 | Yes | -15.06 | 3.44 | 6200 | 14 | LI With Cost Cap | Yes | Per Unit | No
LHVHS13483 | Heating Zone 1 | Cooling Zone 2 | Residential | HVAC | HVAC System | Air-Source Heat Pumps with PTCS | Manufactured Home - Existing - Low Income | PTCS Conversion of Electric FAF to Heat Pump | Baseline: Electric Forced Air Furnace w/o Air Conditioning |  | 6130.55 | 3800 | 5687.9 | Air-Source Heat Pumps with PTCS Manufactured Home - Existing - Low Income PTCS Conversion of Electric FAF to Heat Pump Baseline: Electric Forced Air Furnace w/o Air Conditioning | Low Income | Existing | Manufactured Home |  | 5499.53 | 15 | 2019-10-01 | 2022-03-31 |  | SEER/HSPF 14/9.0 |  |  |  | Electric Forced Air Furnace w/o Air Conditioning | RTF Approved | 2015-08-18 | ResMHExistingHVAC_v3.xlsm | 2.88 | 2.86 | 1.8 | Yes | -17.31 | 2.91 | 3800 | 14 | LI With Cost Cap | Yes | Per Unit | No
LHVHS13484 | Heating Zone 1 | Cooling Zone 2 | Residential | HVAC | HVAC System | Air-Source Heat Pumps with PTCS | Single Family - Existing - Low Income | PTCS Conversion of Electric FAF to Heat Pump | Baseline: Electric Forced Air Furnace w/o Air Conditioning |  | 7378.44 | 3800 | 6846.7 | Air-Source Heat Pumps with PTCS Single Family - Existing - Low Income PTCS Conversion of Electric FAF to Heat Pump Baseline: Electric Forced Air Furnace w/o Air Conditioning | Low Income | Existing | Single Family |  | 5329.55 | 15 | 2019-10-01 | 2022-03-31 |  | SEER/HSPF 14/9.0 |  |  |  | Electric Forced Air Furnace w/o Air Conditioning | RTF Approved | 2015-11-10 | ResSFExistingHVAC_v3_2.xlsm | 3.37 | 3.35 | 2.16 | Yes | -31.26 | 3.5 | 3800 | 14 | LI With Cost Cap | Yes | Per Unit | No
LHVHS13485 | Heating Zone 1 | Cooling Zone 3 | Residential | HVAC | HVAC System | Air-Source Heat Pumps with PTCS | Manufactured Home - Existing - Low Income | PTCS Conversion of Electric FAF to Heat Pump | Baseline: Electric Forced Air Furnace w/o Air Conditioning |  | 6031.19 | 3800 | 5595.2 | Air-Source Heat Pumps with PTCS Manufactured Home - Existing - Low Income PTCS Conversion of Electric FAF to Heat Pump Baseline: Electric Forced Air Furnace w/o Air Conditioning | Low Income | Existing | Manufactured Home |  | 4901.88 | 15 | 2019-10-01 | 2022-03-31 |  | SEER/HSPF 14/9.0 |  |  |  | Electric Forced Air Furnace w/o Air Conditioning | RTF Approved | 2015-08-18 | ResMHExistingHVAC_v3.xlsm | 2.88 | 2.86 | 2.02 | Yes | -30.29 | 2.86 | 3800 | 14 | LI With Cost Cap | Yes | Per Unit | No
LHVHS13486 | Heating Zone 1 | Cooling Zone 3 | Residential | HVAC | HVAC System | Air-Source Heat Pumps with PTCS | Single Family - Existing - Low Income | PTCS Conversion of Electric FAF to Heat Pump | Baseline: Electric Forced Air Furnace w/o Air Conditioning |  | 7613.37 | 3800 | 7065.88 | Air-Source Heat Pumps with PTCS Single Family - Existing - Low Income PTCS Conversion of Electric FAF to Heat Pump Baseline: Electric Forced Air Furnace w/o Air Conditioning | Low Income | Existing | Single Family |  | 4334.12 | 15 | 2019-10-01 | 2022-03-31 |  | SEER/HSPF 14/9.0 |  |  |  | Electric Forced Air Furnace w/o Air Conditioning | RTF Approved | 2015-11-10 | ResSFExistingHVAC_v3_2.xlsm | 3.37 | 3.35 | 2.64 | Yes | -42.28 | 3.62 | 3800 | 14 | LI With Cost Cap | Yes | Per Unit | No
LHVHS13487 | Heating Zone 2 | All Cooling Zones | Residential | HVAC | HVAC System | Air-Source Heat Pumps with PTCS | Manufactured Home - Existing - Low Income | PTCS Conversion of Electric FAF to Heat Pump | Baseline: Electric Forced Air Furnace w/ Air Conditioning |  | 6509.79 | 3800 | 6040.54 | Air-Source Heat Pumps with PTCS Manufactured Home - Existing - Low Income PTCS Conversion of Electric FAF to Heat Pump Baseline: Electric Forced Air Furnace w/ Air Conditioning | Low Income | Existing | Manufactured Home |  | 4116.25 | 15 | 2019-10-01 | 2022-03-31 |  | SEER/HSPF 14/9.0 |  |  |  | Electric Forced Air Furnace w/ Air Conditioning | RTF Approved | 2015-08-18 | ResMHExistingHVAC_v3.xlsm | 2.26 | 2.24 | 2.14 | Yes | -17.8 | 3.09 | 3800 | 14 | LI With Cost Cap | Yes | Per Unit | No
LHVHS13487 | Heating Zone 2 | All Cooling Zones | Residential | HVAC | HVAC System | Air-Source Heat Pumps with PTCS | Manufactured Home - Existing - Low Income | PTCS Conversion of Electric FAF to Heat Pump | Baseline: Electric Forced Air Furnace w/ Air Conditioning |  | 4759.2 | 6200 | 4424 | Air-Source Heat Pumps with PTCS Manufactured Home - Existing - Low Income PTCS Conversion of Electric FAF to Heat Pump Baseline: Electric Forced Air Furnace w/ Air Conditioning | Low Income | Existing | Manufactured Home |  | 4116.25 | 15 | 2022-04-01 | 2023-09-30 |  | SEER/HSPF 14/9.0 |  |  |  | Electric Forced Air Furnace w/ Air Conditioning | RTF Approved | 2015-08-18 | ResMHExistingHVAC_v3.xlsm | 2.26 | 2.24 | 2.14 | Yes | -17.8 | 3.09 | 6200 | 14 | LI With Cost Cap | Yes | Per Unit | No
LHVHS13488 | Heating Zone 2 | All Cooling Zones | Residential | HVAC | HVAC System | Air-Source Heat Pumps with PTCS | Manufactured Home - Existing - Low Income | PTCS Heat Pump Upgrade | Baseline: Any Electric or Non-Electric Heating System |  | 1144.15 | 3800 | 1062.16 | Air-Source Heat Pumps with PTCS Manufactured Home - Existing - Low Income PTCS Heat Pump Upgrade Baseline: Any Electric or Non-Electric Heating System | Low Income | Existing | Manufactured Home |  | 593 | 15 | 2019-10-01 | 2022-03-31 |  | SEER/HSPF 14/9.0 |  |  |  | Baseline: Any Electric or Non-Electric Heating System | RTF Approved | 2015-08-18 | ResMHExistingHVAC_v3.xlsm | 0.4 | 0.4 | 2.5 | Yes | -17.6 | 0.54 | 3800 | 14 | LI With Cost Cap | Yes | Per Unit | No
LHVHS13488 | Heating Zone 2 | All Cooling Zones | Residential | HVAC | HVAC System | Air-Source Heat Pumps with PTCS | Manufactured Home - Existing - Low Income | PTCS Heat Pump Upgrade | Baseline: Any Electric or Non-Electric Heating System |  | 819.3 | 6200 | 760.8 | Air-Source Heat Pumps with PTCS Manufactured Home - Existing - Low Income PTCS Heat Pump Upgrade Baseline: Any Electric or Non-Electric Heating System | Low Income | Existing | Manufactured Home |  | 593 | 15 | 2022-04-01 | 2023-09-30 |  | SEER/HSPF 14/9.0 |  |  |  | Baseline: Any Electric or Non-Electric Heating System | RTF Approved | 2015-08-18 | ResMHExistingHVAC_v3.xlsm | 0.4 | 0.4 | 2.5 | Yes | -17.6 | 0.54 | 6200 | 14 | LI With Cost Cap | Yes | Per Unit | No
LHVHS13489 | Heating Zone 2 | All Cooling Zones | Residential | HVAC | HVAC System | Air-Source Heat Pumps with PTCS | Single Family - Existing - Low Income | PTCS Conversion of Electric FAF to Heat Pump | Baseline: Electric Forced Air Furnace w/ Air Conditioning |  | 7624.74 | 3800 | 7075.12 | Air-Source Heat Pumps with PTCS Single Family - Existing - Low Income PTCS Conversion of Electric FAF to Heat Pump Baseline: Electric Forced Air Furnace w/ Air Conditioning | Low Income | Existing | Single Family |  | 4096.03 | 15 | 2019-10-01 | 2022-03-31 |  | SEER/HSPF 14/9.0 |  |  |  | Electric Forced Air Furnace w/ Air Conditioning | RTF Approved | 2015-11-10 | ResSFExistingHVAC_v3_2.xlsm | 2.65 | 2.63 | 2.45 | Yes | -23.9 | 3.62 | 3800 | 14 | LI With Cost Cap | Yes | Per Unit | No
LHVHS13489 | Heating Zone 2 | All Cooling Zones | Residential | HVAC | HVAC System | Air-Source Heat Pumps with PTCS | Single Family - Existing - Low Income | PTCS Conversion of Electric FAF to Heat Pump | Baseline: Electric Forced Air Furnace w/ Air Conditioning |  | 4020.9 | 6200 | 3737.4 | Air-Source Heat Pumps with PTCS Single Family - Existing - Low Income PTCS Conversion of Electric FAF to Heat Pump Baseline: Electric Forced Air Furnace w/ Air Conditioning | Low Income | Existing | Single Family |  | 4096.03 | 15 | 2022-04-01 | 2023-09-30 |  | SEER/HSPF 14/9.0 |  |  |  | Electric Forced Air Furnace w/ Air Conditioning | RTF Approved | 2015-11-10 | ResSFExistingHVAC_v3_2.xlsm | 2.65 | 2.63 | 2.45 | Yes | -23.9 | 3.62 | 6200 | 14 | LI With Cost Cap | Yes | Per Unit | No
LHVHS13490 | Heating Zone 2 | All Cooling Zones | Residential | HVAC | HVAC System | Air-Source Heat Pumps with PTCS | Single Family - Existing - Low Income | PTCS Heat Pump Upgrade | Baseline: Any Electric or Non-Electric Heating System |  | 1050.56 | 3800 | 974.21 | Air-Source Heat Pumps with PTCS Single Family - Existing - Low Income PTCS Heat Pump Upgrade Baseline: Any Electric or Non-Electric Heating System | Low Income | Existing | Single Family |  | 81 | 15 | 2019-10-01 | 2022-03-31 |  | SEER/HSPF 14/9.0 |  |  |  | Baseline: Any Electric or Non-Electric Heating System | RTF Approved | 2015-11-10 | ResSFExistingHVAC_v3_2.xlsm | 0.37 | 0.36 | 16.7 | Yes | -54 | 0.5 | 3800 | 14 | LI With Cost Cap | Yes | Per Unit | No
LHVHS13490 | Heating Zone 2 | All Cooling Zones | Residential | HVAC | HVAC System | Air-Source Heat Pumps with PTCS | Single Family - Existing - Low Income | PTCS Heat Pump Upgrade | Baseline: Any Electric or Non-Electric Heating System |  | 985 | 6200 | 914.6 | Air-Source Heat Pumps with PTCS Single Family - Existing - Low Income PTCS Heat Pump Upgrade Baseline: Any Electric or Non-Electric Heating System | Low Income | Existing | Single Family |  | 81 | 15 | 2022-04-01 | 2023-09-30 |  | SEER/HSPF 14/9.0 |  |  |  | Baseline: Any Electric or Non-Electric Heating System | RTF Approved | 2015-11-10 | ResSFExistingHVAC_v3_2.xlsm | 0.37 | 0.36 | 16.7 | Yes | -54 | 0.5 | 6200 | 14 | LI With Cost Cap | Yes | Per Unit | No
LHVHS13491 | Heating Zone 2 | Cooling Zone 1 | Residential | HVAC | HVAC System | Air-Source Heat Pumps with PTCS | Manufactured Home - Existing - Low Income | PTCS Conversion of Electric FAF to Heat Pump | Baseline: Electric Forced Air Furnace w/o Air Conditioning |  | 6214.34 | 3800 | 5764.9 | Air-Source Heat Pumps with PTCS Manufactured Home - Existing - Low Income PTCS Conversion of Electric FAF to Heat Pump Baseline: Electric Forced Air Furnace w/o Air Conditioning | Low Income | Existing | Manufactured Home |  | 6047.47 | 15 | 2019-10-01 | 2022-03-31 |  | SEER/HSPF 14/9.0 |  |  |  | Electric Forced Air Furnace w/o Air Conditioning | RTF Approved | 2015-08-18 | ResMHExistingHVAC_v3.xlsm | 2.26 | 2.24 | 1.4 | Yes | 20.22 | 2.95 | 3800 | 14 | LI With Cost Cap | Yes | Per Unit | No
LHVHS13491 | Heating Zone 2 | All Cooling Zones | Residential | HVAC | HVAC System | Air-Source Heat Pumps with PTCS | Manufactured Home - Existing - Low Income | PTCS Conversion of Electric FAF to Heat Pump | Baseline: Electric Forced Air Furnace w/o Air Conditioning |  | 4477.9 | 6200 | 4162.5 | Air-Source Heat Pumps with PTCS Manufactured Home - Existing - Low Income PTCS Conversion of Electric FAF to Heat Pump Baseline: Electric Forced Air Furnace w/o Air Conditioning | Low Income | Existing | Manufactured Home |  | 6047.47 | 15 | 2022-04-01 | 2023-09-30 |  | SEER/HSPF 14/9.0 |  |  |  | Electric Forced Air Furnace w/o Air Conditioning | RTF Approved | 2015-08-18 | ResMHExistingHVAC_v3.xlsm | 2.26 | 2.24 | 1.4 | Yes | 20.22 | 2.95 | 6200 | 14 | LI With Cost Cap | Yes | Per Unit | No
LHVHS13492 | Heating Zone 2 | Cooling Zone 1 | Residential | HVAC | HVAC System | Air-Source Heat Pumps with PTCS | Single Family - Existing - Low Income | PTCS Conversion of Electric FAF to Heat Pump | Baseline: Electric Forced Air Furnace w/o Air Conditioning |  | 7246.96 | 3800 | 6722.67 | Air-Source Heat Pumps with PTCS Single Family - Existing - Low Income PTCS Conversion of Electric FAF to Heat Pump Baseline: Electric Forced Air Furnace w/o Air Conditioning | Low Income | Existing | Single Family |  | 6279.5 | 15 | 2019-10-01 | 2022-03-31 |  | SEER/HSPF 14/9.0 |  |  |  | Electric Forced Air Furnace w/o Air Conditioning | RTF Approved | 2015-11-10 | ResSFExistingHVAC_v3_2.xlsm | 2.65 | 2.63 | 1.45 | Yes | 14.89 | 3.15 | 3800 | 14 | LI With Cost Cap | Yes | Per Unit | No
LHVHS13492 | Heating Zone 2 | All Cooling Zones | Residential | HVAC | HVAC System | Air-Source Heat Pumps with PTCS | Single Family - Existing - Low Income | PTCS Conversion of Electric FAF to Heat Pump | Baseline: Electric Forced Air Furnace w/o Air Conditioning |  | 3602.7 | 6200 | 3348.7 | Air-Source Heat Pumps with PTCS Single Family - Existing - Low Income PTCS Conversion of Electric FAF to Heat Pump Baseline: Electric Forced Air Furnace w/o Air Conditioning | Low Income | Existing | Single Family |  | 6279.5 | 15 | 2022-04-01 | 2023-09-30 |  | SEER/HSPF 14/9.0 |  |  |  | Electric Forced Air Furnace w/o Air Conditioning | RTF Approved | 2015-11-10 | ResSFExistingHVAC_v3_2.xlsm | 2.65 | 2.63 | 1.45 | Yes | 14.89 | 3.15 | 6200 | 14 | LI With Cost Cap | Yes | Per Unit | No
LHVHS13493 | Heating Zone 2 | Cooling Zone 2 | Residential | HVAC | HVAC System | Air-Source Heat Pumps with PTCS | Manufactured Home - Existing - Low Income | PTCS Conversion of Electric FAF to Heat Pump | Baseline: Electric Forced Air Furnace w/o Air Conditioning |  | 6139.18 | 3800 | 5694.78 | Air-Source Heat Pumps with PTCS Manufactured Home - Existing - Low Income PTCS Conversion of Electric FAF to Heat Pump Baseline: Electric Forced Air Furnace w/o Air Conditioning | Low Income | Existing | Manufactured Home |  | 5486.75 | 15 | 2019-10-01 | 2022-03-31 |  | SEER/HSPF 14/9.0 |  |  |  | Electric Forced Air Furnace w/o Air Conditioning | RTF Approved | 2015-08-18 | ResMHExistingHVAC_v3.xlsm | 2.26 | 2.24 | 1.63 | Yes | 0.44 | 2.92 | 3800 | 14 | LI With Cost Cap | Yes | Per Unit | No
LHVHS13494 | Heating Zone 2 | Cooling Zone 2 | Residential | HVAC | HVAC System | Air-Source Heat Pumps with PTCS | Single Family - Existing - Low Income | PTCS Conversion of Electric FAF to Heat Pump | Baseline: Electric Forced Air Furnace w/o Air Conditioning |  | 7389.81 | 3800 | 6855.94 | Air-Source Heat Pumps with PTCS Single Family - Existing - Low Income PTCS Conversion of Electric FAF to Heat Pump Baseline: Electric Forced Air Furnace w/o Air Conditioning | Low Income | Existing | Single Family |  | 5087.59 | 15 | 2019-10-01 | 2022-03-31 |  | SEER/HSPF 14/9.0 |  |  |  | Electric Forced Air Furnace w/o Air Conditioning | RTF Approved | 2015-11-10 | ResSFExistingHVAC_v3_2.xlsm | 2.65 | 2.63 | 1.79 | Yes | -3.27 | 3.21 | 3800 | 14 | LI With Cost Cap | Yes | Per Unit | No
LHVHS13495 | Heating Zone 2 | Cooling Zone 3 | Residential | HVAC | HVAC System | Air-Source Heat Pumps with PTCS | Manufactured Home - Existing - Low Income | PTCS Conversion of Electric FAF to Heat Pump | Baseline: Electric Forced Air Furnace w/o Air Conditioning |  | 6039.82 | 3800 | 5602.09 | Air-Source Heat Pumps with PTCS Manufactured Home - Existing - Low Income PTCS Conversion of Electric FAF to Heat Pump Baseline: Electric Forced Air Furnace w/o Air Conditioning | Low Income | Existing | Manufactured Home |  | 4891.27 | 15 | 2019-10-01 | 2022-03-31 |  | SEER/HSPF 14/9.0 |  |  |  | Electric Forced Air Furnace w/o Air Conditioning | RTF Approved | 2015-08-18 | ResMHExistingHVAC_v3.xlsm | 2.26 | 2.24 | 1.83 | Yes | -12.19 | 2.87 | 3800 | 14 | LI With Cost Cap | Yes | Per Unit | No
LHVHS13496 | Heating Zone 2 | Cooling Zone 3 | Residential | HVAC | HVAC System | Air-Source Heat Pumps with PTCS | Single Family - Existing - Low Income | PTCS Conversion of Electric FAF to Heat Pump | Baseline: Electric Forced Air Furnace w/o Air Conditioning |  | 7624.74 | 3800 | 7075.12 | Air-Source Heat Pumps with PTCS Single Family - Existing - Low Income PTCS Conversion of Electric FAF to Heat Pump Baseline: Electric Forced Air Furnace w/o Air Conditioning | Low Income | Existing | Single Family |  | 4096.03 | 15 | 2019-10-01 | 2022-03-31 |  | SEER/HSPF 14/9.0 |  |  |  | Electric Forced Air Furnace w/o Air Conditioning | RTF Approved | 2015-11-10 | ResSFExistingHVAC_v3_2.xlsm | 2.65 | 2.63 | 2.45 | Yes | -23.9 | 3.62 | 3800 | 14 | LI With Cost Cap | Yes | Per Unit | No
LHVHS13497 | Heating Zone 3 | All Cooling Zones | Residential | HVAC | HVAC System | Air-Source Heat Pumps with PTCS | Manufactured Home - Existing - Low Income | PTCS Conversion of Electric FAF to Heat Pump | Baseline: Electric Forced Air Furnace w/ Air Conditioning |  | 5975.24 | 3800 | 5545.88 | Air-Source Heat Pumps with PTCS Manufactured Home - Existing - Low Income PTCS Conversion of Electric FAF to Heat Pump Baseline: Electric Forced Air Furnace w/ Air Conditioning | Low Income | Existing | Manufactured Home |  | 4101.82 | 15 | 2019-10-01 | 2022-03-31 |  | SEER/HSPF 14/9.0 |  |  |  | Electric Forced Air Furnace w/ Air Conditioning | RTF Approved | 2015-08-18 | ResMHExistingHVAC_v3.xlsm | 1.98 | 1.97 | 1.93 | Yes | -8.75 | 2.84 | 3800 | 14 | LI With Cost Cap | Yes | Per Unit | No
LHVHS13497 | Heating Zone 3 | All Cooling Zones | Residential | HVAC | HVAC System | Air-Source Heat Pumps with PTCS | Manufactured Home - Existing - Low Income | PTCS Conversion of Electric FAF to Heat Pump | Baseline: Electric Forced Air Furnace w/ Air Conditioning |  | 4867.5 | 6200 | 4525.7 | Air-Source Heat Pumps with PTCS Manufactured Home - Existing - Low Income PTCS Conversion of Electric FAF to Heat Pump Baseline: Electric Forced Air Furnace w/ Air Conditioning | Low Income | Existing | Manufactured Home |  | 4101.82 | 15 | 2022-04-01 | 2023-09-30 |  | SEER/HSPF 14/9.0 |  |  |  | Electric Forced Air Furnace w/ Air Conditioning | RTF Approved | 2015-08-18 | ResMHExistingHVAC_v3.xlsm | 1.98 | 1.97 | 1.93 | Yes | -8.75 | 2.84 | 6200 | 14 | LI With Cost Cap | Yes | Per Unit | No
LHVHS13498 | Heating Zone 3 | All Cooling Zones | Residential | HVAC | HVAC System | Air-Source Heat Pumps with PTCS | Manufactured Home - Existing - Low Income | PTCS Heat Pump Upgrade | Baseline: Any Electric or Non-Electric Heating System |  | 1271.88 | 3800 | 1180.74 | Air-Source Heat Pumps with PTCS Manufactured Home - Existing - Low Income PTCS Heat Pump Upgrade Baseline: Any Electric or Non-Electric Heating System | Low Income | Existing | Manufactured Home |  | 593 | 15 | 2019-10-01 | 2022-03-31 |  | SEER/HSPF 14/9.0 |  |  |  | Baseline: Any Electric or Non-Electric Heating System | RTF Approved | 2015-08-18 | ResMHExistingHVAC_v3.xlsm | 0.44 | 0.44 | 2.8 | Yes | -22.7 | 0.6 | 3800 | 14 | LI With Cost Cap | Yes | Per Unit | No
LHVHS13498 | Heating Zone 3 | All Cooling Zones | Residential | HVAC | HVAC System | Air-Source Heat Pumps with PTCS | Manufactured Home - Existing - Low Income | PTCS Heat Pump Upgrade | Baseline: Any Electric or Non-Electric Heating System |  | 928.9 | 6200 | 862.5 | Air-Source Heat Pumps with PTCS Manufactured Home - Existing - Low Income PTCS Heat Pump Upgrade Baseline: Any Electric or Non-Electric Heating System | Low Income | Existing | Manufactured Home |  | 593 | 15 | 2022-04-01 | 2023-09-30 |  | SEER/HSPF 14/9.0 |  |  |  | Baseline: Any Electric or Non-Electric Heating System | RTF Approved | 2015-08-18 | ResMHExistingHVAC_v3.xlsm | 0.44 | 0.44 | 2.8 | Yes | -22.7 | 0.6 | 6200 | 14 | LI With Cost Cap | Yes | Per Unit | No
LHVHS13499 | Heating Zone 3 | All Cooling Zones | Residential | HVAC | HVAC System | Air-Source Heat Pumps with PTCS | Single Family - Existing - Low Income | PTCS Conversion of Electric FAF to Heat Pump | Baseline: Electric Forced Air Furnace w/ Air Conditioning |  | 6999.21 | 3800 | 6496.27 | Air-Source Heat Pumps with PTCS Single Family - Existing - Low Income PTCS Conversion of Electric FAF to Heat Pump Baseline: Electric Forced Air Furnace w/ Air Conditioning | Low Income | Existing | Single Family |  | 4079.15 | 15 | 2019-10-01 | 2022-03-31 |  | SEER/HSPF 14/9.0 |  |  |  | Electric Forced Air Furnace w/ Air Conditioning | RTF Approved | 2015-11-10 | ResSFExistingHVAC_v3_2.xlsm | 2.32 | 2.31 | 2.2 | Yes | -16.02 | 3.32 | 3800 | 14 | LI With Cost Cap | Yes | Per Unit | No
LHVHS13499 | Heating Zone 3 | All Cooling Zones | Residential | HVAC | HVAC System | Air-Source Heat Pumps with PTCS | Single Family - Existing - Low Income | PTCS Conversion of Electric FAF to Heat Pump | Baseline: Electric Forced Air Furnace w/ Air Conditioning |  | 4148.5 | 6200 | 3856.7 | Air-Source Heat Pumps with PTCS Single Family - Existing - Low Income PTCS Conversion of Electric FAF to Heat Pump Baseline: Electric Forced Air Furnace w/ Air Conditioning | Low Income | Existing | Single Family |  | 4079.15 | 15 | 2022-04-01 | 2023-09-30 |  | SEER/HSPF 14/9.0 |  |  |  | Electric Forced Air Furnace w/ Air Conditioning | RTF Approved | 2015-11-10 | ResSFExistingHVAC_v3_2.xlsm | 2.32 | 2.31 | 2.2 | Yes | -16.02 | 3.32 | 6200 | 14 | LI With Cost Cap | Yes | Per Unit | No
LHVHS13500 | Heating Zone 3 | All Cooling Zones | Residential | HVAC | HVAC System | Air-Source Heat Pumps with PTCS | Single Family - Existing - Low Income | PTCS Heat Pump Upgrade | Baseline: Any Electric or Non-Electric Heating System |  | 1163.25 | 3800 | 1077.51 | Air-Source Heat Pumps with PTCS Single Family - Existing - Low Income PTCS Heat Pump Upgrade Baseline: Any Electric or Non-Electric Heating System | Low Income | Existing | Single Family |  | 81 | 15 | 2019-10-01 | 2022-03-31 |  | SEER/HSPF 14/9.0 |  |  |  | Baseline: Any Electric or Non-Electric Heating System | RTF Approved | 2015-11-10 | ResSFExistingHVAC_v3_2.xlsm | 0.41 | 0.4 | 18.5 | Yes | -55.4 | 0.55 | 3800 | 14 | LI With Cost Cap | Yes | Per Unit | No
LHVHS13500 | Heating Zone 3 | All Cooling Zones | Residential | HVAC | HVAC System | Air-Source Heat Pumps with PTCS | Single Family - Existing - Low Income | PTCS Heat Pump Upgrade | Baseline: Any Electric or Non-Electric Heating System |  | 1113.5 | 6200 | 1034 | Air-Source Heat Pumps with PTCS Single Family - Existing - Low Income PTCS Heat Pump Upgrade Baseline: Any Electric or Non-Electric Heating System | Low Income | Existing | Single Family |  | 81 | 15 | 2022-04-01 | 2023-09-30 |  | SEER/HSPF 14/9.0 |  |  |  | Baseline: Any Electric or Non-Electric Heating System | RTF Approved | 2015-11-10 | ResSFExistingHVAC_v3_2.xlsm | 0.41 | 0.4 | 18.5 | Yes | -55.4 | 0.55 | 6200 | 14 | LI With Cost Cap | Yes | Per Unit | No
LHVHS13501 | Heating Zone 3 | Cooling Zone 1 | Residential | HVAC | HVAC System | Air-Source Heat Pumps with PTCS | Manufactured Home - Existing - Low Income | PTCS Conversion of Electric FAF to Heat Pump | Baseline: Electric Forced Air Furnace w/o Air Conditioning |  | 5679.79 | 3800 | 5270.24 | Air-Source Heat Pumps with PTCS Manufactured Home - Existing - Low Income PTCS Conversion of Electric FAF to Heat Pump Baseline: Electric Forced Air Furnace w/o Air Conditioning | Low Income | Existing | Manufactured Home |  | 6021.89 | 15 | 2019-10-01 | 2022-03-31 |  | SEER/HSPF 14/9.0 |  |  |  | Electric Forced Air Furnace w/o Air Conditioning | RTF Approved | 2015-08-18 | ResMHExistingHVAC_v3.xlsm | 1.98 | 1.97 | 1.26 | Yes | 32.06 | 2.7 | 3800 | 14 | LI With Cost Cap | Yes | Per Unit | No
LHVHS13501 | Heating Zone 3 | All Cooling Zones | Residential | HVAC | HVAC System | Air-Source Heat Pumps with PTCS | Manufactured Home - Existing - Low Income | PTCS Conversion of Electric FAF to Heat Pump | Baseline: Electric Forced Air Furnace w/o Air Conditioning |  | 4586.2 | 6200 | 4264.3 | Air-Source Heat Pumps with PTCS Manufactured Home - Existing - Low Income PTCS Conversion of Electric FAF to Heat Pump Baseline: Electric Forced Air Furnace w/o Air Conditioning | Low Income | Existing | Manufactured Home |  | 6021.89 | 15 | 2022-04-01 | 2023-09-30 |  | SEER/HSPF 14/9.0 |  |  |  | Electric Forced Air Furnace w/o Air Conditioning | RTF Approved | 2015-08-18 | ResMHExistingHVAC_v3.xlsm | 1.98 | 1.97 | 1.26 | Yes | 32.06 | 2.7 | 6200 | 14 | LI With Cost Cap | Yes | Per Unit | No
LHVHS13502 | Heating Zone 3 | Cooling Zone 1 | Residential | HVAC | HVAC System | Air-Source Heat Pumps with PTCS | Single Family - Existing - Low Income | PTCS Conversion of Electric FAF to Heat Pump | Baseline: Electric Forced Air Furnace w/o Air Conditioning |  | 6621.43 | 3800 | 6143.83 | Air-Source Heat Pumps with PTCS Single Family - Existing - Low Income PTCS Conversion of Electric FAF to Heat Pump Baseline: Electric Forced Air Furnace w/o Air Conditioning | Low Income | Existing | Single Family |  | 6249.65 | 15 | 2019-10-01 | 2022-03-31 |  | SEER/HSPF 14/9.0 |  |  |  | Electric Forced Air Furnace w/o Air Conditioning | RTF Approved | 2015-11-10 | ResSFExistingHVAC_v3_2.xlsm | 2.32 | 2.31 | 1.45 | Yes | 14.89 | 3.15 | 3800 | 14 | LI With Cost Cap | Yes | Per Unit | No
LHVHS13502 | Heating Zone 3 | All Cooling Zones | Residential | HVAC | HVAC System | Air-Source Heat Pumps with PTCS | Single Family - Existing - Low Income | PTCS Conversion of Electric FAF to Heat Pump | Baseline: Electric Forced Air Furnace w/o Air Conditioning |  | 3730.3 | 6200 | 3468 | Air-Source Heat Pumps with PTCS Single Family - Existing - Low Income PTCS Conversion of Electric FAF to Heat Pump Baseline: Electric Forced Air Furnace w/o Air Conditioning | Low Income | Existing | Single Family |  | 6249.65 | 15 | 2022-04-01 | 2023-09-30 |  | SEER/HSPF 14/9.0 |  |  |  | Electric Forced Air Furnace w/o Air Conditioning | RTF Approved | 2015-11-10 | ResSFExistingHVAC_v3_2.xlsm | 2.32 | 2.31 | 1.45 | Yes | 14.89 | 3.15 | 6200 | 14 | LI With Cost Cap | Yes | Per Unit | No
LHVHS13503 | Heating Zone 3 | Cooling Zone 2 | Residential | HVAC | HVAC System | Air-Source Heat Pumps with PTCS | Manufactured Home - Existing - Low Income | PTCS Conversion of Electric FAF to Heat Pump | Baseline: Electric Forced Air Furnace w/o Air Conditioning |  | 5604.63 | 3800 | 5200.12 | Air-Source Heat Pumps with PTCS Manufactured Home - Existing - Low Income PTCS Conversion of Electric FAF to Heat Pump Baseline: Electric Forced Air Furnace w/o Air Conditioning | Low Income | Existing | Manufactured Home |  | 5463.03 | 15 | 2019-10-01 | 2022-03-31 |  | SEER/HSPF 14/9.0 |  |  |  | Electric Forced Air Furnace w/o Air Conditioning | RTF Approved | 2015-08-18 | ResMHExistingHVAC_v3.xlsm | 1.98 | 1.97 | 1.47 | Yes | 11.64 | 2.66 | 3800 | 14 | LI With Cost Cap | Yes | Per Unit | No
LHVHS13504 | Heating Zone 3 | Cooling Zone 2 | Residential | HVAC | HVAC System | Air-Source Heat Pumps with PTCS | Single Family - Existing - Low Income | PTCS Conversion of Electric FAF to Heat Pump | Baseline: Electric Forced Air Furnace w/o Air Conditioning |  | 6764.28 | 3800 | 6277.1 | Air-Source Heat Pumps with PTCS Single Family - Existing - Low Income PTCS Conversion of Electric FAF to Heat Pump Baseline: Electric Forced Air Furnace w/o Air Conditioning | Low Income | Existing | Single Family |  | 5063.55 | 15 | 2019-10-01 | 2022-03-31 |  | SEER/HSPF 14/9.0 |  |  |  | Electric Forced Air Furnace w/o Air Conditioning | RTF Approved | 2015-11-10 | ResSFExistingHVAC_v3_2.xlsm | 2.32 | 2.31 | 1.79 | Yes | -3.27 | 3.21 | 3800 | 14 | LI With Cost Cap | Yes | Per Unit | No
LHVHS13505 | Heating Zone 3 | Cooling Zone 3 | Residential | HVAC | HVAC System | Air-Source Heat Pumps with PTCS | Manufactured Home - Existing - Low Income | PTCS Conversion of Electric FAF to Heat Pump | Baseline: Electric Forced Air Furnace w/o Air Conditioning |  | 5505.27 | 3800 | 5107.43 | Air-Source Heat Pumps with PTCS Manufactured Home - Existing - Low Income PTCS Conversion of Electric FAF to Heat Pump Baseline: Electric Forced Air Furnace w/o Air Conditioning | Low Income | Existing | Manufactured Home |  | 4871.59 | 15 | 2019-10-01 | 2022-03-31 |  | SEER/HSPF 14/9.0 |  |  |  | Electric Forced Air Furnace w/o Air Conditioning | RTF Approved | 2015-08-18 | ResMHExistingHVAC_v3.xlsm | 1.98 | 1.97 | 1.65 | Yes | -1.93 | 2.61 | 3800 | 14 | LI With Cost Cap | Yes | Per Unit | No
LHVHS13506 | Heating Zone 3 | Cooling Zone 3 | Residential | HVAC | HVAC System | Air-Source Heat Pumps with PTCS | Single Family - Existing - Low Income | PTCS Conversion of Electric FAF to Heat Pump | Baseline: Electric Forced Air Furnace w/o Air Conditioning |  | 6999.21 | 3800 | 6496.27 | Air-Source Heat Pumps with PTCS Single Family - Existing - Low Income PTCS Conversion of Electric FAF to Heat Pump Baseline: Electric Forced Air Furnace w/o Air Conditioning | Low Income | Existing | Single Family |  | 4079.15 | 15 | 2019-10-01 | 2022-03-31 |  | SEER/HSPF 14/9.0 |  |  |  | Electric Forced Air Furnace w/o Air Conditioning | RTF Approved | 2015-11-10 | ResSFExistingHVAC_v3_2.xlsm | 2.32 | 2.31 | 2.2 | Yes | -16.02 | 3.32 | 3800 | 14 | LI With Cost Cap | Yes | Per Unit | No
LHVHS13713 | Heating Zone 1 | All Cooling Zones | Residential | HVAC | HVAC System | Thermostats | Any Residential - Low Income | Advanced Smart Thermostat | Heat Pump | Direct Install | 398.37 | 400 | 356.44 | Thermostats Any Residential - Low Income Advanced Smart Thermostat Heat Pump Direct Install | Low Income | New or Existing | Any Residential | Direct Install | 294.25 | 5 | 2023-10-01 |  | per Thermostat | [5 empty] | RTF Approved | 2022-04-18 | ResConnectedTstats_v3_0 | 0.20586 | 0.07 | 0.74 | No | 48.25 | 0.74 | 400 | 4 | LI With Cost Cap | No | Per Unit | No
LHVHS13713 | Heating Zone 1 | All Cooling Zones | Residential | HVAC | HVAC System | Thermostats | Any Residential - Low Income | Advanced Smart Thermostat | Heat Pump | Direct Install | 677.7 | 400 | 628.45 | Thermostats Any Residential - Low Income Advanced Smart Thermostat Heat Pump Direct Install | Low Income | New or Existing | Any Residential | Direct Install | 294.25 | 5 | 2019-10-01 | 2023-09-30 | [6 empty] | RTF Approved | 2017-11-09 | ResConnectedTstats_v1.0.xlsm | 0.35 | 0.35 | 1.58 | Yes | 1.62 | 0.32 | 400 | 4 | LI With Cost Cap | No | Per Unit | No
LHVHS13714 | Heating Zone 1 | All Cooling Zones | Residential | HVAC | HVAC System | Thermostats | Any Residential - Low Income | Advanced Smart Thermostat | Forced Air Furnace | Direct Install | 194.09 | 400 | 173.67 | Thermostats Any Residential - Low Income Advanced Smart Thermostat Forced Air Furnace Direct Install | Low Income | New or Existing | Any Residential | Direct Install | 240.35 | 5 | 2023-10-01 |  | per Thermostat | [5 empty] | RTF Approved | 2022-04-18 | ResConnectedTstats_v3_0 | 0.1003 | 0.03 | 0.27 | No | 181.3 | 0.362 | 400 | 4 | LI With Cost Cap | No | Per Unit | No
LHVHS13714 | Heating Zone 1 | All Cooling Zones | Residential | HVAC | HVAC System | Thermostats | Any Residential - Low Income | Advanced Smart Thermostat | Forced Air Furnace | Direct Install | 468.93 | 400 | 434.83 | Thermostats Any Residential - Low Income Advanced Smart Thermostat Forced Air Furnace Direct Install | Low Income | New or Existing | Any Residential | Direct Install | 294.25 | 5 | 2019-10-01 | 2023-09-30 | [6 empty] | RTF Approved | 2017-11-09 | ResConnectedTstats_v1.0.xlsm | 0.24 | 0.24 | 1.1 | Yes | 47.54 | 0.22 | 400 | 4 | LI With Cost Cap | No | Per Unit | No
LHVHS13715 | Heating Zone 1 | All Cooling Zones | Residential | HVAC | HVAC System | Thermostats | Any Residential - Low Income | Advanced Smart Thermostat | Heat Pump |  | 398.37 | 400 | 356.44 | Thermostats Any Residential - Low Income Advanced Smart Thermostat Heat Pump | Low Income | New or Existing | Any Residential |  | 240.35 | 5 | 2023-10-01 |  | per Thermostat | [5 empty] | RTF Approved | 2022-04-18 | ResConnectedTstats_v3_0 | 0.20586 | 0.07 | 0.74 | No | 48.25 | 0.74 | 400 | 4 | LI With Cost Cap | No | Per Unit | No
LHVHS13715 | Heating Zone 1 | All Cooling Zones | Residential | HVAC | HVAC System | Thermostats | Any Residential - Low Income | Advanced Smart Thermostat | Heat Pump |  | 677.7 | 400 | 628.45 | Thermostats Any Residential - Low Income Advanced Smart Thermostat Heat Pump | Low Income | New or Existing | Any Residential |  | 240.35 | 5 | 2019-10-01 | 2023-09-30 | [6 empty] | RTF Approved | 2017-11-09 | ResConnectedTstats_v1.0.xlsm | 0.35 | 0.35 | 1.94 | Yes | -17.71 | 0.32 | 400 | 4 | LI With Cost Cap | No | Per Unit | No
LHVHS13716 | Heating Zone 1 | All Cooling Zones | Residential | HVAC | HVAC System | Thermostats | Any Residential - Low Income | Advanced Smart Thermostat | Forced Air Furnace |  | 194.09 | 400 | 173.67 | Thermostats Any Residential - Low Income Advanced Smart Thermostat Forced Air Furnace | Low Income | New or Existing | Any Residential |  | 240.35 | 5 | 2023-10-01 |  | per Thermostat | [5 empty] | RTF Approved | 2022-04-18 | ResConnectedTstats_v3_0 | 0.1003 | 0.03 | 0.27 | No | 181.3 | 0.362 | 400 | 4 | LI With Cost Cap | No | Per Unit | No
LHVHS13716 | Heating Zone 1 | All Cooling Zones | Residential | HVAC | HVAC System | Thermostats | Any Residential - Low Income | Advanced Smart Thermostat | Forced Air Furnace |  | 468.93 | 400 | 434.83 | Thermostats Any Residential - Low Income Advanced Smart Thermostat Forced Air Furnace | Low Income | New or Existing | Any Residential |  | 240.35 | 5 | 2019-10-01 | 2023-09-30 | [6 empty] | RTF Approved | 2017-11-09 | ResConnectedTstats_v1.0.xlsm | 0.24 | 0.24 | 1.35 | Yes | 19.6 | 0.22 | 400 | 4 | LI With Cost Cap | No | Per Unit | No
LHVHS13717 | Heating Zone 2 | All Cooling Zones | Residential | HVAC | HVAC System | Thermostats | Any Residential - Low Income | Advanced Smart Thermostat | Heat Pump | Direct Install | 418.46 | 400 | 374.42 | Thermostats Any Residential - Low Income Advanced Smart Thermostat Heat Pump Direct Install | Low Income | New or Existing | Any Residential | Direct Install | 294.25 | 5 | 2023-10-01 |  | per Thermostat | [5 empty] | RTF Approved | 2022-04-18 | ResConnectedTstats_v3_0 | 0.21624 | 0.07 | 0.78 | No | 44.62 | 0.778 | 400 | 4 | LI With Cost Cap | No | Per Unit | No
LHVHS13717 | Heating Zone 2 | All Cooling Zones | Residential | HVAC | HVAC System | Thermostats | Any Residential - Low Income | Advanced Smart Thermostat | Heat Pump | Direct Install | 1012.99 | 400 | 939.44 | Thermostats Any Residential - Low Income Advanced Smart Thermostat Heat Pump Direct Install | Low Income | New or Existing | Any Residential | Direct Install | 294.25 | 5 | 2019-10-01 | 2023-09-30 | [6 empty] | RTF Approved | 2017-11-09 | ResConnectedTstats_v1.0.xlsm | 0.52 | 0.51 | 2.35 | Yes | -32.25 | 0.48 | 400 | 4 | LI With Cost Cap | No | Per Unit | No
LHVHS13718 | Heating Zone 2 | All Cooling Zones | Residential | HVAC | HVAC System | Thermostats | Any Residential - Low Income | Advanced Smart Thermostat | Forced Air Furnace | Direct Install | 218.34 | 400 | 195.36 | Thermostats Any Residential - Low Income Advanced Smart Thermostat Forced Air Furnace Direct Install | Low Income | New or Existing | Any Residential | Direct Install | 294.25 | 5 | 2023-10-01 |  | per Thermostat | [5 empty] | RTF Approved | 2022-04-18 | ResConnectedTstats_v3_0 | 0.11283 | 0.04 | 0.3 | No | 158.14 | 0.406 | 400 | 4 | LI With Cost Cap | No | Per Unit | No
LHVHS13718 | Heating Zone 2 | All Cooling Zones | Residential | HVAC | HVAC System | Thermostats | Any Residential - Low Income | Advanced Smart Thermostat | Forced Air Furnace | Direct Install | 603.71 | 400 | 559.81 | Thermostats Any Residential - Low Income Advanced Smart Thermostat Forced Air Furnace Direct Install | Low Income | New or Existing | Any Residential | Direct Install | 294.25 | 5 | 2019-10-01 | 2023-09-30 | [6 empty] | RTF Approved | 2017-11-09 | ResConnectedTstats_v1.0.xlsm | 0.31 | 0.31 | 1.42 | Yes | 13.61 | 0.29 | 400 | 4 | LI With Cost Cap | No | Per Unit | No
LHVHS13719 | Heating Zone 2 | All Cooling Zones | Residential | HVAC | HVAC System | Thermostats | Any Residential - Low Income | Advanced Smart Thermostat | Heat Pump |  | 418.46 | 400 | 374.42 | Thermostats Any Residential - Low Income Advanced Smart Thermostat Heat Pump | Low Income | New or Existing | Any Residential |  | 240.35 | 5 | 2023-10-01 |  | per Thermostat | [5 empty] | RTF Approved | 2022-04-18 | ResConnectedTstats_v3_0 | 0.21624 | 0.07 | 0.78 | No | 44.62 | 0.778 | 400 | 4 | LI With Cost Cap | No | Per Unit | No
LHVHS13719 | Heating Zone 2 | All Cooling Zones | Residential | HVAC | HVAC System | Thermostats | Any Residential - Low Income | Advanced Smart Thermostat | Heat Pump |  | 1012.99 | 400 | 939.44 | Thermostats Any Residential - Low Income Advanced Smart Thermostat Heat Pump | Low Income | New or Existing | Any Residential |  | 240.35 | 5 | 2019-10-01 | 2023-09-30 | [6 empty] | RTF Approved | 2017-11-09 | ResConnectedTstats_v1.0.xlsm | 0.52 | 0.51 | 2.87 | Yes | -45.18 | 0.48 | 400 | 4 | LI With Cost Cap | No | Per Unit | No
LHVHS13720 | Heating Zone 2 | All Cooling Zones | Residential | HVAC | HVAC System | Thermostats | Any Residential - Low Income | Advanced Smart Thermostat | Forced Air Furnace |  | 218.34 | 400 | 195.36 | Thermostats Any Residential - Low Income Advanced Smart Thermostat Forced Air Furnace | Low Income | New or Existing | Any Residential |  | 240.35 | 5 | 2023-10-01 |  | per Thermostat | [5 empty] | RTF Approved | 2022-04-18 | ResConnectedTstats_v3_0 | 0.11283 | 0.04 | 0.3 | No | 158.14 | 0.406 | 400 | 4 | LI With Cost Cap | No | Per Unit | No
LHVHS13720 | Heating Zone 2 | All Cooling Zones | Residential | HVAC | HVAC System | Thermostats | Any Residential - Low Income | Advanced Smart Thermostat | Forced Air Furnace |  | 603.71 | 400 | 559.81 | Thermostats Any Residential - Low Income Advanced Smart Thermostat Forced Air Furnace | Low Income | New or Existing | Any Residential |  | 240.35 | 5 | 2019-10-01 | 2023-09-30 | [6 empty] | RTF Approved | 2017-11-09 | ResConnectedTstats_v1.0.xlsm | 0.31 | 0.31 | 1.73 | Yes | -8.09 | 0.29 | 400 | 4 | LI With Cost Cap | No | Per Unit | No
LHVHS13721 | Heating Zone 3 | All Cooling Zones | Residential | HVAC | HVAC System | Thermostats | Any Residential - Low Income | Advanced Smart Thermostat | Heat Pump | Direct Install | 337.87 | 400 | 302.31 | Thermostats Any Residential - Low Income Advanced Smart Thermostat Heat Pump Direct Install | Low Income | New or Existing | Any Residential | Direct Install | 165.03 | 5 | 2023-10-01 |  | per Thermostat | [5 empty] | RTF Approved | 2022-04-18 | ResConnectedTstats_v3_0 | 0.1746 | 0.06 | 0.63 | No | 61.77 | 0.628 | 400 | 4 | LI With Cost Cap | No | Per Unit | No
LHVHS13721 | Heating Zone 3 | All Cooling Zones | Residential | HVAC | HVAC System | Thermostats | Any Residential - Low Income | Advanced Smart Thermostat | Heat Pump | Direct Install | 1231.88 | 400 | 1142.55 | Thermostats Any Residential - Low Income Advanced Smart Thermostat Heat Pump Direct Install | Low Income | New or Existing | Any Residential | Direct Install | 294.25 | 5 | 2019-10-01 | 2023-09-30 | [6 empty] | RTF Approved | 2017-11-09 | ResConnectedTstats_v1.0.xlsm | 0.62 | 0.61 | 2.83 | Yes | -43.24 | 0.59 | 400 | 4 | LI With Cost Cap | No | Per Unit | No
LHVHS13722 | Heating Zone 3 | All Cooling Zones | Residential | HVAC | HVAC System | Thermostats | Any Residential - Low Income | Advanced Smart Thermostat | Forced Air Furnace | Direct Install | 204.98 | 400 | 183.41 | Thermostats Any Residential - Low Income Advanced Smart Thermostat Forced Air Furnace Direct Install | Low Income | New or Existing | Any Residential | Direct Install | 222.03 | 5 | 2023-10-01 |  | per Thermostat | [5 empty] | RTF Approved | 2022-04-18 | ResConnectedTstats_v3_0 | 0.10592 | 0.03 | 0.28 | No | 170.22 | 0.382 | 400 | 4 | LI With Cost Cap | No | Per Unit | No
LHVHS13722 | Heating Zone 3 | All Cooling Zones | Residential | HVAC | HVAC System | Thermostats | Any Residential - Low Income | Advanced Smart Thermostat | Forced Air Furnace | Direct Install | 653.73 | 400 | 606.2 | Thermostats Any Residential - Low Income Advanced Smart Thermostat Forced Air Furnace Direct Install | Low Income | New or Existing | Any Residential | Direct Install | 294.25 | 5 | 2019-10-01 | 2023-09-30 | [6 empty] | RTF Approved | 2017-11-09 | ResConnectedTstats_v1.0.xlsm | 0.34 | 0.34 | 1.53 | Yes | 4.68 | 0.31 | 400 | 4 | LI With Cost Cap | No | Per Unit | No
LHVHS13723 | Heating Zone 3 | All Cooling Zones | Residential | HVAC | HVAC System | Thermostats | Any Residential - Low Income | Advanced Smart Thermostat | Heat Pump |  | 337.87 | 400 | 302.31 | Thermostats Any Residential - Low Income Advanced Smart Thermostat Heat Pump | Low Income | New or Existing | Any Residential |  | 165.03 | 5 | 2023-10-01 |  | per Thermostat | [5 empty] | RTF Approved | 2022-04-18 | ResConnectedTstats_v3_0 | 0.1746 | 0.06 | 0.63 | No | 61.77 | 0.628 | 400 | 4 | LI With Cost Cap | No | Per Unit | No
LHVHS13723 | Heating Zone 3 | All Cooling Zones | Residential | HVAC | HVAC System | Thermostats | Any Residential - Low Income | Advanced Smart Thermostat | Heat Pump |  | 1231.88 | 400 | 1142.55 | Thermostats Any Residential - Low Income Advanced Smart Thermostat Heat Pump | Low Income | New or Existing | Any Residential |  | 240.35 | 5 | 2019-10-01 | 2023-09-30 | [6 empty] | RTF Approved | 2017-11-09 | ResConnectedTstats_v1.0.xlsm | 0.62 | 0.61 | 3.46 | Yes | -53.88 | 0.59 | 400 | 4 | LI With Cost Cap | No | Per Unit | No
LHVHS13724 | Heating Zone 3 | All Cooling Zones | Residential | HVAC | HVAC System | Thermostats | Any Residential - Low Income | Advanced Smart Thermostat | Forced Air Furnace |  | 204.98 | 400 | 183.41 | Thermostats Any Residential - Low Income Advanced Smart Thermostat Forced Air Furnace | Low Income | New or Existing | Any Residential |  | 222.03 | 5 | 2023-10-01 |  | per Thermostat | [5 empty] | RTF Approved | 2022-04-18 | ResConnectedTstats_v3_0 | 0.10592 | 0.03 | 0.28 | No | 170.22 | 0.382 | 400 | 4 | LI With Cost Cap | No | Per Unit | No
LHVHS13724 | Heating Zone 3 | All Cooling Zones | Residential | HVAC | HVAC System | Thermostats | Any Residential - Low Income | Advanced Smart Thermostat | Forced Air Furnace |  | 653.73 | 400 | 606.2 | Thermostats Any Residential - Low Income Advanced Smart Thermostat Forced Air Furnace | Low Income | New or Existing | Any Residential |  | 240.35 | 5 | 2019-10-01 | 2023-09-30 | [6 empty] | RTF Approved | 2017-11-09 | ResConnectedTstats_v1.0.xlsm | 0.34 | 0.34 | 1.88 | Yes | -15.36 | 0.31 | 400 | 4 | LI With Cost Cap | No | Per Unit | No
LHVHS13919 | Heating Zone 1 | Cooling Zone 1 | Residential | HVAC | HVAC System | Ductless Heat Pumps | Manufactured Home - Existing - Low Income | Upgrade | Baseline: Ductless Heat Pump |  | 100.35 | 3800 | 93.14 | Ductless Heat Pumps Manufactured Home - Existing - Low Income Upgrade Baseline: Ductless Heat Pump | Low Income | Existing | Manufactured Home |  | 3953.13 | 15 | 2020-04-01 | 2022-03-31 |  | HSPF 11.0 or greater |  |  |  | Ductless Heat Pump | RTF Approved | 2016-07-18 | ResMHExistingZonalDHP_v2_1.xlsm | 0.04 | 0.04 | 0.22 | No | 3496.16 | 0.05 | 3800 | 17 | LI With Cost Cap | No | Per Unit | No
LHVHS13919 | Heating Zone 1 | Cooling Zone 1 | Residential | HVAC | HVAC System | Ductless Heat Pumps | Manufactured Home - Existing - Low Income | Upgrade | Baseline: Ductless Heat Pump |  | 100.35 | 4400 | 93.14 | Ductless Heat Pumps Manufactured Home - Existing - Low Income Upgrade Baseline: Ductless Heat Pump | Low Income | Existing | Manufactured Home |  | 3953.13 | 15 | 2022-04-01 | 2023-09-30 |  | HSPF 11.0 or greater |  |  |  | Ductless Heat Pump | RTF Approved | 2016-07-18 | ResMHExistingZonalDHP_v2_1.xlsm | 0.04 | 0.04 | 0.22 | No | 3496.16 | 0.05 | 4400 | 17 | LI With Cost Cap | No | Per Unit | No
LHVHS13920 | Heating Zone 1 | Cooling Zone 1 | Residential | HVAC | HVAC System | Ductless Heat Pumps | Single Family - Existing - Low Income | Upgrade | Baseline: Ductless Heat Pump |  | 100.35 | 3800 | 93.14 | Ductless Heat Pumps Single Family - Existing - Low Income Upgrade Baseline: Ductless Heat Pump | Low Income | Existing | Single Family |  | 3953.13 | 15 | 2020-04-01 | 2022-03-31 |  | HSPF 11.0 or greater |  |  |  | Ductless Heat Pump | RTF Approved | 2016-07-18 | ResSFExistingHVAC_v4_1.xlsm | 0.04 | 0.04 | 0.22 | No | 3496.16 | 0.05 | 3800 | 17 | LI With Cost Cap | No | Per Unit | No
LHVHS13920 | Heating Zone 1 | Cooling Zone 1 | Residential | HVAC | HVAC System | Ductless Heat Pumps | Single Family - Existing - Low Income | Upgrade | Baseline: Ductless Heat Pump |  | 100.35 | 4400 | 93.14 | Ductless Heat Pumps Single Family - Existing - Low Income Upgrade Baseline: Ductless Heat Pump | Low Income | Existing | Single Family |  | 3953.13 | 15 | 2022-04-01 | 2023-09-30 |  | HSPF 11.0 or greater |  |  |  | Ductless Heat Pump | RTF Approved | 2016-07-18 | ResSFExistingHVAC_v4_1.xlsm | 0.04 | 0.04 | 0.22 | No | 3496.16 | 0.05 | 4400 | 17 | LI With Cost Cap | No | Per Unit | No
LHVHS13921 | Heating Zone 2 | Cooling Zone 1 | Residential | HVAC | HVAC System | Ductless Heat Pumps | Manufactured Home - Existing - Low Income | Upgrade | Baseline: Ductless Heat Pump |  | 125.17 | 3800 | 116.15 | Ductless Heat Pumps Manufactured Home - Existing - Low Income Upgrade Baseline: Ductless Heat Pump | Low Income | Existing | Manufactured Home |  | 3751.47 | 15 | 2020-04-01 | 2022-03-31 |  | HSPF 11.0 or greater |  |  |  | Ductless Heat Pump | RTF Approved | 2016-07-18 | ResMHExistingZonalDHP_v2_1.xlsm | 0.04 | 0.04 | 0.22 | No | 2698.52 | 0.06 | 3800 | 17 | LI With Cost Cap | No | Per Unit | No
LHVHS13921 | Heating Zone 2 | Cooling Zone 1 | Residential | HVAC | HVAC System | Ductless Heat Pumps | Manufactured Home - Existing - Low Income | Upgrade | Baseline: Ductless Heat Pump |  | 125.17 | 4400 | 116.15 | Ductless Heat Pumps Manufactured Home - Existing - Low Income Upgrade Baseline: Ductless Heat Pump | Low Income | Existing | Manufactured Home |  | 3751.47 | 15 | 2022-04-01 | 2023-09-30 |  | HSPF 11.0 or greater |  |  |  | Ductless Heat Pump | RTF Approved | 2016-07-18 | ResMHExistingZonalDHP_v2_1.xlsm | 0.04 | 0.04 | 0.22 | No | 2698.52 | 0.06 | 4400 | 17 | LI With Cost Cap | No | Per Unit | No
LHVHS13922 | Heating Zone 2 | Cooling Zone 1 | Residential | HVAC | HVAC System | Ductless Heat Pumps | Single Family - Existing - Low Income | Upgrade | Baseline: Ductless Heat Pump |  | 125.17 | 3800 | 116.15 | Ductless Heat Pumps Single Family - Existing - Low Income Upgrade Baseline: Ductless Heat Pump | Low Income | Existing | Single Family |  | 3751.47 | 15 | 2020-04-01 | 2022-03-31 |  | HSPF 11.0 or greater |  |  |  | Ductless Heat Pump | RTF Approved | 2016-07-18 | ResSFExistingHVAC_v4_1.xlsm | 0.04 | 0.04 | 0.22 | No | 2698.52 | 0.06 | 3800 | 17 | LI With Cost Cap | No | Per Unit | No
LHVHS13922 | Heating Zone 2 | Cooling Zone 1 | Residential | HVAC | HVAC System | Ductless Heat Pumps | Single Family - Existing - Low Income | Upgrade | Baseline: Ductless Heat Pump |  | 125.17 | 4400 | 116.15 | Ductless Heat Pumps Single Family - Existing - Low Income Upgrade Baseline: Ductless Heat Pump | Low Income | Existing | Single Family |  | 3751.47 | 15 | 2022-04-01 | 2023-09-30 |  | HSPF 11.0 or greater |  |  |  | Ductless Heat Pump | RTF Approved | 2016-07-18 | ResSFExistingHVAC_v4_1.xlsm | 0.04 | 0.04 | 0.22 | No | 2698.52 | 0.06 | 4400 | 17 | LI With Cost Cap | No | Per Unit | No
LHVHS13923 | Heating Zone 3 | Cooling Zone 1 | Residential | HVAC | HVAC System | Ductless Heat Pumps | Manufactured Home - Existing - Low Income | Upgrade | Baseline: Ductless Heat Pump |  | 107.19 | 3800 | 99.49 | Ductless Heat Pumps Manufactured Home - Existing - Low Income Upgrade Baseline: Ductless Heat Pump | Low Income | Existing | Manufactured Home |  | 3530.06 | 15 | 2020-04-01 | 2022-03-31 |  | HSPF 11.0 or greater |  |  |  | Ductless Heat Pump | RTF Approved | 2016-07-18 | ResMHExistingZonalDHP_v2_1.xlsm | 0.04 | 0.04 | 0.44 | No | 2116.55 | 0.05 | 3800 | 17 | LI With Cost Cap | No | Per Unit | No
LHVHS13923 | Heating Zone 3 | Cooling Zone 1 | Residential | HVAC | HVAC System | Ductless Heat Pumps | Manufactured Home - Existing - Low Income | Upgrade | Baseline: Ductless Heat Pump |  | 107.19 | 4400 | 99.49 | Ductless Heat Pumps Manufactured Home - Existing - Low Income Upgrade Baseline: Ductless Heat Pump | Low Income | Existing | Manufactured Home |  | 3530.06 | 15 | 2022-04-01 | 2023-09-30 |  | HSPF 11.0 or greater |  |  |  | Ductless Heat Pump | RTF Approved | 2016-07-18 | ResMHExistingZonalDHP_v2_1.xlsm | 0.04 | 0.04 | 0.44 | No | 2116.55 | 0.05 | 4400 | 17 | LI With Cost Cap | No | Per Unit | No
LHVHS13924 | Heating Zone 3 | Cooling Zone 1 | Residential | HVAC | HVAC System | Ductless Heat Pumps | Single Family - Existing - Low Income | Upgrade | Baseline: Ductless Heat Pump |  | 107.19 | 3800 | 99.49 | Ductless Heat Pumps Single Family - Existing - Low Income Upgrade Baseline: Ductless Heat Pump | Low Income | Existing | Single Family |  | 3530.06 | 15 | 2020-04-01 | 2022-03-31 |  | HSPF 11.0 or greater |  |  |  | Ductless Heat Pump | RTF Approved | 2016-07-18 | ResSFExistingHVAC_v4_1.xlsm | 0.04 | 0.04 | 0.44 | No | 2116.55 | 0.05 | 3800 | 17 | LI With Cost Cap | No | Per Unit | No
LHVHS13924 | Heating Zone 3 | Cooling Zone 1 | Residential | HVAC | HVAC System | Ductless Heat Pumps | Single Family - Existing - Low Income | Upgrade | Baseline: Ductless Heat Pump |  | 107.19 | 4400 | 99.49 | Ductless Heat Pumps Single Family - Existing - Low Income Upgrade Baseline: Ductless Heat Pump | Low Income | Existing | Single Family |  | 3530.06 | 15 | 2022-04-01 | 2023-09-30 |  | HSPF 11.0 or greater |  |  |  | Ductless Heat Pump | RTF Approved | 2016-07-18 | ResSFExistingHVAC_v4_1.xlsm | 0.04 | 0.04 | 0.44 | No | 2116.55 | 0.05 | 4400 | 17 | LI With Cost Cap | No | Per Unit | No
LHVHS13925 | Heating Zone 1 | Cooling Zone 2 | Residential | HVAC | HVAC System | Ductless Heat Pumps | Manufactured Home - Existing - Low Income | Upgrade | Baseline: Ductless Heat Pump |  | 100.35 | 3800 | 93.14 | Ductless Heat Pumps Manufactured Home - Existing - Low Income Upgrade Baseline: Ductless Heat Pump | Low Income | Existing | Manufactured Home |  | 3755.02 | 15 | 2020-04-01 | 2022-03-31 |  | HSPF 11.0 or greater |  |  |  | Ductless Heat Pump | RTF Approved | 2016-07-18 | ResMHExistingZonalDHP_v2_1.xlsm | 0.04 | 0.04 | 0.24 | No | 3274.53 | 0.05 | 3800 | 17 | LI With Cost Cap | No | Per Unit | No
LHVHS13925 | Heating Zone 1 | Cooling Zone 2 | Residential | HVAC | HVAC System | Ductless Heat Pumps | Manufactured Home - Existing - Low Income | Upgrade | Baseline: Ductless Heat Pump |  | 100.35 | 4400 | 93.14 | Ductless Heat Pumps Manufactured Home - Existing - Low Income Upgrade Baseline: Ductless Heat Pump | Low Income | Existing | Manufactured Home |  | 3755.02 | 15 | 2022-04-01 | 2023-09-30 |  | HSPF 11.0 or greater |  |  |  | Ductless Heat Pump | RTF Approved | 2016-07-18 | ResMHExistingZonalDHP_v2_1.xlsm | 0.04 | 0.04 | 0.24 | No | 3274.53 | 0.05 | 4400 | 17 | LI With Cost Cap | No | Per Unit | No
LHVHS13926 | Heating Zone 1 | Cooling Zone 2 | Residential | HVAC | HVAC System | Ductless Heat Pumps | Single Family - Existing - Low Income | Upgrade | Baseline: Ductless Heat Pump |  | 100.35 | 3800 | 93.14 | Ductless Heat Pumps Single Family - Existing - Low Income Upgrade Baseline: Ductless Heat Pump | Low Income | Existing | Single Family |  | 3755.02 | 15 | 2020-04-01 | 2022-03-31 |  | HSPF 11.0 or greater |  |  |  | Ductless Heat Pump | RTF Approved | 2016-07-18 | ResSFExistingHVAC_v4_1.xlsm | 0.04 | 0.04 | 0.24 | No | 3274.53 | 0.05 | 3800 | 17 | LI With Cost Cap | No | Per Unit | No
LHVHS13926 | Heating Zone 1 | Cooling Zone 2 | Residential | HVAC | HVAC System | Ductless Heat Pumps | Single Family - Existing - Low Income | Upgrade | Baseline: Ductless Heat Pump |  | 100.35 | 4400 | 93.14 | Ductless Heat Pumps Single Family - Existing - Low Income Upgrade Baseline: Ductless Heat Pump | Low Income | Existing | Single Family |  | 3755.02 | 15 | 2022-04-01 | 2023-09-30 |  | HSPF 11.0 or greater |  |  |  | Ductless Heat Pump | RTF Approved | 2016-07-18 | ResSFExistingHVAC_v4_1.xlsm | 0.04 | 0.04 | 0.24 | No | 3274.53 | 0.05 | 4400 | 17 | LI With Cost Cap | No | Per Unit | No
LHVHS13927 | Heating Zone 2 | Cooling Zone 2 | Residential | HVAC | HVAC System | Ductless Heat Pumps | Manufactured Home - Existing - Low Income | Upgrade | Baseline: Ductless Heat Pump |  | 125.17 | 3800 | 116.15 | Ductless Heat Pumps Manufactured Home - Existing - Low Income Upgrade Baseline: Ductless Heat Pump | Low Income | Existing | Manufactured Home |  | 3553.36 | 15 | 2020-04-01 | 2022-03-31 |  | HSPF 11.0 or greater |  |  |  | Ductless Heat Pump | RTF Approved | 2016-07-18 | ResMHExistingZonalDHP_v2_1.xlsm | 0.04 | 0.04 | 0.23 | No | 2520.84 | 0.06 | 3800 | 17 | LI With Cost Cap | No | Per Unit | No
LHVHS13927 | Heating Zone 2 | Cooling Zone 2 | Residential | HVAC | HVAC System | Ductless Heat Pumps | Manufactured Home - Existing - Low Income | Upgrade | Baseline: Ductless Heat Pump |  | 125.17 | 4400 | 116.15 | Ductless Heat Pumps Manufactured Home - Existing - Low Income Upgrade Baseline: Ductless Heat Pump | Low Income | Existing | Manufactured Home |  | 3553.36 | 15 | 2022-04-01 | 2023-09-30 |  | HSPF 11.0 or greater |  |  |  | Ductless Heat Pump | RTF Approved | 2016-07-18 | ResMHExistingZonalDHP_v2_1.xlsm | 0.04 | 0.04 | 0.23 | No | 2520.84 | 0.06 | 4400 | 17 | LI With Cost Cap | No | Per Unit | No
LHVHS13928 | Heating Zone 2 | Cooling Zone 2 | Residential | HVAC | HVAC System | Ductless Heat Pumps | Single Family - Existing - Low Income | Upgrade | Baseline: Ductless Heat Pump |  | 125.17 | 3800 | 116.15 | Ductless Heat Pumps Single Family - Existing - Low Income Upgrade Baseline: Ductless Heat Pump | Low Income | Existing | Single Family |  | 3553.36 | 15 | 2020-04-01 | 2022-03-31 |  | HSPF 11.0 or greater |  |  |  | Ductless Heat Pump | RTF Approved | 2016-07-18 | ResSFExistingHVAC_v4_1.xlsm | 0.04 | 0.04 | 0.23 | No | 2520.84 | 0.06 | 3800 | 17 | LI With Cost Cap | No | Per Unit | No
LHVHS13928 | Heating Zone 2 | Cooling Zone 2 | Residential | HVAC | HVAC System | Ductless Heat Pumps | Single Family - Existing - Low Income | Upgrade | Baseline: Ductless Heat Pump |  | 125.17 | 4400 | 116.15 | Ductless Heat Pumps Single Family - Existing - Low Income Upgrade Baseline: Ductless Heat Pump | Low Income | Existing | Single Family |  | 3553.36 | 15 | 2022-04-01 | 2023-09-30 |  | HSPF 11.0 or greater |  |  |  | Ductless Heat Pump | RTF Approved | 2016-07-18 | ResSFExistingHVAC_v4_1.xlsm | 0.04 | 0.04 | 0.23 | No | 2520.84 | 0.06 | 4400 | 17 | LI With Cost Cap | No | Per Unit | No
LHVHS13929 | Heating Zone 3 | Cooling Zone 2 | Residential | HVAC | HVAC System | Ductless Heat Pumps | Manufactured Home - Existing - Low Income | Upgrade | Baseline: Ductless Heat Pump |  | 107.19 | 3800 | 99.49 | Ductless Heat Pumps Manufactured Home - Existing - Low Income Upgrade Baseline: Ductless Heat Pump | Low Income | Existing | Manufactured Home |  | 3331.95 | 15 | 2020-04-01 | 2022-03-31 |  | HSPF 11.0 or greater |  |  |  | Ductless Heat Pump | RTF Approved | 2016-07-18 | ResMHExistingZonalDHP_v2_1.xlsm | 0.04 | 0.04 | 0.47 | No | 1909.06 | 0.05 | 3800 | 17 | LI With Cost Cap | No | Per Unit | No
LHVHS13929 | Heating Zone 3 | Cooling Zone 2 | Residential | HVAC | HVAC System | Ductless Heat Pumps | Manufactured Home - Existing - Low Income | Upgrade | Baseline: Ductless Heat Pump |  | 107.19 | 4400 | 99.49 | Ductless Heat Pumps Manufactured Home - Existing - Low Income Upgrade Baseline: Ductless Heat Pump | Low Income | Existing | Manufactured Home |  | 3331.95 | 15 | 2022-04-01 | 2023-09-30 |  | HSPF 11.0 or greater |  |  |  | Ductless Heat Pump | RTF Approved | 2016-07-18 | ResMHExistingZonalDHP_v2_1.xlsm | 0.04 | 0.04 | 0.47 | No | 1909.06 | 0.05 | 4400 | 17 | LI With Cost Cap | No | Per Unit | No
LHVHS13930 | Heating Zone 3 | Cooling Zone 2 | Residential | HVAC | HVAC System | Ductless Heat Pumps | Single Family - Existing - Low Income | Upgrade | Baseline: Ductless Heat Pump |  | 107.19 | 3800 | 99.49 | Ductless Heat Pumps Single Family - Existing - Low Income Upgrade Baseline: Ductless Heat Pump | Low Income | Existing | Single Family |  | 3331.95 | 15 | 2020-04-01 | 2022-03-31 |  | HSPF 11.0 or greater |  |  |  | Ductless Heat Pump | RTF Approved | 2016-07-18 | ResSFExistingHVAC_v4_1.xlsm | 0.04 | 0.04 | 0.47 | No | 1909.06 | 0.05 | 3800 | 17 | LI With Cost Cap | No | Per Unit | No
LHVHS13930 | Heating Zone 3 | Cooling Zone 2 | Residential | HVAC | HVAC System | Ductless Heat Pumps | Single Family - Existing - Low Income | Upgrade | Baseline: Ductless Heat Pump |  | 107.19 | 4400 | 99.49 | Ductless Heat Pumps Single Family - Existing - Low Income Upgrade Baseline: Ductless Heat Pump | Low Income | Existing | Single Family |  | 3331.95 | 15 | 2022-04-01 | 2023-09-30 |  | HSPF 11.0 or greater |  |  |  | Ductless Heat Pump | RTF Approved | 2016-07-18 | ResSFExistingHVAC_v4_1.xlsm | 0.04 | 0.04 | 0.47 | No | 1909.06 | 0.05 | 4400 | 17 | LI With Cost Cap | No | Per Unit | No
LHVHS13931 | Heating Zone 1 | Cooling Zone 3 | Residential | HVAC | HVAC System | Ductless Heat Pumps | Manufactured Home - Existing - Low Income | Upgrade | Baseline: Ductless Heat Pump |  | 100.35 | 3800 | 93.14 | Ductless Heat Pumps Manufactured Home - Existing - Low Income Upgrade Baseline: Ductless Heat Pump | Low Income | Existing | Manufactured Home |  | 3566.45 | 15 | 2020-04-01 | 2022-03-31 |  | HSPF 11.0 or greater |  |  |  | Ductless Heat Pump | RTF Approved | 2016-07-18 | ResMHExistingZonalDHP_v2_1.xlsm | 0.04 | 0.04 | 0.25 | No | 3063.58 | 0.05 | 3800 | 17 | LI With Cost Cap | No | Per Unit | No
LHVHS13931 | Heating Zone 1 | Cooling Zone 3 | Residential | HVAC | HVAC System | Ductless Heat Pumps | Manufactured Home - Existing - Low Income | Upgrade | Baseline: Ductless Heat Pump |  | 100.35 | 4400 | 93.14 | Ductless Heat Pumps Manufactured Home - Existing - Low Income Upgrade Baseline: Ductless Heat Pump | Low Income | Existing | Manufactured Home |  | 3566.45 | 15 | 2022-04-01 | 2023-09-30 |  | HSPF 11.0 or greater |  |  |  | Ductless Heat Pump | RTF Approved | 2016-07-18 | ResMHExistingZonalDHP_v2_1.xlsm | 0.04 | 0.04 | 0.25 | No | 3063.58 | 0.05 | 4400 | 17 | LI With Cost Cap | No | Per Unit | No
LHVHS13932 | Heating Zone 1 | Cooling Zone 3 | Residential | HVAC | HVAC System | Ductless Heat Pumps | Single Family - Existing - Low Income | Upgrade | Baseline: Ductless Heat Pump |  | 100.35 | 3800 | 93.14 | Ductless Heat Pumps Single Family - Existing - Low Income Upgrade Baseline: Ductless Heat Pump | Low Income | Existing | Single Family |  | 3566.45 | 15 | 2020-04-01 | 2022-03-31 |  | HSPF 11.0 or greater |  |  |  | Ductless Heat Pump | RTF Approved | 2016-07-18 | ResSFExistingHVAC_v4_1.xlsm | 0.04 | 0.04 | 0.25 | No | 3063.58 | 0.05 | 3800 | 17 | LI With Cost Cap | No | Per Unit | No
LHVHS13932 | Heating Zone 1 | Cooling Zone 3 | Residential | HVAC | HVAC System | Ductless Heat Pumps | Single Family - Existing - Low Income | Upgrade | Baseline: Ductless Heat Pump |  | 100.35 | 4400 | 93.14 | Ductless Heat Pumps Single Family - Existing - Low Income Upgrade Baseline: Ductless Heat Pump | Low Income | Existing | Single Family |  | 3566.45 | 15 | 2022-04-01 | 2023-09-30 |  | HSPF 11.0 or greater |  |  |  | Ductless Heat Pump | RTF Approved | 2016-07-18 | ResSFExistingHVAC_v4_1.xlsm | 0.04 | 0.04 | 0.25 | No | 3063.58 | 0.05 | 4400 | 17 | LI With Cost Cap | No | Per Unit | No
LHVHS13933 | Heating Zone 2 | Cooling Zone 3 | Residential | HVAC | HVAC System | Ductless Heat Pumps | Manufactured Home - Existing - Low Income | Upgrade | Baseline: Ductless Heat Pump |  | 125.17 | 3800 | 116.15 | Ductless Heat Pumps Manufactured Home - Existing - Low Income Upgrade Baseline: Ductless Heat Pump | Low Income | Existing | Manufactured Home |  | 3364.8 | 15 | 2020-04-01 | 2022-03-31 |  | HSPF 11.0 or greater |  |  |  | Ductless Heat Pump | RTF Approved | 2016-07-18 | ResMHExistingZonalDHP_v2_1.xlsm | 0.04 | 0.04 | 0.24 | No | 2351.71 | 0.06 | 3800 | 17 | LI With Cost Cap | No | Per Unit | No
LHVHS13933 | Heating Zone 2 | Cooling Zone 3 | Residential | HVAC | HVAC System | Ductless Heat Pumps | Manufactured Home - Existing - Low Income | Upgrade | Baseline: Ductless Heat Pump |  | 125.17 | 4400 | 116.15 | Ductless Heat Pumps Manufactured Home - Existing - Low Income Upgrade Baseline: Ductless Heat Pump | Low Income | Existing | Manufactured Home |  | 3364.8 | 15 | 2022-04-01 | 2023-09-30 |  | HSPF 11.0 or greater |  |  |  | Ductless Heat Pump | RTF Approved | 2016-07-18 | ResMHExistingZonalDHP_v2_1.xlsm | 0.04 | 0.04 | 0.24 | No | 2351.71 | 0.06 | 4400 | 17 | LI With Cost Cap | No | Per Unit | No
LHVHS13934 | Heating Zone 2 | Cooling Zone 3 | Residential | HVAC | HVAC System | Ductless Heat Pumps | Single Family - Existing - Low Income | Upgrade | Baseline: Ductless Heat Pump |  | 125.17 | 3800 | 116.15 | Ductless Heat Pumps Single Family - Existing - Low Income Upgrade Baseline: Ductless Heat Pump | Low Income | Existing | Single Family |  | 3364.8 | 15 | 2020-04-01 | 2022-03-31 |  | HSPF 11.0 or greater |  |  |  | Ductless Heat Pump | RTF Approved | 2016-07-18 | ResSFExistingHVAC_v4_1.xlsm | 0.04 | 0.04 | 0.24 | No | 2351.71 | 0.06 | 3800 | 17 | LI With Cost Cap | No | Per Unit | No
LHVHS13934 | Heating Zone 2 | Cooling Zone 3 | Residential | HVAC | HVAC System | Ductless Heat Pumps | Single Family - Existing - Low Income | Upgrade | Baseline: Ductless Heat Pump |  | 125.17 | 4400 | 116.15 | Ductless Heat Pumps Single Family - Existing - Low Income Upgrade Baseline: Ductless Heat Pump | Low Income | Existing | Single Family |  | 3364.8 | 15 | 2022-04-01 | 2023-09-30 |  | HSPF 11.0 or greater |  |  |  | Ductless Heat Pump | RTF Approved | 2016-07-18 | ResSFExistingHVAC_v4_1.xlsm | 0.04 | 0.04 | 0.24 | No | 2351.71 | 0.06 | 4400 | 17 | LI With Cost Cap | No | Per Unit | No
LHVHS13935 | Heating Zone 3 | Cooling Zone 3 | Residential | HVAC | HVAC System | Ductless Heat Pumps | Manufactured Home - Existing - Low Income | Upgrade | Baseline: Ductless Heat Pump |  | 107.19 | 3800 | 99.49 | Ductless Heat Pumps Manufactured Home - Existing - Low Income Upgrade Baseline: Ductless Heat Pump | Low Income | Existing | Manufactured Home |  | 3143.39 | 15 | 2020-04-01 | 2022-03-31 |  | HSPF 11.0 or greater |  |  |  | Ductless Heat Pump | RTF Approved | 2016-07-18 | ResMHExistingZonalDHP_v2_1.xlsm | 0.04 | 0.04 | 0.5 | No | 1711.56 | 0.05 | 3800 | 17 | LI With Cost Cap | No | Per Unit | No
LHVHS13935 | Heating Zone 3 | Cooling Zone 3 | Residential | HVAC | HVAC System | Ductless Heat Pumps | Manufactured Home - Existing - Low Income | Upgrade | Baseline: Ductless Heat Pump |  | 107.19 | 4400 | 99.49 | Ductless Heat Pumps Manufactured Home - Existing - Low Income Upgrade Baseline: Ductless Heat Pump | Low Income | Existing | Manufactured Home |  | 3143.39 | 15 | 2022-04-01 | 2023-09-30 |  | HSPF 11.0 or greater |  |  |  | Ductless Heat Pump | RTF Approved | 2016-07-18 | ResMHExistingZonalDHP_v2_1.xlsm | 0.04 | 0.04 | 0.5 | No | 1711.56 | 0.05 | 4400 | 17 | LI With Cost Cap | No | Per Unit | No
LHVHS13936 | Heating Zone 3 | Cooling Zone 3 | Residential | HVAC | HVAC System | Ductless Heat Pumps | Single Family - Existing - Low Income | Upgrade | Baseline: Ductless Heat Pump |  | 107.19 | 3800 | 99.49 | Ductless Heat Pumps Single Family - Existing - Low Income Upgrade Baseline: Ductless Heat Pump | Low Income | Existing | Single Family |  | 3143.39 | 15 | 2020-04-01 | 2022-03-31 |  | HSPF 11.0 or greater |  |  |  | Ductless Heat Pump | RTF Approved | 2016-07-18 | ResSFExistingHVAC_v4_1.xlsm | 0.04 | 0.04 | 0.5 | No | 1711.56 | 0.05 | 3800 | 17 | LI With Cost Cap | No | Per Unit | No
LHVHS13936 | Heating Zone 3 | Cooling Zone 3 | Residential | HVAC | HVAC System | Ductless Heat Pumps | Single Family - Existing - Low Income | Upgrade | Baseline: Ductless Heat Pump |  | 107.19 | 4400 | 99.49 | Ductless Heat Pumps Single Family - Existing - Low Income Upgrade Baseline: Ductless Heat Pump | Low Income | Existing | Single Family |  | 3143.39 | 15 | 2022-04-01 | 2023-09-30 |  | HSPF 11.0 or greater |  |  |  | Ductless Heat Pump | RTF Approved | 2016-07-18 | ResSFExistingHVAC_v4_1.xlsm | 0.04 | 0.04 | 0.5 | No | 1711.56 | 0.05 | 4400 | 17 | LI With Cost Cap | No | Per Unit | No
LHVHS13939 | Heating Zone 1 | All Cooling Zones | Residential | HVAC | HVAC System | Duct Insulation | Single Family - Existing - Low Income | Duct Insulation | Electric Forced Air Furnace or Air Source Heat Pump |  | 1.5758 | 2.22 | 1.41 | Duct Insulation Single Family - Existing - Low Income Duct Insulation Electric Forced Air Furnace or Air Source Heat Pump | Low Income | Existing | Single Family |  | 2.22 | 15 | 2023-10-01 |  | Per Linear Foot | R-value 11 |  |  |  |  | RTF Approved | 2022-04-18 | ResSFWx_v5_0 | 0.00025121 | 0.00026234 | 0.19458 | No | 118.8713 | 0.00097702 |  | 13 | LI No Cost Cap | No | Not Per Unit | No
LHVHS13939 | Heating Zone 1 | All Cooling Zones | Residential | HVAC | HVAC System | Duct Insulation | Single Family - Existing - Low Income | Duct Insulation | Electric Forced Air Furnace or Air Source Heat Pump |  | 1.52 | 2.22 | 1.41 | Duct Insulation Single Family - Existing - Low Income Duct Insulation Electric Forced Air Furnace or Air Source Heat Pump | Low Income | Existing | Single Family |  | 2.22 | 15 | 2020-04-01 | 2023-09-30 | Per Linear Foot | R-value 11 |  |  |  |  | RTF Approved | 2020-01-27 | ResSFWx_4_0 | 0 | 0 | 2.35 | Yes | -33.73 | 0 |  | 13 | LI No Cost Cap | No | Not Per Unit | No
LHVHS13941 | Heating Zone 2 | All Cooling Zones | Residential | HVAC | HVAC System | Duct Insulation | Single Family - Existing - Low Income | Duct Insulation | Electric Forced Air Furnace or Air Source Heat Pump |  | 1.5311 | 2.22 | 1.37 | Duct Insulation Single Family - Existing - Low Income Duct Insulation Electric Forced Air Furnace or Air Source Heat Pump | Low Income | Existing | Single Family |  | 2.22 | 15 | 2023-10-01 |  | Per Linear Foot | R-value 11 |  |  |  |  | RTF Approved | 2022-04-18 | ResSFWx_v5_0 | 0.00024408 | 0.0002549 | 0.18906 | No | 123.1387 | 0.0009493 |  | 13 | LI No Cost Cap | No | Not Per Unit | No
LHVHS13941 | Heating Zone 2 | All Cooling Zones | Residential | HVAC | HVAC System | Duct Insulation | Single Family - Existing - Low Income | Duct Insulation | Electric Forced Air Furnace or Air Source Heat Pump |  | 1.48 | 2.22 | 1.37 | Duct Insulation Single Family - Existing - Low Income Duct Insulation Electric Forced Air Furnace or Air Source Heat Pump | Low Income | Existing | Single Family |  | 2.22 | 15 | 2020-04-01 | 2023-09-30 | Per Linear Foot | R-value 11 |  |  |  |  | RTF Approved | 2020-01-27 | ResSFWx_4_0 | 0 | 0 | 2.29 | Yes | -31.65 | 0 |  | 13 | LI No Cost Cap | No | Not Per Unit | No
LHVHS13943 | Heating Zone 3 | All Cooling Zones | Residential | HVAC | HVAC System | Duct Insulation | Single Family - Existing - Low Income | Duct Insulation | Electric Forced Air Furnace or Air Source Heat Pump |  | 1.5311 | 2.22 | 1.37 | Duct Insulation Single Family - Existing - Low Income Duct Insulation Electric Forced Air Furnace or Air Source Heat Pump | Low Income | Existing | Single Family |  | 2.22 | 15 | 2023-10-01 |  | Per Linear Foot | R-value 11 |  |  |  |  | RTF Approved | 2022-04-18 | ResSFWx_v5_0 | 0.00024408 | 0.0002549 | 0.18906 | No | 123.1387 | 0.0009493 |  | 13 | LI No Cost Cap | No | Not Per Unit | No
LHVHS13943 | Heating Zone 3 | All Cooling Zones | Residential | HVAC | HVAC System | Duct Insulation | Single Family - Existing - Low Income | Duct Insulation | Electric Forced Air Furnace or Air Source Heat Pump |  | 1.48 | 2.22 | 1.37 | Duct Insulation Single Family - Existing - Low Income Duct Insulation Electric Forced Air Furnace or Air Source Heat Pump | Low Income | Existing | Single Family |  | 2.22 | 15 | 2020-04-01 | 2023-09-30 | Per Linear Foot | R-value 11 |  |  |  |  | RTF Approved | 2020-01-27 | ResSFWx_4_0 | 0 | 0 | 2.29 | Yes | -31.65 | 0 |  | 13 | LI No Cost Cap | No | Not Per Unit | No
LHVHS14372 | Heating Zone 1 | All Cooling Zones | Residential | HVAC | HVAC System | Duct Sealing-Prescriptive | Manufactured Home - Existing - Low Income | Duct Re-Sealing-Prescriptive |  | Any Electric Heat | 992 | 750 | 888.0341 | Duct Sealing-Prescriptive Manufactured Home - Existing - Low Income Duct Re-Sealing-Prescriptive Any Electric Heat | Low Income | Existing | Manufactured Home |  | 549 | 18 | 2023-10-01 |  | per dwelling unit | [5 empty] | RTF Approved | 2016-12-06 |  | 0.29 | 0.29 | 1.75 | Yes | -13.11 | 0.24 | 750 | 16 | LI With Cost Cap | No | Per Unit | No
LHVHS14372 | Heating Zone 1 | All Cooling Zones | Residential | HVAC | HVAC System | Duct Sealing-Prescriptive | Manufactured Home - Existing - Low Income | Duct Re-Sealing-Prescriptive |  | Any Electric Heat | 504.71 | 500 | 468 | Duct Sealing-Prescriptive Manufactured Home - Existing - Low Income Duct Re-Sealing-Prescriptive Any Electric Heat | Low Income | Existing | Manufactured Home |  | 549 | 18 | 2022-04-01 | 2023-09-30 | [6 empty] | RTF Approved | 2016-12-06 |  | 0.29 | 0.29 | 1.75 | Yes | -13.11 | 0.24 | 500 | 16 | LI With Cost Cap | No | Per Unit | No
LHVHS14374 | Heating Zone 1 | All Cooling Zones | Residential | HVAC | HVAC System | Duct Sealing-Prescriptive | Single Family - Existing - Low Income | Duct Re-Sealing-Prescriptive |  | Any Electric Heat | 487 | 750 | 436 | Duct Sealing-Prescriptive Single Family - Existing - Low Income Duct Re-Sealing-Prescriptive Any Electric Heat | Low Income | Existing | Single Family |  | 440 | 20 | 2023-10-01 |  | per dwelling unit | [5 empty] | BPA Qualified |  |  | 8 | 8 | 3.12 | No | 2.82 | 0.23 | 750 | 16 | LI With Cost Cap | No | Per Unit | No
LHVHS14374 | Heating Zone 1 | All Cooling Zones | Residential | HVAC | HVAC System | Duct Sealing-Prescriptive | Single Family - Existing - Low Income | Duct Re-Sealing-Prescriptive |  | Any Electric Heat | 1032.71 | 500 | 958.71 | Duct Sealing-Prescriptive Single Family - Existing - Low Income Duct Re-Sealing-Prescriptive Any Electric Heat | Low Income | Existing | Single Family |  | 631.58 | 20 | 2022-04-01 | 2023-09-30 | [6 empty] | BPA Qualified |  |  | 0.36 | 0.36 | 2.48 | Yes | -17.75 | 0.49 | 500 | 16 | LI With Cost Cap | No | Per Unit | No
LHVHS14376 | Heating Zone 1 | All Cooling Zones | Residential | HVAC | HVAC System | Duct Sealing-PTCS | Manufactured Home - Existing - Low Income | Duct Re-Sealing-PTCS |  | Any Electric Heat | 504.71 | 500 | 468 | Duct Sealing-PTCS Manufactured Home - Existing - Low Income Duct Re-Sealing-PTCS Any Electric Heat | Low Income | Existing | Manufactured Home |  | 549 | 18 | 2022-04-01 | 2023-09-30 | [6 empty] | RTF Approved | 2016-12-06 |  | 0.29 | 0.29 | 1.75 | Yes | -13.11 | 0.24 | 500 | 14 | LI With Cost Cap | Yes | Per Unit | No
LHVHS14378 | Heating Zone 1 | All Cooling Zones | Residential | HVAC | HVAC System | Duct Sealing-PTCS | Single Family - Existing - Low Income | Duct Re-Sealing-PTCS |  | Any Electric Heat | 1032.71 | 500 | 958.71 | Duct Sealing-PTCS Single Family - Existing - Low Income Duct Re-Sealing-PTCS Any Electric Heat | Low Income | Existing | Single Family |  | 631.58 | 20 | 2022-04-01 | 2023-09-30 | [6 empty] | BPA Qualified |  |  | 0.36 | 0.36 | 2.48 | Yes | -17.75 | 0.49 | 500 | 14 | LI With Cost Cap | Yes | Per Unit | No
LHVHS14380 | Heating Zone 2 | All Cooling Zones | Residential | HVAC | HVAC System | Duct Sealing-Prescriptive | Manufactured Home - Existing - Low Income | Duct Re-Sealing-Prescriptive |  | Any Electric Heat | 992 | 750 | 888.03 | Duct Sealing-Prescriptive Manufactured Home - Existing - Low Income Duct Re-Sealing-Prescriptive Any Electric Heat | Low Income | Existing | Manufactured Home |  | 549 | 18 | 2023-10-01 |  | per dwelling unit | [5 empty] | RTF Approved | 2016-12-06 |  | 0.37 | 0.37 | 2.24 | Yes | -35.4 | 0.31 | 750 | 16 | LI With Cost Cap | No | Per Unit | No
LHVHS14380 | Heating Zone 2 | All Cooling Zones | Residential | HVAC | HVAC System | Duct Sealing-Prescriptive | Manufactured Home - Existing - Low Income | Duct Re-Sealing-Prescriptive |  | Any Electric Heat | 647.06 | 500 | 600 | Duct Sealing-Prescriptive Manufactured Home - Existing - Low Income Duct Re-Sealing-Prescriptive Any Electric Heat | Low Income | Existing | Manufactured Home |  | 549 | 18 | 2022-04-01 | 2023-09-30 | [6 empty] | RTF Approved | 2016-12-06 |  | 0.37 | 0.37 | 2.24 | Yes | -35.4 | 0.31 | 500 | 16 | LI With Cost Cap | No | Per Unit | No
LHVHS14382 | Heating Zone 2 | All Cooling Zones | Residential | HVAC | HVAC System | Duct Sealing-Prescriptive | Single Family - Existing - Low Income | Duct Re-Sealing-Prescriptive |  | Any Electric Heat | 487 | 750 | 436 | Duct Sealing-Prescriptive Single Family - Existing - Low Income Duct Re-Sealing-Prescriptive Any Electric Heat | Low Income | Existing | Single Family |  | 440 | 20 | 2023-10-01 |  | per dwelling unit | [5 empty] | BPA Qualified |  |  | 8 | 8 | 3.12 | No | 2.82 | 0.23 | 750 | 16 | LI With Cost Cap | No | Per Unit | No
LHVHS14382 | Heating Zone 2 | All Cooling Zones | Residential | HVAC | HVAC System | Duct Sealing-Prescriptive | Single Family - Existing - Low Income | Duct Re-Sealing-Prescriptive |  | Any Electric Heat | 1414.18 | 500 | 1312.85 | Duct Sealing-Prescriptive Single Family - Existing - Low Income Duct Re-Sealing-Prescriptive Any Electric Heat | Low Income | Existing | Single Family |  | 631.58 | 20 | 2022-04-01 | 2023-09-30 | [6 empty] | BPA Qualified |  |  | 0.49 | 0.49 | 3.4 | Yes | -32.47 | 0.67 | 500 | 16 | LI With Cost Cap | No | Per Unit | No
LHVHS14384 | Heating Zone 2 | All Cooling Zones | Residential | HVAC | HVAC System | Duct Sealing-PTCS | Manufactured Home - Existing - Low Income | Duct Re-Sealing-PTCS |  | Any Electric Heat | 647.06 | 500 | 600 | Duct Sealing-PTCS Manufactured Home - Existing - Low Income Duct Re-Sealing-PTCS Any Electric Heat | Low Income | Existing | Manufactured Home |  | 549 | 18 | 2022-04-01 | 2023-09-30 | [6 empty] | RTF Approved | 2016-12-06 |  | 0.37 | 0.37 | 2.24 | Yes | -35.4 | 0.31 | 500 | 14 | LI With Cost Cap | Yes | Per Unit | No
LHVHS14386 | Heating Zone 2 | All Cooling Zones | Residential | HVAC | HVAC System | Duct Sealing-PTCS | Single Family - Existing - Low Income | Duct Re-Sealing-PTCS |  | Any Electric Heat | 1414.18 | 500 | 1312.85 | Duct Sealing-PTCS Single Family - Existing - Low Income Duct Re-Sealing-PTCS Any Electric Heat | Low Income | Existing | Single Family |  | 631.58 | 20 | 2022-04-01 | 2023-09-30 | [6 empty] | BPA Qualified |  |  | 0.49 | 0.49 | 3.4 | Yes | -32.47 | 0.67 | 500 | 14 | LI With Cost Cap | Yes | Per Unit | No
LHVHS14388 | Heating Zone 3 | All Cooling Zones | Residential | HVAC | HVAC System | Duct Sealing-Prescriptive | Manufactured Home - Existing - Low Income | Duct Re-Sealing-Prescriptive |  | Any Electric Heat | 992 | 750 | 888.03 | Duct Sealing-Prescriptive Manufactured Home - Existing - Low Income Duct Re-Sealing-Prescriptive Any Electric Heat | Low Income | Existing | Manufactured Home |  | 549 | 18 | 2023-10-01 |  | per dwelling unit | [5 empty] | RTF Approved | 2016-12-06 |  | 0.37 | 0.37 | 2.24 | Yes | -35.4 | 0.31 | 750 | 16 | LI With Cost Cap | No | Per Unit | No
LHVHS14388 | Heating Zone 3 | All Cooling Zones | Residential | HVAC | HVAC System | Duct Sealing-Prescriptive | Manufactured Home - Existing - Low Income | Duct Re-Sealing-Prescriptive |  | Any Electric Heat | 647.06 | 500 | 600 | Duct Sealing-Prescriptive Manufactured Home - Existing - Low Income Duct Re-Sealing-Prescriptive Any Electric Heat | Low Income | Existing | Manufactured Home |  | 549 | 18 | 2022-04-01 | 2023-09-30 | [6 empty] | RTF Approved | 2016-12-06 |  | 0.37 | 0.37 | 2.24 | Yes | -35.4 | 0.31 | 500 | 16 | LI With Cost Cap | No | Per Unit | No
LHVHS14390 | Heating Zone 3 | All Cooling Zones | Residential | HVAC | HVAC System | Duct Sealing-Prescriptive | Single Family - Existing - Low Income | Duct Re-Sealing-Prescriptive |  | Any Electric Heat | 1413.26 | 500 | 1312 | Duct Sealing-Prescriptive Single Family - Existing - Low Income Duct Re-Sealing-Prescriptive Any Electric Heat | Low Income | Existing | Single Family |  | 631.58 | 20 | 2022-04-01 | 2023-09-30 | [6 empty] | BPA Qualified |  |  | 0.49 | 0.49 | 3.4 | Yes | -32.45 | 0.67 | 500 | 16 | LI With Cost Cap | No | Per Unit | No
LHVHS14392 | Heating Zone 3 | All Cooling Zones | Residential | HVAC | HVAC System | Duct Sealing-PTCS | Manufactured Home - Existing - Low Income | Duct Re-Sealing-PTCS |  | Any Electric Heat | 647.06 | 500 | 600 | Duct Sealing-PTCS Manufactured Home - Existing - Low Income Duct Re-Sealing-PTCS Any Electric Heat | Low Income | Existing | Manufactured Home |  | 549 | 18 | 2022-04-01 | 2023-09-30 | [6 empty] | RTF Approved | 2016-12-06 |  | 0.37 | 0.37 | 2.24 | Yes | -35.4 | 0.31 | 500 | 14 | LI With Cost Cap | Yes | Per Unit | No
LHVHS14394 | Heating Zone 3 | All Cooling Zones | Residential | HVAC | HVAC System | Duct Sealing-PTCS | Single Family - Existing - Low Income | Duct Re-Sealing-PTCS |  | Any Electric Heat | 1413.26 | 500 | 1312 | Duct Sealing-PTCS Single Family - Existing - Low Income Duct Re-Sealing-PTCS Any Electric Heat | Low Income | Existing | Single Family |  | 631.58 | 20 | 2022-04-01 | 2023-09-30 | [6 empty] | BPA Qualified |  |  | 0.49 | 0.49 | 3.4 | Yes | -32.45 | 0.67 | 500 | 14 | LI With Cost Cap | No | Per Unit | No
LHVHS14507 | Heating Zone 1 | All Cooling Zones | Residential | HVAC | HVAC System | Air-Source Heat Pumps | Single Family - Existing - Low Income | Conversion of Electric FAF to Heat Pump | Baseline: Electric Forced Air Furnace w/ Air Conditioning |  | 5087.2709 | 9000 | 4565.9389 | Air-Source Heat Pumps Single Family - Existing - Low Income Conversion of Electric FAF to Heat Pump Baseline: Electric Forced Air Furnace w/ Air Conditioning | Low Income | Existing | Single Family |  | 6886.89 | 15 | 2023-10-01 |  | per Air-Source Heap Pump |  |  |  |  | Electric Forced Air Furnace w/ Air Conditioning | RTF Approved | 2023-01-31 | ResSF&MHExistingHVAC_v7_1 | 0.8266 | 0.86 | 0.49 | No | 84.17 | 2.05 | 9000 | 13 | LI With Cost Cap | No | Per Unit | No
LHVHS14509 | Heating Zone 1 | All Cooling Zones | Residential | HVAC | HVAC System | Air-Source Heat Pumps | Single Family - Existing - Low Income | Conversion of Electric FAF to Heat Pump | Baseline: Electric Forced Air Furnace w/o Air Conditioning |  | 4755.3511 | 9000 | 4267.7546 | Air-Source Heat Pumps Single Family - Existing - Low Income Conversion of Electric FAF to Heat Pump Baseline: Electric Forced Air Furnace w/o Air Conditioning | Low Income | Existing | Single Family |  | 4666.34 | 15 | 2023-10-01 |  | per Air-Source Heap Pump |  |  |  |  | Electric Forced Air Furnace w/o Air Conditioning | RTF Approved | 2023-01-31 | ResSF&MHExistingHVAC_v7_1 | 0.38435 | 0.4 | 0.32 | No | 126.33 | 1.48 | 9000 | 13 | LI With Cost Cap | No | Per Unit | No
LHVHS14510 | Heating Zone 1 | All Cooling Zones | Residential | HVAC | HVAC System | Air-Source Heat Pumps | Manufactured Home - Existing - Low Income | Conversion of Electric FAF to Heat Pump | Baseline: Electric Forced Air Furnace w/ Air Conditioning |  | 4671.3134 | 9000 | 4192.5979 | Air-Source Heat Pumps Manufactured Home - Existing - Low Income Conversion of Electric FAF to Heat Pump Baseline: Electric Forced Air Furnace w/ Air Conditioning | Low Income | Existing | Manufactured Home |  | 6220.8 | 15 | 2023-10-01 |  | per Air-Source Heap Pump |  |  |  |  | Electric Forced Air Furnace w/ Air Conditioning | RTF Approved | 2023-01-31 | ResSF&MHExistingHVAC_v7_1 | 0.7591 | 0.79 | 0.49 | No | 83.51 | 1.8827 | 9000 | 13 | LI With Cost Cap | No | Per Unit | No
LHVHS14512 | Heating Zone 1 | All Cooling Zones | Residential | HVAC | HVAC System | Air-Source Heat Pumps | Manufactured Home - Existing - Low Income | Conversion of Electric FAF to Heat Pump | Baseline: Electric Forced Air Furnace w/o Air Conditioning |  | 4443.6822 | 9000 | 3988.1025 | Air-Source Heat Pumps Manufactured Home - Existing - Low Income Conversion of Electric FAF to Heat Pump Baseline: Electric Forced Air Furnace w/o Air Conditioning | Low Income | Existing | Manufactured Home |  | 4451.46 | 15 | 2023-10-01 |  | per Air-Source Heap Pump |  |  |  |  | Electric Forced Air Furnace w/o Air Conditioning | RTF Approved | 2023-01-31 | ResSF&MHExistingHVAC_v7_1 | 0.53629 | 0.56 | 0.47 | No | 81.65 | 2.0527 | 9000 | 13 | LI With Cost Cap | No | Per Unit | No
LHVHS14513 | Heating Zone 2 | All Cooling Zones | Residential | HVAC | HVAC System | Air-Source Heat Pumps | Single Family - Existing - Low Income | Conversion of Electric FAF to Heat Pump | Baseline: Electric Forced Air Furnace w/ Air Conditioning |  | 3162.6496 | 9000 | 2842.34 | Air-Source Heat Pumps Single Family - Existing - Low Income Conversion of Electric FAF to Heat Pump Baseline: Electric Forced Air Furnace w/ Air Conditioning | Low Income | Existing | Single Family |  | 6250.71 | 15 | 2023-10-01 |  | per Air-Source Heap Pump |  |  |  |  | Electric Forced Air Furnace w/ Air Conditioning | RTF Approved | 2023-01-31 | ResSF&MHExistingHVAC_v7_1 | 0.48453 | 0.5 | 0.32 | No | 138.97 | 1.2747 | 9000 | 13 | LI With Cost Cap | No | Per Unit | No
LHVHS14515 | Heating Zone 2 | All Cooling Zones | Residential | HVAC | HVAC System | Air-Source Heat Pumps | Single Family - Existing - Low Income | Conversion of Electric FAF to Heat Pump | Baseline: Electric Forced Air Furnace w/o Air Conditioning |  | 2729.9643 | 9000 | 2453.63 | Air-Source Heat Pumps Single Family - Existing - Low Income Conversion of Electric FAF to Heat Pump Baseline: Electric Forced Air Furnace w/o Air Conditioning | Low Income | Existing | Single Family |  | 4359.17 | 15 | 2023-10-01 |  | per Air-Source Heap Pump |  |  |  |  | Electric Forced Air Furnace w/o Air Conditioning | RTF Approved | 2023-01-31 | ResSF&MHExistingHVAC_v7_1 | 0.83 | 0.82 | 0.81 | No | 88.8 | 0.01 | 9000 | 13 | LI With Cost Cap | No | Per Unit | No
LHVHS14516 | Heating Zone 2 | All Cooling Zones | Residential | HVAC | HVAC System | Air-Source Heat Pumps | Manufactured Home - Existing - Low Income | Conversion of Electric FAF to Heat Pump | Baseline: Electric Forced Air Furnace w/ Air Conditioning |  | 4075.976 | 9000 | 3663.18 | Air-Source Heat Pumps Manufactured Home - Existing - Low Income Conversion of Electric FAF to Heat Pump Baseline: Electric Forced Air Furnace w/ Air Conditioning | Low Income | Existing | Manufactured Home |  | 5803.15 | 15 | 2023-10-01 |  | per Air-Source Heap Pump |  |  |  |  | Electric Forced Air Furnace w/ Air Conditioning | RTF Approved | 2023-01-31 | ResSF&MHExistingHVAC_v7_1 | 0.62438 | 0.65 | 0.43 | No | 97.54 | 1.6427 | 9000 | 13 | LI With Cost Cap | No | Per Unit | No
LHVHS14518 | Heating Zone 2 | All Cooling Zones | Residential | HVAC | HVAC System | Air-Source Heat Pumps | Manufactured Home - Existing - Low Income | Conversion of Electric FAF to Heat Pump | Baseline: Electric Forced Air Furnace w/o Air Conditioning |  | 3784.9733 | 9000 | 3401.75 | Air-Source Heat Pumps Manufactured Home - Existing - Low Income Conversion of Electric FAF to Heat Pump Baseline: Electric Forced Air Furnace w/o Air Conditioning | Low Income | Existing | Manufactured Home |  | 4159.61 | 15 | 2023-10-01 |  | per Air-Source Heap Pump |  |  |  |  | Electric Forced Air Furnace w/o Air Conditioning | RTF Approved | 2023-01-31 | ResSF&MHExistingHVAC_v7_1 | 1.07 | 1.07 | 1.13 | Yes | 48.52 | 0.01 | 9000 | 13 | LI With Cost Cap | No | Per Unit | No
LHVHS14519 | Heating Zone 3 | All Cooling Zones | Residential | HVAC | HVAC System | Air-Source Heat Pumps | Single Family - Existing - Low Income | Conversion of Electric FAF to Heat Pump | Baseline: Electric Forced Air Furnace w/ Air Conditioning |  | 3161.2333 | 9000 | 2842.3396 | Air-Source Heat Pumps Single Family - Existing - Low Income Conversion of Electric FAF to Heat Pump Baseline: Electric Forced Air Furnace w/ Air Conditioning | Low Income | Existing | Single Family |  | 6250.71 | 15 | 2023-10-01 |  | per Air-Source Heap Pump |  |  |  |  | Electric Forced Air Furnace w/ Air Conditioning | RTF Approved | 2023-01-31 | ResSF&MHExistingHVAC_v7_1 | 0.4174 | 0.43 | 0.34 | No | 124.64 | 1.4813 | 9000 | 13 | LI With Cost Cap | No | Per Unit | No
LHVHS14520 | Heating Zone 3 | All Cooling Zones | Residential | HVAC | HVAC System | Air-Source Heat Pumps | Single Family - Existing - Low Income | Conversion of Electric FAF to Heat Pump | Baseline: Electric Forced Air Furnace w/o Air Conditioning |  | 2728.5479 | 9000 | 2453.6312 | Air-Source Heat Pumps Single Family - Existing - Low Income Conversion of Electric FAF to Heat Pump Baseline: Electric Forced Air Furnace w/o Air Conditioning | Low Income | Existing | Single Family |  | 4359.17 | 15 | 2023-10-01 |  | per Air-Source Heap Pump |  |  |  |  | Electric Forced Air Furnace w/o Air Conditioning | RTF Approved | 2023-01-31 | ResSF&MHExistingHVAC_v7_1 | 0.72 | 0.71 | 0.76 | No | 95.3 | 0.01 | 9000 | 13 | LI With Cost Cap | No | Per Unit | No
LHVHS14521 | Heating Zone 3 | All Cooling Zones | Residential | HVAC | HVAC System | Air-Source Heat Pumps | Manufactured Home - Existing - Low Income | Conversion of Electric FAF to Heat Pump | Baseline: Electric Forced Air Furnace w/ Air Conditioning |  | 4074.1353 | 9000 | 3663.1774 | Air-Source Heat Pumps Manufactured Home - Existing - Low Income Conversion of Electric FAF to Heat Pump Baseline: Electric Forced Air Furnace w/ Air Conditioning | Low Income | Existing | Manufactured Home |  | 5803.15 | 15 | 2023-10-01 |  | per Air-Source Heap Pump |  |  |  |  | Electric Forced Air Furnace w/ Air Conditioning | RTF Approved | 2023-01-31 | ResSF&MHExistingHVAC_v7_1 | 0.57924 | 0.6 | 0.5 | No | 80.09 | 2.0533 | 9000 | 13 | LI With Cost Cap | No | Per Unit | No
LHVHS14522 | Heating Zone 3 | All Cooling Zones | Residential | HVAC | HVAC System | Air-Source Heat Pumps | Manufactured Home - Existing - Low Income | Conversion of Electric FAF to Heat Pump | Baseline: Electric Forced Air Furnace w/o Air Conditioning |  | 3783.1326 | 9000 | 3401.7514 | Air-Source Heat Pumps Manufactured Home - Existing - Low Income Conversion of Electric FAF to Heat Pump Baseline: Electric Forced Air Furnace w/o Air Conditioning | Low Income | Existing | Manufactured Home |  | 4159.61 | 15 | 2023-10-01 |  | per Air-Source Heap Pump |  |  |  |  | Electric Forced Air Furnace w/o Air Conditioning | RTF Approved | 2023-01-31 | ResSF&MHExistingHVAC_v7_1 | 0.93 | 0.93 | 1.07 | Yes | 54.58 | 0.01 | 9000 | 13 | LI With Cost Cap | No | Per Unit | No
LHVHS14545 | All Heating Zones | All Cooling Zones | Residential | HVAC | HVAC System | Packaged Terminal Heat Pumps | Multifamily - Existing - Low Rise - Low Income | Retrofit |  |  | 909.2112 | 1600 | 816 | Packaged Terminal Heat Pumps Multifamily - Existing - Low Rise - Low Income Retrofit | Low Income | Existing | Multifamily Low Rise |  | 827 | 15 | 2023-10-01 |  | per Packaged Terminal Heat Pump | [5 empty] | BPA Qualified |  |  | 0.12968 | 0.1353 | 0.28276 | No | 69.7771 | 0.56371 | 1600 | 10 | LI With Cost Cap | No | Per Unit | No
LHVHS14546 | All Heating Zones | All Cooling Zones | Residential | HVAC | HVAC System | Packaged Terminal Heat Pumps | Multifamily - Existing - Mid/High Rise - Low Income | Retrofit |  |  | 909.2112 | 1600 | 816 | Packaged Terminal Heat Pumps Multifamily - Existing - Mid/High Rise - Low Income Retrofit | Low Income | Existing | Multifamily Mid/High Rise |  | 827 | 15 | 2023-10-01 |  | per Packaged Terminal Heat Pump | [5 empty] | BPA Qualified |  |  | 0.12968 | 0.1353 | 0.28276 | No | 69.7771 | 0.56371 | 1600 | 10 | LI With Cost Cap | No | Per Unit | No
LHVHS14548 | Heating Zone 1 | All Cooling Zones | Residential | HVAC | HVAC System | Thermostats | Single Family - Existing - Low Income | Line Voltage Thermostat | baseline:Bi-metal Thermostats |  | 80.43 | 85 | 72.12 | Thermostats Single Family - Existing - Low Income Line Voltage Thermostat baseline:Bi-metal Thermostats | Low Income | New or Existing | Single Family |  | 46.39 | 15 | 2023-10-01 |  | per Thermostat |  |  |  |  | Bi-metal Thermostats | RTF Approved | 2022-06-14 | ResElectronicLineVoltageTStats_v5_2 | 0.011528 | 0.01 | 0.92 | No | 32.66 | 0.046 | 85 | 4 | LI With Cost Cap | No | Per Unit | No
LHVHS14549 | Heating Zone 1 | All Cooling Zones | Residential | HVAC | HVAC System | Thermostats | Multifamily - Existing - Low Income | Line Voltage Thermostat | baseline:Bi-metal Thermostats |  | 65.7 | 85 | 58.91 | Thermostats Multifamily - Existing - Low Income Line Voltage Thermostat baseline:Bi-metal Thermostats | Low Income | New or Existing | Multifamily |  | 46.39 | 15 | 2023-10-01 |  | per Thermostat |  |  |  |  | Bi-metal Thermostats | RTF Approved | 2022-06-14 | ResElectronicLineVoltageTStats_v5_2 | 0.006637 | 0.01 | 0.75 | No | 45.18 | 0.038 | 85 | 4 | LI With Cost Cap | No | Per Unit | No
LHVHS14550 | Heating Zone 1 | All Cooling Zones | Residential | HVAC | HVAC System | Thermostats | Single Family - Existing - Low Income | Communicating Line Voltage Thermostat | baseline:Bi-metal Thermostats |  | 80 | 225 | 72.1187 | Thermostats Single Family - Existing - Low Income Communicating Line Voltage Thermostat baseline:Bi-metal Thermostats | Low Income | New or Existing | Single Family |  | 148.58 | 15 | 2023-10-01 |  | per Thermostat |  |  |  |  | Bi-metal Thermostats | RTF Approved | 2022-06-14 | ResElectronicLineVoltageTStats_v5_2 | 0.011528 | 0.01 | 0.31 | No | 139.86 | 0.046 | 225 | 4 | LI With Cost Cap | No | Per Unit | No
LHVHS14551 | Heating Zone 1 | All Cooling Zones | Residential | HVAC | HVAC System | Thermostats | Multifamily - Existing - Low Income | Communicating Line Voltage Thermostat | baseline:Bi-metal Thermostats |  | 66 | 225 | 58.9112 | Thermostats Multifamily - Existing - Low Income Communicating Line Voltage Thermostat baseline:Bi-metal Thermostats | Low Income | New or Existing | Multifamily |  | 148.58 | 15 | 2023-10-01 |  | per Thermostat |  |  |  |  | Bi-metal Thermostats | RTF Approved | 2022-06-14 | ResElectronicLineVoltageTStats_v5_2 | 0.006637 | 0.01 | 0.26 | No | 176.42 | 0.038 | 225 | 4 | LI With Cost Cap | No | Per Unit | No
LHVHS14552 | Heating Zone 2 | All Cooling Zones | Residential | HVAC | HVAC System | Thermostats | Single Family - Existing - Low Income | Line Voltage Thermostat | baseline:Bi-metal Thermostats |  | 90.4 | 85 | 81.05 | Thermostats Single Family - Existing - Low Income Line Voltage Thermostat baseline:Bi-metal Thermostats | Low Income | New or Existing | Single Family |  | 46.39 | 15 | 2023-10-01 |  | per Thermostat |  |  |  |  | Bi-metal Thermostats | RTF Approved | 2022-06-14 | ResElectronicLineVoltageTStats_v5_2 | 0.012955 | 0.01 | 1.03 | Yes | 26.51 | 0.052 | 85 | 4 | LI With Cost Cap | No | Per Unit | No
LHVHS14553 | Heating Zone 2 | All Cooling Zones | Residential | HVAC | HVAC System | Thermostats | Multifamily - Existing - Low Income | Line Voltage Thermostat | baseline:Bi-metal Thermostats |  | 79.52 | 85 | 71.3 | Thermostats Multifamily - Existing - Low Income Line Voltage Thermostat baseline:Bi-metal Thermostats | Low Income | New or Existing | Multifamily |  | 46.39 | 15 | 2023-10-01 |  | per Thermostat |  |  |  |  | Bi-metal Thermostats | RTF Approved | 2022-06-14 | ResElectronicLineVoltageTStats_v5_2 | 0.007738 | 0.01 | 0.91 | No | 33.3 | 0.045333 | 85 | 4 | LI With Cost Cap | No | Per Unit | No
LHVHS14554 | Heating Zone 2 | All Cooling Zones | Residential | HVAC | HVAC System | Thermostats | Single Family - Existing - Low Income | Communicating Line Voltage Thermostat | baseline:Bi-metal Thermostats |  | 90 | 225 | 81.0494 | Thermostats Single Family - Existing - Low Income Communicating Line Voltage Thermostat baseline:Bi-metal Thermostats | Low Income | New or Existing | Single Family |  | 148.58 | 15 | 2023-10-01 |  | per Thermostat |  |  |  |  | Bi-metal Thermostats | RTF Approved | 2022-06-14 | ResElectronicLineVoltageTStats_v5_2 | 0.012955 | 0.01 | 0.35 | No | 121.9 | 0.052 | 225 | 4 | LI With Cost Cap | No | Per Unit | No
LHVHS14555 | Heating Zone 2 | All Cooling Zones | Residential | HVAC | HVAC System | Thermostats | Multifamily - Existing - Low Income | Communicating Line Voltage Thermostat | baseline:Bi-metal Thermostats |  | 80 | 225 | 71.3005 | Thermostats Multifamily - Existing - Low Income Communicating Line Voltage Thermostat baseline:Bi-metal Thermostats | Low Income | New or Existing | Multifamily |  | 148.58 | 15 | 2023-10-01 |  | per Thermostat |  |  |  |  | Bi-metal Thermostats | RTF Approved | 2022-06-14 | ResElectronicLineVoltageTStats_v5_2 | 0.007738 | 0.01 | 0.31 | No | 141.73 | 0.045333 | 225 | 4 | LI With Cost Cap | No | Per Unit | No
LHVHS14556 | Heating Zone 3 | All Cooling Zones | Residential | HVAC | HVAC System | Thermostats | Single Family - Existing - Low Income | Line Voltage Thermostat | baseline:Bi-metal Thermostats |  | 122.61 | 85 | 109.94 | Thermostats Single Family - Existing - Low Income Line Voltage Thermostat baseline:Bi-metal Thermostats | Low Income | New or Existing | Single Family |  | 60.4 | 15 | 2023-10-01 |  | per Thermostat |  |  |  |  | Bi-metal Thermostats | RTF Approved | 2022-06-14 | ResElectronicLineVoltageTStats_v5_2 | 0.017573 | 0.02 | 1.4 | Yes | 13.45 | 0.07 | 85 | 4 | LI With Cost Cap | No | Per Unit | No
LHVHS14557 | Heating Zone 3 | All Cooling Zones | Residential | HVAC | HVAC System | Thermostats | Multifamily - Existing - Low Income | Line Voltage Thermostat | baseline:Bi-metal Thermostats |  | 68.69 | 85 | 61.59 | Thermostats Multifamily - Existing - Low Income Line Voltage Thermostat baseline:Bi-metal Thermostats | Low Income | New or Existing | Multifamily |  | 60.4 | 15 | 2023-10-01 |  | per Thermostat |  |  |  |  | Bi-metal Thermostats | RTF Approved | 2022-06-14 | ResElectronicLineVoltageTStats_v5_2 | 0.010704 | 0.01 | 0.79 | No | 42.21 | 0.039333 | 85 | 4 | LI With Cost Cap | No | Per Unit | No
LHVHS14558 | Heating Zone 3 | All Cooling Zones | Residential | HVAC | HVAC System | Thermostats | Single Family - Existing - Low Income | Communicating Line Voltage Thermostat | baseline:Bi-metal Thermostats |  | 123 | 225 | 109.9369 | Thermostats Single Family - Existing - Low Income Communicating Line Voltage Thermostat baseline:Bi-metal Thermostats | Low Income | New or Existing | Single Family |  | 142.63 | 15 | 2023-10-01 |  | per Thermostat |  |  |  |  | Bi-metal Thermostats | RTF Approved | 2022-06-14 | ResElectronicLineVoltageTStats_v5_2 | 0.017573 | 0.02 | 0.48 | No | 83.78 | 0.07 | 225 | 4 | LI With Cost Cap | No | Per Unit | No
LHVHS14559 | Heating Zone 3 | All Cooling Zones | Residential | HVAC | HVAC System | Thermostats | Multifamily - Existing - Low Income | Communicating Line Voltage Thermostat | baseline:Bi-metal Thermostats |  | 69 | 225 | 61.5866 | Thermostats Multifamily - Existing - Low Income Communicating Line Voltage Thermostat baseline:Bi-metal Thermostats | Low Income | New or Existing | Multifamily |  | 142.63 | 15 | 2023-10-01 |  | per Thermostat |  |  |  |  | Bi-metal Thermostats | RTF Approved | 2022-06-14 | ResElectronicLineVoltageTStats_v5_2 | 0.010704 | 0.01 | 0.27 | No | 167.75 | 0.039333 | 225 | 4 | LI With Cost Cap | No | Per Unit | No
LHVHS14560 | Heating Zone 1 | All Cooling Zones | Residential | HVAC | HVAC System | Variable-Speed Heat Pumps | Manufactured Home - Existing - Low Income | Heat Pump Upgrade | Baseline: Any Electric or Non-Electric Heating System |  | 649.73 | 9000 | 603.75 | Variable-Speed Heat Pumps Manufactured Home - Existing - Low Income Heat Pump Upgrade Baseline: Any Electric or Non-Electric Heating System | Low Income | Existing | Manufactured Home |  | 3706.07 | 15 | 2023-10-01 |  | per Variable-Speed Heat Pump | [5 empty] | RTF Approved | 2022-04-18 | ResSF&MHExistingHVAC_v7_1 | 0.18 | 0.18 | 0.22 | No | 514.92 | 0.41733 | 9000 | 10 | LI With Cost Cap | No | Per Unit | No
LHVHS14561 | Heating Zone 1 | All Cooling Zones | Residential | HVAC | HVAC System | Variable-Speed Heat Pumps | Single Family - Existing - Low Income | Heat Pump Upgrade | Baseline: Any Electric or Non-Electric Heating System |  | 526.59 | 9000 | 489.57 | Variable-Speed Heat Pumps Single Family - Existing - Low Income Heat Pump Upgrade Baseline: Any Electric or Non-Electric Heating System | Low Income | Existing | Single Family |  | 7079.72 | 15 | 2023-10-01 |  | per Variable-Speed Heat Pump | [5 empty] | RTF Approved | 2022-04-18 | ResSF&MHExistingHVAC_v7_1 | 0.13 | 0.13 | 0.09 | No | 1251.65 | 0.338 | 9000 | 10 | LI With Cost Cap | No | Per Unit | No
LHVHS14562 | Heating Zone 1 | All Cooling Zones | Residential | HVAC | HVAC System | Variable-Speed Heat Pumps | Manufactured Home - Existing - Low Income | Conversion of Electric FAF to Heat Pump | Baseline: Electric Forced Air Furnace w/ Air Conditioning |  | 5163.53 | 9000 | 4796.35 | Variable-Speed Heat Pumps Manufactured Home - Existing - Low Income Conversion of Electric FAF to Heat Pump Baseline: Electric Forced Air Furnace w/ Air Conditioning | Low Income | Existing | Manufactured Home |  | 8843.63 | 15 | 2023-10-01 |  | per Variable-Speed Heat Pump |  |  |  |  | Electric Forced Air Furnace w/ Air Conditioning | RTF Approved | 2022-04-18 | ResSF&MHExistingHVAC_v7_1 | 2.3 | 2.29 | 0.94 | No | 69.36 | 3.04 | 9000 | 10 | LI With Cost Cap | No | Per Unit | No
LHVHS14563 | Heating Zone 1 | All Cooling Zones | Residential | HVAC | HVAC System | Variable-Speed Heat Pumps | Single Family - Existing - Low Income | Conversion of Electric FAF to Heat Pump | Baseline: Electric Forced Air Furnace w/ Air Conditioning |  | 5442.44 | 9000 | 5055.51 | Variable-Speed Heat Pumps Single Family - Existing - Low Income Conversion of Electric FAF to Heat Pump Baseline: Electric Forced Air Furnace w/ Air Conditioning | Low Income | Existing | Single Family |  | 9054.17 | 15 | 2023-10-01 |  | per Variable-Speed Heat Pump |  |  |  |  | Electric Forced Air Furnace w/ Air Conditioning | RTF Approved | 2022-04-18 | ResSF&MHExistingHVAC_v7_1 | 2.67 | 2.65 | 1.12 | Yes | 43.5 | 3.5 | 9000 | 10 | LI With Cost Cap | No | Per Unit | No
LHVHS14564 | Heating Zone 1 | All Cooling Zones | Residential | HVAC | HVAC System | Variable-Speed Heat Pumps | Manufactured Home - Existing - Low Income | Conversion of Electric FAF to Heat Pump | Baseline: Electric Forced Air Furnace w/o Air Conditioning |  | 4943.53 | 9000 | 4591.85 | Variable-Speed Heat Pumps Manufactured Home - Existing - Low Income Conversion of Electric FAF to Heat Pump Baseline: Electric Forced Air Furnace w/o Air Conditioning | Low Income | Existing | Manufactured Home |  | 10780.86 | 15 | 2023-10-01 |  | per Variable-Speed Heat Pump |  |  |  |  | Electric Forced Air Furnace w/o Air Conditioning | RTF Approved | 2022-04-18 | ResSF&MHExistingHVAC_v7_1 | 2.3 | 2.29 | 0.78 | No | 121.0888 | 2.8279 | 9000 | 10 | LI With Cost Cap | No | Per Unit | No
LHVHS14565 | Heating Zone 1 | All Cooling Zones | Residential | HVAC | HVAC System | Variable-Speed Heat Pumps | Single Family - Existing - Low Income | Conversion of Electric FAF to Heat Pump | Baseline: Electric Forced Air Furnace w/o Air Conditioning |  | 5121.65 | 9000 | 4757.33 | Variable-Speed Heat Pumps Single Family - Existing - Low Income Conversion of Electric FAF to Heat Pump Baseline: Electric Forced Air Furnace w/o Air Conditioning | Low Income | Existing | Single Family |  | 11244.63 | 15 | 2023-10-01 |  | per Variable-Speed Heat Pump |  |  |  |  | Electric Forced Air Furnace w/o Air Conditioning | RTF Approved | 2022-04-18 | ResSF&MHExistingHVAC_v7_1 | 2.67 | 2.65 | 0.91 | No | 187.9776 | 2.918 | 9000 | 10 | LI With Cost Cap | No | Per Unit | No
LHVHS14566 | Heating Zone 2 | All Cooling Zones | Residential | HVAC | HVAC System | Variable-Speed Heat Pumps | Manufactured Home - Existing - Low Income | Heat Pump Upgrade | Baseline: Any Electric or Non-Electric Heating System |  | 653.39 | 9000 | 607.62 | Variable-Speed Heat Pumps Manufactured Home - Existing - Low Income Heat Pump Upgrade Baseline: Any Electric or Non-Electric Heating System | Low Income | Existing | Manufactured Home |  | 3562.8 | 15 | 2023-10-01 |  | per Variable-Speed Heat Pump | [5 empty] | RTF Approved | 2022-04-18 | ResSF&MHExistingHVAC_v7_1 | 0.15 | 0.15 | 0.21 | No | 490.74 | 0.42 | 9000 | 10 | LI With Cost Cap | No | Per Unit | No
LHVHS14567 | Heating Zone 2 | All Cooling Zones | Residential | HVAC | HVAC System | Variable-Speed Heat Pumps | Single Family - Existing - Low Income | Heat Pump Upgrade | Baseline: Any Electric or Non-Electric Heating System |  | 537.35 | 9000 | 499.9 | Variable-Speed Heat Pumps Single Family - Existing - Low Income Heat Pump Upgrade Baseline: Any Electric or Non-Electric Heating System | Low Income | Existing | Single Family |  | 5981.72 | 15 | 2023-10-01 |  | per Variable-Speed Heat Pump | [5 empty] | RTF Approved | 2022-04-18 | ResSF&MHExistingHVAC_v7_1 | 0.11 | 0.11 | 0.1 | No | 1031.01 | 0.34533 | 9000 | 10 | LI With Cost Cap | No | Per Unit | No
LHVHS14568 | Heating Zone 2 | All Cooling Zones | Residential | HVAC | HVAC System | Variable-Speed Heat Pumps | Manufactured Home - Existing - Low Income | Conversion of Electric FAF to Heat Pump | Baseline: Electric Forced Air Furnace w/ Air Conditioning |  | 4593.97 | 9000 | 4270.8 | Variable-Speed Heat Pumps Manufactured Home - Existing - Low Income Conversion of Electric FAF to Heat Pump Baseline: Electric Forced Air Furnace w/ Air Conditioning | Low Income | Existing | Manufactured Home |  | 8835.85 | 15 | 2023-10-01 |  | per Variable-Speed Heat Pump |  |  |  |  | Electric Forced Air Furnace w/ Air Conditioning | RTF Approved | 2022-04-18 | ResSF&MHExistingHVAC_v7_1 | 1.97 | 1.96 | 0.93 | No | 71.94 | 3 | 9000 | 10 | LI With Cost Cap | No | Per Unit | No
LHVHS14569 | Heating Zone 2 | All Cooling Zones | Residential | HVAC | HVAC System | Variable-Speed Heat Pumps | Single Family - Existing - Low Income | Conversion of Electric FAF to Heat Pump | Baseline: Electric Forced Air Furnace w/ Air Conditioning |  | 3595.13 | 9000 | 3342.24 | Variable-Speed Heat Pumps Single Family - Existing - Low Income Conversion of Electric FAF to Heat Pump Baseline: Electric Forced Air Furnace w/ Air Conditioning | Low Income | Existing | Single Family |  | 8816.07 | 15 | 2023-10-01 |  | per Variable-Speed Heat Pump |  |  |  |  | Electric Forced Air Furnace w/ Air Conditioning | RTF Approved | 2022-04-18 | ResSF&MHExistingHVAC_v7_1 | 2.28 | 2.26 | 1.04 | Yes | 55.29 | 3.43 | 9000 | 10 | LI With Cost Cap | No | Per Unit | No
LHVHS14570 | Heating Zone 2 | All Cooling Zones | Residential | HVAC | HVAC System | Variable-Speed Heat Pumps | Manufactured Home - Existing - Low Income | Conversion of Electric FAF to Heat Pump | Baseline: Electric Forced Air Furnace w/o Air Conditioning |  | 4312.72 | 9000 | 4009.38 | Variable-Speed Heat Pumps Manufactured Home - Existing - Low Income Conversion of Electric FAF to Heat Pump Baseline: Electric Forced Air Furnace w/o Air Conditioning | Low Income | Existing | Manufactured Home |  | 10767.08 | 15 | 2023-10-01 |  | per Variable-Speed Heat Pump |  |  |  |  | Electric Forced Air Furnace w/o Air Conditioning | RTF Approved | 2022-04-18 | ResSF&MHExistingHVAC_v7_1 | 1.97 | 1.96 | 0.72 | No | 137.3681 | 2.4731 | 9000 | 10 | LI With Cost Cap | No | Per Unit | No
LHVHS14571 | Heating Zone 2 | All Cooling Zones | Residential | HVAC | HVAC System | Variable-Speed Heat Pumps | Single Family - Existing - Low Income | Conversion of Electric FAF to Heat Pump | Baseline: Electric Forced Air Furnace w/o Air Conditioning |  | 3176.95 | 9000 | 2953.53 | Variable-Speed Heat Pumps Single Family - Existing - Low Income Conversion of Electric FAF to Heat Pump Baseline: Electric Forced Air Furnace w/o Air Conditioning | Low Income | Existing | Single Family |  | 10999.54 | 15 | 2023-10-01 |  | per Variable-Speed Heat Pump |  |  |  |  | Electric Forced Air Furnace w/o Air Conditioning | RTF Approved | 2022-04-18 | ResSF&MHExistingHVAC_v7_1 | 2.28 | 2.26 | 0.84 | No | 272.3984 | 1.8263 | 9000 | 10 | LI With Cost Cap | No | Per Unit | No
LHVHS14572 | Heating Zone 3 | All Cooling Zones | Residential | HVAC | HVAC System | Variable-Speed Heat Pumps | Manufactured Home - Existing - Low Income | Heat Pump Upgrade | Baseline: Any Electric or Non-Electric Heating System |  | 653.39 | 9000 | 607.62 | Variable-Speed Heat Pumps Manufactured Home - Existing - Low Income Heat Pump Upgrade Baseline: Any Electric or Non-Electric Heating System | Low Income | Existing | Manufactured Home |  | 3562.8 | 15 | 2023-10-01 |  | per Variable-Speed Heat Pump | [5 empty] | RTF Approved | 2022-04-18 | ResSF&MHExistingHVAC_v7_1 | 0.15 | 0.15 | 0.21 | No | 490.74 | 0.42 | 9000 | 10 | LI With Cost Cap | No | Per Unit | No
LHVHS14573 | Heating Zone 3 | All Cooling Zones | Residential | HVAC | HVAC System | Variable-Speed Heat Pumps | Single Family - Existing - Low Income | Heat Pump Upgrade | Baseline: Any Electric or Non-Electric Heating System |  | 537.35 | 9000 | 499.9 | Variable-Speed Heat Pumps Single Family - Existing - Low Income Heat Pump Upgrade Baseline: Any Electric or Non-Electric Heating System | Low Income | Existing | Single Family |  | 5981.72 | 15 | 2023-10-01 |  | per Variable-Speed Heat Pump | [5 empty] | RTF Approved | 2022-04-18 | ResSF&MHExistingHVAC_v7_1 | 0.11 | 0.11 | 0.1 | No | 1031.01 | 0.34533 | 9000 | 10 | LI With Cost Cap | No | Per Unit | No
LHVHS14574 | Heating Zone 3 | All Cooling Zones | Residential | HVAC | HVAC System | Variable-Speed Heat Pumps | Manufactured Home - Existing - Low Income | Conversion of Electric FAF to Heat Pump | Baseline: Electric Forced Air Furnace w/ Air Conditioning |  | 4592.72 | 9000 | 4270.8 | Variable-Speed Heat Pumps Manufactured Home - Existing - Low Income Conversion of Electric FAF to Heat Pump Baseline: Electric Forced Air Furnace w/ Air Conditioning | Low Income | Existing | Manufactured Home |  | 8821.42 | 15 | 2023-10-01 |  | per Variable-Speed Heat Pump |  |  |  |  | Electric Forced Air Furnace w/ Air Conditioning | RTF Approved | 2022-04-18 | ResSF&MHExistingHVAC_v7_1 | 1.62 | 1.61 | 0.81 | No | 162.5644 | 2.0616 | 9000 | 10 | LI With Cost Cap | No | Per Unit | No
LHVHS14575 | Heating Zone 3 | All Cooling Zones | Residential | HVAC | HVAC System | Variable-Speed Heat Pumps | Single Family - Existing - Low Income | Conversion of Electric FAF to Heat Pump | Baseline: Electric Forced Air Furnace w/ Air Conditioning |  | 3594.18 | 9000 | 3342.24 | Variable-Speed Heat Pumps Single Family - Existing - Low Income Conversion of Electric FAF to Heat Pump Baseline: Electric Forced Air Furnace w/ Air Conditioning | Low Income | Existing | Single Family |  | 8799.19 | 15 | 2023-10-01 |  | per Variable-Speed Heat Pump |  |  |  |  | Electric Forced Air Furnace w/ Air Conditioning | RTF Approved | 2022-04-18 | ResSF&MHExistingHVAC_v7_1 | 1.87 | 1.85 | 0.91 | No | 299.8871 | 1.6193 | 9000 | 10 | LI With Cost Cap | No | Per Unit | No
LHVHS14576 | Heating Zone 3 | All Cooling Zones | Residential | HVAC | HVAC System | Variable-Speed Heat Pumps | Manufactured Home - Existing - Low Income | Conversion of Electric FAF to Heat Pump | Baseline: Electric Forced Air Furnace w/o Air Conditioning |  | 4311.48 | 9000 | 4009.38 | Variable-Speed Heat Pumps Manufactured Home - Existing - Low Income Conversion of Electric FAF to Heat Pump Baseline: Electric Forced Air Furnace w/o Air Conditioning | Low Income | Existing | Manufactured Home |  | 10741.49 | 15 | 2023-10-01 |  | per Variable-Speed Heat Pump |  |  |  |  | Electric Forced Air Furnace w/o Air Conditioning | RTF Approved | 2022-04-18 | ResSF&MHExistingHVAC_v7_1 | 1.62 | 1.61 | 0.63 | No | 138.6931 | 2.4721 | 9000 | 10 | LI With Cost Cap | No | Per Unit | No
LHVHS14577 | Heating Zone 3 | All Cooling Zones | Residential | HVAC | HVAC System | Variable-Speed Heat Pumps | Single Family - Existing - Low Income | Conversion of Electric FAF to Heat Pump | Baseline: Electric Forced Air Furnace w/o Air Conditioning |  | 3176 | 9000 | 2953.53 | Variable-Speed Heat Pumps Single Family - Existing - Low Income Conversion of Electric FAF to Heat Pump Baseline: Electric Forced Air Furnace w/o Air Conditioning | Low Income | Existing | Single Family |  | 10969.69 | 15 | 2023-10-01 |  | per Variable-Speed Heat Pump |  |  |  |  | Electric Forced Air Furnace w/o Air Conditioning | RTF Approved | 2022-04-18 | ResSF&MHExistingHVAC_v7_1 | 1.87 | 1.85 | 0.74 | No | 273.8369 | 1.8255 | 9000 | 10 | LI With Cost Cap | No | Per Unit | No
LHVHS14578 | Heating Zone 1 | Cooling Zone 1 | Residential | HVAC | HVAC System | Ductless Heat Pumps | Multifamily - Existing - Low Income | Single or Multiple Head Ductless or Ducted Mini-Split or Combo |  | Electric Zonal | 1448 | 6000 | 1300 | Ductless Heat Pumps Multifamily - Existing - Low Income Single or Multiple Head Ductless or Ducted Mini-Split or Combo Electric Zonal | Low Income | Existing | Multifamily |  | 3999.58 | 15 | 2024-04-01 |  | Per Ductless Heat Pump |  |  |  |  | Electric Zonal | RTF Approved | 2022-04-18 | ResidentialMultifamilyDHPV2.1 | 0.22 | 0.22 | 0.18 | No | 261.77 | 0.898 | 6000 | 17 | LI With Cost Cap | No | Per Unit | No
LHVHS14580 | Heating Zone 1 | Cooling Zone 2 | Residential | HVAC | HVAC System | Ductless Heat Pumps | Multifamily - Existing - Low Income | Single or Multiple Head Ductless or Ducted Mini-Split or Combo |  | Electric Zonal | 1448 | 6000 | 1300 | Ductless Heat Pumps Multifamily - Existing - Low Income Single or Multiple Head Ductless or Ducted Mini-Split or Combo Electric Zonal | Low Income | Existing | Multifamily |  | 3999.58 | 15 | 2024-04-01 |  | Per Ductless Heat Pump |  |  |  |  | Electric Zonal | RTF Approved | 2022-04-18 | ResidentialMultifamilyDHPV2.1 | 0.22 | 0.22 | 0.18 | No | 261.77 | 0.898 | 6000 | 17 | LI With Cost Cap | No | Per Unit | No
LHVHS14582 | Heating Zone 1 | Cooling Zone 3 | Residential | HVAC | HVAC System | Ductless Heat Pumps | Multifamily - Existing - Low Income | Single or Multiple Head Ductless or Ducted Mini-Split or Combo |  | Electric Zonal | 1448 | 6000 | 1300 | Ductless Heat Pumps Multifamily - Existing - Low Income Single or Multiple Head Ductless or Ducted Mini-Split or Combo Electric Zonal | Low Income | Existing | Multifamily |  | 3999.58 | 15 | 2024-04-01 |  | Per Ductless Heat Pump |  |  |  |  | Electric Zonal | RTF Approved | 2022-04-18 | ResidentialMultifamilyDHPV2.1 | 0.22 | 0.22 | 0.18 | No | 261.77 | 0.898 | 6000 | 17 | LI With Cost Cap | No | Per Unit | No
LHVHS14584 | Heating Zone 2 | Cooling Zone 1 | Residential | HVAC | HVAC System | Ductless Heat Pumps | Multifamily - Existing - Low Income | Single or Multiple Head Ductless or Ducted Mini-Split or Combo |  | Electric Zonal | 1448 | 6000 | 1300 | Ductless Heat Pumps Multifamily - Existing - Low Income Single or Multiple Head Ductless or Ducted Mini-Split or Combo Electric Zonal | Low Income | Existing | Multifamily |  | 3999.58 | 15 | 2024-04-01 |  | Per Ductless Heat Pump |  |  |  |  | Electric Zonal | RTF Approved | 2022-04-18 | ResidentialMultifamilyDHPV2.1 | 0.21 | 0.21 | 0.18 | No | 262.33 | 0.89733 | 6000 | 17 | LI With Cost Cap | No | Per Unit | No
LHVHS14586 | Heating Zone 2 | Cooling Zone 2 | Residential | HVAC | HVAC System | Ductless Heat Pumps | Multifamily - Existing - Low Income | Single or Multiple Head Ductless or Ducted Mini-Split or Combo |  | Electric Zonal | 1448 | 6000 | 1300 | Ductless Heat Pumps Multifamily - Existing - Low Income Single or Multiple Head Ductless or Ducted Mini-Split or Combo Electric Zonal | Low Income | Existing | Multifamily |  | 3999.58 | 15 | 2024-04-01 |  | Per Ductless Heat Pump |  |  |  |  | Electric Zonal | RTF Approved | 2022-04-18 | ResidentialMultifamilyDHPV2.1 | 0.21 | 0.21 | 0.18 | No | 262.33 | 0.89733 | 6000 | 17 | LI With Cost Cap | No | Per Unit | No
LHVHS14588 | Heating Zone 2 | Cooling Zone 3 | Residential | HVAC | HVAC System | Ductless Heat Pumps | Multifamily - Existing - Low Income | Single or Multiple Head Ductless or Ducted Mini-Split or Combo |  | Electric Zonal | 1448 | 6000 | 1300 | Ductless Heat Pumps Multifamily - Existing - Low Income Single or Multiple Head Ductless or Ducted Mini-Split or Combo Electric Zonal | Low Income | Existing | Multifamily |  | 3999.58 | 15 | 2024-04-01 |  | Per Ductless Heat Pump |  |  |  |  | Electric Zonal | RTF Approved | 2022-04-18 | ResidentialMultifamilyDHPV2.1 | 0.21 | 0.21 | 0.18 | No | 262.33 | 0.89733 | 6000 | 17 | LI With Cost Cap | No | Per Unit | No
LHVHS14590 | Heating Zone 3 | Cooling Zone 1 | Residential | HVAC | HVAC System | Ductless Heat Pumps | Multifamily - Existing - Low Income | Single or Multiple Head Ductless or Ducted Mini-Split or Combo |  | Electric Zonal | 1448 | 6000 | 1300 | Ductless Heat Pumps Multifamily - Existing - Low Income Single or Multiple Head Ductless or Ducted Mini-Split or Combo Electric Zonal | Low Income | Existing | Multifamily |  | 3999.58 | 15 | 2024-04-01 |  | Per Ductless Heat Pump |  |  |  |  | Electric Zonal | RTF Approved | 2022-04-18 | ResidentialMultifamilyDHPV2.1 | 0.19 | 0.19 | 0.17 | No | 264.04 | 0.89733 | 6000 | 17 | LI With Cost Cap | No | Per Unit | No
LHVHS14592 | Heating Zone 3 | Cooling Zone 2 | Residential | HVAC | HVAC System | Ductless Heat Pumps | Multifamily - Existing - Low Income | Single or Multiple Head Ductless or Ducted Mini-Split or Combo |  | Electric Zonal | 1448 | 6000 | 1300 | Ductless Heat Pumps Multifamily - Existing - Low Income Single or Multiple Head Ductless or Ducted Mini-Split or Combo Electric Zonal | Low Income | Existing | Multifamily |  | 3999.58 | 15 | 2024-04-01 |  | Per Ductless Heat Pump |  |  |  |  | Electric Zonal | RTF Approved | 2022-04-18 | ResidentialMultifamilyDHPV2.1 | 0.19 | 0.19 | 0.17 | No | 264.04 | 0.89733 | 6000 | 17 | LI With Cost Cap | No | Per Unit | No
LHVHS14594 | Heating Zone 3 | Cooling Zone 3 | Residential | HVAC | HVAC System | Ductless Heat Pumps | Multifamily - Existing - Low Income | Single or Multiple Head Ductless or Ducted Mini-Split or Combo |  | Electric Zonal | 1448 | 6000 | 1300 | Ductless Heat Pumps Multifamily - Existing - Low Income Single or Multiple Head Ductless or Ducted Mini-Split or Combo Electric Zonal | Low Income | Existing | Multifamily |  | 3999.58 | 15 | 2024-04-01 |  | Per Ductless Heat Pump |  |  |  |  | Electric Zonal | RTF Approved | 2022-04-18 | ResidentialMultifamilyDHPV2.1 | 0.19 | 0.19 | 0.17 | No | 264.04 | 0.89733 | 6000 | 17 | LI With Cost Cap | No | Per Unit | No
LWHWH13508 | Heating Zone 1 | All Cooling Zones | Residential | Water Heating | Water Heaters | Heat Pump Water Heaters | Any Residential - Low Income | Tier 1 | Any Tank Size | Conditioned Space | 1006.48 | 1360 | 937.98 | Heat Pump Water Heaters Any Residential - Low Income Tier 1 Any Tank Size Conditioned Space | Low Income | New or Existing | Any Residential |  | 629 | 13 | 2019-10-01 | 2022-03-31 |  | Tier 1 |  | Conditioned Space |  |  | BPA Qualified | 2018-01-30 | ResHPWH_v4_1.xlsm | 0.17 | 0.16 | 1.02 | Yes | 54.41 | 0.42 | 1360 | 6 | LI With Cost Cap | No | Per Unit | No
LWHWH13508 | Heating Zone 1 | All Cooling Zones | Residential | Water Heating | Water Heaters | Heat Pump Water Heaters | Any Residential - Low Income | Tier 1 | 50 gallons or greater | Conditioned Space | 1037.55 | 1850 | 965.52 | Heat Pump Water Heaters Any Residential - Low Income Tier 1 50 gallons or greater Conditioned Space | Low Income | Existing | Any Residential |  | 629 | 13 | 2022-04-01 | 2023-09-30 |  | Tier 1 |  | Conditioned Space |  |  | BPA Qualified | 2018-01-30 | ResHPWH_v4_1.xlsm | 0.17 | 0.16 | 1.02 | Yes | 54.41 | 0.42 | 1850 | 6 | LI With Cost Cap | No | Per Unit | No
LWHWH13510 | Heating Zone 1 | All Cooling Zones | Residential | Water Heating | Water Heaters | Heat Pump Water Heaters | Any Residential - Low Income | Tier 2 | Any Tank Size | Conditioned Space | 1250.18 | 1700 | 1165.31 | Heat Pump Water Heaters Any Residential - Low Income Tier 2 Any Tank Size Conditioned Space | Low Income | New or Existing | Any Residential |  | 629 | 13 | 2019-10-01 | 2022-03-31 |  | Tier 2 |  | Conditioned Space |  |  | BPA Qualified | 2018-01-30 | ResHPWH_v4_1.xlsm | 0.19 | 0.19 | 1.13 | Yes | 46.2 | 0.5 | 1700 | 6 | LI With Cost Cap | No | Per Unit | No
LWHWH13510 | Heating Zone 1 | All Cooling Zones | Residential | Water Heating | Water Heaters | Heat Pump Water Heaters | Any Residential - Low Income | Tier 2 | 50 gallons or greater | Conditioned Space | 1326.6 | 2000 | 1234.68 | Heat Pump Water Heaters Any Residential - Low Income Tier 2 50 gallons or greater Conditioned Space | Low Income | Existing | Any Residential |  | 629 | 13 | 2022-04-01 | 2023-09-30 |  | Tier 2 |  | Conditioned Space |  |  | BPA Qualified | 2018-01-30 | ResHPWH_v4_1.xlsm | 0.19 | 0.19 | 1.13 | Yes | 46.2 | 0.5 | 2000 | 6 | LI With Cost Cap | No | Per Unit | No
LWHWH13512 | Heating Zone 1 | All Cooling Zones | Residential | Water Heating | Water Heaters | Heat Pump Water Heaters | Any Residential - Low Income | Tier 3 | Any Tank Size | Conditioned Space | 1407.89 | 1700 | 1312.18 | Heat Pump Water Heaters Any Residential - Low Income Tier 3 Any Tank Size Conditioned Space | Low Income | New or Existing | Any Residential |  | 629 | 13 | 2019-10-01 | 2022-03-31 |  | Tier 3 |  | Conditioned Space |  |  | BPA Qualified | 2018-01-30 | ResHPWH_v4_1.xlsm | 0.22 | 0.22 | 1.29 | Yes | 35.71 | 0.57 | 1700 | 6 | LI With Cost Cap | No | Per Unit | No
LWHWH13512 | Heating Zone 1 | All Cooling Zones | Residential | Water Heating | Water Heaters | Heat Pump Water Heaters | Any Residential - Low Income | Tier 3 | 50 gallons or greater | Conditioned Space | 1473.04 | 2000 | 1370.89 | Heat Pump Water Heaters Any Residential - Low Income Tier 3 50 gallons or greater Conditioned Space | Low Income | Existing | Any Residential |  | 629 | 13 | 2022-04-01 | 2023-09-30 |  | Tier 3 |  | Conditioned Space |  |  | BPA Qualified | 2018-01-30 | ResHPWH_v4_1.xlsm | 0.22 | 0.22 | 1.29 | Yes | 35.71 | 0.57 | 2000 | 6 | LI With Cost Cap | No | Per Unit | No
LWHWH13514 | Heating Zone 1 | All Cooling Zones | Residential | Water Heating | Water Heaters | Heat Pump Water Heaters | Any Residential - Low Income | Tier 1 | Any Tank Size | Unconditioned Space | 979.23 | 1360 | 911.88 | Heat Pump Water Heaters Any Residential - Low Income Tier 1 Any Tank Size Unconditioned Space | Low Income | New or Existing | Any Residential |  | 629 | 13 | 2019-10-01 | 2022-03-31 |  | Tier 1 |  | Unconditioned Space |  |  | RTF Approved | 2018-01-30 | ResHPWH_v4_1.xlsm | 0.22 | 0.21 | 1.34 | Yes | 30.61 | 0.47 | 1360 | 6 | LI With Cost Cap | No | Per Unit | No
LWHWH13514 | Heating Zone 1 | All Cooling Zones | Residential | Water Heating | Water Heaters | Heat Pump Water Heaters | Any Residential - Low Income | Tier 1 | 50 gallons or greater | Unconditioned Space | 1031.8 | 1850 | 959.66 | Heat Pump Water Heaters Any Residential - Low Income Tier 1 50 gallons or greater Unconditioned Space | Low Income | Existing | Any Residential |  | 629 | 13 | 2022-04-01 | 2023-09-30 |  | Tier 1 |  | Unconditioned Space |  |  | RTF Approved | 2018-01-30 | ResHPWH_v4_1.xlsm | 0.22 | 0.21 | 1.34 | Yes | 30.61 | 0.47 | 1850 | 6 | LI With Cost Cap | No | Per Unit | No
LWHWH13516 | Heating Zone 1 | All Cooling Zones | Residential | Water Heating | Water Heaters | Heat Pump Water Heaters | Any Residential - Low Income | Tier 2 | Any Tank Size | Unconditioned Space | 1303.34 | 1700 | 1213.7 | Heat Pump Water Heaters Any Residential - Low Income Tier 2 Any Tank Size Unconditioned Space | Low Income | New or Existing | Any Residential |  | 629 | 13 | 2019-10-01 | 2022-03-31 |  | Tier 2 |  | Unconditioned Space |  |  | RTF Approved | 2018-01-30 | ResHPWH_v4_1.xlsm | 0.29 | 0.29 | 1.78 | Yes | 11.2 | 0.62 | 1700 | 6 | LI With Cost Cap | No | Per Unit | No
LWHWH13516 | Heating Zone 1 | All Cooling Zones | Residential | Water Heating | Water Heaters | Heat Pump Water Heaters | Any Residential - Low Income | Tier 2 | 50 gallons or greater | Unconditioned Space | 1388.73 | 2000 | 1291.59 | Heat Pump Water Heaters Any Residential - Low Income Tier 2 50 gallons or greater Unconditioned Space | Low Income | Existing | Any Residential |  | 629 | 13 | 2022-04-01 | 2023-09-30 |  | Tier 2 |  | Unconditioned Space |  |  | RTF Approved | 2018-01-30 | ResHPWH_v4_1.xlsm | 0.29 | 0.29 | 1.78 | Yes | 11.2 | 0.62 | 2000 | 6 | LI With Cost Cap | No | Per Unit | No
LWHWH13518 | Heating Zone 1 | All Cooling Zones | Residential | Water Heating | Water Heaters | Heat Pump Water Heaters | Any Residential - Low Income | Tier 3 | Any Tank Size | Unconditioned Space | 1488.81 | 1700 | 1386.41 | Heat Pump Water Heaters Any Residential - Low Income Tier 3 Any Tank Size Unconditioned Space | Low Income | New or Existing | Any Residential |  | 629 | 13 | 2019-10-01 | 2022-03-31 |  | Tier 3 |  | Unconditioned Space |  |  | RTF Approved | 2018-01-30 | ResHPWH_v4_1.xlsm | 0.33 | 0.33 | 2.03 | Yes | 3.9 | 0.71 | 1700 | 6 | LI With Cost Cap | No | Per Unit | No
LWHWH13518 | Heating Zone 1 | All Cooling Zones | Residential | Water Heating | Water Heaters | Heat Pump Water Heaters | Any Residential - Low Income | Tier 3 | 50 gallons or greater | Unconditioned Space | 1559.67 | 2000 | 1450.57 | Heat Pump Water Heaters Any Residential - Low Income Tier 3 50 gallons or greater Unconditioned Space | Low Income | Existing | Any Residential |  | 629 | 13 | 2022-04-01 | 2023-09-30 |  | Tier 3 |  | Unconditioned Space |  |  | RTF Approved | 2018-01-30 | ResHPWH_v4_1.xlsm | 0.33 | 0.33 | 2.03 | Yes | 3.9 | 0.71 | 2000 | 6 | LI With Cost Cap | No | Per Unit | No
LWHWH13520 | Heating Zone 2 | All Cooling Zones | Residential | Water Heating | Water Heaters | Heat Pump Water Heaters | Any Residential - Low Income | Tier 1 | Any Tank Size | Conditioned Space | 1021.35 | 1360 | 951.77 | Heat Pump Water Heaters Any Residential - Low Income Tier 1 Any Tank Size Conditioned Space | Low Income | New or Existing | Any Residential |  | 629 | 13 | 2019-10-01 | 2022-03-31 |  | Tier 1 |  | Conditioned Space |  |  | BPA Qualified | 2018-01-30 | ResHPWH_v4_1.xlsm | 0.17 | 0.17 | 1.09 | Yes | 48.67 | 0.43 | 1360 | 6 | LI With Cost Cap | No | Per Unit | No
LWHWH13520 | Heating Zone 2 | All Cooling Zones | Residential | Water Heating | Water Heaters | Heat Pump Water Heaters | Any Residential - Low Income | Tier 1 | 50 gallons or greater | Conditioned Space | 1015.43 | 1850 | 944.88 | Heat Pump Water Heaters Any Residential - Low Income Tier 1 50 gallons or greater Conditioned Space | Low Income | Existing | Any Residential |  | 629 | 13 | 2022-04-01 | 2023-09-30 |  | Tier 1 |  | Conditioned Space |  |  | BPA Qualified | 2018-01-30 | ResHPWH_v4_1.xlsm | 0.17 | 0.17 | 1.09 | Yes | 48.67 | 0.43 | 1850 | 6 | LI With Cost Cap | No | Per Unit | No
LWHWH13522 | Heating Zone 2 | All Cooling Zones | Residential | Water Heating | Water Heaters | Heat Pump Water Heaters | Any Residential - Low Income | Tier 2 | Any Tank Size | Conditioned Space | 1289.77 | 1700 | 1202.13 | Heat Pump Water Heaters Any Residential - Low Income Tier 2 Any Tank Size Conditioned Space | Low Income | New or Existing | Any Residential |  | 629 | 13 | 2019-10-01 | 2022-03-31 |  | Tier 2 |  | Conditioned Space |  |  | BPA Qualified | 2018-01-30 | ResHPWH_v4_1.xlsm | 0.2 | 0.2 | 1.24 | Yes | 38.59 | 0.53 | 1700 | 6 | LI With Cost Cap | No | Per Unit | No
LWHWH13522 | Heating Zone 2 | All Cooling Zones | Residential | Water Heating | Water Heaters | Heat Pump Water Heaters | Any Residential - Low Income | Tier 2 | 50 gallons or greater | Conditioned Space | 1331.99 | 2000 | 1239.68 | Heat Pump Water Heaters Any Residential - Low Income Tier 2 50 gallons or greater Conditioned Space | Low Income | Existing | Any Residential |  | 629 | 13 | 2022-04-01 | 2023-09-30 |  | Tier 2 |  | Conditioned Space |  |  | BPA Qualified | 2018-01-30 | ResHPWH_v4_1.xlsm | 0.2 | 0.2 | 1.24 | Yes | 38.59 | 0.53 | 2000 | 6 | LI With Cost Cap | No | Per Unit | No
LWHWH13524 | Heating Zone 2 | All Cooling Zones | Residential | Water Heating | Water Heaters | Heat Pump Water Heaters | Any Residential - Low Income | Tier 3 | Any Tank Size | Conditioned Space | 1458.29 | 1700 | 1359.05 | Heat Pump Water Heaters Any Residential - Low Income Tier 3 Any Tank Size Conditioned Space | Low Income | New or Existing | Any Residential |  | 629 | 13 | 2019-10-01 | 2022-03-31 |  | Tier 3 |  | Conditioned Space |  |  | BPA Qualified | 2018-01-30 | ResHPWH_v4_1.xlsm | 0.24 | 0.24 | 1.43 | Yes | 28.65 | 0.61 | 1700 | 6 | LI With Cost Cap | No | Per Unit | No
LWHWH13524 | Heating Zone 2 | All Cooling Zones | Residential | Water Heating | Water Heaters | Heat Pump Water Heaters | Any Residential - Low Income | Tier 3 | 50 gallons or greater | Conditioned Space | 1456.53 | 2000 | 1355.42 | Heat Pump Water Heaters Any Residential - Low Income Tier 3 50 gallons or greater Conditioned Space | Low Income | Existing | Any Residential |  | 629 | 13 | 2022-04-01 | 2023-09-30 |  | Tier 3 |  | Conditioned Space |  |  | BPA Qualified | 2018-01-30 | ResHPWH_v4_1.xlsm | 0.24 | 0.24 | 1.43 | Yes | 28.65 | 0.61 | 2000 | 6 | LI With Cost Cap | No | Per Unit | No
LWHWH13526 | Heating Zone 2 | All Cooling Zones | Residential | Water Heating | Water Heaters | Heat Pump Water Heaters | Any Residential - Low Income | Tier 1 | Any Tank Size | Unconditioned Space | 812.24 | 1360 | 756.37 | Heat Pump Water Heaters Any Residential - Low Income Tier 1 Any Tank Size Unconditioned Space | Low Income | New or Existing | Any Residential |  | 629 | 13 | 2019-10-01 | 2022-03-31 |  | Tier 1 |  | Unconditioned Space |  |  | RTF Approved | 2018-01-30 | ResHPWH_v4_1.xlsm | 0.18 | 0.18 | 1.11 | Yes | 46.66 | 0.39 | 1360 | 6 | LI With Cost Cap | No | Per Unit | No
LWHWH13526 | Heating Zone 2 | All Cooling Zones | Residential | Water Heating | Water Heaters | Heat Pump Water Heaters | Any Residential - Low Income | Tier 1 | 50 gallons or greater | Unconditioned Space | 731.21 | 1850 | 680.09 | Heat Pump Water Heaters Any Residential - Low Income Tier 1 50 gallons or greater Unconditioned Space | Low Income | Existing | Any Residential |  | 629 | 13 | 2022-04-01 | 2023-09-30 |  | Tier 1 |  | Unconditioned Space |  |  | RTF Approved | 2018-01-30 | ResHPWH_v4_1.xlsm | 0.18 | 0.18 | 1.11 | Yes | 46.66 | 0.39 | 1850 | 6 | LI With Cost Cap | No | Per Unit | No
LWHWH13528 | Heating Zone 2 | All Cooling Zones | Residential | Water Heating | Water Heaters | Heat Pump Water Heaters | Any Residential - Low Income | Tier 2 | Any Tank Size | Unconditioned Space | 1244.54 | 1700 | 1158.94 | Heat Pump Water Heaters Any Residential - Low Income Tier 2 Any Tank Size Unconditioned Space | Low Income | New or Existing | Any Residential |  | 629 | 13 | 2019-10-01 | 2022-03-31 |  | Tier 2 |  | Unconditioned Space |  |  | RTF Approved | 2018-01-30 | ResHPWH_v4_1.xlsm | 0.27 | 0.27 | 1.7 | Yes | 13.98 | 0.59 | 1700 | 6 | LI With Cost Cap | No | Per Unit | No
LWHWH13528 | Heating Zone 2 | All Cooling Zones | Residential | Water Heating | Water Heaters | Heat Pump Water Heaters | Any Residential - Low Income | Tier 2 | 50 gallons or greater | Unconditioned Space | 1122.72 | 2000 | 1044.24 | Heat Pump Water Heaters Any Residential - Low Income Tier 2 50 gallons or greater Unconditioned Space | Low Income | Existing | Any Residential |  | 629 | 13 | 2022-04-01 | 2023-09-30 |  | Tier 2 |  | Unconditioned Space |  |  | RTF Approved | 2018-01-30 | ResHPWH_v4_1.xlsm | 0.27 | 0.27 | 1.7 | Yes | 13.98 | 0.59 | 2000 | 6 | LI With Cost Cap | No | Per Unit | No
LWHWH13530 | Heating Zone 2 | All Cooling Zones | Residential | Water Heating | Water Heaters | Heat Pump Water Heaters | Any Residential - Low Income | Tier 3 | Any Tank Size | Unconditioned Space | 1452.25 | 1700 | 1352.36 | Heat Pump Water Heaters Any Residential - Low Income Tier 3 Any Tank Size Unconditioned Space | Low Income | New or Existing | Any Residential |  | 629 | 13 | 2019-10-01 | 2022-03-31 |  | Tier 3 |  | Unconditioned Space |  |  | RTF Approved | 2018-01-30 | ResHPWH_v4_1.xlsm | 0.32 | 0.32 | 1.98 | Yes | 5.19 | 0.69 | 1700 | 6 | LI With Cost Cap | No | Per Unit | No
LWHWH13530 | Heating Zone 2 | All Cooling Zones | Residential | Water Heating | Water Heaters | Heat Pump Water Heaters | Any Residential - Low Income | Tier 3 | 50 gallons or greater | Unconditioned Space | 1347.56 | 2000 | 1253.36 | Heat Pump Water Heaters Any Residential - Low Income Tier 3 50 gallons or greater Unconditioned Space | Low Income | Existing | Any Residential |  | 629 | 13 | 2022-04-01 | 2023-09-30 |  | Tier 3 |  | Unconditioned Space |  |  | RTF Approved | 2018-01-30 | ResHPWH_v4_1.xlsm | 0.32 | 0.32 | 1.98 | Yes | 5.19 | 0.69 | 2000 | 6 | LI With Cost Cap | No | Per Unit | No
LWHWH13532 | Heating Zone 3 | All Cooling Zones | Residential | Water Heating | Water Heaters | Heat Pump Water Heaters | Any Residential - Low Income | Tier 1 | Any Tank Size | Conditioned Space | 1053.23 | 1360 | 981.1 | Heat Pump Water Heaters Any Residential - Low Income Tier 1 Any Tank Size Conditioned Space | Low Income | New or Existing | Any Residential |  | 629 | 13 | 2019-10-01 | 2022-03-31 |  | Tier 1 |  | Conditioned Space |  |  | BPA Qualified | 2018-01-30 | ResHPWH_v4_1.xlsm | 0.21 | 0.21 | 1.17 | Yes | 42.52 | 0.43 | 1360 | 6 | LI With Cost Cap | No | Per Unit | No
LWHWH13532 | Heating Zone 3 | All Cooling Zones | Residential | Water Heating | Water Heaters | Heat Pump Water Heaters | Any Residential - Low Income | Tier 1 | 50 gallons or greater | Conditioned Space | 1049.97 | 1850 | 976.76 | Heat Pump Water Heaters Any Residential - Low Income Tier 1 50 gallons or greater Conditioned Space | Low Income | Existing | Any Residential |  | 629 | 13 | 2022-04-01 | 2023-09-30 |  | Tier 1 |  | Conditioned Space |  |  | BPA Qualified | 2018-01-30 | ResHPWH_v4_1.xlsm | 0.21 | 0.21 | 1.17 | Yes | 42.52 | 0.43 | 1850 | 6 | LI With Cost Cap | No | Per Unit | No
LWHWH13534 | Heating Zone 3 | All Cooling Zones | Residential | Water Heating | Water Heaters | Heat Pump Water Heaters | Any Residential - Low Income | Tier 2 | Any Tank Size | Conditioned Space | 1438.08 | 1700 | 1339.69 | Heat Pump Water Heaters Any Residential - Low Income Tier 2 Any Tank Size Conditioned Space | Low Income | New or Existing | Any Residential |  | 629 | 13 | 2019-10-01 | 2022-03-31 |  | Tier 2 |  | Conditioned Space |  |  | BPA Qualified | 2018-01-30 | ResHPWH_v4_1.xlsm | 0.28 | 0.27 | 1.43 | Yes | 26.86 | 0.56 | 1700 | 6 | LI With Cost Cap | No | Per Unit | No
LWHWH13534 | Heating Zone 3 | All Cooling Zones | Residential | Water Heating | Water Heaters | Heat Pump Water Heaters | Any Residential - Low Income | Tier 2 | 50 gallons or greater | Conditioned Space | 1442.52 | 2000 | 1341.99 | Heat Pump Water Heaters Any Residential - Low Income Tier 2 50 gallons or greater Conditioned Space | Low Income | Existing | Any Residential |  | 629 | 13 | 2022-04-01 | 2023-09-30 |  | Tier 2 |  | Conditioned Space |  |  | BPA Qualified | 2018-01-30 | ResHPWH_v4_1.xlsm | 0.28 | 0.27 | 1.43 | Yes | 26.86 | 0.56 | 2000 | 6 | LI With Cost Cap | No | Per Unit | No
LWHWH13536 | Heating Zone 3 | All Cooling Zones | Residential | Water Heating | Water Heaters | Heat Pump Water Heaters | Any Residential - Low Income | Tier 3 | Any Tank Size | Conditioned Space | 1620.42 | 1700 | 1509.48 | Heat Pump Water Heaters Any Residential - Low Income Tier 3 Any Tank Size Conditioned Space | Low Income | New or Existing | Any Residential |  | 629 | 13 | 2019-10-01 | 2022-03-31 |  | Tier 3 |  | Conditioned Space |  |  | BPA Qualified | 2018-01-30 | ResHPWH_v4_1.xlsm | 0.32 | 0.31 | 1.63 | Yes | 18.5 | 0.65 | 1700 | 6 | LI With Cost Cap | No | Per Unit | No
LWHWH13536 | Heating Zone 3 | All Cooling Zones | Residential | Water Heating | Water Heaters | Heat Pump Water Heaters | Any Residential - Low Income | Tier 3 | 50 gallons or greater | Conditioned Space | 1627.54 | 2000 | 1514.07 | Heat Pump Water Heaters Any Residential - Low Income Tier 3 50 gallons or greater Conditioned Space | Low Income | Existing | Any Residential |  | 629 | 13 | 2022-04-01 | 2023-09-30 |  | Tier 3 |  | Conditioned Space |  |  | BPA Qualified | 2018-01-30 | ResHPWH_v4_1.xlsm | 0.32 | 0.31 | 1.63 | Yes | 18.5 | 0.65 | 2000 | 6 | LI With Cost Cap | No | Per Unit | No
LWHWH13538 | Heating Zone 3 | All Cooling Zones | Residential | Water Heating | Water Heaters | Heat Pump Water Heaters | Any Residential - Low Income | Tier 1 | Any Tank Size | Unconditioned Space | 616.98 | 1360 | 574.54 | Heat Pump Water Heaters Any Residential - Low Income Tier 1 Any Tank Size Unconditioned Space | Low Income | New or Existing | Any Residential |  | 629 | 13 | 2019-10-01 | 2022-03-31 |  | Tier 1 |  | Unconditioned Space |  |  | RTF Approved | 2018-01-30 | ResHPWH_v4_1.xlsm | 0.14 | 0.14 | 0.84 | No | 76.43 | 0.29 | 1360 | 6 | LI With Cost Cap | No | Per Unit | No
LWHWH13538 | Heating Zone 3 | All Cooling Zones | Residential | Water Heating | Water Heaters | Heat Pump Water Heaters | Any Residential - Low Income | Tier 1 | 50 gallons or greater | Unconditioned Space | 577.96 | 1850 | 537.56 | Heat Pump Water Heaters Any Residential - Low Income Tier 1 50 gallons or greater Unconditioned Space | Low Income | Existing | Any Residential |  | 629 | 13 | 2022-04-01 | 2023-09-30 |  | Tier 1 |  | Unconditioned Space |  |  | RTF Approved | 2018-01-30 | ResHPWH_v4_1.xlsm | 0.14 | 0.14 | 0.84 | No | 76.43 | 0.29 | 1850 | 6 | LI With Cost Cap | No | Per Unit | No
LWHWH13540 | Heating Zone 3 | All Cooling Zones | Residential | Water Heating | Water Heaters | Heat Pump Water Heaters | Any Residential - Low Income | Tier 2 | Any Tank Size | Unconditioned Space | 1145.6 | 1700 | 1066.8 | Heat Pump Water Heaters Any Residential - Low Income Tier 2 Any Tank Size Unconditioned Space | Low Income | New or Existing | Any Residential |  | 629 | 13 | 2019-10-01 | 2022-03-31 |  | Tier 2 |  | Unconditioned Space |  |  | RTF Approved | 2018-01-30 | ResHPWH_v4_1.xlsm | 0.25 | 0.25 | 1.56 | Yes | 19.28 | 0.54 | 1700 | 6 | LI With Cost Cap | No | Per Unit | No
LWHWH13540 | Heating Zone 3 | All Cooling Zones | Residential | Water Heating | Water Heaters | Heat Pump Water Heaters | Any Residential - Low Income | Tier 2 | 50 gallons or greater | Unconditioned Space | 1062.64 | 2000 | 988.36 | Heat Pump Water Heaters Any Residential - Low Income Tier 2 50 gallons or greater Unconditioned Space | Low Income | Existing | Any Residential |  | 629 | 13 | 2022-04-01 | 2023-09-30 |  | Tier 2 |  | Unconditioned Space |  |  | RTF Approved | 2018-01-30 | ResHPWH_v4_1.xlsm | 0.25 | 0.25 | 1.56 | Yes | 19.28 | 0.54 | 2000 | 6 | LI With Cost Cap | No | Per Unit | No
LWHWH13542 | Heating Zone 3 | All Cooling Zones | Residential | Water Heating | Water Heaters | Heat Pump Water Heaters | Any Residential - Low Income | Tier 3 | Any Tank Size | Unconditioned Space | 1380.18 | 1700 | 1285.25 | Heat Pump Water Heaters Any Residential - Low Income Tier 3 Any Tank Size Unconditioned Space | Low Income | New or Existing | Any Residential |  | 629 | 13 | 2019-10-01 | 2022-03-31 |  | Tier 3 |  | Unconditioned Space |  |  | RTF Approved | 2018-01-30 | ResHPWH_v4_1.xlsm | 0.3 | 0.3 | 1.88 | Yes | 7.94 | 0.66 | 1700 | 6 | LI With Cost Cap | No | Per Unit | No
LWHWH13542 | Heating Zone 3 | All Cooling Zones | Residential | Water Heating | Water Heaters | Heat Pump Water Heaters | Any Residential - Low Income | Tier 3 | 50 gallons or greater | Unconditioned Space | 1307.68 | 2000 | 1216.27 | Heat Pump Water Heaters Any Residential - Low Income Tier 3 50 gallons or greater Unconditioned Space | Low Income | Existing | Any Residential |  | 629 | 13 | 2022-04-01 | 2023-09-30 |  | Tier 3 |  | Unconditioned Space |  |  | RTF Approved | 2018-01-30 | ResHPWH_v4_1.xlsm | 0.3 | 0.3 | 1.88 | Yes | 7.94 | 0.66 | 2000 | 6 | LI With Cost Cap | No | Per Unit | No
LWHWH14276 | Heating Zone 1 | All Cooling Zones | Residential | Water Heating | Water Heaters | Heat Pump Water Heaters | Any Residential - Low Income |  | 40 Gallon Tank Size | Conditioned Space | 1011.31 | 1850 | 941.75 | Heat Pump Water Heaters Any Residential - Low Income 40 Gallon Tank Size Conditioned Space | Low Income | Existing | Any Residential |  | 549.22 | 13 | 2021-10-01 | 2022-03-31 |  |  |  | Conditioned Space |  |  | BPA Qualified |  |  | 0.22 | 0.22 | 1.89 | Yes | 7.66 | 6.24 | 1850 | 6 | LI With Cost Cap | No | Per Unit | No
LWHWH14276 | Heating Zone 1 | All Cooling Zones | Residential | Water Heating | Water Heaters | Heat Pump Water Heaters | Any Residential - Low Income |  | 40 Gallon Tank Size | Conditioned Space | 1011.31 | 1850 | 941.75 | Heat Pump Water Heaters Any Residential - Low Income 40 Gallon Tank Size Conditioned Space | Low Income | Existing | Any Residential |  | 549.22 | 13 | 2022-04-01 | 2023-09-30 |  |  |  | Conditioned Space |  |  | BPA Qualified |  |  | 0.22 | 0.22 | 1.89 | Yes | 7.66 | 0 | 1850 | 6 | LI With Cost Cap | No | Per Unit | No
LWHWH14277 | Heating Zone 2 | All Cooling Zones | Residential | Water Heating | Water Heaters | Heat Pump Water Heaters | Any Residential - Low Income |  | 40 Gallon Tank Size | Conditioned Space | 1003.25 | 1850 | 934.25 | Heat Pump Water Heaters Any Residential - Low Income 40 Gallon Tank Size Conditioned Space | Low Income | Existing | Any Residential |  | 549.22 | 13 | 2021-10-01 | 2022-03-31 |  |  |  | Conditioned Space |  |  | BPA Qualified |  |  | 0.22 | 0.22 | 1.88 | Yes | 8.1 | 6.19 | 1850 | 6 | LI With Cost Cap | No | Per Unit | No
LWHWH14277 | Heating Zone 2 | All Cooling Zones | Residential | Water Heating | Water Heaters | Heat Pump Water Heaters | Any Residential - Low Income |  | 40 Gallon Tank Size | Conditioned Space | 1003.25 | 1850 | 934.25 | Heat Pump Water Heaters Any Residential - Low Income 40 Gallon Tank Size Conditioned Space | Low Income | Existing | Any Residential |  | 549.22 | 13 | 2022-04-01 | 2023-09-30 |  |  |  | Conditioned Space |  |  | BPA Qualified |  |  | 0.22 | 0.22 | 1.88 | Yes | 8.1 | 0 | 1850 | 6 | LI With Cost Cap | No | Per Unit | No
LWHWH14278 | Heating Zone 3 | All Cooling Zones | Residential | Water Heating | Water Heaters | Heat Pump Water Heaters | Any Residential - Low Income |  | 40 Gallon Tank Size | Conditioned Space | 979.63 | 1850 | 912.25 | Heat Pump Water Heaters Any Residential - Low Income 40 Gallon Tank Size Conditioned Space | Low Income | Existing | Any Residential |  | 549.22 | 13 | 2021-10-01 | 2022-03-31 |  |  |  | Conditioned Space |  |  | BPA Qualified |  |  | 0.21 | 0.22 | 1.83 | Yes | 9.44 | 6.05 | 1850 | 6 | LI With Cost Cap | No | Per Unit | No
LWHWH14278 | Heating Zone 3 | All Cooling Zones | Residential | Water Heating | Water Heaters | Heat Pump Water Heaters | Any Residential - Low Income |  | 40 Gallon Tank Size | Conditioned Space | 979.63 | 1850 | 912.25 | Heat Pump Water Heaters Any Residential - Low Income 40 Gallon Tank Size Conditioned Space | Low Income | Existing | Any Residential |  | 549.22 | 13 | 2022-04-01 | 2023-09-30 |  |  |  | Conditioned Space |  |  | BPA Qualified |  |  | 0.21 | 0.22 | 1.83 | Yes | 9.44 | 0 | 1850 | 6 | LI With Cost Cap | No | Per Unit | No
LWHWH14279 | Heating Zone 1 | All Cooling Zones | Residential | Water Heating | Water Heaters | Heat Pump Water Heaters | Any Residential - Low Income |  | 40 Gallon Tank Size | Unconditioned Space | 1538.57 | 1850 | 1432.75 | Heat Pump Water Heaters Any Residential - Low Income 40 Gallon Tank Size Unconditioned Space | Low Income | Existing | Any Residential |  | 549.22 | 13 | 2021-10-01 | 2022-03-31 |  |  |  | Unconditioned Space |  |  | BPA Qualified |  |  | 0.34 | 0.34 | 2.88 | Yes | -11.22 | 9.5 | 1850 | 6 | LI With Cost Cap | No | Per Unit | No
LWHWH14279 | Heating Zone 1 | All Cooling Zones | Residential | Water Heating | Water Heaters | Heat Pump Water Heaters | Any Residential - Low Income |  | 40 Gallon Tank Size | Unconditioned Space | 1538.57 | 1850 | 1432.75 | Heat Pump Water Heaters Any Residential - Low Income 40 Gallon Tank Size Unconditioned Space | Low Income | Existing | Any Residential |  | 549.22 | 13 | 2022-04-01 | 2023-09-30 |  |  |  | Unconditioned Space |  |  | BPA Qualified |  |  | 0.34 | 0.34 | 2.88 | Yes | -11.22 | 0 | 1850 | 6 | LI With Cost Cap | No | Per Unit | No
LWHWH14280 | Heating Zone 2 | All Cooling Zones | Residential | Water Heating | Water Heaters | Heat Pump Water Heaters | Any Residential - Low Income |  | 40 Gallon Tank Size | Unconditioned Space | 1603.01 | 1850 | 1492.75 | Heat Pump Water Heaters Any Residential - Low Income 40 Gallon Tank Size Unconditioned Space | Low Income | Existing | Any Residential |  | 549.22 | 13 | 2021-10-01 | 2022-03-31 |  |  |  | Unconditioned Space |  |  | BPA Qualified |  |  | 0.35 | 0.35 | 3 | Yes | -12.68 | 9.9 | 1850 | 6 | LI With Cost Cap | No | Per Unit | No
LWHWH14280 | Heating Zone 2 | All Cooling Zones | Residential | Water Heating | Water Heaters | Heat Pump Water Heaters | Any Residential - Low Income |  | 40 Gallon Tank Size | Unconditioned Space | 1603.01 | 1850 | 1492.75 | Heat Pump Water Heaters Any Residential - Low Income 40 Gallon Tank Size Unconditioned Space | Low Income | Existing | Any Residential |  | 549.22 | 13 | 2022-04-01 | 2023-09-30 |  |  |  | Unconditioned Space |  |  | BPA Qualified |  |  | 0.35 | 0.35 | 3 | Yes | -12.68 | 0 | 1850 | 6 | LI With Cost Cap | No | Per Unit | No
LWHWH14281 | Heating Zone 3 | All Cooling Zones | Residential | Water Heating | Water Heaters | Heat Pump Water Heaters | Any Residential - Low Income |  | 40 Gallon Tank Size | Unconditioned Space | 1608.64 | 1850 | 1498 | Heat Pump Water Heaters Any Residential - Low Income 40 Gallon Tank Size Unconditioned Space | Low Income | Existing | Any Residential |  | 549.22 | 13 | 2021-10-01 | 2022-03-31 |  |  |  | Unconditioned Space |  |  | BPA Qualified |  |  | 0.35 | 0.36 | 3.01 | Yes | -12.8 | 9.93 | 1850 | 6 | LI With Cost Cap | No | Per Unit | No
LWHWH14281 | Heating Zone 3 | All Cooling Zones | Residential | Water Heating | Water Heaters | Heat Pump Water Heaters | Any Residential - Low Income |  | 40 Gallon Tank Size | Unconditioned Space | 1608.64 | 1850 | 1498 | Heat Pump Water Heaters Any Residential - Low Income 40 Gallon Tank Size Unconditioned Space | Low Income | Existing | Any Residential |  | 549.22 | 13 | 2022-04-01 | 2023-09-30 |  |  |  | Unconditioned Space |  |  | BPA Qualified |  |  | 0.35 | 0.36 | 3.01 | Yes | -12.8 | 0 | 1850 | 6 | LI With Cost Cap | No | Per Unit | No
LWHWH14294 | Heating Zone 1 | All Cooling Zones | Residential | Water Heating | Water Heaters | Heat Pump Water Heaters | Any Residential - Low Income | Tier 4 | Any Tank Size | Conditioned Space | 1799.2 | 2000 | 1673.84 | Heat Pump Water Heaters Any Residential - Low Income Tier 4 Any Tank Size Conditioned Space | Low Income | New or Existing | Any Residential |  | 727.16 | 13 | 2021-10-01 | 2022-03-31 |  |  |  | Conditioned Space |  |  | RTF Approved | 2021-02-17 | ResHPWH_v5_2 | 0.36 | 0.36 | 0.66 | No | 113.42 | 8.72 | 2000 | 6 | LI With Cost Cap | No | Per Unit | No
LWHWH14294 | Heating Zone 1 | All Cooling Zones | Residential | Water Heating | Water Heaters | Heat Pump Water Heaters | Any Residential - Low Income | Tier 4 | 50 gallons or greater | Conditioned Space | 1799.2 | 2000 | 1673.84 | Heat Pump Water Heaters Any Residential - Low Income Tier 4 50 gallons or greater Conditioned Space | Low Income | Existing | Any Residential |  | 727.16 | 13 | 2022-04-01 | 2023-09-30 |  |  |  | Conditioned Space |  |  | RTF Approved | 2021-02-17 | ResHPWH_v5_2 | 0.36 | 0.36 | 0.66 | No | 113.42 | 0 | 2000 | 6 | LI With Cost Cap | No | Per Unit | No
LWHWH14295 | Heating Zone 2 | All Cooling Zones | Residential | Water Heating | Water Heaters | Heat Pump Water Heaters | Any Residential - Low Income | Tier 4 | Any Tank Size | Conditioned Space | 1937.64 | 2000 | 1802.62 | Heat Pump Water Heaters Any Residential - Low Income Tier 4 Any Tank Size Conditioned Space | Low Income | New or Existing | Any Residential |  | 727.16 | 13 | 2021-10-01 | 2022-03-31 |  |  |  | Conditioned Space |  |  | RTF Approved | 2021-02-17 | ResHPWH_v5_2 | 0.38 | 0.39 | 0.71 | No | 101.71 | 9.72 | 2000 | 6 | LI With Cost Cap | No | Per Unit | No
LWHWH14295 | Heating Zone 2 | All Cooling Zones | Residential | Water Heating | Water Heaters | Heat Pump Water Heaters | Any Residential - Low Income | Tier 4 | 50 gallons or greater | Conditioned Space | 1937.64 | 2000 | 1802.62 | Heat Pump Water Heaters Any Residential - Low Income Tier 4 50 gallons or greater Conditioned Space | Low Income | Existing | Any Residential |  | 727.16 | 13 | 2022-04-01 | 2023-09-30 |  |  |  | Conditioned Space |  |  | RTF Approved | 2021-02-17 | ResHPWH_v5_2 | 0.38 | 0.39 | 0.71 | No | 101.71 | 0 | 2000 | 6 | LI With Cost Cap | No | Per Unit | No
LWHWH14296 | Heating Zone 3 | All Cooling Zones | Residential | Water Heating | Water Heaters | Heat Pump Water Heaters | Any Residential - Low Income | Tier 4 | Any Tank Size | Conditioned Space | 2019.09 | 2000 | 1878.35 | Heat Pump Water Heaters Any Residential - Low Income Tier 4 Any Tank Size Conditioned Space | Low Income | New or Existing | Any Residential |  | 727.16 | 13 | 2021-10-01 | 2022-03-31 |  |  |  | Conditioned Space |  |  | RTF Approved | 2021-02-17 | ResHPWH_v5_2 | 0.41 | 0.41 | 0.75 | No | 94.66 | 10.38 | 2000 | 6 | LI With Cost Cap | No | Per Unit | No
LWHWH14296 | Heating Zone 3 | All Cooling Zones | Residential | Water Heating | Water Heaters | Heat Pump Water Heaters | Any Residential - Low Income | Tier 4 | 50 gallons or greater | Conditioned Space | 2019.09 | 2000 | 1878.35 | Heat Pump Water Heaters Any Residential - Low Income Tier 4 50 gallons or greater Conditioned Space | Low Income | Existing | Any Residential |  | 727.16 | 13 | 2022-04-01 | 2023-09-30 |  |  |  | Conditioned Space |  |  | RTF Approved | 2021-02-17 | ResHPWH_v5_2 | 0.41 | 0.41 | 0.75 | No | 94.66 | 0 | 2000 | 6 | LI With Cost Cap | No | Per Unit | No
LWHWH14297 | Heating Zone 1 | All Cooling Zones | Residential | Water Heating | Water Heaters | Heat Pump Water Heaters | Any Residential - Low Income | Tier 4 | Any Tank Size | Unconditioned Space | 1806.13 | 2000 | 1679.87 | Heat Pump Water Heaters Any Residential - Low Income Tier 4 Any Tank Size Unconditioned Space | Low Income | New or Existing | Any Residential |  | 727.16 | 13 | 2021-10-01 | 2022-03-31 |  |  |  | Unconditioned Space |  |  | RTF Approved | 2021-02-17 | ResHPWH_v5_2 | 0.41 | 0.41 | 2.22 | Yes | 0 | 10.92 | 2000 | 6 | LI With Cost Cap | No | Per Unit | No
LWHWH14297 | Heating Zone 1 | All Cooling Zones | Residential | Water Heating | Water Heaters | Heat Pump Water Heaters | Any Residential - Low Income | Tier 4 | 50 gallons or greater | Unconditioned Space | 1806.13 | 2000 | 1679.87 | Heat Pump Water Heaters Any Residential - Low Income Tier 4 50 gallons or greater Unconditioned Space | Low Income | Existing | Any Residential |  | 727.16 | 13 | 2022-04-01 | 2023-09-30 |  |  |  | Unconditioned Space |  |  | RTF Approved | 2021-02-17 | ResHPWH_v5_2 | 0.41 | 0.41 | 2.22 | Yes | 0 | 0.01 | 2000 | 6 | LI With Cost Cap | No | Per Unit | No
LWHWH14298 | Heating Zone 2 | All Cooling Zones | Residential | Water Heating | Water Heaters | Heat Pump Water Heaters | Any Residential - Low Income | Tier 4 | Any Tank Size | Unconditioned Space | 1804.58 | 2000 | 1678.43 | Heat Pump Water Heaters Any Residential - Low Income Tier 4 Any Tank Size Unconditioned Space | Low Income | New or Existing | Any Residential |  | 727.16 | 13 | 2021-10-01 | 2022-03-31 |  |  |  | Unconditioned Space |  |  | RTF Approved | 2021-02-17 | ResHPWH_v5_2 | 0.41 | 0.41 | 2.22 | Yes | 0.09 | 10.91 | 2000 | 6 | LI With Cost Cap | No | Per Unit | No
LWHWH14298 | Heating Zone 2 | All Cooling Zones | Residential | Water Heating | Water Heaters | Heat Pump Water Heaters | Any Residential - Low Income | Tier 4 | 50 gallons or greater | Unconditioned Space | 1804.58 | 2000 | 1678.43 | Heat Pump Water Heaters Any Residential - Low Income Tier 4 50 gallons or greater Unconditioned Space | Low Income | Existing | Any Residential |  | 727.16 | 13 | 2022-04-01 | 2023-09-30 |  |  |  | Unconditioned Space |  |  | RTF Approved | 2021-02-17 | ResHPWH_v5_2 | 0.41 | 0.41 | 2.22 | Yes | 0.09 | 0.01 | 2000 | 6 | LI With Cost Cap | No | Per Unit | No
LWHWH14299 | Heating Zone 3 | All Cooling Zones | Residential | Water Heating | Water Heaters | Heat Pump Water Heaters | Any Residential - Low Income | Tier 4 | Any Tank Size | Unconditioned Space | 1797.56 | 2000 | 1671.91 | Heat Pump Water Heaters Any Residential - Low Income Tier 4 Any Tank Size Unconditioned Space | Low Income | New or Existing | Any Residential |  | 727.16 | 13 | 2021-10-01 | 2022-03-31 |  |  |  | Unconditioned Space |  |  | RTF Approved | 2021-02-17 | ResHPWH_v5_2 | 0.41 | 0.4 | 2.21 | Yes | 0.28 | 10.87 | 2000 | 6 | LI With Cost Cap | No | Per Unit | No
LWHWH14299 | Heating Zone 3 | All Cooling Zones | Residential | Water Heating | Water Heaters | Heat Pump Water Heaters | Any Residential - Low Income | Tier 4 | 50 gallons or greater | Unconditioned Space | 1797.56 | 2000 | 1671.91 | Heat Pump Water Heaters Any Residential - Low Income Tier 4 50 gallons or greater Unconditioned Space | Low Income | Existing | Any Residential |  | 727.16 | 13 | 2022-04-01 | 2023-09-30 |  |  |  | Unconditioned Space |  |  | RTF Approved | 2021-02-17 | ResHPWH_v5_2 | 0.41 | 0.4 | 2.21 | Yes | 0.28 | 0.01 | 2000 | 6 | LI With Cost Cap | No | Per Unit | No
LWHWH14414 | Heating Zone 1 | All Cooling Zones | Residential | Water Heating | Water Heaters | Heat Pump Water Heaters | Any Residential - Low Income | Tier 3 | 50 gallons or greater | Conditioned Space | 1613.0055 | 3000 | 1451.0693 | Heat Pump Water Heaters Any Residential - Low Income Tier 3 50 gallons or greater Conditioned Space | Low Income | Existing | Any Residential |  | 629 | 13 | 2023-10-01 |  | per Heat Pump Water Heater | Tier 3 |  | Conditioned Space |  |  | RTF Approved |  |  | 0.67471 | 0.70365 | 0.33575 | No | 148.5406 | 3.0516 | 3000 | 6 | LI With Cost Cap | No | Per Unit | No
LWHWH14414 | Heating Zone 1 | All Cooling Zones | Residential | Water Heating | Water Heaters | Heat Pump Water Heaters | Any Residential - Low Income | Tier 3 | 50 gallons or greater | Conditioned Space | 1473.04 | 2200 | 1370.89 | Heat Pump Water Heaters Any Residential - Low Income Tier 3 50 gallons or greater Conditioned Space | Promotional Rate | Existing | Any Residential |  | 629 | 13 | 2023-04-01 | 2023-09-30 |  | Tier 3 |  | Conditioned Space |  |  | BPA Qualified | 2018-01-30 | ResHPWH_v4_1.xlsm | 0.22 | 0.22 | 1.29 | Yes | 35.71 | 0.57 | 2200 | 6 | LI With Cost Cap | No | Per Unit | No
LWHWH14416 | Heating Zone 1 | All Cooling Zones | Residential | Water Heating | Water Heaters | Heat Pump Water Heaters | Any Residential - Low Income | Tier 4 | 50 gallons or greater | Conditioned Space | 1700.3937 | 3000 | 1530.0484 | Heat Pump Water Heaters Any Residential - Low Income Tier 4 50 gallons or greater Conditioned Space | Low Income | Existing | Any Residential |  | 727.16 | 13 | 2023-10-01 |  | per Heat Pump Water Heater | Tier 4 |  | Conditioned Space |  |  | RTF Approved | 2022-06-13 | ResHPWH_v6_2 | 0.73788 | 0.76952 | 0.36655 | No | 133.9261 | 3.3385 | 3000 | 6 | LI With Cost Cap | No | Per Unit | No
LWHWH14416 | Heating Zone 1 | All Cooling Zones | Residential | Water Heating | Water Heaters | Heat Pump Water Heaters | Any Residential - Low Income | Tier 4 | 50 gallons or greater | Conditioned Space | 1799.2 | 2200 | 1673.84 | Heat Pump Water Heaters Any Residential - Low Income Tier 4 50 gallons or greater Conditioned Space | Promotional Rate | Existing | Any Residential |  | 727.16 | 13 | 2023-04-01 | 2023-09-30 |  |  |  | Conditioned Space |  |  | RTF Approved | 2021-02-17 | ResHPWH_v5_2 | 0.36 | 0.36 | 0.66 | No | 113.42 | 0 | 2200 | 6 | LI With Cost Cap | No | Per Unit | No
LWHWH14421 | Heating Zone 1 | All Cooling Zones | Residential | Water Heating | Water Heaters | Heat Pump Water Heaters | Any Residential - Low Income | Tier 3 | 50 gallons or greater | Unconditioned Space | 1661.31 | 3000 | 1493.78 | Heat Pump Water Heaters Any Residential - Low Income Tier 3 50 gallons or greater Unconditioned Space | Low Income | Existing | Any Residential |  | 775.88 | 13 | 2023-10-01 |  | per Heat Pump Water Heater | Tier 3 |  | Unconditioned Space |  |  | RTF Approved | 2022-06-13 | ResHPWH_v6_2 | 0.20356 | 0.2 | 0.94 | No | 32.43 | 1.1885 | 3000 | 6 | LI With Cost Cap | No | Per Unit | No
LWHWH14421 | Heating Zone 1 | All Cooling Zones | Residential | Water Heating | Water Heaters | Heat Pump Water Heaters | Any Residential - Low Income | Tier 3 | 50 gallons or greater | Unconditioned Space | 1559.67 | 2200 | 1450.57 | Heat Pump Water Heaters Any Residential - Low Income Tier 3 50 gallons or greater Unconditioned Space | Promotional Rate | Existing | Any Residential |  | 629 | 13 | 2023-04-01 | 2023-09-30 |  | Tier 3 |  | Unconditioned Space |  |  | RTF Approved | 2018-01-30 | ResHPWH_v4_1.xlsm | 0.33 | 0.33 | 2.03 | Yes | 3.9 | 0.71 | 2200 | 6 | LI With Cost Cap | No | Per Unit | No
LWHWH14423 | Heating Zone 1 | All Cooling Zones | Residential | Water Heating | Water Heaters | Heat Pump Water Heaters | Any Residential - Low Income | Tier 4 | 50 gallons or greater | Unconditioned Space | 1862.54 | 3000 | 1674.71 | Heat Pump Water Heaters Any Residential - Low Income Tier 4 50 gallons or greater Unconditioned Space | Low Income | Existing | Any Residential |  | 775.88 | 13 | 2023-10-01 |  | per Heat Pump Water Heater | Tier 4 |  | Unconditioned Space |  |  | RTF Approved | 2022-06-13 | ResHPWH_v6_2 | 0.22821 | 0.23 | 1.06 | Yes | 26.67 | 1.3323 | 3000 | 6 | LI With Cost Cap | No | Per Unit | No
LWHWH14423 | Heating Zone 1 | All Cooling Zones | Residential | Water Heating | Water Heaters | Heat Pump Water Heaters | Any Residential - Low Income | Tier 4 | 50 gallons or greater | Unconditioned Space | 1806.13 | 2200 | 1679.87 | Heat Pump Water Heaters Any Residential - Low Income Tier 4 50 gallons or greater Unconditioned Space | Promotional Rate | Existing | Any Residential |  | 727.16 | 13 | 2023-04-01 | 2023-09-30 |  |  |  | Unconditioned Space |  |  | RTF Approved | 2021-02-17 | ResHPWH_v5_2 | 0.41 | 0.41 | 2.22 | Yes | 0 | 0.01 | 2200 | 6 | LI With Cost Cap | No | Per Unit | No
LWHWH14425 | Heating Zone 2 | All Cooling Zones | Residential | Water Heating | Water Heaters | Heat Pump Water Heaters | Any Residential - Low Income | Tier 3 | 50 gallons or greater | Conditioned Space | 1534.3066 | 3000 | 1380.4962 | Heat Pump Water Heaters Any Residential - Low Income Tier 3 50 gallons or greater Conditioned Space | Low Income | Existing | Any Residential |  | 629 | 13 | 2023-10-01 |  | per Heat Pump Water Heater | Tier 3 |  | Conditioned Space |  |  | RTF Approved |  |  | 0.68803 | 0.71754 | 0.34382 | No | 144.4921 | 3.1798 | 3000 | 6 | LI With Cost Cap | No | Per Unit | No
LWHWH14425 | Heating Zone 2 | All Cooling Zones | Residential | Water Heating | Water Heaters | Heat Pump Water Heaters | Any Residential - Low Income | Tier 3 | 50 gallons or greater | Conditioned Space | 1456.53 | 2200 | 1355.42 | Heat Pump Water Heaters Any Residential - Low Income Tier 3 50 gallons or greater Conditioned Space | Promotional Rate | Existing | Any Residential |  | 629 | 13 | 2023-04-01 | 2023-09-30 |  | Tier 3 |  | Conditioned Space |  |  | BPA Qualified | 2018-01-30 | ResHPWH_v4_1.xlsm | 0.24 | 0.24 | 1.43 | Yes | 28.65 | 0.61 | 2200 | 6 | LI With Cost Cap | No | Per Unit | No
LWHWH14427 | Heating Zone 2 | All Cooling Zones | Residential | Water Heating | Water Heaters | Heat Pump Water Heaters | Any Residential - Low Income | Tier 4 | 50 gallons or greater | Conditioned Space | 1833.3996 | 3000 | 1649.6311 | Heat Pump Water Heaters Any Residential - Low Income Tier 4 50 gallons or greater Conditioned Space | Low Income | Existing | Any Residential |  | 727.16 | 13 | 2023-10-01 |  | per Heat Pump Water Heater | Tier 4 |  | Conditioned Space |  |  | RTF Approved | 2022-06-13 | ResHPWH_v6_2 | 0.7974 | 0.83159 | 0.39675 | No | 121.8229 | 3.6568 | 3000 | 6 | LI With Cost Cap | No | Per Unit | No
LWHWH14427 | Heating Zone 2 | All Cooling Zones | Residential | Water Heating | Water Heaters | Heat Pump Water Heaters | Any Residential - Low Income | Tier 4 | 50 gallons or greater | Conditioned Space | 1937.64 | 2200 | 1802.62 | Heat Pump Water Heaters Any Residential - Low Income Tier 4 50 gallons or greater Conditioned Space | Promotional Rate | Existing | Any Residential |  | 727.16 | 13 | 2023-04-01 | 2023-09-30 |  |  |  | Conditioned Space |  |  | RTF Approved | 2021-02-17 | ResHPWH_v5_2 | 0.38 | 0.39 | 0.71 | No | 101.71 | 0 | 2200 | 6 | LI With Cost Cap | No | Per Unit | No
LWHWH14432 | Heating Zone 2 | All Cooling Zones | Residential | Water Heating | Water Heaters | Heat Pump Water Heaters | Any Residential - Low Income | Tier 3 | 50 gallons or greater | Unconditioned Space | 1506.6 | 3000 | 1354.67 | Heat Pump Water Heaters Any Residential - Low Income Tier 3 50 gallons or greater Unconditioned Space | Low Income | Existing | Any Residential |  | 775.88 | 13 | 2023-10-01 |  | per Heat Pump Water Heater | Tier 3 |  | Unconditioned Space |  |  | RTF Approved | 2022-06-13 | ResHPWH_v6_2 | 0.1846 | 0.18 | 0.85 | No | 37.91 | 1.0777 | 3000 | 6 | LI With Cost Cap | No | Per Unit | No
LWHWH14432 | Heating Zone 2 | All Cooling Zones | Residential | Water Heating | Water Heaters | Heat Pump Water Heaters | Any Residential - Low Income | Tier 3 | 50 gallons or greater | Unconditioned Space | 1347.56 | 2200 | 1253.36 | Heat Pump Water Heaters Any Residential - Low Income Tier 3 50 gallons or greater Unconditioned Space | Promotional Rate | Existing | Any Residential |  | 629 | 13 | 2023-04-01 | 2023-09-30 |  | Tier 3 |  | Unconditioned Space |  |  | RTF Approved | 2018-01-30 | ResHPWH_v4_1.xlsm | 0.32 | 0.32 | 1.98 | Yes | 5.19 | 0.69 | 2200 | 6 | LI With Cost Cap | No | Per Unit | No
LWHWH14434 | Heating Zone 2 | All Cooling Zones | Residential | Water Heating | Water Heaters | Heat Pump Water Heaters | Any Residential - Low Income | Tier 4 | 50 gallons or greater | Unconditioned Space | 1856.62 | 3000 | 1669.39 | Heat Pump Water Heaters Any Residential - Low Income Tier 4 50 gallons or greater Unconditioned Space | Low Income | Existing | Any Residential |  | 775.88 | 13 | 2023-10-01 |  | per Heat Pump Water Heater | Tier 4 |  | Unconditioned Space |  |  | RTF Approved | 2022-06-13 | ResHPWH_v6_2 | 0.22749 | 0.23 | 1.05 | Yes | 26.82 | 1.3285 | 3000 | 6 | LI With Cost Cap | No | Per Unit | No
LWHWH14434 | Heating Zone 2 | All Cooling Zones | Residential | Water Heating | Water Heaters | Heat Pump Water Heaters | Any Residential - Low Income | Tier 4 | 50 gallons or greater | Unconditioned Space | 1804.58 | 2200 | 1678.43 | Heat Pump Water Heaters Any Residential - Low Income Tier 4 50 gallons or greater Unconditioned Space | Promotional Rate | Existing | Any Residential |  | 727.16 | 13 | 2023-04-01 | 2023-09-30 |  |  |  | Unconditioned Space |  |  | RTF Approved | 2021-02-17 | ResHPWH_v5_2 | 0.41 | 0.41 | 2.22 | Yes | 0.09 | 0.01 | 2200 | 6 | LI With Cost Cap | No | Per Unit | No
LWHWH14436 | Heating Zone 3 | All Cooling Zones | Residential | Water Heating | Water Heaters | Heat Pump Water Heaters | Any Residential - Low Income | Tier 3 | 50 gallons or greater | Conditioned Space | 1584.9235 | 3000 | 1426.0372 | Heat Pump Water Heaters Any Residential - Low Income Tier 3 50 gallons or greater Conditioned Space | Low Income | Existing | Any Residential |  | 629 | 13 | 2023-10-01 |  | per Heat Pump Water Heater | Tier 3 |  | Conditioned Space |  |  | RTF Approved |  |  | 0.77102 | 0.80412 | 0.38552 | No | 125.9289 | 3.6105 | 3000 | 6 | LI With Cost Cap | No | Per Unit | No
LWHWH14436 | Heating Zone 3 | All Cooling Zones | Residential | Water Heating | Water Heaters | Heat Pump Water Heaters | Any Residential - Low Income | Tier 3 | 50 gallons or greater | Conditioned Space | 1627.54 | 2200 | 1514.07 | Heat Pump Water Heaters Any Residential - Low Income Tier 3 50 gallons or greater Conditioned Space | Promotional Rate | Existing | Any Residential |  | 629 | 13 | 2023-04-01 | 2023-09-30 |  | Tier 3 |  | Conditioned Space |  |  | BPA Qualified | 2018-01-30 | ResHPWH_v4_1.xlsm | 0.32 | 0.31 | 1.63 | Yes | 18.5 | 0.65 | 2200 | 6 | LI With Cost Cap | No | Per Unit | No
LWHWH14438 | Heating Zone 3 | All Cooling Zones | Residential | Water Heating | Water Heaters | Heat Pump Water Heaters | Any Residential - Low Income | Tier 4 | 50 gallons or greater | Conditioned Space | 1920.4759 | 3000 | 1727.8691 | Heat Pump Water Heaters Any Residential - Low Income Tier 4 50 gallons or greater Conditioned Space | Low Income | Existing | Any Residential |  | 727.16 | 13 | 2023-10-01 |  | per Heat Pump Water Heater | Tier 4 |  | Conditioned Space |  |  | RTF Approved | 2022-06-13 | ResHPWH_v6_2 | 0.90225 | 0.94099 | 0.44947 | No | 104.4038 | 4.2055 | 3000 | 6 | LI With Cost Cap | No | Per Unit | No
LWHWH14438 | Heating Zone 3 | All Cooling Zones | Residential | Water Heating | Water Heaters | Heat Pump Water Heaters | Any Residential - Low Income | Tier 4 | 50 gallons or greater | Conditioned Space | 2019.09 | 2200 | 1878.35 | Heat Pump Water Heaters Any Residential - Low Income Tier 4 50 gallons or greater Conditioned Space | Promotional Rate | Existing | Any Residential |  | 727.16 | 13 | 2023-04-01 | 2023-09-30 |  |  |  | Conditioned Space |  |  | RTF Approved | 2021-02-17 | ResHPWH_v5_2 | 0.41 | 0.41 | 0.75 | No | 94.66 | 0 | 2200 | 6 | LI With Cost Cap | No | Per Unit | No
LWHWH14443 | Heating Zone 3 | All Cooling Zones | Residential | Water Heating | Water Heaters | Heat Pump Water Heaters | Any Residential - Low Income | Tier 3 | 50 gallons or greater | Unconditioned Space | 1466.07 | 3000 | 1318.23 | Heat Pump Water Heaters Any Residential - Low Income Tier 3 50 gallons or greater Unconditioned Space | Low Income | Existing | Any Residential |  | 775.88 | 13 | 2023-10-01 |  | per Heat Pump Water Heater | Tier 3 |  | Unconditioned Space |  |  | RTF Approved | 2022-06-13 | ResHPWH_v6_2 | 0.17963 | 0.18 | 0.83 | No | 39.54 | 1.0485 | 3000 | 6 | LI With Cost Cap | No | Per Unit | No
LWHWH14443 | Heating Zone 3 | All Cooling Zones | Residential | Water Heating | Water Heaters | Heat Pump Water Heaters | Any Residential - Low Income | Tier 3 | 50 gallons or greater | Unconditioned Space | 1307.68 | 2200 | 1216.27 | Heat Pump Water Heaters Any Residential - Low Income Tier 3 50 gallons or greater Unconditioned Space | Promotional Rate | Existing | Any Residential |  | 629 | 13 | 2023-04-01 | 2023-09-30 |  | Tier 3 |  | Unconditioned Space |  |  | RTF Approved | 2018-01-30 | ResHPWH_v4_1.xlsm | 0.3 | 0.3 | 1.88 | Yes | 7.94 | 0.66 | 2200 | 6 | LI With Cost Cap | No | Per Unit | No
LWHWH14445 | Heating Zone 3 | All Cooling Zones | Residential | Water Heating | Water Heaters | Heat Pump Water Heaters | Any Residential - Low Income | Tier 4 | 50 gallons or greater | Unconditioned Space | 1849.3 | 3000 | 1662.81 | Heat Pump Water Heaters Any Residential - Low Income Tier 4 50 gallons or greater Unconditioned Space | Low Income | Existing | Any Residential |  | 775.88 | 13 | 2023-10-01 |  | per Heat Pump Water Heater | Tier 4 |  | Unconditioned Space |  |  | RTF Approved | 2022-06-13 | ResHPWH_v6_2 | 0.22659 | 0.23 | 1.05 | Yes | 27.01 | 1.3231 | 3000 | 6 | LI With Cost Cap | No | Per Unit | No
LWHWH14445 | Heating Zone 3 | All Cooling Zones | Residential | Water Heating | Water Heaters | Heat Pump Water Heaters | Any Residential - Low Income | Tier 4 | 50 gallons or greater | Unconditioned Space | 1797.56 | 2200 | 1671.91 | Heat Pump Water Heaters Any Residential - Low Income Tier 4 50 gallons or greater Unconditioned Space | Promotional Rate | Existing | Any Residential |  | 727.16 | 13 | 2023-04-01 | 2023-09-30 |  |  |  | Unconditioned Space |  |  | RTF Approved | 2021-02-17 | ResHPWH_v5_2 | 0.41 | 0.4 | 2.21 | Yes | 0.28 | 0.01 | 2200 | 6 | LI With Cost Cap | No | Per Unit | No
LWHWH14449 | Heating Zone 1 | All Cooling Zones | Residential | Water Heating | Water Heaters | Heat Pump Water Heaters | Any Residential - Low Income |  | 40 Gallon Tank Size | Conditioned Space | 1047.3699 | 2800 | 941.75 | Heat Pump Water Heaters Any Residential - Low Income 40 Gallon Tank Size Conditioned Space | Low Income | Existing | Any Residential |  | 549.22 | 13 | 2023-10-01 |  | per Heat Pump Water Heater |  |  | Conditioned Space |  |  | BPA Qualified |  |  | 0.12315 | 0.12833 | 0.83856 | No | 38.9849 | 0.74927 | 2800 | 6 | LI With Cost Cap | No | Per Unit | No
LWHWH14449 | Heating Zone 1 | All Cooling Zones | Residential | Water Heating | Water Heaters | Heat Pump Water Heaters | Any Residential - Low Income |  | 40 Gallon Tank Size | Conditioned Space | 1011.31 | 2050 | 941.75 | Heat Pump Water Heaters Any Residential - Low Income 40 Gallon Tank Size Conditioned Space | Promotional Rate | Existing | Any Residential |  | 549.22 | 13 | 2023-04-01 | 2023-09-30 |  |  |  | Conditioned Space |  |  | BPA Qualified |  |  | 0.22 | 0.22 | 1.89 | Yes | 7.66 | 0 | 2050 | 6 | LI With Cost Cap | No | Per Unit | No
LWHWH14453 | Heating Zone 1 | All Cooling Zones | Residential | Water Heating | Water Heaters | Heat Pump Water Heaters | Any Residential - Low Income |  | 40 Gallon Tank Size | Unconditioned Space | 1593.437 | 2800 | 1432.75 | Heat Pump Water Heaters Any Residential - Low Income 40 Gallon Tank Size Unconditioned Space | Low Income | Existing | Any Residential |  | 549.22 | 13 | 2023-10-01 |  | per Heat Pump Water Heater |  |  | Unconditioned Space |  |  | BPA Qualified |  |  | 0.18736 | 0.19524 | 1.2758 | Yes | 18.4589 | 1.1399 | 2800 | 6 | LI With Cost Cap | No | Per Unit | No
LWHWH14453 | Heating Zone 1 | All Cooling Zones | Residential | Water Heating | Water Heaters | Heat Pump Water Heaters | Any Residential - Low Income |  | 40 Gallon Tank Size | Unconditioned Space | 1538.57 | 2050 | 1432.75 | Heat Pump Water Heaters Any Residential - Low Income 40 Gallon Tank Size Unconditioned Space | Promotional Rate | Existing | Any Residential |  | 549.22 | 13 | 2023-04-01 | 2023-09-30 |  |  |  | Unconditioned Space |  |  | BPA Qualified |  |  | 0.34 | 0.34 | 2.88 | Yes | -11.22 | 0 | 2050 | 6 | LI With Cost Cap | No | Per Unit | No
LWHWH14457 | Heating Zone 2 | All Cooling Zones | Residential | Water Heating | Water Heaters | Heat Pump Water Heaters | Any Residential - Low Income |  | 40 Gallon Tank Size | Conditioned Space | 1039.0288 | 2800 | 934.25 | Heat Pump Water Heaters Any Residential - Low Income 40 Gallon Tank Size Conditioned Space | Low Income | Existing | Any Residential |  | 549.22 | 13 | 2023-10-01 |  | per Heat Pump Water Heater |  |  | Conditioned Space |  |  | BPA Qualified |  |  | 0.12217 | 0.12731 | 0.83188 | No | 39.4657 | 0.74331 | 2800 | 6 | LI With Cost Cap | No | Per Unit | No
LWHWH14457 | Heating Zone 2 | All Cooling Zones | Residential | Water Heating | Water Heaters | Heat Pump Water Heaters | Any Residential - Low Income |  | 40 Gallon Tank Size | Conditioned Space | 1003.25 | 2050 | 934.25 | Heat Pump Water Heaters Any Residential - Low Income 40 Gallon Tank Size Conditioned Space | Promotional Rate | Existing | Any Residential |  | 549.22 | 13 | 2023-04-01 | 2023-09-30 |  |  |  | Conditioned Space |  |  | BPA Qualified |  |  | 0.22 | 0.22 | 1.88 | Yes | 8.1 | 0 | 2050 | 6 | LI With Cost Cap | No | Per Unit | No
LWHWH14461 | Heating Zone 2 | All Cooling Zones | Residential | Water Heating | Water Heaters | Heat Pump Water Heaters | Any Residential - Low Income |  | 40 Gallon Tank Size | Unconditioned Space | 1660.1661 | 2800 | 1492.75 | Heat Pump Water Heaters Any Residential - Low Income 40 Gallon Tank Size Unconditioned Space | Low Income | Existing | Any Residential |  | 549.22 | 13 | 2023-10-01 |  | per Heat Pump Water Heater |  |  | Unconditioned Space |  |  | BPA Qualified |  |  | 0.1952 | 0.20342 | 1.3292 | Yes | 16.8764 | 1.1877 | 2800 | 6 | LI With Cost Cap | No | Per Unit | No
LWHWH14461 | Heating Zone 2 | All Cooling Zones | Residential | Water Heating | Water Heaters | Heat Pump Water Heaters | Any Residential - Low Income |  | 40 Gallon Tank Size | Unconditioned Space | 1603.01 | 2050 | 1492.75 | Heat Pump Water Heaters Any Residential - Low Income 40 Gallon Tank Size Unconditioned Space | Promotional Rate | Existing | Any Residential |  | 549.22 | 13 | 2023-04-01 | 2023-09-30 |  |  |  | Unconditioned Space |  |  | BPA Qualified |  |  | 0.35 | 0.35 | 3 | Yes | -12.68 | 0 | 2050 | 6 | LI With Cost Cap | No | Per Unit | No
LWHWH14463 | Heating Zone 3 | All Cooling Zones | Residential | Water Heating | Water Heaters | Heat Pump Water Heaters | Any Residential - Low Income |  | 40 Gallon Tank Size | Conditioned Space | 1014.5614 | 2800 | 912.25 | Heat Pump Water Heaters Any Residential - Low Income 40 Gallon Tank Size Conditioned Space | Low Income | Existing | Any Residential |  | 549.22 | 13 | 2023-10-01 |  | per Heat Pump Water Heater |  |  | Conditioned Space |  |  | BPA Qualified |  |  | 0.11929 | 0.12431 | 0.81229 | No | 40.9218 | 0.7258 | 2800 | 6 | LI With Cost Cap | No | Per Unit | No
LWHWH14463 | Heating Zone 3 | All Cooling Zones | Residential | Water Heating | Water Heaters | Heat Pump Water Heaters | Any Residential - Low Income |  | 40 Gallon Tank Size | Conditioned Space | 979.63 | 2050 | 912.25 | Heat Pump Water Heaters Any Residential - Low Income 40 Gallon Tank Size Conditioned Space | Promotional Rate | Existing | Any Residential |  | 549.22 | 13 | 2023-04-01 | 2023-09-30 |  |  |  | Conditioned Space |  |  | BPA Qualified |  |  | 0.21 | 0.22 | 1.83 | Yes | 9.44 | 0 | 2050 | 6 | LI With Cost Cap | No | Per Unit | No
LWHWH14468 | Heating Zone 3 | All Cooling Zones | Residential | Water Heating | Water Heaters | Heat Pump Water Heaters | Any Residential - Low Income |  | 40 Gallon Tank Size | Unconditioned Space | 1666.0049 | 2800 | 1498 | Heat Pump Water Heaters Any Residential - Low Income 40 Gallon Tank Size Unconditioned Space | Low Income | Existing | Any Residential |  | 549.22 | 13 | 2023-10-01 |  | per Heat Pump Water Heater |  |  | Unconditioned Space |  |  | BPA Qualified |  |  | 0.19589 | 0.20413 | 1.3339 | Yes | 16.744 | 1.1918 | 2800 | 6 | LI With Cost Cap | No | Per Unit | No
LWHWH14468 | Heating Zone 3 | All Cooling Zones | Residential | Water Heating | Water Heaters | Heat Pump Water Heaters | Any Residential - Low Income |  | 40 Gallon Tank Size | Unconditioned Space | 1608.64 | 2050 | 1498 | Heat Pump Water Heaters Any Residential - Low Income 40 Gallon Tank Size Unconditioned Space | Promotional Rate | Existing | Any Residential |  | 549.22 | 13 | 2023-04-01 | 2023-09-30 |  |  |  | Unconditioned Space |  |  | BPA Qualified |  |  | 0.35 | 0.36 | 3.01 | Yes | -12.8 | 0 | 2050 | 6 | LI With Cost Cap | No | Per Unit | No
LWHWU14531 | All Heating Zones | All Cooling Zones | Residential | Water Heating | Water Using Devices | Clothes Washers | Any Residential - Low Income | Front Load ENERGY STAR Washer | Electric Water Heater/Electric Dryer |  | 191 | 800 | 171.2927 | Clothes Washers Any Residential - Low Income Front Load ENERGY STAR Washer Electric Water Heater/Electric Dryer | Low Income | New or Existing | Any Residential |  | 59 | 14 | 2023-10-01 |  | per Clothes Washer | ENERGY STAR |  |  |  |  | RTF Approved | 2017-09-19 | ResClothesWashers_v8_0.xlsm | 0.031387 | 0.02 | 4.41 | Yes | -83.73 | 0.12643 | 800 | 2 | LI With Cost Cap | No | Per Unit | No
LWHWU14532 | All Heating Zones | All Cooling Zones | Residential | Water Heating | Water Using Devices | Clothes Washers | Any Residential - Low Income | Front Load ENERGY STAR Washer | Electric Water Heater/Gas Dryer |  | 121 | 800 | 108.4482 | Clothes Washers Any Residential - Low Income Front Load ENERGY STAR Washer Electric Water Heater/Gas Dryer | Low Income | New or Existing | Any Residential |  | 59 | 14 | 2023-10-01 |  | per Clothes Washer | ENERGY STAR |  |  |  |  | RTF Approved | 2017-09-19 | ResClothesWashers_v8_0.xlsm | 0.019845 | 0.01 | 4.07 | Yes | -131.49 | 0.10071 | 800 | 2 | LI With Cost Cap | No | per Unit | No
LWHWU14533 | All Heating Zones | All Cooling Zones | Residential | Water Heating | Water Using Devices | Clothes Washers | Any Residential - Low Income | Front Load ENERGY STAR Washer | Gas Water Heater/Electric Dryer |  | 66 | 800 | 59.5237 | Clothes Washers Any Residential - Low Income Front Load ENERGY STAR Washer Gas Water Heater/Electric Dryer | Low Income | New or Existing | Any Residential |  | 59 | 14 | 2023-10-01 |  | per Clothes Washer | ENERGY STAR |  |  |  |  | RTF Approved | 2017-09-19 | ResClothesWashers_v8_0.xlsm | 0.010859 | 0.01 | 3.88 | Yes | -245.96 | 0.089286 | 800 | 2 | LI With Cost Cap | No | per Unit | No
LWHWU14534 | All Heating Zones | All Cooling Zones | Residential | Water Heating | Water Using Devices | Clothes Washers | Any Residential - Low Income | Front Load ENERGY STAR Washer | Any Water Heater/Any Dryer |  | 133 | 800 | 119.9889 | Clothes Washers Any Residential - Low Income Front Load ENERGY STAR Washer Any Water Heater/Any Dryer | Low Income | New or Existing | Any Residential |  | 59 | 14 | 2023-10-01 |  | per Clothes Washer | ENERGY STAR |  |  |  |  | RTF Approved | 2017-09-19 | ResClothesWashers_v8_0.xlsm | 0.021965 | 0.01 | 4.16 | Yes | -120.54 | 0.10929 | 800 | 2 | LI With Cost Cap | No | Per Unit | No
LWHWU14535 | All Heating Zones | All Cooling Zones | Residential | Water Heating | Water Using Devices | Clothes Washers | Any Residential - Low Income | Front Load ENERGY STAR Washer | Any Water Heater/Any Dryer | Retail (Utility Run) | 133 | 800 | 119.9889 | Clothes Washers Any Residential - Low Income Front Load ENERGY STAR Washer Any Water Heater/Any Dryer Retail (Utility Run) | Low Income | New or Existing | Any Residential | Retail (Utility Run) | 59 | 14 | 2023-10-01 |  | per Clothes Washer | ENERGY STAR |  |  |  |  | RTF Approved | 2017-09-19 | ResClothesWashers_v8_0.xlsm | 0.021965 | 0.01 | 4.16 | Yes | -120.54 | 0.10929 | 800 | 2 | LI With Cost Cap | No | Per Unit | No
LWHWU14536 | All Heating Zones | All Cooling Zones | Residential | Water Heating | Water Using Devices | Clothes Washers | Multi-Family Common Areas - Low Income | ENERGY STAR | Electric Water Heater/Electric Dryer |  | 1299 | 800 | 1167.8368 | Clothes Washers Multi-Family Common Areas - Low Income ENERGY STAR Electric Water Heater/Electric Dryer | Low Income | New or Existing | Multifamily |  | 426.57 | 11 | 2023-10-01 |  | per Clothes Washer | ENERGY STAR |  |  |  |  | RTF Approved | 2022-04-18 | ResClothesWashers_v8_0.xlsm | 0.13 | 0.12 | 2.97 | Yes | -133.25 | 1.0982 | 800 | 2 | LI With Cost Cap | No | Per Unit | No
LWHWU14537 | All Heating Zones | All Cooling Zones | Residential | Water Heating | Water Using Devices | Clothes Washers | Multi-Family Common Areas - Low Income | ENERGY STAR | Electric Water Heater/Gas Dryer |  | 476 | 800 | 427.5562 | Clothes Washers Multi-Family Common Areas - Low Income ENERGY STAR Electric Water Heater/Gas Dryer | Low Income | New or Existing | Multifamily |  | 426.57 | 11 | 2023-10-01 |  | per Clothes Washer | ENERGY STAR |  |  |  |  | RTF Approved | 2022-04-18 | ResClothesWashers_v8_0.xlsm | 0.05 | 0.04 | 2.74 | Yes | -362.34 | 0.70636 | 800 | 2 | LI With Cost Cap | No | Per Unit | No
LWHWU14538 | All Heating Zones | All Cooling Zones | Residential | Water Heating | Water Using Devices | Clothes Washers | Multi-Family Common Areas - Low Income | ENERGY STAR | Gas Water Heater/Electric Dryer |  | 895 | 800 | 804.3711 | Clothes Washers Multi-Family Common Areas - Low Income ENERGY STAR Gas Water Heater/Electric Dryer | Low Income | New or Existing | Multifamily |  | 426.57 | 11 | 2023-10-01 |  | per Clothes Washer | ENERGY STAR |  |  |  |  | RTF Approved | 2022-04-18 | ResClothesWashers_v8_0.xlsm | 0.09 | 0.08 | 2.87 | Yes | -194.43 | 0.93455 | 800 | 2 | LI With Cost Cap | No | Per Unit | No
LWHWU14539 | All Heating Zones | All Cooling Zones | Residential | Water Heating | Water Using Devices | Clothes Washers | Multi-Family Common Areas - Low Income | ENERGY STAR | Gas Water Heater/Gas Dryer |  | 71 | 800 | 64.0905 | Clothes Washers Multi-Family Common Areas - Low Income ENERGY STAR Gas Water Heater/Gas Dryer | Low Income | New or Existing | Multifamily |  | 426.57 | 11 | 2023-10-01 |  | per Clothes Washer | ENERGY STAR |  |  |  |  | RTF Approved | 2022-04-18 | ResClothesWashers_v8_0.xlsm | 0.01 | 0.01 | 2.64 | Yes | -2431.02 | 0.54182 | 800 | 2 | LI With Cost Cap | No | Per Unit | No
LWHWU14540 | All Heating Zones | All Cooling Zones | Residential | Water Heating | Water Using Devices | Clothes Washers | Any Residential - Low Income | Top Load ENERGY STAR Washer | Electric Water Heater/Electric Dryer |  | 54.3028 | 800 | 48.82 | Clothes Washers Any Residential - Low Income Top Load ENERGY STAR Washer Electric Water Heater/Electric Dryer | Low Income | New or Existing | Any Residential |  | 45 | 14 | 2023-10-01 |  | per Clothes Washer | ENERGY STAR |  |  |  |  | BPA Qualified | 2022-04-18 |  | 0.0051267 | 0.0053455 | 0.32929 | No | 72.5717 | 0.036073 | 800 | 2 | LI With Cost Cap | No | Per Unit | No
LWHWU14541 | All Heating Zones | All Cooling Zones | Residential | Water Heating | Water Using Devices | Clothes Washers | Any Residential - Low Income | Top Load ENERGY STAR Washer | Gas Water Heater/Electric Dryer |  | 41.4334 | 800 | 37.25 | Clothes Washers Any Residential - Low Income Top Load ENERGY STAR Washer Gas Water Heater/Electric Dryer | Low Income | New or Existing | Any Residential |  | 45 | 14 | 2023-10-01 |  | per Clothes Washer | ENERGY STAR |  |  |  |  | BPA Qualified | 2022-04-18 |  | 0.0039117 | 0.0040787 | 0.25125 | No | 100.5253 | 0.027524 | 800 | 2 | LI With Cost Cap | No | Per Unit | No
LWHWU14542 | All Heating Zones | All Cooling Zones | Residential | Water Heating | Water Using Devices | Clothes Washers | Any Residential - Low Income | Top Load ENERGY STAR Washer | Electric Water Heater/Gas Dryer |  | 22.691 | 800 | 20.4 | Clothes Washers Any Residential - Low Income Top Load ENERGY STAR Washer Electric Water Heater/Gas Dryer | Low Income | New or Existing | Any Residential |  | 45 | 14 | 2023-10-01 |  | per Clothes Washer | ENERGY STAR |  |  |  |  | BPA Qualified | 2022-04-18 |  | 0.0021423 | 0.0022337 | 0.1376 | No | 197.9508 | 0.015073 | 800 | 2 | LI With Cost Cap | No | Per Unit | No
LWHWU14543 | All Heating Zones | All Cooling Zones | Residential | Water Heating | Water Using Devices | Clothes Washers | Any Residential - Low Income | Top Load ENERGY STAR Washer | Any Water Heater/Any Dryer |  | 46.8503 | 800 | 42.12 | Clothes Washers Any Residential - Low Income Top Load ENERGY STAR Washer Any Water Heater/Any Dryer | Low Income | New or Existing | Any Residential |  | 45 | 14 | 2023-10-01 |  | per Clothes Washer | ENERGY STAR |  |  |  |  | BPA Qualified | 2022-04-18 |  | 0.0044232 | 0.0046119 | 0.2841 | No | 86.8876 | 0.031122 | 800 | 2 | LI With Cost Cap | No | Per Unit | No
LWHWU14544 | All Heating Zones | All Cooling Zones | Residential | Water Heating | Water Using Devices | Clothes Washers | Any Residential - Low Income | Top Load ENERGY STAR Washer | Any Water Heater/Any Dryer | Retail (Utility Run) | 46.8503 | 800 | 42.12 | Clothes Washers Any Residential - Low Income Top Load ENERGY STAR Washer Any Water Heater/Any Dryer Retail (Utility Run) | Low Income | New or Existing | Any Residential | Retail (Utility Run) | 45 | 14 | 2023-10-01 |  | per Clothes Washer | ENERGY STAR |  |  |  |  | BPA Qualified | 2022-04-18 |  | 0.0044232 | 0.0046119 | 0.2841 | No | 86.8876 | 0.031122 | 800 | 2 | LI With Cost Cap | No | Per Unit | No
RELPL11972 | All Heating Zones | All Cooling Zones | Residential | Electronics | Plug Load | Power Strips | Any Residential | Infrared Signal Sensing |  | Direct Install (Simple Steps or Other BPA Program) | 84.04 | 0 | 78.19 | Power Strips Any Residential Infrared Signal Sensing Direct Install (Simple Steps or Other BPA Program) |  |  | Any Residential (SF, MF or Manuf) | Direct Install | 73.4 | 5 | 2019-10-01 | 2022-03-31 | [6 empty] | RTF Approved | 2018-11-07 | ResAdvancedPowerStrips_v3_1.xlsm | 0.02 | 0.02 | 0.51 | No | 165.61 | 0.04 |  | 2 | Standard | No | Per Unit | No
RELPL11973 | All Heating Zones | All Cooling Zones | Residential | Electronics | Plug Load | Power Strips | Any Residential | Infrared Signal Sensing |  | By Request (Simple Steps or Other BPA Program) | 54.51 | 0 | 50.72 | Power Strips Any Residential Infrared Signal Sensing By Request (Simple Steps or Other BPA Program) |  |  | Any Residential (SF, MF or Manuf) | By Request | 63.4 | 5 | 2019-10-01 | 2022-03-31 | [6 empty] | RTF Approved | 2018-11-07 | ResAdvancedPowerStrips_v3_1.xlsm | 0.01 | 0.01 | 0.38 | No | 236.01 | 0.03 |  | 2 | Standard | No | Per Unit | No
RELPL11974 | All Heating Zones | All Cooling Zones | Residential | Electronics | Plug Load | Power Strips | Any Residential | Infrared Signal Sensing |  | Retail (Utility Run) | 54.51 | 0 | 50.72 | Power Strips Any Residential Infrared Signal Sensing Retail (Utility Run) |  |  | Any Residential (SF, MF or Manuf) | Retail (Utility Run) | 63.4 | 5 | 2019-10-01 | 2022-03-31 | [6 empty] | RTF Approved | 2018-11-07 | ResAdvancedPowerStrips_v3_1.xlsm | 0.01 | 0.01 | 0.38 | No | 236.01 | 0.03 |  | 2 | Standard | No | Per Unit | No
RELPL13120 | All Heating Zones | All Cooling Zones | Residential | Electronics | Plug Load | Clothes Dryers | Any Residential | ENERGY STAR |  |  | 83.0915 | 50 | 74.57 | Clothes Dryers Any Residential ENERGY STAR |  | New or Existing | Any Residential (SF, MF or Manuf) |  | 20.44 | 12 | 2023-10-01 |  | per Unit | Any Energy Star |  |  |  |  | BPA Qualified |  |  | 0.010381 | 0.010852 | 0.19415 | No | 127.3113 | 0.064396 |  | 2 | Standard | No | Per Unit | No
RELPL13120 | All Heating Zones | All Cooling Zones | Residential | Electronics | Plug Load | Clothes Dryers | Any Residential | ENERGY STAR |  |  | 80.28 | 50 | 74.57 | Clothes Dryers Any Residential ENERGY STAR |  | New or Existing | Any Residential (SF, MF or Manuf) |  | 20.44 | 12 | 2022-04-01 | 2023-09-30 |  | Any Energy Star |  |  |  |  | BPA Qualified |  |  | 0.03 | 0.03 | 1.96 | Yes | 21.73 | 0 |  | 2 | Standard | No | Per Unit | No
RELPL13120 | All Heating Zones | All Cooling Zones | Residential | Electronics | Plug Load | Clothes Dryers | Any Residential | ENERGY STAR |  |  | 72.64 | 50 | 67.57 | Clothes Dryers Any Residential ENERGY STAR |  | New or Existing | Any Residential (SF, MF or Manuf) |  | 20.44 | 12 | 2019-10-01 | 2022-03-31 |  | Any Energy Star |  |  |  |  | BPA Qualified |  |  | 0.03 | 0.03 | 3.9 | Yes | -44.17 | 0.03 |  | 2 | Standard | No | Per Unit | No
RELPL13121 | All Heating Zones | All Cooling Zones | Residential | Electronics | Plug Load | Clothes Dryers | Any Residential | BPA Tier 1 |  |  | 191.1261 | 75 | 171.53 | Clothes Dryers Any Residential BPA Tier 1 |  | New or Existing | Any Residential (SF, MF or Manuf) |  | 386.45 | 12 | 2023-10-01 |  | per Unit | BPA Tier 1 |  |  |  |  | RTF Approved | 2022-04-18 | ResClothesDryers_v5_0 | 0.023878 | 0.024962 | 0.11819 | No | 223.317 | 0.14812 |  | 2 | Standard | No | Per Unit | No
RELPL13121 | All Heating Zones | All Cooling Zones | Residential | Electronics | Plug Load | Clothes Dryers | Any Residential | BPA Tier 1 |  |  | 184.4 | 75 | 171.53 | Clothes Dryers Any Residential BPA Tier 1 |  | New or Existing | Any Residential (SF, MF or Manuf) |  | 386.45 | 12 | 2022-04-01 | 2023-09-30 |  | BPA Tier 1 |  |  |  |  | RTF Approved | 2018-05-23 | ResClothesDryers_v3.1.xlsm | 0.07 | 0.07 | 0.51 | No | 189.98 | 0 |  | 2 | Standard | No | Per Unit | No
RELPL13121 | All Heating Zones | All Cooling Zones | Residential | Electronics | Plug Load | Clothes Dryers | Any Residential | BPA Tier 1 |  |  | 229.17 | 75 | 213.17 | Clothes Dryers Any Residential BPA Tier 1 |  | New or Existing | Any Residential (SF, MF or Manuf) |  | 386.45 | 12 | 2019-10-01 | 2022-03-31 |  | BPA Tier 1 |  |  |  |  | RTF Approved | 2018-05-23 | ResClothesDryers_v3.1.xlsm | 0.09 | 0.09 | 0.63 | No | 137.34 | 0.11 |  | 2 | Standard | No | Per Unit | No
RELPL13122 | All Heating Zones | All Cooling Zones | Residential | Electronics | Plug Load | Clothes Dryers | Any Residential | BPA Tier 2 |  |  | 336.4277 | 125 | 301.93 | Clothes Dryers Any Residential BPA Tier 2 |  | New or Existing | Any Residential (SF, MF or Manuf) |  | 386.45 | 12 | 2023-10-01 |  | per Unit | BPA Tier 2 |  |  |  |  | RTF Approved | 2022-04-18 | ResClothesDryers_v5_0 | 0.042032 | 0.043939 | 0.20805 | No | 117.3321 | 0.26073 |  | 2 | Standard | No | Per Unit | No
RELPL13122 | All Heating Zones | All Cooling Zones | Residential | Electronics | Plug Load | Clothes Dryers | Any Residential | BPA Tier 2 |  |  | 324.58 | 125 | 301.93 | Clothes Dryers Any Residential BPA Tier 2 |  | New or Existing | Any Residential (SF, MF or Manuf) |  | 386.45 | 12 | 2022-04-01 | 2023-09-30 |  | BPA Tier 2 |  |  |  |  | RTF Approved | 2018-05-23 | ResClothesDryers_v3.1.xlsm | 0.13 | 0.13 | 0.97 | No | 61.55 | 0 |  | 2 | Standard | No | Per Unit | No
RELPL13122 | All Heating Zones | All Cooling Zones | Residential | Electronics | Plug Load | Clothes Dryers | Any Residential | BPA Tier 2 |  |  | 396.35 | 125 | 368.69 | Clothes Dryers Any Residential BPA Tier 2 |  | New or Existing | Any Residential (SF, MF or Manuf) |  | 386.45 | 12 | 2019-10-01 | 2022-03-31 |  | BPA Tier 2 |  |  |  |  | RTF Approved | 2018-05-23 | ResClothesDryers_v3.1.xlsm | 0.16 | 0.16 | 1.22 | Yes | 29.1 | 0.21 |  | 2 | Standard | No | Per Unit | No
RELPL13123 | All Heating Zones | All Cooling Zones | Residential | Electronics | Plug Load | Clothes Dryers | Any Residential | BPA Tier 3 |  |  | 517.0907 | 175 | 464.06 | Clothes Dryers Any Residential BPA Tier 3 |  | New or Existing | Any Residential (SF, MF or Manuf) |  | 386.45 | 12 | 2023-10-01 |  | per Unit | BPA Tier 3 |  |  |  |  | RTF Approved | 2022-04-18 | ResClothesDryers_v5_0 | 0.064603 | 0.067535 | 0.31977 | No | 68.6245 | 0.40075 |  | 2 | Standard | No | Per Unit | No
RELPL13123 | All Heating Zones | All Cooling Zones | Residential | Electronics | Plug Load | Clothes Dryers | Any Residential | BPA Tier 3 |  |  | 498.88 | 175 | 464.06 | Clothes Dryers Any Residential BPA Tier 3 |  | New or Existing | Any Residential (SF, MF or Manuf) |  | 386.45 | 12 | 2022-04-01 | 2023-09-30 |  | BPA Tier 3 |  |  |  |  | RTF Approved | 2018-05-23 | ResClothesDryers_v3.1.xlsm | 0.2 | 0.2 | 1.43 | Yes | 13.18 | 0 |  | 2 | Standard | No | Per Unit | No
RELPL13123 | All Heating Zones | All Cooling Zones | Residential | Electronics | Plug Load | Clothes Dryers | Any Residential | BPA Tier 3 |  |  | 609.19 | 175 | 566.67 | Clothes Dryers Any Residential BPA Tier 3 |  | New or Existing | Any Residential (SF, MF or Manuf) |  | 386.45 | 12 | 2019-10-01 | 2022-03-31 |  | BPA Tier 3 |  |  |  |  | RTF Approved | 2018-05-23 | ResClothesDryers_v3.1.xlsm | 0.25 | 0.24 | 1.77 | Yes | -6.96 | 0.31 |  | 2 | Standard | No | Per Unit | No
RELPL13124 | All Heating Zones | All Cooling Zones | Residential | Electronics | Plug Load | Clothes Dryers | Any Residential | ENERGY STAR |  | Retail (Utility Run) | 83.0915 | 50 | 74.57 | Clothes Dryers Any Residential ENERGY STAR Retail (Utility Run) |  | New or Existing | Any Residential (SF, MF or Manuf) | Retail (Utility Run) | 20.44 | 12 | 2023-10-01 |  | per Unit | Any Energy Star |  |  |  |  | BPA Qualified |  |  | 0.010381 | 0.010852 | 0.19415 | No | 127.3113 | 0.064396 |  | 2 | Standard | No | Per Unit | No
RELPL13124 | All Heating Zones | All Cooling Zones | Residential | Electronics | Plug Load | Clothes Dryers | Any Residential | ENERGY STAR |  | Retail (Utility Run) | 80.28 | 50 | 74.57 | Clothes Dryers Any Residential ENERGY STAR Retail (Utility Run) |  | New or Existing | Any Residential (SF, MF or Manuf) | Retail (Utility Run) | 20.44 | 12 | 2022-04-01 | 2023-09-30 |  | Any Energy Star |  |  |  |  | BPA Qualified |  |  | 0.03 | 0.03 | 1.96 | Yes | 21.73 | 0 |  | 2 | Standard | No | Per Unit | No
RELPL13124 | All Heating Zones | All Cooling Zones | Residential | Electronics | Plug Load | Clothes Dryers | Any Residential | ENERGY STAR |  | Retail (Utility Run) | 72.64 | 50 | 67.57 | Clothes Dryers Any Residential ENERGY STAR Retail (Utility Run) |  | New or Existing | Any Residential (SF, MF or Manuf) | Retail (Utility Run) | 20.44 | 12 | 2019-10-01 | 2022-03-31 |  | Any Energy Star |  |  |  |  | BPA Qualified |  |  | 0.03 | 0.03 | 3.9 | Yes | -44.17 | 0.03 |  | 2 | Standard | No | Per Unit | No
RELPL13125 | All Heating Zones | All Cooling Zones | Residential | Electronics | Plug Load | Clothes Dryers | Any Residential | BPA Tier 1 |  | Retail (Utility Run) | 191.1261 | 75 | 171.53 | Clothes Dryers Any Residential BPA Tier 1 Retail (Utility Run) |  | New or Existing | Any Residential (SF, MF or Manuf) | Retail (Utility Run) | 386.45 | 12 | 2023-10-01 |  | per Unit | BPA Tier 1 |  |  |  |  | RTF Approved | 2022-04-18 | ResClothesDryers_v5_0 | 0.023878 | 0.024962 | 0.11819 | No | 223.317 | 0.14812 |  | 2 | Standard | No | Per Unit | No
RELPL13125 | All Heating Zones | All Cooling Zones | Residential | Electronics | Plug Load | Clothes Dryers | Any Residential | BPA Tier 1 |  | Retail (Utility Run) | 184.4 | 75 | 171.53 | Clothes Dryers Any Residential BPA Tier 1 Retail (Utility Run) |  | New or Existing | Any Residential (SF, MF or Manuf) | Retail (Utility Run) | 386.45 | 12 | 2022-04-01 | 2023-09-30 |  | BPA Tier 1 |  |  |  |  | RTF Approved | 2018-05-23 | ResClothesDryers_v3.1.xlsm | 0.07 | 0.07 | 0.51 | No | 189.98 | 0 |  | 2 | Standard | No | Per Unit | No
RELPL13125 | All Heating Zones | All Cooling Zones | Residential | Electronics | Plug Load | Clothes Dryers | Any Residential | BPA Tier 1 |  | Retail (Utility Run) | 229.17 | 75 | 213.17 | Clothes Dryers Any Residential BPA Tier 1 Retail (Utility Run) |  | New or Existing | Any Residential (SF, MF or Manuf) | Retail (Utility Run) | 386.45 | 12 | 2019-10-01 | 2022-03-31 |  | BPA Tier 1 |  |  |  |  | RTF Approved | 2018-05-23 | ResClothesDryers_v3.1.xlsm | 0.09 | 0.09 | 0.63 | No | 137.34 | 0.11 |  | 2 | Standard | No | Per Unit | No
RELPL13126 | All Heating Zones | All Cooling Zones | Residential | Electronics | Plug Load | Clothes Dryers | Any Residential | BPA Tier 2 |  | Retail (Utility Run) | 336.4277 | 125 | 301.93 | Clothes Dryers Any Residential BPA Tier 2 Retail (Utility Run) |  | New or Existing | Any Residential (SF, MF or Manuf) | Retail (Utility Run) | 386.45 | 12 | 2023-10-01 |  | per Unit | BPA Tier 2 |  |  |  |  | RTF Approved | 2022-04-18 | ResClothesDryers_v5_0 | 0.042032 | 0.043939 | 0.20805 | No | 117.3321 | 0.26073 |  | 2 | Standard | No | Per Unit | No
RELPL13126 | All Heating Zones | All Cooling Zones | Residential | Electronics | Plug Load | Clothes Dryers | Any Residential | BPA Tier 2 |  | Retail (Utility Run) | 324.58 | 125 | 301.93 | Clothes Dryers Any Residential BPA Tier 2 Retail (Utility Run) |  | New or Existing | Any Residential (SF, MF or Manuf) | Retail (Utility Run) | 386.45 | 12 | 2022-04-01 | 2023-09-30 |  | BPA Tier 2 |  |  |  |  | RTF Approved | 2018-05-23 | ResClothesDryers_v3.1.xlsm | 0.13 | 0.13 | 0.97 | No | 61.55 | 0 |  | 2 | Standard | No | Per Unit | No
RELPL13126 | All Heating Zones | All Cooling Zones | Residential | Electronics | Plug Load | Clothes Dryers | Any Residential | BPA Tier 2 |  | Retail (Utility Run) | 396.35 | 125 | 368.69 | Clothes Dryers Any Residential BPA Tier 2 Retail (Utility Run) |  | New or Existing | Any Residential (SF, MF or Manuf) | Retail (Utility Run) | 386.45 | 12 | 2019-10-01 | 2022-03-31 |  | BPA Tier 2 |  |  |  |  | RTF Approved | 2018-05-23 | ResClothesDryers_v3.1.xlsm | 0.16 | 0.16 | 1.22 | Yes | 29.1 | 0.21 |  | 2 | Standard | No | Per Unit | No
RELPL13127 | All Heating Zones | All Cooling Zones | Residential | Electronics | Plug Load | Clothes Dryers | Any Residential | BPA Tier 3 |  | Retail (Utility Run) | 517.0907 | 175 | 464.06 | Clothes Dryers Any Residential BPA Tier 3 Retail (Utility Run) |  | New or Existing | Any Residential (SF, MF or Manuf) | Retail (Utility Run) | 386.45 | 12 | 2023-10-01 |  | per Unit | BPA Tier 3 |  |  |  |  | RTF Approved | 2022-04-18 | ResClothesDryers_v5_0 | 0.064603 | 0.067535 | 0.31977 | No | 68.6245 | 0.40075 |  | 2 | Standard | No | Per Unit | No
RELPL13127 | All Heating Zones | All Cooling Zones | Residential | Electronics | Plug Load | Clothes Dryers | Any Residential | BPA Tier 3 |  | Retail (Utility Run) | 498.88 | 175 | 464.06 | Clothes Dryers Any Residential BPA Tier 3 Retail (Utility Run) |  | New or Existing | Any Residential (SF, MF or Manuf) | Retail (Utility Run) | 386.45 | 12 | 2022-04-01 | 2023-09-30 |  | BPA Tier 3 |  |  |  |  | RTF Approved | 2018-05-23 | ResClothesDryers_v3.1.xlsm | 0.2 | 0.2 | 1.43 | Yes | 13.18 | 0 |  | 2 | Standard | No | Per Unit | No
RELPL13127 | All Heating Zones | All Cooling Zones | Residential | Electronics | Plug Load | Clothes Dryers | Any Residential | BPA Tier 3 |  | Retail (Utility Run) | 609.19 | 175 | 566.67 | Clothes Dryers Any Residential BPA Tier 3 Retail (Utility Run) |  | New or Existing | Any Residential (SF, MF or Manuf) | Retail (Utility Run) | 386.45 | 12 | 2019-10-01 | 2022-03-31 |  | BPA Tier 3 |  |  |  |  | RTF Approved | 2018-05-23 | ResClothesDryers_v3.1.xlsm | 0.25 | 0.24 | 1.77 | Yes | -6.96 | 0.31 |  | 2 | Standard | No | Per Unit | No
RELPL13264 | All Heating Zones | All Cooling Zones | Residential | Electronics | Plug Load | Power Strips | Any Residential | PC Interaction Sensing |  | By Request (Simple Steps or Other BPA Program) | 40.69 | 0 | 37.93 | Power Strips Any Residential PC Interaction Sensing By Request (Simple Steps or Other BPA Program) |  |  | Any Residential (SF, MF or Manuf) | By Request | 78.87 | 5 | 2019-10-01 | 2022-03-31 | [6 empty] | RTF Approved | 2018-11-07 | ResAdvancedPowerStrips_v3_1.xlsm | 0.01 | 0.01 | 0.21 | No | 435.24 | 0.02 |  | 2 | Standard | No | Per Unit | No
RELPL13265 | All Heating Zones | All Cooling Zones | Residential | Electronics | Plug Load | Power Strips | Any Residential | PC Interaction Sensing |  | Direct Install (Simple Steps or Other BPA Program) | 60.36 | 0 | 56.27 | Power Strips Any Residential PC Interaction Sensing Direct Install (Simple Steps or Other BPA Program) |  |  | Any Residential (SF, MF or Manuf) | Direct Install | 88.87 | 5 | 2019-10-01 | 2022-03-31 | [6 empty] | RTF Approved | 2018-11-07 | ResAdvancedPowerStrips_v3_1.xlsm | 0.01 | 0.01 | 0.27 | No | 322.01 | 0.03 |  | 2 | Standard | No | Per Unit | No
RELPL13266 | All Heating Zones | All Cooling Zones | Residential | Electronics | Plug Load | Power Strips | Any Residential | PC Interaction Sensing |  | Retail (Utility Run) | 40.69 | 0 | 37.93 | Power Strips Any Residential PC Interaction Sensing Retail (Utility Run) |  |  | Any Residential (SF, MF or Manuf) | Retail (Utility Run) | 78.87 | 5 | 2019-10-01 | 2022-03-31 | [6 empty] | RTF Approved | 2018-11-07 | ResAdvancedPowerStrips_v3_1.xlsm | 0.01 | 0.01 | 0.21 | No | 435.24 | 0.02 |  | 2 | Standard | No | Per Unit | No
RELPL13401 | All Heating Zones | All Cooling Zones | Residential | Electronics | Plug Load | Power Strips | Any Residential | Infrared Signal Sensing |  | Retail (Simple Steps or Other BPA Program) | 54.51 | 0 | 50.72 | Power Strips Any Residential Infrared Signal Sensing Retail (Simple Steps or Other BPA Program) | Simple Steps |  | Any Residential (SF, MF or Manuf) | Retail (Simple Steps or Other BPA Program) | 63.4 | 5 | 2019-10-01 | 2022-03-31 | [6 empty] | RTF Approved | 2018-11-07 | ResAdvancedPowerStrips_v3_1.xlsm | 0.01 | 0.01 | 0.38 | No | 236.01 | 0.03 |  | 2 | Standard | No | Per Unit | No
RELPL13402 | All Heating Zones | All Cooling Zones | Residential | Electronics | Plug Load | Clothes Dryers | Any Residential | ENERGY STAR |  | Retail (Simple Steps or Other BPA Program) | 72.64 | 50 | 67.57 | Clothes Dryers Any Residential ENERGY STAR Retail (Simple Steps or Other BPA Program) | Simple Steps | New or Existing | Any Residential (SF, MF or Manuf) | Retail (Simple Steps or Other BPA Program) | 20.44 | 12 | 2019-10-01 | 2023-09-30 |  | Any Energy Star |  |  |  |  | BPA Qualified |  |  | 0.03 | 0.03 | 3.9 | Yes | -44.17 | 0.03 |  | 2 | Standard | No | Per Unit | No
RELPL13403 | All Heating Zones | All Cooling Zones | Residential | Electronics | Plug Load | Clothes Dryers | Any Residential | BPA Tier 1 |  | Retail (Simple Steps or Other BPA Program) | 229.17 | 75 | 213.17 | Clothes Dryers Any Residential BPA Tier 1 Retail (Simple Steps or Other BPA Program) | Simple Steps | New or Existing | Any Residential (SF, MF or Manuf) | Retail (Simple Steps or Other BPA Program) | 386.45 | 12 | 2019-10-01 | 2023-09-30 |  | BPA Tier 1 |  |  |  |  | RTF Approved | 2018-05-23 | ResClothesDryers_v3.1.xlsm | 0.09 | 0.09 | 0.63 | No | 137.34 | 0.11 |  | 2 | Standard | No | Per Unit | No
RELPL13404 | All Heating Zones | All Cooling Zones | Residential | Electronics | Plug Load | Clothes Dryers | Any Residential | BPA Tier 2 |  | Retail (Simple Steps or Other BPA Program) | 396.35 | 125 | 368.69 | Clothes Dryers Any Residential BPA Tier 2 Retail (Simple Steps or Other BPA Program) | Simple Steps | New or Existing | Any Residential (SF, MF or Manuf) | Retail (Simple Steps or Other BPA Program) | 386.45 | 12 | 2019-10-01 | 2023-09-30 |  | BPA Tier 2 |  |  |  |  | RTF Approved | 2018-05-23 | ResClothesDryers_v3.1.xlsm | 0.16 | 0.16 | 1.22 | Yes | 29.1 | 0.21 |  | 2 | Standard | No | Per Unit | No
RELPL13405 | All Heating Zones | All Cooling Zones | Residential | Electronics | Plug Load | Clothes Dryers | Any Residential | BPA Tier 3 |  | Retail (Simple Steps or Other BPA Program) | 609.19 | 175 | 566.67 | Clothes Dryers Any Residential BPA Tier 3 Retail (Simple Steps or Other BPA Program) | Simple Steps | New or Existing | Any Residential (SF, MF or Manuf) | Retail (Simple Steps or Other BPA Program) | 386.45 | 12 | 2019-10-01 | 2023-09-30 |  | BPA Tier 3 |  |  |  |  | RTF Approved | 2018-05-23 | ResClothesDryers_v3.1.xlsm | 0.25 | 0.24 | 1.77 | Yes | -6.96 | 0.31 |  | 2 | Standard | No | Per Unit | No
RELPL13543 | All Heating Zones | All Cooling Zones | Residential | Electronics | Plug Load | Power Strips | Any Residential | Infrared Signal Sensing |  | By Request (Simple Steps or Other BPA Program) | 54.51 | 0 | 50.72 | Power Strips Any Residential Infrared Signal Sensing By Request (Simple Steps or Other BPA Program) | Simple Steps |  | Any Residential (SF, MF or Manuf) | By Request | 63.4 | 5 | 2019-10-01 | 2022-03-31 | [6 empty] | RTF Approved | 2018-11-07 | ResAdvancedPowerStrips_v3_1.xlsm | 0.01 | 0.01 | 0.38 | No | 236.01 | 0.03 |  | 2 | Standard | No | Per Unit | No
RELPL13544 | All Heating Zones | All Cooling Zones | Residential | Electronics | Plug Load | Power Strips | Any Residential | Infrared Signal Sensing |  | Direct Install (Simple Steps or Other BPA Program) | 84.04 | 0 | 78.19 | Power Strips Any Residential Infrared Signal Sensing Direct Install (Simple Steps or Other BPA Program) | Simple Steps |  | Any Residential (SF, MF or Manuf) | Direct Install | 73.4 | 5 | 2019-10-01 | 2022-03-31 | [6 empty] | RTF Approved | 2018-11-07 | ResAdvancedPowerStrips_v3_1.xlsm | 0.02 | 0.02 | 0.51 | No | 165.61 | 0.04 |  | 2 | Standard | No | Per Unit | No
RELPL13545 | All Heating Zones | All Cooling Zones | Residential | Electronics | Plug Load | Power Strips | Any Residential | PC Interaction Sensing |  | By Request (Simple Steps or Other BPA Program) | 40.69 | 0 | 37.93 | Power Strips Any Residential PC Interaction Sensing By Request (Simple Steps or Other BPA Program) | Simple Steps |  | Any Residential (SF, MF or Manuf) | By Request | 78.87 | 5 | 2019-10-01 | 2022-03-31 | [6 empty] | RTF Approved | 2018-11-07 | ResAdvancedPowerStrips_v3_1.xlsm | 0.01 | 0.01 | 0.21 | No | 435.24 | 0.02 |  | 2 | Standard | No | Per Unit | No
RELPL13546 | All Heating Zones | All Cooling Zones | Residential | Electronics | Plug Load | Power Strips | Any Residential | PC Interaction Sensing |  | Direct Install (Simple Steps or Other BPA Program) | 60.36 | 0 | 56.27 | Power Strips Any Residential PC Interaction Sensing Direct Install (Simple Steps or Other BPA Program) | Simple Steps |  | Any Residential (SF, MF or Manuf) | Direct Install | 88.87 | 5 | 2019-10-01 | 2022-03-31 | [6 empty] | RTF Approved | 2018-11-07 | ResAdvancedPowerStrips_v3_1.xlsm | 0.01 | 0.01 | 0.27 | No | 322.01 | 0.03 |  | 2 | Standard | No | Per Unit | No
RELPL13547 | All Heating Zones | All Cooling Zones | Residential | Electronics | Plug Load | Power Strips | Any Residential | PC Interaction Sensing |  | Retail (Simple Steps or Other BPA Program) | 40.69 | 0 | 37.93 | Power Strips Any Residential PC Interaction Sensing Retail (Simple Steps or Other BPA Program) | Simple Steps |  | Any Residential (SF, MF or Manuf) | Retail (Simple Steps or Other BPA Program) | 78.87 | 5 | 2019-10-01 | 2022-03-31 | [6 empty] | RTF Approved | 2018-11-07 | ResAdvancedPowerStrips_v3_1.xlsm | 0.01 | 0.01 | 0.21 | No | 435.24 | 0.02 |  | 2 | Standard | No | Per Unit | No
RELPL13802 | All Heating Zones | All Cooling Zones | Residential | Electronics | Plug Load | Power Strips | Any Residential | Load Sensing |  | By Request | 46.61 | 20 | 43.37 | Power Strips Any Residential Load Sensing By Request |  |  | Any Residential (SF, MF or Manuf) | By Request | 29.98 | 5 | 2019-04-01 | 2022-03-31 | [6 empty] | RTF Approved | 2018-11-07 | ResAdvancedPowerStrips_v3.xlsm | 0.01 | 0.01 | 0.69 | No | 109.67 | 0.02 |  | 2 | Standard | No | Per Unit | No
RELPL13802 | All Heating Zones | All Cooling Zones | Residential | Electronics | Plug Load | Power Strips | Any Residential | Load Sensing |  | By Request | 46.61 | 15 | 43.37 | Power Strips Any Residential Load Sensing By Request |  |  | Any Residential (SF, MF or Manuf) | By Request | 29.98 | 5 | 2022-04-01 | 2023-09-30 | [6 empty] | RTF Approved | 2018-11-07 | ResAdvancedPowerStrips_v3.xlsm | 0.01 | 0.01 | 0.69 | No | 109.67 | 0.02 |  | 2 | Standard | No | Per Unit | No
RELPL13803 | All Heating Zones | All Cooling Zones | Residential | Electronics | Plug Load | Power Strips | Any Residential | Load Sensing |  | Direct Install | 69.14 | 25 | 64.33 | Power Strips Any Residential Load Sensing Direct Install |  |  | Any Residential (SF, MF or Manuf) | Direct Install | 34.98 | 5 | 2019-04-01 | 2023-09-30 | [6 empty] | RTF Approved | 2018-11-07 | ResAdvancedPowerStrips_v3.xlsm | 0.01 | 0.01 | 0.88 | No | 76.3 | 0.03 |  | 2 | Standard | No | Per Unit | No
RELPL13804 | All Heating Zones | All Cooling Zones | Residential | Electronics | Plug Load | Power Strips | Any Residential | Load Sensing |  | By Request (Simple Steps or Other BPA Program) | 46.61 | 20 |  | Power Strips Any Residential Load Sensing By Request (Simple Steps or Other BPA Program) | Simple Steps |  | Any Residential (SF, MF or Manuf) | By Request | 29.98 | 5 | 2019-10-01 | 2022-03-31 | [6 empty] | RTF Approved | 2018-11-07 | ResAdvancedPowerStrips_v3.xlsm | 0.01 | 0.01 | 0.69 | No | 109.67 | 0.02 |  | 2 | Standard | No | Per Unit | No
RELPL13804 | All Heating Zones | All Cooling Zones | Residential | Electronics | Plug Load | Power Strips | Any Residential | Load Sensing |  | By Request (Simple Steps or Other BPA Program) | 46.61 | 15 | 43.37 | Power Strips Any Residential Load Sensing By Request (Simple Steps or Other BPA Program) | Simple Steps |  | Any Residential (SF, MF or Manuf) | By Request | 29.98 | 5 | 2022-04-01 | 2023-09-30 | [6 empty] | RTF Approved | 2018-11-07 | ResAdvancedPowerStrips_v3.xlsm | 0.01 | 0.01 | 0.69 | No | 109.67 | 0.02 |  | 2 | Standard | No | Per Unit | No
RELPL13805 | All Heating Zones | All Cooling Zones | Residential | Electronics | Plug Load | Power Strips | Any Residential | Load Sensing |  | Direct Install (Simple Steps or Other BPA Program) | 69.14 | 25 | 64.33 | Power Strips Any Residential Load Sensing Direct Install (Simple Steps or Other BPA Program) | Simple Steps |  | Any Residential (SF, MF or Manuf) | Direct Install | 34.98 | 5 | 2019-10-01 | 2023-09-30 | [6 empty] | RTF Approved | 2018-11-07 | ResAdvancedPowerStrips_v3.xlsm | 0.01 | 0.01 | 0.88 | No | 76.3 | 0.03 |  | 2 | Standard | No | Per Unit | No
RELPL13806 | All Heating Zones | All Cooling Zones | Residential | Electronics | Plug Load | Power Strips | Any Residential | Load Sensing |  | Retail (Utility Run) | 46.61 | 15 | 43.37 | Power Strips Any Residential Load Sensing Retail (Utility Run) |  |  | Any Residential (SF, MF or Manuf) | Retail (Utility Run) | 29.98 | 5 | 2019-10-01 | 2023-09-30 | [6 empty] | RTF Approved | 2018-11-07 | ResAdvancedPowerStrips_v3_1.xlsm | 0.01 | 0.01 | 0.69 | No | 109.67 | 0.02 |  | 2 | Standard | No | Per Unit | No
RELPL13807 | All Heating Zones | All Cooling Zones | Residential | Electronics | Plug Load | Power Strips | Any Residential | Load Sensing |  | Retail (Simple Steps or Other BPA Program) | 46.61 | 15 | 43.37 | Power Strips Any Residential Load Sensing Retail (Simple Steps or Other BPA Program) | Simple Steps |  | Any Residential (SF, MF or Manuf) | Retail (Simple Steps or Other BPA Program) | 29.98 | 5 | 2019-10-01 | 2023-09-30 | [6 empty] | RTF Approved | 2018-11-07 | ResAdvancedPowerStrips_v3_1.xlsm | 0.01 | 0.01 | 0.69 | No | 109.67 | 0.02 |  | 2 | Standard | No | Per Unit | No
RELPL13937 | All Heating Zones | All Cooling Zones | Residential | Electronics | Plug Load | Efficient EV Chargers | Level 2 Networked to Level 2 ENERGY STAR Networked BEV & PHEV |  |  |  | 53.54 | 20 | 48.4 | Efficient EV Chargers Level 2 Networked to Level 2 ENERGY STAR Networked BEV & PHEV |  | New or Existing | Any Residential (SF, MF or Manuf) |  | 50.6 | 10 | 2023-10-01 |  | per Unit | ENERGY STAR |  |  |  |  | RTF Approved | 2022-04-18 | ResEVChargers_v3_0 | 0 | 0.01 | 0.35 | No | 113.21 | 0.05 |  | 3 | Standard | No | Per Unit | No
RELPL13937 | All Heating Zones | All Cooling Zones | Residential | Electronics | Plug Load | Efficient EV Chargers | Level 2 Networked to Level 2 ENERGY STAR Networked BEV & PHEV |  |  |  | 51.85 | 20 | 48.4 | Efficient EV Chargers Level 2 Networked to Level 2 ENERGY STAR Networked BEV & PHEV |  | New or Existing | Any Residential (SF, MF or Manuf) |  | 0 | 10 | 2022-04-01 | 2023-09-30 | per Unit | ENERGY STAR |  |  |  |  | RTF Approved | 2019-07-27 | ResEVChargers_v1_1 | 0 | 0 | 9999 | Yes | -6.2 | 0.41 |  | 3 | Standard | No | Per Unit | No
RELPL13937 | All Heating Zones | All Cooling Zones | Residential | Electronics | Plug Load | Efficient EV Chargers | Level 2 Networked to Level 2 ENERGY STAR Networked BEV & PHEV |  |  |  | 43 | 20 | 40 | Efficient EV Chargers Level 2 Networked to Level 2 ENERGY STAR Networked BEV & PHEV |  | New or Existing | Any Residential (SF, MF or Manuf) |  | 0 | 10 | 2020-04-01 | 2022-03-31 | per Unit | ENERGY STAR |  |  |  |  | RTF Approved | 2019-07-27 | ResEVChargers_v1_1 | 0 | 0 | 9999 | Yes | -6.2 | 0.41 |  | 3 | Standard | No | Per Unit | No
RELPL14370 | All Heating Zones | All Cooling Zones | Residential | Electronics | Plug Load | Efficient EV Chargers | Level 2 Networked to Level 2 ENERGY STAR Networked BEV & PHEV |  |  | By Request | 53.54 | 20 | 48.4 | Efficient EV Chargers Level 2 Networked to Level 2 ENERGY STAR Networked BEV & PHEV By Request |  | New or Existing | Any Residential (SF, MF or Manuf) |  | 50.6 | 10 | 2023-10-01 |  | per Unit | ENERGY STAR |  |  |  |  | RTF Approved | 2022-04-18 | ResEVChargers_v3_0 | 0 | 0.01 | 0.35 | No | 113.21 | 0.05 |  | 2 | Standard | No | Per Unit | No
RELPL14370 | All Heating Zones | All Cooling Zones | Residential | Electronics | Plug Load | Efficient EV Chargers | Level 2 Networked to Level 2 ENERGY STAR Networked BEV & PHEV |  |  | By Request | 51.85 | 20 | 48.4 | Efficient EV Chargers Level 2 Networked to Level 2 ENERGY STAR Networked BEV & PHEV By Request |  | New or Existing | Any Residential (SF, MF or Manuf) |  | 0 | 10 | 2022-04-01 | 2023-09-30 | per Unit | ENERGY STAR |  |  |  |  | RTF Approved | 2019-07-27 | ResEVChargers_v1_1 | 0 | 0 | 9999 | Yes | -6.2 | 0.41 |  | 2 | Standard | No | Per Unit | No
RHVEN10085 | Heating Zone 1 | All Cooling Zones | Residential | HVAC | Envelope | Insulation | Manufactured Home - Existing | Attic Insulation | R0 to R22 | Any Electric Heat | 0.44 | 0.9 | 0.41 | Insulation Manufactured Home - Existing Attic Insulation R0 to R22 Any Electric Heat |  | Existing | Manufactured Home |  | 3.25 | 25 | 2023-10-01 |  | per Square feet of area insulated | R-value 22 |  | Attic Insulation |  |  | RTF Approved | 2016-01-21 | ResMHWeatherization_v5_0 | 0.00010066 | 0.00010512 | 0.071477 | No | 370.1648 | 0.0002349 |  | 15 | Standard | No | Not Per Unit | No
RHVEN10085 | Heating Zone 1 | All Cooling Zones | Residential | HVAC | Envelope | Insulation | Manufactured Home - Existing | Attic Insulation | R0 to R22 | Any Electric Heat | 0.44 | 0.9 | 0.41 | Insulation Manufactured Home - Existing Attic Insulation R0 to R22 Any Electric Heat |  | Existing | Manufactured Home |  | 3.25 | 25 | 2022-04-01 | 2023-09-30 | per Square feet of area insulated | R-value 22 |  | Attic Insulation |  |  | RTF Approved | 2016-01-21 | ResMHWeatherization_v4_2 | 0 | 0 | 0.59 | No | 54.9 | 0 |  | 15 | Standard | No | Not Per Unit | No
RHVEN10085 | Heating Zone 1 | All Cooling Zones | Residential | HVAC | Envelope | Insulation | Manufactured Home - Existing | Attic Insulation | R0 to R22 | Any Electric Heat | 0.68 | 0.9 | 0.63 | Insulation Manufactured Home - Existing Attic Insulation R0 to R22 Any Electric Heat |  | Existing | Manufactured Home |  | 0.42 | 25 | 2019-10-01 | 2022-03-31 | per Square feet of area insulated | R-value 22 |  | Attic Insulation |  |  | RTF Approved | 2016-01-21 | ResMHWeatherization_v4_2 | 0 | 0 | 1.7 | Yes | -6.1 | 0 |  | 15 | Standard | No | Not Per Unit | No
RHVEN10086 | Heating Zone 1 | All Cooling Zones | Residential | HVAC | Envelope | Insulation | Manufactured Home - Existing | Attic Insulation | R0 to R30 | Any Electric Heat | 0.74 | 0.75 | 0.69 | Insulation Manufactured Home - Existing Attic Insulation R0 to R30 Any Electric Heat |  | Existing | Manufactured Home |  | 4.18 | 25 | 2023-10-01 |  | per Square feet of area insulated | R-value 30 |  | Attic Insulation |  |  | RTF Approved | 2016-01-21 | ResMHWeatherization_v5_0 | 0.00013718 | 0.00014326 | 0.075738 | No | 347.8027 | 0.00032013 |  | 15 | Standard | No | Not Per Unit | No
RHVEN10086 | Heating Zone 1 | All Cooling Zones | Residential | HVAC | Envelope | Insulation | Manufactured Home - Existing | Attic Insulation | R0 to R30 | Any Electric Heat | 0.74 | 0.75 | 0.69 | Insulation Manufactured Home - Existing Attic Insulation R0 to R30 Any Electric Heat |  | Existing | Manufactured Home |  | 4.18 | 25 | 2022-04-01 | 2023-09-30 | per Square feet of area insulated | R-value 30 |  | Attic Insulation |  |  | RTF Approved | 2016-01-21 | ResMHWeatherization_v4_2 | 0 | 0 | 0.52 | No | 62.81 | 0 |  | 15 | Standard | No | Not Per Unit | No
RHVEN10086 | Heating Zone 1 | All Cooling Zones | Residential | HVAC | Envelope | Insulation | Manufactured Home - Existing | Attic Insulation | R0 to R30 | Any Electric Heat | 0.36 | 0.75 | 0.33 | Insulation Manufactured Home - Existing Attic Insulation R0 to R30 Any Electric Heat |  | Existing | Manufactured Home |  | 0.66 | 25 | 2019-10-01 | 2022-03-31 | per Square feet of area insulated | R-value 30 |  | Attic Insulation |  |  | RTF Approved | 2016-01-21 | ResMHWeatherization_v4_2 | 0 | 0 | 0.8 | No | 111.7 | 0 |  | 15 | Standard | No | Not Per Unit | No
RHVEN10087 | Heating Zone 1 | All Cooling Zones | Residential | HVAC | Envelope | Insulation | Manufactured Home - Existing | Attic Insulation | R11 to R30 | Any Electric Heat | 0.51 | 0.45 | 0.48 | Insulation Manufactured Home - Existing Attic Insulation R11 to R30 Any Electric Heat |  | Existing | Manufactured Home |  | 2.91 | 25 | 2023-10-01 |  | per Square feet of area insulated | R-value 30 |  | Attic Insulation |  |  | RTF Approved | 2016-01-21 | ResMHWeatherization_v5_0 | 4.6322e-05 | 4.8375e-05 | 0.036735 | No | 746.0513 | 0.0001081 |  | 15 | Standard | No | Not Per Unit | No
RHVEN10087 | Heating Zone 1 | All Cooling Zones | Residential | HVAC | Envelope | Insulation | Manufactured Home - Existing | Attic Insulation | R11 to R30 | Any Electric Heat | 0.51 | 0.45 | 0.48 | Insulation Manufactured Home - Existing Attic Insulation R11 to R30 Any Electric Heat |  | Existing | Manufactured Home |  | 2.91 | 25 | 2022-04-01 | 2023-09-30 | per Square feet of area insulated | R-value 30 |  | Attic Insulation |  |  | RTF Approved | 2016-01-21 | ResMHWeatherization_v4_2 | 0 | 0 | 0.38 | No | 86.36 | 0 |  | 15 | Standard | No | Not Per Unit | No
RHVEN10087 | Heating Zone 1 | All Cooling Zones | Residential | HVAC | Envelope | Insulation | Manufactured Home - Existing | Attic Insulation | R11 to R30 | Any Electric Heat | 0.1 | 0.45 | 0.1 | Insulation Manufactured Home - Existing Attic Insulation R11 to R30 Any Electric Heat |  | Existing | Manufactured Home |  | 0.24 | 25 | 2019-10-01 | 2022-03-31 | per Square feet of area insulated | R-value 30 |  | Attic Insulation |  |  | RTF Approved | 2016-01-21 | ResMHWeatherization_v4_2 | 0 | 0 | 0.2 | No | 543.6 | 0 |  | 15 | Standard | No | Not Per Unit | No
RHVEN10089 | Heating Zone 1 | All Cooling Zones | Residential | HVAC | Envelope | Insulation | Manufactured Home - Existing | Floor Insulation | R11 to R22 | Any Electric Heat | 0.37 | 0.6 | 0.34 | Insulation Manufactured Home - Existing Floor Insulation R11 to R22 Any Electric Heat |  | Existing | Manufactured Home |  | 1.28 | 25 | 2023-10-01 |  | per Square feet of area insulated | R-value 22 |  | Floor Insulation |  |  | RTF Approved | 2016-01-21 | ResMHWeatherization_v5_0 | 4.5431e-05 | 4.7444e-05 | 0.081909 | No | 319.5451 | 0.00010602 |  | 15 | Standard | No | Not Per Unit | No
RHVEN10089 | Heating Zone 1 | All Cooling Zones | Residential | HVAC | Envelope | Insulation | Manufactured Home - Existing | Floor Insulation | R11 to R22 | Any Electric Heat | 0.37 | 0.6 | 0.34 | Insulation Manufactured Home - Existing Floor Insulation R11 to R22 Any Electric Heat |  | Existing | Manufactured Home |  | 1.28 | 25 | 2022-04-01 | 2023-09-30 | per Square feet of area insulated | R-value 22 |  | Floor Insulation |  |  | RTF Approved | 2016-01-21 | ResMHWeatherization_v4_2 | 0 | 0 | 0.53 | No | 61.07 | 0 |  | 15 | Standard | No | Not Per Unit | No
RHVEN10089 | Heating Zone 1 | All Cooling Zones | Residential | HVAC | Envelope | Insulation | Manufactured Home - Existing | Floor Insulation | R11 to R22 | Any Electric Heat | 0.21 | 0.6 | 0.19 | Insulation Manufactured Home - Existing Floor Insulation R11 to R22 Any Electric Heat |  | Existing | Manufactured Home |  | 0.5 | 25 | 2019-10-01 | 2022-03-31 | per Square feet of area insulated | R-value 22 |  | Floor Insulation |  |  | RTF Approved | 2016-01-21 | ResMHWeatherization_v4_2 | 0 | 0 | 0.4 | No | 378.3 | 0 |  | 15 | Standard | No | Not Per Unit | No
RHVEN10090 | Heating Zone 2 | All Cooling Zones | Residential | HVAC | Envelope | Insulation | Manufactured Home - Existing | Attic Insulation | R0 to R22 | Any Electric Heat | 0.86 | 0.9 | 0.8 | Insulation Manufactured Home - Existing Attic Insulation R0 to R22 Any Electric Heat |  | Existing | Manufactured Home |  | 3.25 | 25 | 2023-10-01 |  | per Square feet of area insulated | R-value 22 |  | Attic Insulation |  |  | RTF Approved | 2016-01-21 | ResMHWeatherization_v5_0 | 0.00014253 | 0.00014884 | 0.10121 | No | 253.4132 | 0.0003326 |  | 15 | Standard | No | Not Per Unit | No
RHVEN10090 | Heating Zone 2 | All Cooling Zones | Residential | HVAC | Envelope | Insulation | Manufactured Home - Existing | Attic Insulation | R0 to R22 | Any Electric Heat | 0.86 | 0.9 | 0.8 | Insulation Manufactured Home - Existing Attic Insulation R0 to R22 Any Electric Heat |  | Existing | Manufactured Home |  | 3.25 | 25 | 2022-04-01 | 2023-09-30 | per Square feet of area insulated | R-value 22 |  | Attic Insulation |  |  | RTF Approved | 2016-01-21 | ResMHWeatherization_v4_2 | 0 | 0 | 0.69 | No | 47.11 | 0 |  | 15 | Standard | No | Not Per Unit | No
RHVEN10090 | Heating Zone 2 | All Cooling Zones | Residential | HVAC | Envelope | Insulation | Manufactured Home - Existing | Attic Insulation | R0 to R22 | Any Electric Heat | 1.05 | 0.9 | 0.97 | Insulation Manufactured Home - Existing Attic Insulation R0 to R22 Any Electric Heat |  | Existing | Manufactured Home |  | 0.42 | 25 | 2019-10-01 | 2022-03-31 | per Square feet of area insulated | R-value 22 |  | Attic Insulation |  |  | RTF Approved | 2016-01-21 | ResMHWeatherization_v4_2 | 0 | 0 | 2.7 | Yes | -51.1 | 0 |  | 15 | Standard | No | Not Per Unit | No
RHVEN10091 | Heating Zone 2 | All Cooling Zones | Residential | HVAC | Envelope | Insulation | Manufactured Home - Existing | Attic Insulation | R0 to R30 | Any Electric Heat | 1.16 | 0.75 | 1.08 | Insulation Manufactured Home - Existing Attic Insulation R0 to R30 Any Electric Heat |  | Existing | Manufactured Home |  | 4.18 | 25 | 2023-10-01 |  | per Square feet of area insulated | R-value 30 |  | Attic Insulation |  |  | RTF Approved | 2016-01-21 | ResMHWeatherization_v5_0 | 0.00019241 | 0.00020094 | 0.10623 | No | 240.1379 | 0.00044901 |  | 15 | Standard | No | Not Per Unit | No
RHVEN10091 | Heating Zone 2 | All Cooling Zones | Residential | HVAC | Envelope | Insulation | Manufactured Home - Existing | Attic Insulation | R0 to R30 | Any Electric Heat | 1.16 | 0.75 | 1.08 | Insulation Manufactured Home - Existing Attic Insulation R0 to R30 Any Electric Heat |  | Existing | Manufactured Home |  | 4.18 | 25 | 2022-04-01 | 2023-09-30 | per Square feet of area insulated | R-value 30 |  | Attic Insulation |  |  | RTF Approved | 2016-01-21 | ResMHWeatherization_v4_2 | 0 | 0 | 0.72 | No | 44.96 | 0 |  | 15 | Standard | No | Not Per Unit | No
RHVEN10091 | Heating Zone 2 | All Cooling Zones | Residential | HVAC | Envelope | Insulation | Manufactured Home - Existing | Attic Insulation | R0 to R30 | Any Electric Heat | 0.88 | 0.75 | 0.81 | Insulation Manufactured Home - Existing Attic Insulation R0 to R30 Any Electric Heat |  | Existing | Manufactured Home |  | 0.66 | 25 | 2019-10-01 | 2022-03-31 | per Square feet of area insulated | R-value 30 |  | Attic Insulation |  |  | RTF Approved | 2016-01-21 | ResMHWeatherization_v4_2 | 0 | 0 | 2 | Yes | -28.7 | 0 |  | 15 | Standard | No | Not Per Unit | No
RHVEN10092 | Heating Zone 2 | All Cooling Zones | Residential | HVAC | Envelope | Insulation | Manufactured Home - Existing | Attic Insulation | R11 to R30 | Any Electric Heat | 0.4 | 0.45 | 0.37 | Insulation Manufactured Home - Existing Attic Insulation R11 to R30 Any Electric Heat |  | Existing | Manufactured Home |  | 2.91 | 25 | 2023-10-01 |  | per Square feet of area insulated | R-value 30 |  | Attic Insulation |  |  | RTF Approved | 2016-01-21 | ResMHWeatherization_v5_0 | 6.592e-05 | 6.8841e-05 | 0.052277 | No | 516.1398 | 0.00015383 |  | 15 | Standard | No | Not Per Unit | No
RHVEN10092 | Heating Zone 2 | All Cooling Zones | Residential | HVAC | Envelope | Insulation | Manufactured Home - Existing | Attic Insulation | R11 to R30 | Any Electric Heat | 0.4 | 0.45 | 0.37 | Insulation Manufactured Home - Existing Attic Insulation R11 to R30 Any Electric Heat |  | Existing | Manufactured Home |  | 2.91 | 25 | 2022-04-01 | 2023-09-30 | per Square feet of area insulated | R-value 30 |  | Attic Insulation |  |  | RTF Approved | 2016-01-21 | ResMHWeatherization_v4_2 | 0 | 0 | 0.35 | No | 92.24 | 0 |  | 15 | Standard | No | Not Per Unit | No
RHVEN10092 | Heating Zone 2 | All Cooling Zones | Residential | HVAC | Envelope | Insulation | Manufactured Home - Existing | Attic Insulation | R11 to R30 | Any Electric Heat | 0.27 | 0.45 | 0.25 | Insulation Manufactured Home - Existing Attic Insulation R11 to R30 Any Electric Heat |  | Existing | Manufactured Home |  | 0.24 | 25 | 2019-10-01 | 2022-03-31 | per Square feet of area insulated | R-value 30 |  | Attic Insulation |  |  | RTF Approved | 2016-01-21 | ResMHWeatherization_v4_2 | 0 | 0 | 0.7 | No | 130.3 | 0 |  | 15 | Standard | No | Not Per Unit | No
RHVEN10094 | Heating Zone 2 | All Cooling Zones | Residential | HVAC | Envelope | Insulation | Manufactured Home - Existing | Floor Insulation | R11 to R22 | Any Electric Heat | 0.41 | 0.6 | 0.38 | Insulation Manufactured Home - Existing Floor Insulation R11 to R22 Any Electric Heat |  | Existing | Manufactured Home |  | 1.28 | 25 | 2023-10-01 |  | per Square feet of area insulated | R-value 22 |  | Floor Insulation |  |  | RTF Approved | 2016-01-21 | ResMHWeatherization_v5_0 | 6.6811e-05 | 6.9771e-05 | 0.12045 | No | 208.5586 | 0.00015591 |  | 15 | Standard | No | Not Per Unit | No
RHVEN10094 | Heating Zone 2 | All Cooling Zones | Residential | HVAC | Envelope | Insulation | Manufactured Home - Existing | Floor Insulation | R11 to R22 | Any Electric Heat | 0.41 | 0.6 | 0.38 | Insulation Manufactured Home - Existing Floor Insulation R11 to R22 Any Electric Heat |  | Existing | Manufactured Home |  | 1.28 | 25 | 2022-04-01 | 2023-09-30 | per Square feet of area insulated | R-value 22 |  | Floor Insulation |  |  | RTF Approved | 2016-01-21 | ResMHWeatherization_v4_2 | 0 | 0 | 0.83 | No | 39.23 | 0 |  | 15 | Standard | No | Not Per Unit | No
RHVEN10094 | Heating Zone 2 | All Cooling Zones | Residential | HVAC | Envelope | Insulation | Manufactured Home - Existing | Floor Insulation | R11 to R22 | Any Electric Heat | 0.4 | 0.6 | 0.37 | Insulation Manufactured Home - Existing Floor Insulation R11 to R22 Any Electric Heat |  | Existing | Manufactured Home |  | 0.5 | 25 | 2019-10-01 | 2022-03-31 | per Square feet of area insulated | R-value 22 |  | Floor Insulation |  |  | RTF Approved | 2016-01-21 | ResMHWeatherization_v4_2 | 0 | 0 | 0.7 | No | 127.7 | 0 |  | 15 | Standard | No | Not Per Unit | No
RHVEN10095 | Heating Zone 3 | All Cooling Zones | Residential | HVAC | Envelope | Insulation | Manufactured Home - Existing | Attic Insulation | R0 to R22 | Any Electric Heat | 0.86 | 0.9 | 0.8 | Insulation Manufactured Home - Existing Attic Insulation R0 to R22 Any Electric Heat |  | Existing | Manufactured Home |  | 3.25 | 25 | 2023-10-01 |  | per Square feet of area insulated | R-value 22 |  | Attic Insulation |  |  | RTF Approved | 2016-01-21 | ResMHWeatherization_v5_0 | 0.00014253 | 0.00014884 | 0.10121 | No | 253.4132 | 0.0003326 |  | 15 | Standard | No | Not Per Unit | No
RHVEN10095 | Heating Zone 3 | All Cooling Zones | Residential | HVAC | Envelope | Insulation | Manufactured Home - Existing | Attic Insulation | R0 to R22 | Any Electric Heat | 0.86 | 0.9 | 0.8 | Insulation Manufactured Home - Existing Attic Insulation R0 to R22 Any Electric Heat |  | Existing | Manufactured Home |  | 3.25 | 25 | 2022-04-01 | 2023-09-30 | per Square feet of area insulated | R-value 22 |  | Attic Insulation |  |  | RTF Approved | 2016-01-21 | ResMHWeatherization_v4_2 | 0 | 0 | 0.69 | No | 47.11 | 0 |  | 15 | Standard | No | Not Per Unit | No
RHVEN10095 | Heating Zone 3 | All Cooling Zones | Residential | HVAC | Envelope | Insulation | Manufactured Home - Existing | Attic Insulation | R0 to R22 | Any Electric Heat | 1.21 | 0.9 | 1.12 | Insulation Manufactured Home - Existing Attic Insulation R0 to R22 Any Electric Heat |  | Existing | Manufactured Home |  | 0.42 | 25 | 2019-10-01 | 2022-03-31 | per Square feet of area insulated | R-value 22 |  | Attic Insulation |  |  | RTF Approved | 2016-01-21 | ResMHWeatherization_v4_2 | 0 | 0 | 3.3 | Yes | -65.8 | 0 |  | 15 | Standard | No | Not Per Unit | No
RHVEN10096 | Heating Zone 3 | All Cooling Zones | Residential | HVAC | Envelope | Insulation | Manufactured Home - Existing | Attic Insulation | R0 to R30 | Any Electric Heat | 1.16 | 0.75 | 1.08 | Insulation Manufactured Home - Existing Attic Insulation R0 to R30 Any Electric Heat |  | Existing | Manufactured Home |  | 4.18 | 25 | 2023-10-01 |  | per Square feet of area insulated | R-value 30 |  | Attic Insulation |  |  | RTF Approved | 2016-01-21 | ResMHWeatherization_v5_0 | 0.00019241 | 0.00020094 | 0.10623 | No | 240.1379 | 0.00044901 |  | 15 | Standard | No | Not Per Unit | No
RHVEN10096 | Heating Zone 3 | All Cooling Zones | Residential | HVAC | Envelope | Insulation | Manufactured Home - Existing | Attic Insulation | R0 to R30 | Any Electric Heat | 1.16 | 0.75 | 1.08 | Insulation Manufactured Home - Existing Attic Insulation R0 to R30 Any Electric Heat |  | Existing | Manufactured Home |  | 4.18 | 25 | 2022-04-01 | 2023-09-30 | per Square feet of area insulated | R-value 30 |  | Attic Insulation |  |  | RTF Approved | 2016-01-21 | ResMHWeatherization_v4_2 | 0 | 0 | 0.72 | No | 44.96 | 0 |  | 15 | Standard | No | Not Per Unit | No
RHVEN10096 | Heating Zone 3 | All Cooling Zones | Residential | HVAC | Envelope | Insulation | Manufactured Home - Existing | Attic Insulation | R0 to R30 | Any Electric Heat | 1.17 | 0.75 | 1.09 | Insulation Manufactured Home - Existing Attic Insulation R0 to R30 Any Electric Heat |  | Existing | Manufactured Home |  | 0.66 | 25 | 2019-10-01 | 2022-03-31 | per Square feet of area insulated | R-value 30 |  | Attic Insulation |  |  | RTF Approved | 2016-01-21 | ResMHWeatherization_v4_2 | 0 | 0 | 2.8 | Yes | -56.9 | 0 |  | 15 | Standard | No | Not Per Unit | No
RHVEN10097 | Heating Zone 3 | All Cooling Zones | Residential | HVAC | Envelope | Insulation | Manufactured Home - Existing | Attic Insulation | R11 to R30 | Any Electric Heat | 0.4 | 0.45 | 0.37 | Insulation Manufactured Home - Existing Attic Insulation R11 to R30 Any Electric Heat |  | Existing | Manufactured Home |  | 2.91 | 25 | 2023-10-01 |  | per Square feet of area insulated | R-value 30 |  | Attic Insulation |  |  | RTF Approved | 2016-01-21 | ResMHWeatherization_v5_0 | 6.592e-05 | 6.8841e-05 | 0.052277 | No | 516.1398 | 0.00015383 |  | 15 | Standard | No | Not Per Unit | No
RHVEN10097 | Heating Zone 3 | All Cooling Zones | Residential | HVAC | Envelope | Insulation | Manufactured Home - Existing | Attic Insulation | R11 to R30 | Any Electric Heat | 0.4 | 0.45 | 0.37 | Insulation Manufactured Home - Existing Attic Insulation R11 to R30 Any Electric Heat |  | Existing | Manufactured Home |  | 2.91 | 25 | 2022-04-01 | 2023-09-30 | per Square feet of area insulated | R-value 30 |  | Attic Insulation |  |  | RTF Approved | 2016-01-21 | ResMHWeatherization_v4_2 | 0 | 0 | 0.35 | No | 92.24 | 0 |  | 15 | Standard | No | Not Per Unit | No
RHVEN10097 | Heating Zone 3 | All Cooling Zones | Residential | HVAC | Envelope | Insulation | Manufactured Home - Existing | Attic Insulation | R11 to R30 | Any Electric Heat | 0.32 | 0.45 | 0.29 | Insulation Manufactured Home - Existing Attic Insulation R11 to R30 Any Electric Heat |  | Existing | Manufactured Home |  | 0.24 | 25 | 2019-10-01 | 2022-03-31 | per Square feet of area insulated | R-value 30 |  | Attic Insulation |  |  | RTF Approved | 2016-01-21 | ResMHWeatherization_v4_2 | 0 | 0 | 0.9 | No | 84.8 | 0 |  | 15 | Standard | No | Not Per Unit | No
RHVEN10099 | Heating Zone 3 | All Cooling Zones | Residential | HVAC | Envelope | Insulation | Manufactured Home - Existing | Floor Insulation | R11 to R22 | Any Electric Heat | 0.41 | 0.6 | 0.38 | Insulation Manufactured Home - Existing Floor Insulation R11 to R22 Any Electric Heat |  | Existing | Manufactured Home |  | 1.28 | 25 | 2023-10-01 |  | per Square feet of area insulated | R-value 22 |  | Floor Insulation |  |  | RTF Approved | 2016-01-21 | ResMHWeatherization_v5_0 | 6.6811e-05 | 6.9771e-05 | 0.12045 | No | 208.5586 | 0.00015591 |  | 15 | Standard | No | Not Per Unit | No
RHVEN10099 | Heating Zone 3 | All Cooling Zones | Residential | HVAC | Envelope | Insulation | Manufactured Home - Existing | Floor Insulation | R11 to R22 | Any Electric Heat | 0.41 | 0.6 | 0.38 | Insulation Manufactured Home - Existing Floor Insulation R11 to R22 Any Electric Heat |  | Existing | Manufactured Home |  | 1.28 | 25 | 2022-04-01 | 2023-09-30 | per Square feet of area insulated | R-value 22 |  | Floor Insulation |  |  | RTF Approved | 2016-01-21 | ResMHWeatherization_v4_2 | 0 | 0 | 0.83 | No | 39.23 | 0 |  | 15 | Standard | No | Not Per Unit | No
RHVEN10099 | Heating Zone 3 | All Cooling Zones | Residential | HVAC | Envelope | Insulation | Manufactured Home - Existing | Floor Insulation | R11 to R22 | Any Electric Heat | 0.59 | 0.6 | 0.54 | Insulation Manufactured Home - Existing Floor Insulation R11 to R22 Any Electric Heat |  | Existing | Manufactured Home |  | 0.5 | 25 | 2019-10-01 | 2022-03-31 | per Square feet of area insulated | R-value 22 |  | Floor Insulation |  |  | RTF Approved | 2016-01-21 | ResMHWeatherization_v4_2 | 0 | 0 | 1.1 | Yes | 50.8 | 0 |  | 15 | Standard | No | Not Per Unit | No
RHVEN10100 | Heating Zone 1 | All Cooling Zones | Residential | HVAC | Envelope | Insulation | Multifamily - Existing - Low Rise | Attic Insulation | R0 to R19 | Any Electric Heat | 0.73 | 0.9 | 0.67 | Insulation Multifamily - Existing - Low Rise Attic Insulation R0 to R19 Any Electric Heat |  | Existing | Multifamily Low Rise |  | 0.53 | 45 | 2023-10-01 |  | per Square feet of area insulated | R-value 19 |  | Attic Insulation |  |  | RTF Approved | 2022-04-18 | ResMFWeatherization_v5_0 | 0.000277 | 0 | 1.2 | Yes | 19.29 | 0.00022222 |  | 15 | Standard | No | Not Per Unit | No
RHVEN10100 | Heating Zone 1 | All Cooling Zones | Residential | HVAC | Envelope | Insulation | Multifamily - Existing - Low Rise | Attic Insulation | R0 to R19 | Any Electric Heat | 0.73 | 0.9 | 0.67 | Insulation Multifamily - Existing - Low Rise Attic Insulation R0 to R19 Any Electric Heat |  | Existing | Multifamily Low Rise |  | 0.5 | 45 | 2022-04-01 | 2023-09-30 | per Square feet of area insulated | R-value 19 |  | Attic Insulation |  |  | RTF Approved | 2017-03-28 | ResMFWeatherization_v3_4.xlsm | 0 | 0 | 3.27 | Yes | -34.71 | 0 |  | 15 | Standard | No | Not Per Unit | No
RHVEN10100 | Heating Zone 1 | All Cooling Zones | Residential | HVAC | Envelope | Insulation | Multifamily - Existing - Low Rise | Attic Insulation | R0 to R19 | Any Electric Heat | 0.74 | 0.9 | 0.69 | Insulation Multifamily - Existing - Low Rise Attic Insulation R0 to R19 Any Electric Heat |  | Existing | Multifamily Low Rise |  | 0.55 | 45 | 2019-10-01 | 2022-03-31 | per Square feet of area insulated | R-value 19 |  | Attic Insulation |  |  | RTF Approved | 2017-03-28 | ResMFWeatherization_v3_4.xlsm | 0 | 0 | 2.94 | Yes | -29.14 | 0 |  | 15 | Standard | No | Not Per Unit | No
RHVEN10101 | Heating Zone 1 | All Cooling Zones | Residential | HVAC | Envelope | Insulation | Multifamily - Existing - Low Rise | Attic Insulation | R0 to R38 | Any Electric Heat | 0.98 | 1.2 | 0.91 | Insulation Multifamily - Existing - Low Rise Attic Insulation R0 to R38 Any Electric Heat |  | Existing | Multifamily Low Rise |  | 1.04 | 45 | 2023-10-01 |  | per Square feet of area insulated | R-value 38 |  | Attic Insulation |  |  | RTF Approved | 2022-04-18 | ResMFWeatherization_v5_0 | 0.000372 | 0 | 0.82 | No | 39.15 | 0.00022222 |  | 15 | Standard | No | Not Per Unit | No
RHVEN10101 | Heating Zone 1 | All Cooling Zones | Residential | HVAC | Envelope | Insulation | Multifamily - Existing - Low Rise | Attic Insulation | R0 to R38 | Any Electric Heat | 0.98 | 1.2 | 0.91 | Insulation Multifamily - Existing - Low Rise Attic Insulation R0 to R38 Any Electric Heat |  | Existing | Multifamily Low Rise |  | 0.98 | 45 | 2022-04-01 | 2023-09-30 | per Square feet of area insulated | R-value 38 |  | Attic Insulation |  |  | RTF Approved | 2017-03-28 | ResMFWeatherization_v3_4.xlsm | 0 | 0 | 2.24 | Yes | -14.51 | 0 |  | 15 | Standard | No | Not Per Unit | No
RHVEN10101 | Heating Zone 1 | All Cooling Zones | Residential | HVAC | Envelope | Insulation | Multifamily - Existing - Low Rise | Attic Insulation | R0 to R38 | Any Electric Heat | 0.99 | 1.2 | 0.92 | Insulation Multifamily - Existing - Low Rise Attic Insulation R0 to R38 Any Electric Heat |  | Existing | Multifamily Low Rise |  | 0.73 | 45 | 2019-10-01 | 2022-03-31 | per Square feet of area insulated | R-value 38 |  | Attic Insulation |  |  | RTF Approved | 2017-03-28 | ResMFWeatherization_v3_4.xlsm | 0 | 0 | 2.98 | Yes | -29.85 | 0 |  | 15 | Standard | No | Not Per Unit | No
RHVEN10102 | Heating Zone 1 | All Cooling Zones | Residential | HVAC | Envelope | Insulation | Multifamily - Existing - Low Rise | Attic Insulation | R19 to R38 | Any Electric Heat | 0.18 | 0.3 | 0.17 | Insulation Multifamily - Existing - Low Rise Attic Insulation R19 to R38 Any Electric Heat |  | Existing | Multifamily Low Rise |  | 0.53 | 45 | 2023-10-01 |  | per Square feet of area insulated | R-value 38 |  | Attic Insulation |  |  | RTF Approved | 2022-04-18 | ResMFWeatherization_v5_0 | 7.1e-05 | 0 | 0.31 | No | 145.57 | 0 |  | 15 | Standard | No | Not Per Unit | No
RHVEN10102 | Heating Zone 1 | All Cooling Zones | Residential | HVAC | Envelope | Insulation | Multifamily - Existing - Low Rise | Attic Insulation | R19 to R38 | Any Electric Heat | 0.18 | 0.3 | 0.17 | Insulation Multifamily - Existing - Low Rise Attic Insulation R19 to R38 Any Electric Heat |  | Existing | Multifamily Low Rise |  | 0.5 | 45 | 2022-04-01 | 2023-09-30 | per Square feet of area insulated | R-value 38 |  | Attic Insulation |  |  | RTF Approved | 2017-03-28 | ResMFWeatherization_v3_4.xlsm | 0 | 0 | 0.83 | No | 93.69 | 0 |  | 15 | Standard | No | Not Per Unit | No
RHVEN10102 | Heating Zone 1 | All Cooling Zones | Residential | HVAC | Envelope | Insulation | Multifamily - Existing - Low Rise | Attic Insulation | R19 to R38 | Any Electric Heat | 0.26 | 0.3 | 0.24 | Insulation Multifamily - Existing - Low Rise Attic Insulation R19 to R38 Any Electric Heat |  | Existing | Multifamily Low Rise |  | 0.55 | 45 | 2019-10-01 | 2022-03-31 | per Square feet of area insulated | R-value 38 |  | Attic Insulation |  |  | RTF Approved | 2017-03-28 | ResMFWeatherization_v3_4.xlsm | 0 | 0 | 1.01 | Yes | 61.11 | 0 |  | 15 | Standard | No | Not Per Unit | No
RHVEN10103 | Heating Zone 1 | All Cooling Zones | Residential | HVAC | Envelope | Insulation | Multifamily - Existing - Low Rise | Attic Insulation | R38 to R49 | Any Electric Heat | 0.05 | 0.09 | 0.05 | Insulation Multifamily - Existing - Low Rise Attic Insulation R38 to R49 Any Electric Heat |  | Existing | Multifamily Low Rise |  | 0.53 | 45 | 2023-10-01 |  | per Square feet of area insulated | R-value 49 |  | Attic Insulation |  |  | RTF Approved | 2022-04-18 | ResMFWeatherization_v5_0 | 1.9e-05 | 0 | 0.08 | No | 590.08 | 0 |  | 15 | Standard | No | Not Per Unit | No
RHVEN10103 | Heating Zone 1 | All Cooling Zones | Residential | HVAC | Envelope | Insulation | Multifamily - Existing - Low Rise | Attic Insulation | R38 to R49 | Any Electric Heat | 0.05 | 0.09 | 0.05 | Insulation Multifamily - Existing - Low Rise Attic Insulation R38 to R49 Any Electric Heat |  | Existing | Multifamily Low Rise |  | 0.5 | 45 | 2022-04-01 | 2023-09-30 | per Square feet of area insulated | R-value 49 |  | Attic Insulation |  |  | RTF Approved | 2017-03-28 | ResMFWeatherization_v3_4.xlsm | 0 | 0 | 0.23 | No | 545.64 | 0 |  | 15 | Standard | No | Not Per Unit | No
RHVEN10103 | Heating Zone 1 | All Cooling Zones | Residential | HVAC | Envelope | Insulation | Multifamily - Existing - Low Rise | Attic Insulation | R38 to R49 | Any Electric Heat | 0.05 | 0.09 | 0.05 | Insulation Multifamily - Existing - Low Rise Attic Insulation R38 to R49 Any Electric Heat |  | Existing | Multifamily Low Rise |  | 0.48 | 45 | 2019-10-01 | 2022-03-31 | per Square feet of area insulated | R-value 49 |  | Attic Insulation |  |  | RTF Approved | 2017-03-28 | ResMFWeatherization_v3_4.xlsm | 0 | 0 | 0.24 | No | 505.26 | 0 |  | 15 | Standard | No | Not Per Unit | No
RHVEN10104 | Heating Zone 1 | All Cooling Zones | Residential | HVAC | Envelope | Insulation | Multifamily - Existing - Low Rise | Floor Insulation | R0 to R19 | Any Electric Heat | 1.09 | 1.11 | 1.01 | Insulation Multifamily - Existing - Low Rise Floor Insulation R0 to R19 Any Electric Heat |  | Existing | Multifamily Low Rise |  | 0.75 | 45 | 2023-10-01 |  | per Square feet of area insulated | R-value 19 |  | Floor Insulation |  |  | RTF Approved | 2022-04-18 | ResMFWeatherization_v5_0 | 0.000417 | 0 | 1.27 | Yes | 16.72 | 0.00022222 |  | 15 | Standard | No | Not Per Unit | No
RHVEN10104 | Heating Zone 1 | All Cooling Zones | Residential | HVAC | Envelope | Insulation | Multifamily - Existing - Low Rise | Floor Insulation | R0 to R19 | Any Electric Heat | 1.09 | 1.11 | 1.01 | Insulation Multifamily - Existing - Low Rise Floor Insulation R0 to R19 Any Electric Heat |  | Existing | Multifamily Low Rise |  | 0.71 | 45 | 2022-04-01 | 2023-09-30 | per Square feet of area insulated | R-value 19 |  | Floor Insulation |  |  | RTF Approved | 2017-03-28 | ResMFWeatherization_v3_4.xlsm | 0 | 0 | 3.48 | Yes | -37.32 | 0 |  | 15 | Standard | No | Not Per Unit | No
RHVEN10104 | Heating Zone 1 | All Cooling Zones | Residential | HVAC | Envelope | Insulation | Multifamily - Existing - Low Rise | Floor Insulation | R0 to R19 | Any Electric Heat | 1.26 | 1.11 | 1.17 | Insulation Multifamily - Existing - Low Rise Floor Insulation R0 to R19 Any Electric Heat |  | Existing | Multifamily Low Rise |  | 0.92 | 45 | 2019-10-01 | 2022-03-31 | per Square feet of area insulated | R-value 19 |  | Floor Insulation |  |  | RTF Approved | 2017-03-28 | ResMFWeatherization_v3_4.xlsm | 0 | 0 | 3 | Yes | -30.2 | 0 |  | 15 | Standard | No | Not Per Unit | No
RHVEN10105 | Heating Zone 1 | All Cooling Zones | Residential | HVAC | Envelope | Insulation | Multifamily - Existing - Low Rise | Floor Insulation | R0 to R30 | Any Electric Heat | 1.46 | 1.29 | 1.35 | Insulation Multifamily - Existing - Low Rise Floor Insulation R0 to R30 Any Electric Heat |  | Existing | Multifamily Low Rise |  | 1.35 | 45 | 2023-10-01 |  | per Square feet of area insulated | R-value 30 |  | Floor Insulation |  |  | RTF Approved | 2022-04-18 | ResMFWeatherization_v5_0 | 0.000556 | 0 | 0.94 | No | 31.01 | 0.00022222 |  | 15 | Standard | No | Not Per Unit | No
RHVEN10105 | Heating Zone 1 | All Cooling Zones | Residential | HVAC | Envelope | Insulation | Multifamily - Existing - Low Rise | Floor Insulation | R0 to R30 | Any Electric Heat | 1.46 | 1.29 | 1.35 | Insulation Multifamily - Existing - Low Rise Floor Insulation R0 to R30 Any Electric Heat |  | Existing | Multifamily Low Rise |  | 1.28 | 45 | 2022-04-01 | 2023-09-30 | per Square feet of area insulated | R-value 30 |  | Floor Insulation |  |  | RTF Approved | 2017-03-28 | ResMFWeatherization_v3_4.xlsm | 0 | 0 | 2.57 | Yes | -22.79 | 0 |  | 15 | Standard | No | Not Per Unit | No
RHVEN10105 | Heating Zone 1 | All Cooling Zones | Residential | HVAC | Envelope | Insulation | Multifamily - Existing - Low Rise | Floor Insulation | R0 to R30 | Any Electric Heat | 1.68 | 1.29 | 1.56 | Insulation Multifamily - Existing - Low Rise Floor Insulation R0 to R30 Any Electric Heat |  | Existing | Multifamily Low Rise |  | 0.98 | 45 | 2019-10-01 | 2022-03-31 | per Square feet of area insulated | R-value 30 |  | Floor Insulation |  |  | RTF Approved | 2017-03-28 | ResMFWeatherization_v3_4.xlsm | 0 | 0 | 3.75 | Yes | -39.47 | 0 |  | 15 | Standard | No | Not Per Unit | No
RHVEN10106 | Heating Zone 1 | All Cooling Zones | Residential | HVAC | Envelope | Insulation | Multifamily - Existing - Low Rise | Floor Insulation | R19 to R30 | Any Electric Heat | 0.36 | 0.21 | 0.34 | Insulation Multifamily - Existing - Low Rise Floor Insulation R19 to R30 Any Electric Heat |  | Existing | Multifamily Low Rise |  | 0.75 | 45 | 2023-10-01 |  | per Square feet of area insulated | R-value 30 |  | Floor Insulation |  |  | RTF Approved | 2022-04-18 | ResMFWeatherization_v5_0 | 0.000139 | 0 | 0.42 | No | 98.28 | 0 |  | 15 | Standard | No | Not Per Unit | No
RHVEN10106 | Heating Zone 1 | All Cooling Zones | Residential | HVAC | Envelope | Insulation | Multifamily - Existing - Low Rise | Floor Insulation | R19 to R30 | Any Electric Heat | 0.36 | 0.21 | 0.34 | Insulation Multifamily - Existing - Low Rise Floor Insulation R19 to R30 Any Electric Heat |  | Existing | Multifamily Low Rise |  | 0.71 | 45 | 2022-04-01 | 2023-09-30 | per Square feet of area insulated | R-value 30 |  | Floor Insulation |  |  | RTF Approved | 2017-03-28 | ResMFWeatherization_v3_4.xlsm | 0 | 0 | 1.16 | Yes | 45.6 | 0 |  | 15 | Standard | No | Not Per Unit | No
RHVEN10106 | Heating Zone 1 | All Cooling Zones | Residential | HVAC | Envelope | Insulation | Multifamily - Existing - Low Rise | Floor Insulation | R19 to R30 | Any Electric Heat | 0.42 | 0.21 | 0.39 | Insulation Multifamily - Existing - Low Rise Floor Insulation R19 to R30 Any Electric Heat |  | Existing | Multifamily Low Rise |  | 0.87 | 45 | 2019-10-01 | 2022-03-31 | per Square feet of area insulated | R-value 30 |  | Floor Insulation |  |  | RTF Approved | 2017-03-28 | ResMFWeatherization_v3_4.xlsm | 0 | 0 | 1.07 | Yes | 54.31 | 0 |  | 15 | Standard | No | Not Per Unit | No
RHVEN10107 | Heating Zone 1 | All Cooling Zones | Residential | HVAC | Envelope | Insulation | Multifamily - Existing - Low Rise | Wall Insulation | R0 to R11 | Any Electric Heat | 2.21 | 2 | 2.05 | Insulation Multifamily - Existing - Low Rise Wall Insulation R0 to R11 Any Electric Heat |  | Existing | Multifamily Low Rise |  | 1.25 | 45 | 2023-10-01 |  | per Square feet of area insulated | R-value 11 |  | Wall Insulation |  |  | RTF Approved | 2022-04-18 | ResMFWeatherization_v5_0 | 0.000844 | 0 | 1.55 | Yes | 9.45 | 0.00044444 |  | 15 | Standard | No | Not Per Unit | No
RHVEN10107 | Heating Zone 1 | All Cooling Zones | Residential | HVAC | Envelope | Insulation | Multifamily - Existing - Low Rise | Wall Insulation | R0 to R11 | Any Electric Heat | 2.21 | 2 | 2.05 | Insulation Multifamily - Existing - Low Rise Wall Insulation R0 to R11 Any Electric Heat |  | Existing | Multifamily Low Rise |  | 1.18 | 45 | 2022-04-01 | 2023-09-30 | per Square feet of area insulated | R-value 11 |  | Wall Insulation |  |  | RTF Approved | 2017-03-28 | ResMFWeatherization_v3_4.xlsm | 0 | 0 | 4.23 | Yes | -44.71 | 0 |  | 15 | Standard | No | Not Per Unit | No
RHVEN10107 | Heating Zone 1 | All Cooling Zones | Residential | HVAC | Envelope | Insulation | Multifamily - Existing - Low Rise | Wall Insulation | R0 to R11 | Any Electric Heat | 2.39 | 2 | 2.22 | Insulation Multifamily - Existing - Low Rise Wall Insulation R0 to R11 Any Electric Heat |  | Existing | Multifamily Low Rise |  | 1.04 | 45 | 2019-10-01 | 2022-03-31 | per Square feet of area insulated | R-value 11 |  | Wall Insulation |  |  | RTF Approved | 2017-03-28 | ResMFWeatherization_v3_4.xlsm | 0 | 0 | 5.07 | Yes | -49.16 | 0 |  | 15 | Standard | No | Not Per Unit | No
RHVEN10109 | Heating Zone 2 | All Cooling Zones | Residential | HVAC | Envelope | Insulation | Multifamily - Existing - Low Rise | Attic Insulation | R0 to R19 | Any Electric Heat | 0.8 | 1.05 | 0.74 | Insulation Multifamily - Existing - Low Rise Attic Insulation R0 to R19 Any Electric Heat |  | Existing | Multifamily Low Rise |  | 0.53 | 45 | 2023-10-01 |  | per Square feet of area insulated | R-value 19 |  | Attic Insulation |  |  | RTF Approved | 2022-04-18 | ResMFWeatherization_v5_0 | 0.000306 | 0 | 1.32 | Yes | 15.23 | 0.00022222 |  | 15 | Standard | No | Not Per Unit | No
RHVEN10109 | Heating Zone 2 | All Cooling Zones | Residential | HVAC | Envelope | Insulation | Multifamily - Existing - Low Rise | Attic Insulation | R0 to R19 | Any Electric Heat | 0.8 | 1.05 | 0.74 | Insulation Multifamily - Existing - Low Rise Attic Insulation R0 to R19 Any Electric Heat |  | Existing | Multifamily Low Rise |  | 0.5 | 45 | 2022-04-01 | 2023-09-30 | per Square feet of area insulated | R-value 19 |  | Attic Insulation |  |  | RTF Approved | 2017-03-28 | ResMFWeatherization_v3_4.xlsm | 0 | 0 | 3.61 | Yes | -38.83 | 0 |  | 15 | Standard | No | Not Per Unit | No
RHVEN10109 | Heating Zone 2 | All Cooling Zones | Residential | HVAC | Envelope | Insulation | Multifamily - Existing - Low Rise | Attic Insulation | R0 to R19 | Any Electric Heat | 0.79 | 1.05 | 0.74 | Insulation Multifamily - Existing - Low Rise Attic Insulation R0 to R19 Any Electric Heat |  | Existing | Multifamily Low Rise |  | 0.55 | 45 | 2019-10-01 | 2022-03-31 | per Square feet of area insulated | R-value 19 |  | Attic Insulation |  |  | RTF Approved | 2017-03-28 | ResMFWeatherization_v3_4.xlsm | 0 | 0 | 3.15 | Yes | -32.42 | 0 |  | 15 | Standard | No | Not Per Unit | No
RHVEN10110 | Heating Zone 2 | All Cooling Zones | Residential | HVAC | Envelope | Insulation | Multifamily - Existing - Low Rise | Attic Insulation | R0 to R38 | Any Electric Heat | 1.08 | 1.35 | 1 | Insulation Multifamily - Existing - Low Rise Attic Insulation R0 to R38 Any Electric Heat |  | Existing | Multifamily Low Rise |  | 1.04 | 45 | 2023-10-01 |  | per Square feet of area insulated | R-value 38 |  | Attic Insulation |  |  | RTF Approved | 2022-04-18 | ResMFWeatherization_v5_0 | 0.000411 | 0 | 0.91 | No | 33.15 | 0.00022222 |  | 15 | Standard | No | Not Per Unit | No
RHVEN10110 | Heating Zone 2 | All Cooling Zones | Residential | HVAC | Envelope | Insulation | Multifamily - Existing - Low Rise | Attic Insulation | R0 to R38 | Any Electric Heat | 1.08 | 1.35 | 1 | Insulation Multifamily - Existing - Low Rise Attic Insulation R0 to R38 Any Electric Heat |  | Existing | Multifamily Low Rise |  | 0.98 | 45 | 2022-04-01 | 2023-09-30 | per Square feet of area insulated | R-value 38 |  | Attic Insulation |  |  | RTF Approved | 2017-03-28 | ResMFWeatherization_v3_4.xlsm | 0 | 0 | 2.47 | Yes | -20.61 | 0 |  | 15 | Standard | No | Not Per Unit | No
RHVEN10110 | Heating Zone 2 | All Cooling Zones | Residential | HVAC | Envelope | Insulation | Multifamily - Existing - Low Rise | Attic Insulation | R0 to R38 | Any Electric Heat | 1.07 | 1.35 | 0.99 | Insulation Multifamily - Existing - Low Rise Attic Insulation R0 to R38 Any Electric Heat |  | Existing | Multifamily Low Rise |  | 0.73 | 45 | 2019-10-01 | 2022-03-31 | per Square feet of area insulated | R-value 38 |  | Attic Insulation |  |  | RTF Approved | 2017-03-28 | ResMFWeatherization_v3_4.xlsm | 0 | 0 | 3.21 | Yes | -33.12 | 0 |  | 15 | Standard | No | Not Per Unit | No
RHVEN10111 | Heating Zone 2 | All Cooling Zones | Residential | HVAC | Envelope | Insulation | Multifamily - Existing - Low Rise | Attic Insulation | R19 to R38 | Any Electric Heat | 0.28 | 0.45 | 0.26 | Insulation Multifamily - Existing - Low Rise Attic Insulation R19 to R38 Any Electric Heat |  | Existing | Multifamily Low Rise |  | 0.53 | 45 | 2023-10-01 |  | per Square feet of area insulated | R-value 38 |  | Attic Insulation |  |  | RTF Approved | 2022-04-18 | ResMFWeatherization_v5_0 | 0.000106 | 0 | 0.46 | No | 89.08 | 0 |  | 15 | Standard | No | Not Per Unit | No
RHVEN10111 | Heating Zone 2 | All Cooling Zones | Residential | HVAC | Envelope | Insulation | Multifamily - Existing - Low Rise | Attic Insulation | R19 to R38 | Any Electric Heat | 0.28 | 0.45 | 0.26 | Insulation Multifamily - Existing - Low Rise Attic Insulation R19 to R38 Any Electric Heat |  | Existing | Multifamily Low Rise |  | 0.5 | 45 | 2022-04-01 | 2023-09-30 | per Square feet of area insulated | R-value 38 |  | Attic Insulation |  |  | RTF Approved | 2017-03-28 | ResMFWeatherization_v3_4.xlsm | 0 | 0 | 1.25 | Yes | 36.25 | 0 |  | 15 | Standard | No | Not Per Unit | No
RHVEN10111 | Heating Zone 2 | All Cooling Zones | Residential | HVAC | Envelope | Insulation | Multifamily - Existing - Low Rise | Attic Insulation | R19 to R38 | Any Electric Heat | 0.28 | 0.45 | 0.26 | Insulation Multifamily - Existing - Low Rise Attic Insulation R19 to R38 Any Electric Heat |  | Existing | Multifamily Low Rise |  | 0.55 | 45 | 2019-10-01 | 2022-03-31 | per Square feet of area insulated | R-value 38 |  | Attic Insulation |  |  | RTF Approved | 2017-03-28 | ResMFWeatherization_v3_4.xlsm | 0 | 0 | 1.09 | Yes | 51.13 | 0 |  | 15 | Standard | No | Not Per Unit | No
RHVEN10112 | Heating Zone 2 | All Cooling Zones | Residential | HVAC | Envelope | Insulation | Multifamily - Existing - Low Rise | Attic Insulation | R38 to R49 | Any Electric Heat | 0.06 | 0.12 | 0.05 | Insulation Multifamily - Existing - Low Rise Attic Insulation R38 to R49 Any Electric Heat |  | Existing | Multifamily Low Rise |  | 0.53 | 45 | 2023-10-01 |  | per Square feet of area insulated | R-value 49 |  | Attic Insulation |  |  | RTF Approved | 2022-04-18 | ResMFWeatherization_v5_0 | 2.2e-05 | 0 | 0.09 | No | 528.22 | 0 |  | 15 | Standard | No | Not Per Unit | No
RHVEN10112 | Heating Zone 2 | All Cooling Zones | Residential | HVAC | Envelope | Insulation | Multifamily - Existing - Low Rise | Attic Insulation | R38 to R49 | Any Electric Heat | 0.06 | 0.12 | 0.05 | Insulation Multifamily - Existing - Low Rise Attic Insulation R38 to R49 Any Electric Heat |  | Existing | Multifamily Low Rise |  | 0.5 | 45 | 2022-04-01 | 2023-09-30 | per Square feet of area insulated | R-value 49 |  | Attic Insulation |  |  | RTF Approved | 2017-03-28 | ResMFWeatherization_v3_4.xlsm | 0 | 0 | 0.26 | No | 482.75 | 0 |  | 15 | Standard | No | Not Per Unit | No
RHVEN10112 | Heating Zone 2 | All Cooling Zones | Residential | HVAC | Envelope | Insulation | Multifamily - Existing - Low Rise | Attic Insulation | R38 to R49 | Any Electric Heat | 0.06 | 0.12 | 0.05 | Insulation Multifamily - Existing - Low Rise Attic Insulation R38 to R49 Any Electric Heat |  | Existing | Multifamily Low Rise |  | 0.48 | 45 | 2019-10-01 | 2022-03-31 | per Square feet of area insulated | R-value 49 |  | Attic Insulation |  |  | RTF Approved | 2017-03-28 | ResMFWeatherization_v3_4.xlsm | 0 | 0 | 0.26 | No | 462.73 | 0 |  | 15 | Standard | No | Not Per Unit | No
RHVEN10113 | Heating Zone 2 | All Cooling Zones | Residential | HVAC | Envelope | Insulation | Multifamily - Existing - Low Rise | Floor Insulation | R0 to R19 | Any Electric Heat | 1.4 | 1.83 | 1.3 | Insulation Multifamily - Existing - Low Rise Floor Insulation R0 to R19 Any Electric Heat |  | Existing | Multifamily Low Rise |  | 0.75 | 45 | 2023-10-01 |  | per Square feet of area insulated | R-value 19 |  | Floor Insulation |  |  | RTF Approved | 2022-04-18 | ResMFWeatherization_v5_0 | 0.000536 | 0 | 1.64 | Yes | 7.74 | 0.00022222 |  | 15 | Standard | No | Not Per Unit | No
RHVEN10113 | Heating Zone 2 | All Cooling Zones | Residential | HVAC | Envelope | Insulation | Multifamily - Existing - Low Rise | Floor Insulation | R0 to R19 | Any Electric Heat | 1.4 | 1.83 | 1.3 | Insulation Multifamily - Existing - Low Rise Floor Insulation R0 to R19 Any Electric Heat |  | Existing | Multifamily Low Rise |  | 0.71 | 45 | 2022-04-01 | 2023-09-30 | per Square feet of area insulated | R-value 19 |  | Floor Insulation |  |  | RTF Approved | 2017-03-28 | ResMFWeatherization_v3_4.xlsm | 0 | 0 | 4.46 | Yes | -46.45 | 0 |  | 15 | Standard | No | Not Per Unit | No
RHVEN10113 | Heating Zone 2 | All Cooling Zones | Residential | HVAC | Envelope | Insulation | Multifamily - Existing - Low Rise | Floor Insulation | R0 to R19 | Any Electric Heat | 1.52 | 1.83 | 1.41 | Insulation Multifamily - Existing - Low Rise Floor Insulation R0 to R19 Any Electric Heat |  | Existing | Multifamily Low Rise |  | 0.92 | 45 | 2019-10-01 | 2022-03-31 | per Square feet of area insulated | R-value 19 |  | Floor Insulation |  |  | RTF Approved | 2017-03-28 | ResMFWeatherization_v3_4.xlsm | 0 | 0 | 3.65 | Yes | -38.38 | 0 |  | 15 | Standard | No | Not Per Unit | No
RHVEN10114 | Heating Zone 2 | All Cooling Zones | Residential | HVAC | Envelope | Insulation | Multifamily - Existing - Low Rise | Floor Insulation | R0 to R30 | Any Electric Heat | 1.87 | 2.16 | 1.74 | Insulation Multifamily - Existing - Low Rise Floor Insulation R0 to R30 Any Electric Heat |  | Existing | Multifamily Low Rise |  | 1.35 | 45 | 2023-10-01 |  | per Square feet of area insulated | R-value 30 |  | Floor Insulation |  |  | RTF Approved | 2022-04-18 | ResMFWeatherization_v5_0 | 0.000715 | 0 | 1.21 | Yes | 18.78 | 0.00044444 |  | 15 | Standard | No | Not Per Unit | No
RHVEN10114 | Heating Zone 2 | All Cooling Zones | Residential | HVAC | Envelope | Insulation | Multifamily - Existing - Low Rise | Floor Insulation | R0 to R30 | Any Electric Heat | 1.87 | 2.16 | 1.74 | Insulation Multifamily - Existing - Low Rise Floor Insulation R0 to R30 Any Electric Heat |  | Existing | Multifamily Low Rise |  | 1.28 | 45 | 2022-04-01 | 2023-09-30 | per Square feet of area insulated | R-value 30 |  | Floor Insulation |  |  | RTF Approved | 2017-03-28 | ResMFWeatherization_v3_4.xlsm | 0 | 0 | 3.31 | Yes | -35.23 | 0 |  | 15 | Standard | No | Not Per Unit | No
RHVEN10114 | Heating Zone 2 | All Cooling Zones | Residential | HVAC | Envelope | Insulation | Multifamily - Existing - Low Rise | Floor Insulation | R0 to R30 | Any Electric Heat | 2.04 | 2.16 | 1.89 | Insulation Multifamily - Existing - Low Rise Floor Insulation R0 to R30 Any Electric Heat |  | Existing | Multifamily Low Rise |  | 0.98 | 45 | 2019-10-01 | 2022-03-31 | per Square feet of area insulated | R-value 30 |  | Floor Insulation |  |  | RTF Approved | 2017-03-28 | ResMFWeatherization_v3_4.xlsm | 0 | 0 | 4.56 | Yes | -46.04 | 0 |  | 15 | Standard | No | Not Per Unit | No
RHVEN10115 | Heating Zone 2 | All Cooling Zones | Residential | HVAC | Envelope | Insulation | Multifamily - Existing - Low Rise | Floor Insulation | R19 to R30 | Any Electric Heat | 0.47 | 0.33 | 0.44 | Insulation Multifamily - Existing - Low Rise Floor Insulation R19 to R30 Any Electric Heat |  | Existing | Multifamily Low Rise |  | 0.75 | 45 | 2023-10-01 |  | per Square feet of area insulated | R-value 30 |  | Floor Insulation |  |  | RTF Approved | 2022-04-18 | ResMFWeatherization_v5_0 | 0.000179 | 0 | 0.55 | No | 70.5 | 0 |  | 15 | Standard | No | Not Per Unit | No
RHVEN10115 | Heating Zone 2 | All Cooling Zones | Residential | HVAC | Envelope | Insulation | Multifamily - Existing - Low Rise | Floor Insulation | R19 to R30 | Any Electric Heat | 0.47 | 0.33 | 0.44 | Insulation Multifamily - Existing - Low Rise Floor Insulation R19 to R30 Any Electric Heat |  | Existing | Multifamily Low Rise |  | 0.71 | 45 | 2022-04-01 | 2023-09-30 | per Square feet of area insulated | R-value 30 |  | Floor Insulation |  |  | RTF Approved | 2017-03-28 | ResMFWeatherization_v3_4.xlsm | 0 | 0 | 1.5 | Yes | 17.35 | 0 |  | 15 | Standard | No | Not Per Unit | No
RHVEN10115 | Heating Zone 2 | All Cooling Zones | Residential | HVAC | Envelope | Insulation | Multifamily - Existing - Low Rise | Floor Insulation | R19 to R30 | Any Electric Heat | 0.51 | 0.33 | 0.48 | Insulation Multifamily - Existing - Low Rise Floor Insulation R19 to R30 Any Electric Heat |  | Existing | Multifamily Low Rise |  | 0.87 | 45 | 2019-10-01 | 2022-03-31 | per Square feet of area insulated | R-value 30 |  | Floor Insulation |  |  | RTF Approved | 2017-03-28 | ResMFWeatherization_v3_4.xlsm | 0 | 0 | 1.3 | Yes | 30.95 | 0 |  | 15 | Standard | No | Not Per Unit | No
RHVEN10116 | Heating Zone 2 | All Cooling Zones | Residential | HVAC | Envelope | Insulation | Multifamily - Existing - Low Rise | Wall Insulation | R0 to R11 | Any Electric Heat | 2.93 | 2 | 2.72 | Insulation Multifamily - Existing - Low Rise Wall Insulation R0 to R11 Any Electric Heat |  | Existing | Multifamily Low Rise |  | 1.25 | 45 | 2023-10-01 |  | per Square feet of area insulated | R-value 11 |  | Wall Insulation |  |  | RTF Approved | 2022-04-18 | ResMFWeatherization_v5_0 | 0.00112 | 0 | 2.06 | Yes | 1.23 | 0.00066667 |  | 15 | Standard | No | Not Per Unit | No
RHVEN10116 | Heating Zone 2 | All Cooling Zones | Residential | HVAC | Envelope | Insulation | Multifamily - Existing - Low Rise | Wall Insulation | R0 to R11 | Any Electric Heat | 2.93 | 2 | 2.72 | Insulation Multifamily - Existing - Low Rise Wall Insulation R0 to R11 Any Electric Heat |  | Existing | Multifamily Low Rise |  | 1.18 | 45 | 2022-04-01 | 2023-09-30 | per Square feet of area insulated | R-value 11 |  | Wall Insulation |  |  | RTF Approved | 2017-03-28 | ResMFWeatherization_v3_4.xlsm | 0 | 0 | 5.62 | Yes | -53.07 | 0 |  | 15 | Standard | No | Not Per Unit | No
RHVEN10116 | Heating Zone 2 | All Cooling Zones | Residential | HVAC | Envelope | Insulation | Multifamily - Existing - Low Rise | Wall Insulation | R0 to R11 | Any Electric Heat | 3.06 | 2 | 2.84 | Insulation Multifamily - Existing - Low Rise Wall Insulation R0 to R11 Any Electric Heat |  | Existing | Multifamily Low Rise |  | 1.04 | 45 | 2019-10-01 | 2022-03-31 | per Square feet of area insulated | R-value 11 |  | Wall Insulation |  |  | RTF Approved | 2017-03-28 | ResMFWeatherization_v3_4.xlsm | 0 | 0 | 6.5 | Yes | -55.19 | 0 |  | 15 | Standard | No | Not Per Unit | No
RHVEN10118 | Heating Zone 3 | All Cooling Zones | Residential | HVAC | Envelope | Insulation | Multifamily - Existing - Low Rise | Attic Insulation | R0 to R19 | Any Electric Heat | 0.82 | 1.2 | 0.76 | Insulation Multifamily - Existing - Low Rise Attic Insulation R0 to R19 Any Electric Heat |  | Existing | Multifamily Low Rise |  | 0.53 | 45 | 2023-10-01 |  | per Square feet of area insulated | R-value 19 |  | Attic Insulation |  |  | RTF Approved | 2022-04-18 | ResMFWeatherization_v5_0 | 0.000312 | 0 | 1.35 | Yes | 14.48 | 0.00022222 |  | 15 | Standard | No | Not Per Unit | No
RHVEN10118 | Heating Zone 3 | All Cooling Zones | Residential | HVAC | Envelope | Insulation | Multifamily - Existing - Low Rise | Attic Insulation | R0 to R19 | Any Electric Heat | 0.82 | 1.2 | 0.76 | Insulation Multifamily - Existing - Low Rise Attic Insulation R0 to R19 Any Electric Heat |  | Existing | Multifamily Low Rise |  | 0.5 | 45 | 2022-04-01 | 2023-09-30 | per Square feet of area insulated | R-value 19 |  | Attic Insulation |  |  | RTF Approved | 2017-03-28 | ResMFWeatherization_v3_4.xlsm | 0 | 0 | 3.68 | Yes | -39.6 | 0 |  | 15 | Standard | No | Not Per Unit | No
RHVEN10118 | Heating Zone 3 | All Cooling Zones | Residential | HVAC | Envelope | Insulation | Multifamily - Existing - Low Rise | Attic Insulation | R0 to R19 | Any Electric Heat | 0.8 | 1.2 | 0.74 | Insulation Multifamily - Existing - Low Rise Attic Insulation R0 to R19 Any Electric Heat |  | Existing | Multifamily Low Rise |  | 0.55 | 45 | 2019-10-01 | 2022-03-31 | per Square feet of area insulated | R-value 19 |  | Attic Insulation |  |  | RTF Approved | 2017-03-28 | ResMFWeatherization_v3_4.xlsm | 0 | 0 | 3.16 | Yes | -32.47 | 0 |  | 15 | Standard | No | Not Per Unit | No
RHVEN10119 | Heating Zone 3 | All Cooling Zones | Residential | HVAC | Envelope | Insulation | Multifamily - Existing - Low Rise | Attic Insulation | R0 to R38 | Any Electric Heat | 1.1 | 1.5 | 1.02 | Insulation Multifamily - Existing - Low Rise Attic Insulation R0 to R38 Any Electric Heat |  | Existing | Multifamily Low Rise |  | 1.04 | 45 | 2023-10-01 |  | per Square feet of area insulated | R-value 38 |  | Attic Insulation |  |  | RTF Approved | 2022-04-18 | ResMFWeatherization_v5_0 | 0.00042 | 0 | 0.93 | No | 32.05 | 0.00022222 |  | 15 | Standard | No | Not Per Unit | No
RHVEN10119 | Heating Zone 3 | All Cooling Zones | Residential | HVAC | Envelope | Insulation | Multifamily - Existing - Low Rise | Attic Insulation | R0 to R38 | Any Electric Heat | 1.1 | 1.5 | 1.02 | Insulation Multifamily - Existing - Low Rise Attic Insulation R0 to R38 Any Electric Heat |  | Existing | Multifamily Low Rise |  | 0.98 | 45 | 2022-04-01 | 2023-09-30 | per Square feet of area insulated | R-value 38 |  | Attic Insulation |  |  | RTF Approved | 2017-03-28 | ResMFWeatherization_v3_4.xlsm | 0 | 0 | 2.52 | Yes | -21.74 | 0 |  | 15 | Standard | No | Not Per Unit | No
RHVEN10119 | Heating Zone 3 | All Cooling Zones | Residential | HVAC | Envelope | Insulation | Multifamily - Existing - Low Rise | Attic Insulation | R0 to R38 | Any Electric Heat | 1.07 | 1.5 | 0.99 | Insulation Multifamily - Existing - Low Rise Attic Insulation R0 to R38 Any Electric Heat |  | Existing | Multifamily Low Rise |  | 0.73 | 45 | 2019-10-01 | 2022-03-31 | per Square feet of area insulated | R-value 38 |  | Attic Insulation |  |  | RTF Approved | 2017-03-28 | ResMFWeatherization_v3_4.xlsm | 0 | 0 | 3.21 | Yes | -33.17 | 0 |  | 15 | Standard | No | Not Per Unit | No
RHVEN10120 | Heating Zone 3 | All Cooling Zones | Residential | HVAC | Envelope | Insulation | Multifamily - Existing - Low Rise | Attic Insulation | R19 to R38 | Any Electric Heat | 0.28 | 0.6 | 0.26 | Insulation Multifamily - Existing - Low Rise Attic Insulation R19 to R38 Any Electric Heat |  | Existing | Multifamily Low Rise |  | 0.53 | 45 | 2023-10-01 |  | per Square feet of area insulated | R-value 38 |  | Attic Insulation |  |  | RTF Approved | 2022-04-18 | ResMFWeatherization_v5_0 | 0.000108 | 0 | 0.47 | No | 86.84 | 0 |  | 15 | Standard | No | Not Per Unit | No
RHVEN10120 | Heating Zone 3 | All Cooling Zones | Residential | HVAC | Envelope | Insulation | Multifamily - Existing - Low Rise | Attic Insulation | R19 to R38 | Any Electric Heat | 0.28 | 0.6 | 0.26 | Insulation Multifamily - Existing - Low Rise Attic Insulation R19 to R38 Any Electric Heat |  | Existing | Multifamily Low Rise |  | 0.5 | 45 | 2022-04-01 | 2023-09-30 | per Square feet of area insulated | R-value 38 |  | Attic Insulation |  |  | RTF Approved | 2017-03-28 | ResMFWeatherization_v3_4.xlsm | 0 | 0 | 1.27 | Yes | 33.97 | 0 |  | 15 | Standard | No | Not Per Unit | No
RHVEN10120 | Heating Zone 3 | All Cooling Zones | Residential | HVAC | Envelope | Insulation | Multifamily - Existing - Low Rise | Attic Insulation | R19 to R38 | Any Electric Heat | 0.28 | 0.6 | 0.26 | Insulation Multifamily - Existing - Low Rise Attic Insulation R19 to R38 Any Electric Heat |  | Existing | Multifamily Low Rise |  | 0.55 | 45 | 2019-10-01 | 2022-03-31 | per Square feet of area insulated | R-value 38 |  | Attic Insulation |  |  | RTF Approved | 2017-03-28 | ResMFWeatherization_v3_4.xlsm | 0 | 0 | 1.09 | Yes | 51.01 | 0 |  | 15 | Standard | No | Not Per Unit | No
RHVEN10121 | Heating Zone 3 | All Cooling Zones | Residential | HVAC | Envelope | Insulation | Multifamily - Existing - Low Rise | Attic Insulation | R38 to R49 | Any Electric Heat | 0.06 | 0.15 | 0.05 | Insulation Multifamily - Existing - Low Rise Attic Insulation R38 to R49 Any Electric Heat |  | Existing | Multifamily Low Rise |  | 0.53 | 45 | 2023-10-01 |  | per Square feet of area insulated | R-value 49 |  | Attic Insulation |  |  | RTF Approved | 2022-04-18 | ResMFWeatherization_v5_0 | 2.2e-05 | 0 | 0.1 | No | 517.02 | 0 |  | 15 | Standard | No | Not Per Unit | No
RHVEN10121 | Heating Zone 3 | All Cooling Zones | Residential | HVAC | Envelope | Insulation | Multifamily - Existing - Low Rise | Attic Insulation | R38 to R49 | Any Electric Heat | 0.06 | 0.15 | 0.05 | Insulation Multifamily - Existing - Low Rise Attic Insulation R38 to R49 Any Electric Heat |  | Existing | Multifamily Low Rise |  | 0.5 | 45 | 2022-04-01 | 2023-09-30 | per Square feet of area insulated | R-value 49 |  | Attic Insulation |  |  | RTF Approved | 2017-03-28 | ResMFWeatherization_v3_4.xlsm | 0 | 0 | 0.26 | No | 471.35 | 0 |  | 15 | Standard | No | Not Per Unit | No
RHVEN10121 | Heating Zone 3 | All Cooling Zones | Residential | HVAC | Envelope | Insulation | Multifamily - Existing - Low Rise | Attic Insulation | R38 to R49 | Any Electric Heat | 0.06 | 0.15 | 0.05 | Insulation Multifamily - Existing - Low Rise Attic Insulation R38 to R49 Any Electric Heat |  | Existing | Multifamily Low Rise |  | 0.48 | 45 | 2019-10-01 | 2022-03-31 | per Square feet of area insulated | R-value 49 |  | Attic Insulation |  |  | RTF Approved | 2017-03-28 | ResMFWeatherization_v3_4.xlsm | 0 | 0 | 0.26 | No | 462.5 | 0 |  | 15 | Standard | No | Not Per Unit | No
RHVEN10122 | Heating Zone 3 | All Cooling Zones | Residential | HVAC | Envelope | Insulation | Multifamily - Existing - Low Rise | Floor Insulation | R0 to R19 | Any Electric Heat | 1.66 | 2.16 | 1.54 | Insulation Multifamily - Existing - Low Rise Floor Insulation R0 to R19 Any Electric Heat |  | Existing | Multifamily Low Rise |  | 0.75 | 45 | 2023-10-01 |  | per Square feet of area insulated | R-value 19 |  | Floor Insulation |  |  | RTF Approved | 2022-04-18 | ResMFWeatherization_v5_0 | 0.000634 | 0 | 1.94 | Yes | 2.85 | 0.00044444 |  | 15 | Standard | No | Not Per Unit | No
RHVEN10122 | Heating Zone 3 | All Cooling Zones | Residential | HVAC | Envelope | Insulation | Multifamily - Existing - Low Rise | Floor Insulation | R0 to R19 | Any Electric Heat | 1.66 | 2.16 | 1.54 | Insulation Multifamily - Existing - Low Rise Floor Insulation R0 to R19 Any Electric Heat |  | Existing | Multifamily Low Rise |  | 0.71 | 45 | 2022-04-01 | 2023-09-30 | per Square feet of area insulated | R-value 19 |  | Floor Insulation |  |  | RTF Approved | 2017-03-28 | ResMFWeatherization_v3_4.xlsm | 0 | 0 | 5.28 | Yes | -51.42 | 0 |  | 15 | Standard | No | Not Per Unit | No
RHVEN10122 | Heating Zone 3 | All Cooling Zones | Residential | HVAC | Envelope | Insulation | Multifamily - Existing - Low Rise | Floor Insulation | R0 to R19 | Any Electric Heat | 1.78 | 2.16 | 1.66 | Insulation Multifamily - Existing - Low Rise Floor Insulation R0 to R19 Any Electric Heat |  | Existing | Multifamily Low Rise |  | 0.92 | 45 | 2019-10-01 | 2022-03-31 | per Square feet of area insulated | R-value 19 |  | Floor Insulation |  |  | RTF Approved | 2017-03-28 | ResMFWeatherization_v3_4.xlsm | 0 | 0 | 4.27 | Yes | -43.96 | 0 |  | 15 | Standard | No | Not Per Unit | No
RHVEN10123 | Heating Zone 3 | All Cooling Zones | Residential | HVAC | Envelope | Insulation | Multifamily - Existing - Low Rise | Floor Insulation | R0 to R30 | Any Electric Heat | 2.22 | 2.55 | 2.06 | Insulation Multifamily - Existing - Low Rise Floor Insulation R0 to R30 Any Electric Heat |  | Existing | Multifamily Low Rise |  | 1.35 | 45 | 2023-10-01 |  | per Square feet of area insulated | R-value 30 |  | Floor Insulation |  |  | RTF Approved | 2022-04-18 | ResMFWeatherization_v5_0 | 0.000846 | 0 | 1.44 | Yes | 12.19 | 0.00044444 |  | 15 | Standard | No | Not Per Unit | No
RHVEN10123 | Heating Zone 3 | All Cooling Zones | Residential | HVAC | Envelope | Insulation | Multifamily - Existing - Low Rise | Floor Insulation | R0 to R30 | Any Electric Heat | 2.22 | 2.55 | 2.06 | Insulation Multifamily - Existing - Low Rise Floor Insulation R0 to R30 Any Electric Heat |  | Existing | Multifamily Low Rise |  | 1.28 | 45 | 2022-04-01 | 2023-09-30 | per Square feet of area insulated | R-value 30 |  | Floor Insulation |  |  | RTF Approved | 2017-03-28 | ResMFWeatherization_v3_4.xlsm | 0 | 0 | 3.91 | Yes | -41.93 | 0 |  | 15 | Standard | No | Not Per Unit | No
RHVEN10123 | Heating Zone 3 | All Cooling Zones | Residential | HVAC | Envelope | Insulation | Multifamily - Existing - Low Rise | Floor Insulation | R0 to R30 | Any Electric Heat | 2.39 | 2.55 | 2.21 | Insulation Multifamily - Existing - Low Rise Floor Insulation R0 to R30 Any Electric Heat |  | Existing | Multifamily Low Rise |  | 0.98 | 45 | 2019-10-01 | 2022-03-31 | per Square feet of area insulated | R-value 30 |  | Floor Insulation |  |  | RTF Approved | 2017-03-28 | ResMFWeatherization_v3_4.xlsm | 0 | 0 | 5.34 | Yes | -50.51 | 0 |  | 15 | Standard | No | Not Per Unit | No
RHVEN10124 | Heating Zone 3 | All Cooling Zones | Residential | HVAC | Envelope | Insulation | Multifamily - Existing - Low Rise | Floor Insulation | R19 to R30 | Any Electric Heat | 0.56 | 0.39 | 0.52 | Insulation Multifamily - Existing - Low Rise Floor Insulation R19 to R30 Any Electric Heat |  | Existing | Multifamily Low Rise |  | 0.75 | 45 | 2023-10-01 |  | per Square feet of area insulated | R-value 30 |  | Floor Insulation |  |  | RTF Approved | 2022-04-18 | ResMFWeatherization_v5_0 | 0.000212 | 0 | 0.65 | No | 55.89 | 0.00022222 |  | 15 | Standard | No | Not Per Unit | No
RHVEN10124 | Heating Zone 3 | All Cooling Zones | Residential | HVAC | Envelope | Insulation | Multifamily - Existing - Low Rise | Floor Insulation | R19 to R30 | Any Electric Heat | 0.56 | 0.39 | 0.52 | Insulation Multifamily - Existing - Low Rise Floor Insulation R19 to R30 Any Electric Heat |  | Existing | Multifamily Low Rise |  | 0.71 | 45 | 2022-04-01 | 2023-09-30 | per Square feet of area insulated | R-value 30 |  | Floor Insulation |  |  | RTF Approved | 2017-03-28 | ResMFWeatherization_v3_4.xlsm | 0 | 0 | 1.77 | Yes | 2.51 | 0 |  | 15 | Standard | No | Not Per Unit | No
RHVEN10124 | Heating Zone 3 | All Cooling Zones | Residential | HVAC | Envelope | Insulation | Multifamily - Existing - Low Rise | Floor Insulation | R19 to R30 | Any Electric Heat | 0.6 | 0.39 | 0.56 | Insulation Multifamily - Existing - Low Rise Floor Insulation R19 to R30 Any Electric Heat |  | Existing | Multifamily Low Rise |  | 0.87 | 45 | 2019-10-01 | 2022-03-31 | per Square feet of area insulated | R-value 30 |  | Floor Insulation |  |  | RTF Approved | 2017-03-28 | ResMFWeatherization_v3_4.xlsm | 0 | 0 | 1.52 | Yes | 15.21 | 0 |  | 15 | Standard | No | Not Per Unit | No
RHVEN10125 | Heating Zone 3 | All Cooling Zones | Residential | HVAC | Envelope | Insulation | Multifamily - Existing - Low Rise | Wall Insulation | R0 to R11 | Any Electric Heat | 3.49 | 2 | 3.24 | Insulation Multifamily - Existing - Low Rise Wall Insulation R0 to R11 Any Electric Heat |  | Existing | Multifamily Low Rise |  | 1.25 | 45 | 2023-10-01 |  | per Square feet of area insulated | R-value 11 |  | Wall Insulation |  |  | RTF Approved | 2022-04-18 | ResMFWeatherization_v5_0 | 0.001334 | 0 | 2.46 | Yes | -2.8 | 0.00066667 |  | 15 | Standard | No | Not Per Unit | No
RHVEN10125 | Heating Zone 3 | All Cooling Zones | Residential | HVAC | Envelope | Insulation | Multifamily - Existing - Low Rise | Wall Insulation | R0 to R11 | Any Electric Heat | 3.49 | 2 | 3.24 | Insulation Multifamily - Existing - Low Rise Wall Insulation R0 to R11 Any Electric Heat |  | Existing | Multifamily Low Rise |  | 1.18 | 45 | 2022-04-01 | 2023-09-30 | per Square feet of area insulated | R-value 11 |  | Wall Insulation |  |  | RTF Approved | 2017-03-28 | ResMFWeatherization_v3_4.xlsm | 0 | 0 | 6.7 | Yes | -57.17 | 0 |  | 15 | Standard | No | Not Per Unit | No
RHVEN10125 | Heating Zone 3 | All Cooling Zones | Residential | HVAC | Envelope | Insulation | Multifamily - Existing - Low Rise | Wall Insulation | R0 to R11 | Any Electric Heat | 3.63 | 2 | 3.36 | Insulation Multifamily - Existing - Low Rise Wall Insulation R0 to R11 Any Electric Heat |  | Existing | Multifamily Low Rise |  | 1.04 | 45 | 2019-10-01 | 2022-03-31 | per Square feet of area insulated | R-value 11 |  | Wall Insulation |  |  | RTF Approved | 2017-03-28 | ResMFWeatherization_v3_4.xlsm | 0 | 0 | 7.69 | Yes | -58.52 | 0 |  | 15 | Standard | No | Not Per Unit | No
RHVEN10191 | Heating Zone 1 | All Cooling Zones | Residential | HVAC | Envelope | Windows | Multifamily - Existing - Low Rise | Prime Windows and Patio Doors | Single Pane Base Window to 0.30 or better, Patio door to 0.35 or better | Any Electric Heat | 26.62 | 12 | 23.87 | Windows Multifamily - Existing - Low Rise Prime Windows and Patio Doors Single Pane Base Window to 0.30 or better, Patio door to 0.35 or better Any Electric Heat |  | Existing | Multifamily Low Rise |  | 23.3 | 45 | 2023-10-01 |  | per Square feet of window replaced | Window u-factor .30 or better; Patio door u-factor .35 or better |  | Window |  |  | RTF Approved | 2022-04-18 | ResMFWeatherization_v5_0 | 0.009818 | 0 | 0.91 | No | 32.81 | 0.0055556 |  | 15 | Standard | No | Not Per Unit | No
RHVEN10191 | Heating Zone 1 | All Cooling Zones | Residential | HVAC | Envelope | Windows | Multifamily - Existing - Low Rise | Prime Windows and Patio Doors | Single Pane Base Window to 0.30 or better, Patio door to 0.35 or better | Any Electric Heat | 25.72 | 12 | 23.87 | Windows Multifamily - Existing - Low Rise Prime Windows and Patio Doors Single Pane Base Window to 0.30 or better, Patio door to 0.35 or better Any Electric Heat |  | Existing | Multifamily Low Rise |  | 23.3 | 45 | 2022-04-01 | 2023-09-30 | per Square feet of window replaced | Window u-factor .30 or better; Patio door u-factor .35 or better |  | Window |  |  | RTF Approved | 2017-03-28 | ResMFWeatherization_v3_4.xlsm | 0.01 | 0.01 | 2.49 | Yes | -20.97 | 0 |  | 15 | Standard | No | Not Per Unit | No
RHVEN10191 | Heating Zone 1 | All Cooling Zones | Residential | HVAC | Envelope | Windows | Multifamily - Existing - Low Rise | Prime Windows and Patio Doors | Single Pane Base to 0.30 Window | Any Electric Heat | 26.09 | 12 | 24.2 | Windows Multifamily - Existing - Low Rise Prime Windows and Patio Doors Single Pane Base to 0.30 Window Any Electric Heat |  | Existing | Multifamily Low Rise |  | 17.81 | 45 | 2019-10-01 | 2022-03-31 | per Square feet of window replaced | U-Factor .30 |  | Window | Window u-factor .30 or better; Patio door u-factor .35 or better |  | RTF Approved | 2017-03-28 | ResMFWeatherization_v3_4.xlsm | 0.01 | 0.01 | 3.22 | Yes | -33.26 | 0.01 |  | 15 | Standard | No | Not Per Unit | No
RHVEN10192 | Heating Zone 2 | All Cooling Zones | Residential | HVAC | Envelope | Windows | Multifamily - Existing - Low Rise | Prime Windows and Patio Doors | Single Pane Base Window to 0.30 or better, Patio door to 0.35 or better | Any Electric Heat | 35.21 | 12 | 31.57 | Windows Multifamily - Existing - Low Rise Prime Windows and Patio Doors Single Pane Base Window to 0.30 or better, Patio door to 0.35 or better Any Electric Heat |  | Existing | Multifamily Low Rise |  | 23.3 | 45 | 2023-10-01 |  | per Square feet of window replaced | Window u-factor .30 or better; Patio door u-factor .35 or better |  | Window |  |  | RTF Approved | 2022-04-18 | ResMFWeatherization_v5_0 | 0.012985 | 0.01 | 1.21 | Yes | 18.98 | 0.0073333 |  | 15 | Standard | No | Not Per Unit | No
RHVEN10192 | Heating Zone 2 | All Cooling Zones | Residential | HVAC | Envelope | Windows | Multifamily - Existing - Low Rise | Prime Windows and Patio Doors | Single Pane Base Window to 0.30 or better, Patio door to 0.35 or better | Any Electric Heat | 34.01 | 12 | 31.57 | Windows Multifamily - Existing - Low Rise Prime Windows and Patio Doors Single Pane Base Window to 0.30 or better, Patio door to 0.35 or better Any Electric Heat |  | Existing | Multifamily Low Rise |  | 23.3 | 45 | 2022-04-01 | 2023-09-30 | per Square feet of window replaced | Window u-factor .30 or better; Patio door u-factor .35 or better |  | Window |  |  | RTF Approved | 2017-03-28 | ResMFWeatherization_v3_4.xlsm | 0.01 | 0.01 | 3.29 | Yes | -35.02 | 0 |  | 15 | Standard | No | Not Per Unit | No
RHVEN10192 | Heating Zone 2 | All Cooling Zones | Residential | HVAC | Envelope | Windows | Multifamily - Existing - Low Rise | Prime Windows and Patio Doors | Single Pane Base to 0.30 Window | Any Electric Heat | 34.12 | 12 | 31.65 | Windows Multifamily - Existing - Low Rise Prime Windows and Patio Doors Single Pane Base to 0.30 Window Any Electric Heat |  | Existing | Multifamily Low Rise |  | 17.81 | 45 | 2019-10-01 | 2022-03-31 | per Square feet of window replaced | U-Factor .30 |  | Window | Window u-factor .30 or better; Patio door u-factor .35 or better |  | RTF Approved | 2017-03-28 | ResMFWeatherization_v3_4.xlsm | 0.01 | 0.01 | 4.21 | Yes | -43.48 | 0.02 |  | 15 | Standard | No | Not Per Unit | No
RHVEN10193 | Heating Zone 3 | All Cooling Zones | Residential | HVAC | Envelope | Windows | Multifamily - Existing - Low Rise | Prime Windows and Patio Doors | Single Pane Base Window to 0.30 or better, Patio door to 0.35 or better | Any Electric Heat | 42.36 | 12 | 37.98 | Windows Multifamily - Existing - Low Rise Prime Windows and Patio Doors Single Pane Base Window to 0.30 or better, Patio door to 0.35 or better Any Electric Heat |  | Existing | Multifamily Low Rise |  | 24.7 | 45 | 2023-10-01 |  | per Square feet of window replaced | Window u-factor .30 or better; Patio door u-factor .35 or better |  | Window |  |  | RTF Approved | 2022-04-18 | ResMFWeatherization_v5_0 | 0.015622 | 0.01 | 1.45 | Yes | 11.74 | 0.0086667 |  | 15 | Standard | No | Not Per Unit | No
RHVEN10193 | Heating Zone 3 | All Cooling Zones | Residential | HVAC | Envelope | Windows | Multifamily - Existing - Low Rise | Prime Windows and Patio Doors | Single Pane Base Window to 0.30 or better, Patio door to 0.35 or better | Any Electric Heat | 40.92 | 12 | 37.98 | Windows Multifamily - Existing - Low Rise Prime Windows and Patio Doors Single Pane Base Window to 0.30 or better, Patio door to 0.35 or better Any Electric Heat |  | Existing | Multifamily Low Rise |  | 23.3 | 45 | 2022-04-01 | 2023-09-30 | per Square feet of window replaced | Window u-factor .30 or better; Patio door u-factor .35 or better |  | Window |  |  | RTF Approved | 2017-03-28 | ResMFWeatherization_v3_4.xlsm | 0.02 | 0.02 | 3.96 | Yes | -42.38 | 0 |  | 15 | Standard | No | Not Per Unit | No
RHVEN10193 | Heating Zone 3 | All Cooling Zones | Residential | HVAC | Envelope | Windows | Multifamily - Existing - Low Rise | Prime Windows and Patio Doors | Single Pane Base to 0.30 Window | Any Electric Heat | 41.09 | 12 | 38.12 | Windows Multifamily - Existing - Low Rise Prime Windows and Patio Doors Single Pane Base to 0.30 Window Any Electric Heat |  | Existing | Multifamily Low Rise |  | 17.81 | 45 | 2019-10-01 | 2022-03-31 | per Square feet of window replaced | U-Factor .30 |  | Window | Window u-factor .30 or better; Patio door u-factor .35 or better |  | RTF Approved | 2017-03-28 | ResMFWeatherization_v3_4.xlsm | 0.02 | 0.02 | 5.07 | Yes | -49.11 | 0.02 |  | 15 | Standard | No | Not Per Unit | No
RHVEN10194 | Heating Zone 1 | All Cooling Zones | Residential | HVAC | Envelope | Windows | Multifamily - Existing - Low Rise | Prime Windows and Patio Doors | Double Pane Base Window to 0.30 or better, Patio door to 0.35 or better | Any Electric Heat | 14.34 | 12 | 12.86 | Windows Multifamily - Existing - Low Rise Prime Windows and Patio Doors Double Pane Base Window to 0.30 or better, Patio door to 0.35 or better Any Electric Heat |  | Existing | Multifamily Low Rise |  | 23.3 | 45 | 2023-10-01 |  | per Square feet of window replaced | Window u-factor .30 or better; Patio door u-factor .35 or better |  | Window |  |  | RTF Approved | 2022-04-18 | ResMFWeatherization_v5_0 | 0.005288 | 0 | 0.49 | No | 81.38 | 0.0028889 |  | 15 | Standard | No | Not Per Unit | No
RHVEN10194 | Heating Zone 1 | All Cooling Zones | Residential | HVAC | Envelope | Windows | Multifamily - Existing - Low Rise | Prime Windows and Patio Doors | Double Pane Base Window to 0.30 or better, Patio door to 0.35 or better | Any Electric Heat | 13.85 | 12 | 12.86 | Windows Multifamily - Existing - Low Rise Prime Windows and Patio Doors Double Pane Base Window to 0.30 or better, Patio door to 0.35 or better Any Electric Heat |  | Existing | Multifamily Low Rise |  | 23.3 | 45 | 2022-04-01 | 2023-09-30 | per Square feet of window replaced | Window u-factor .30 or better; Patio door u-factor .35 or better |  | Window |  |  | RTF Approved | 2017-03-28 | ResMFWeatherization_v3_4.xlsm | 0.01 | 0.01 | 1.34 | Yes | 28.41 | 0 |  | 15 | Standard | No | Not Per Unit | No
RHVEN10194 | Heating Zone 1 | All Cooling Zones | Residential | HVAC | Envelope | Windows | Multifamily - Existing - Low Rise | Prime Windows and Patio Doors | Double Pane Base to 0.30 Window | Any Electric Heat | 13.21 | 12 | 12.26 | Windows Multifamily - Existing - Low Rise Prime Windows and Patio Doors Double Pane Base to 0.30 Window Any Electric Heat |  | Existing | Multifamily Low Rise |  | 17.81 | 45 | 2019-10-01 | 2022-03-31 | per Square feet of window replaced | U-Factor .30 |  | Window | Window u-factor .30 or better; Patio door u-factor .35 or better |  | RTF Approved | 2017-03-28 | ResMFWeatherization_v3_4.xlsm | 0 | 0 | 1.63 | Yes | 9.05 | 0.01 |  | 15 | Standard | No | Not Per Unit | No
RHVEN10195 | Heating Zone 2 | All Cooling Zones | Residential | HVAC | Envelope | Windows | Multifamily - Existing - Low Rise | Prime Windows and Patio Doors | Double Pane Base Window to 0.30 or better, Patio door to 0.35 or better | Any Electric Heat | 19.31 | 12 | 17.31 | Windows Multifamily - Existing - Low Rise Prime Windows and Patio Doors Double Pane Base Window to 0.30 or better, Patio door to 0.35 or better Any Electric Heat |  | Existing | Multifamily Low Rise |  | 23.3 | 45 | 2023-10-01 |  | per Square feet of window replaced | Window u-factor .30 or better; Patio door u-factor .35 or better |  | Window |  |  | RTF Approved | 2022-04-18 | ResMFWeatherization_v5_0 | 0.007122 | 0 | 0.66 | No | 54.27 | 0.004 |  | 15 | Standard | No | Not Per Unit | No
RHVEN10195 | Heating Zone 2 | All Cooling Zones | Residential | HVAC | Envelope | Windows | Multifamily - Existing - Low Rise | Prime Windows and Patio Doors | Double Pane Base Window to 0.30 or better, Patio door to 0.35 or better | Any Electric Heat | 18.65 | 12 | 17.31 | Windows Multifamily - Existing - Low Rise Prime Windows and Patio Doors Double Pane Base Window to 0.30 or better, Patio door to 0.35 or better Any Electric Heat |  | Existing | Multifamily Low Rise |  | 23.3 | 45 | 2022-04-01 | 2023-09-30 | per Square feet of window replaced | Window u-factor .30 or better; Patio door u-factor .35 or better |  | Window |  |  | RTF Approved | 2017-03-28 | ResMFWeatherization_v3_4.xlsm | 0.01 | 0.01 | 1.81 | Yes | 0.86 | 0 |  | 15 | Standard | No | Not Per Unit | No
RHVEN10195 | Heating Zone 2 | All Cooling Zones | Residential | HVAC | Envelope | Windows | Multifamily - Existing - Low Rise | Prime Windows and Patio Doors | Double Pane Base to 0.30 Window | Any Electric Heat | 17.98 | 12 | 16.68 | Windows Multifamily - Existing - Low Rise Prime Windows and Patio Doors Double Pane Base to 0.30 Window Any Electric Heat |  | Existing | Multifamily Low Rise |  | 17.81 | 45 | 2019-10-01 | 2022-03-31 | per Square feet of window replaced | U-Factor .30 |  | Window | Window u-factor .30 or better; Patio door u-factor .35 or better |  | RTF Approved | 2017-03-28 | ResMFWeatherization_v3_4.xlsm | 0.01 | 0.01 | 2.22 | Yes | -13.69 | 0.01 |  | 15 | Standard | No | Not Per Unit | No
RHVEN10196 | Heating Zone 3 | All Cooling Zones | Residential | HVAC | Envelope | Windows | Multifamily - Existing - Low Rise | Prime Windows and Patio Doors | Double Pane Base Window to 0.30 or better, Patio door to 0.35 or better | Any Electric Heat | 23.66 | 12 | 21.21 | Windows Multifamily - Existing - Low Rise Prime Windows and Patio Doors Double Pane Base Window to 0.30 or better, Patio door to 0.35 or better Any Electric Heat |  | Existing | Multifamily Low Rise |  | 24.7 | 45 | 2023-10-01 |  | per Square feet of window replaced | Window u-factor .30 or better; Patio door u-factor .35 or better |  | Window |  |  | RTF Approved | 2022-04-18 | ResMFWeatherization_v5_0 | 0.008725 | 0 | 0.81 | No | 39.91 | 0.0048889 |  | 15 | Standard | No | Not Per Unit | No
RHVEN10196 | Heating Zone 3 | All Cooling Zones | Residential | HVAC | Envelope | Windows | Multifamily - Existing - Low Rise | Prime Windows and Patio Doors | Double Pane Base Window to 0.30 or better, Patio door to 0.35 or better | Any Electric Heat | 22.85 | 12 | 21.21 | Windows Multifamily - Existing - Low Rise Prime Windows and Patio Doors Double Pane Base Window to 0.30 or better, Patio door to 0.35 or better Any Electric Heat |  | Existing | Multifamily Low Rise |  | 23.3 | 45 | 2022-04-01 | 2023-09-30 | per Square feet of window replaced | Window u-factor .30 or better; Patio door u-factor .35 or better |  | Window |  |  | RTF Approved | 2017-03-28 | ResMFWeatherization_v3_4.xlsm | 0.01 | 0.01 | 2.21 | Yes | -13.74 | 0 |  | 15 | Standard | No | Not Per Unit | No
RHVEN10196 | Heating Zone 3 | All Cooling Zones | Residential | HVAC | Envelope | Windows | Multifamily - Existing - Low Rise | Prime Windows and Patio Doors | Double Pane Base to 0.30 Window | Any Electric Heat | 22.26 | 12 | 20.65 | Windows Multifamily - Existing - Low Rise Prime Windows and Patio Doors Double Pane Base to 0.30 Window Any Electric Heat |  | Existing | Multifamily Low Rise |  | 17.81 | 45 | 2019-10-01 | 2022-03-31 | per Square feet of window replaced | U-Factor .30 |  | Window | Window u-factor .30 or better; Patio door u-factor .35 or better |  | RTF Approved | 2017-03-28 | ResMFWeatherization_v3_4.xlsm | 0.01 | 0.01 | 2.74 | Yes | -25.79 | 0.01 |  | 15 | Standard | No | Not Per Unit | No
RHVEN10197 | Heating Zone 1 | All Cooling Zones | Residential | HVAC | Envelope | Windows | Manufactured Home - Existing | Prime Windows and Patio Doors | Single Pane Base Window to 0.30 or better, Patio door to 0.35 or better | Any Electric Heat | 14.8419 | 6 | 13.28 | Windows Manufactured Home - Existing Prime Windows and Patio Doors Single Pane Base Window to 0.30 or better, Patio door to 0.35 or better Any Electric Heat |  | Existing | Manufactured Home |  | 18.53 | 25 | 2023-10-01 |  | per Square feet of window replaced | Window u-factor .30 or better; Patio door u-factor .35 or better |  | Window |  |  | RTF Approved | 2016-01-21 | ResMHWeatherization_v5_0 | 0.002366 | 0.0024708 | 0.29466 | No | 69.1236 | 0.0055212 |  | 15 | Standard | No | Not Per Unit | No
RHVEN10197 | Heating Zone 1 | All Cooling Zones | Residential | HVAC | Envelope | Windows | Manufactured Home - Existing | Prime Windows and Patio Doors | Single Pane Base Window to 0.30 or better, Patio door to 0.35 or better | Any Electric Heat | 14.32 | 6 | 13.28 | Windows Manufactured Home - Existing Prime Windows and Patio Doors Single Pane Base Window to 0.30 or better, Patio door to 0.35 or better Any Electric Heat |  | Existing | Manufactured Home |  | 18.53 | 25 | 2022-04-01 | 2023-09-30 | per Square feet of window replaced | Window u-factor .30 or better; Patio door u-factor .35 or better |  | Window |  |  | RTF Approved | 2016-01-21 | ResMHWeatherization_v4_2 | 0.01 | 0.01 | 2 | Yes | 16.21 | 0.01 |  | 15 | Standard | No | Not Per Unit | No
RHVEN10197 | Heating Zone 1 | All Cooling Zones | Residential | HVAC | Envelope | Windows | Manufactured Home - Existing | Prime Windows and Patio Doors | Single Pane Base to 0.30 Window | Any Electric Heat | 10.76 | 6 | 9.98 | Windows Manufactured Home - Existing Prime Windows and Patio Doors Single Pane Base to 0.30 Window Any Electric Heat |  | Existing | Manufactured Home |  | 20.61 | 25 | 2019-10-01 | 2022-03-31 | per Square feet of window replaced | U-Factor .30 |  | Window | Window u-factor .30 or better; Patio door u-factor .35 or better |  | RTF Approved | 2016-01-21 | ResMHWeatherization_v4_2 | 0.01 | 0.01 | 1.3 | Yes | 23.3 | 0.01 |  | 15 | Standard | No | Not Per Unit | No
RHVEN10198 | Heating Zone 2 | All Cooling Zones | Residential | HVAC | Envelope | Windows | Manufactured Home - Existing | Prime Windows and Patio Doors | Single Pane Base Window to 0.30 or better, Patio door to 0.35 or better | Any Electric Heat | 16.8927 | 6 | 15.12 | Windows Manufactured Home - Existing Prime Windows and Patio Doors Single Pane Base Window to 0.30 or better, Patio door to 0.35 or better Any Electric Heat |  | Existing | Manufactured Home |  | 18.53 | 25 | 2023-10-01 |  | per Square feet of window replaced | Window u-factor .30 or better; Patio door u-factor .35 or better |  | Window |  |  | RTF Approved | 2016-01-21 | ResMHWeatherization_v5_0 | 0.0026929 | 0.0028122 | 0.33538 | No | 57.419 | 0.0062841 |  | 15 | Standard | No | Not Per Unit | No
RHVEN10198 | Heating Zone 2 | All Cooling Zones | Residential | HVAC | Envelope | Windows | Manufactured Home - Existing | Prime Windows and Patio Doors | Single Pane Base Window to 0.30 or better, Patio door to 0.35 or better | Any Electric Heat | 16.3 | 6 | 15.12 | Windows Manufactured Home - Existing Prime Windows and Patio Doors Single Pane Base Window to 0.30 or better, Patio door to 0.35 or better Any Electric Heat |  | Existing | Manufactured Home |  | 18.53 | 25 | 2022-04-01 | 2023-09-30 | per Square feet of window replaced | Window u-factor .30 or better; Patio door u-factor .35 or better |  | Window |  |  | RTF Approved | 2016-01-21 | ResMHWeatherization_v4_2 | 0.01 | 0.01 | 2.28 | Yes | 14.24 | 0.01 |  | 15 | Standard | No | Not Per Unit | No
RHVEN10198 | Heating Zone 2 | All Cooling Zones | Residential | HVAC | Envelope | Windows | Manufactured Home - Existing | Prime Windows and Patio Doors | Single Pane Base to 0.30 Window | Any Electric Heat | 17.22 | 6 | 15.97 | Windows Manufactured Home - Existing Prime Windows and Patio Doors Single Pane Base to 0.30 Window Any Electric Heat |  | Existing | Manufactured Home |  | 20.61 | 25 | 2019-10-01 | 2022-03-31 | per Square feet of window replaced | U-Factor .30 |  | Window | Window u-factor .30 or better; Patio door u-factor .35 or better |  | RTF Approved | 2016-01-21 | ResMHWeatherization_v4_2 | 0.01 | 0.01 | 2.2 | Yes | -36.5 | 0.01 |  | 15 | Standard | No | Not Per Unit | No
RHVEN10199 | Heating Zone 3 | All Cooling Zones | Residential | HVAC | Envelope | Windows | Manufactured Home - Existing | Prime Windows and Patio Doors | Single Pane Base Window to 0.30 or better, Patio door to 0.35 or better | Any Electric Heat | 16.8927 | 6 | 15.12 | Windows Manufactured Home - Existing Prime Windows and Patio Doors Single Pane Base Window to 0.30 or better, Patio door to 0.35 or better Any Electric Heat |  | Existing | Manufactured Home |  | 18.53 | 25 | 2023-10-01 |  | per Square feet of window replaced | Window u-factor .30 or better; Patio door u-factor .35 or better |  | Window |  |  | RTF Approved | 2016-01-21 | ResMHWeatherization_v5_0 | 0.0026929 | 0.0028122 | 0.33538 | No | 57.419 | 0.0062841 |  | 15 | Standard | No | Not Per Unit | No
RHVEN10199 | Heating Zone 3 | All Cooling Zones | Residential | HVAC | Envelope | Windows | Manufactured Home - Existing | Prime Windows and Patio Doors | Single Pane Base Window to 0.30 or better, Patio door to 0.35 or better | Any Electric Heat | 16.3 | 6 | 15.12 | Windows Manufactured Home - Existing Prime Windows and Patio Doors Single Pane Base Window to 0.30 or better, Patio door to 0.35 or better Any Electric Heat |  | Existing | Manufactured Home |  | 18.53 | 25 | 2022-04-01 | 2023-09-30 | per Square feet of window replaced | Window u-factor .30 or better; Patio door u-factor .35 or better |  | Window |  |  | RTF Approved | 2016-01-21 | ResMHWeatherization_v4_2 | 0.01 | 0.01 | 2.28 | Yes | 14.24 | 0.01 |  | 15 | Standard | No | Not Per Unit | No
RHVEN10199 | Heating Zone 3 | All Cooling Zones | Residential | HVAC | Envelope | Windows | Manufactured Home - Existing | Prime Windows and Patio Doors | Single Pane Base to 0.30 Window | Any Electric Heat | 20.71 | 6 | 19.2 | Windows Manufactured Home - Existing Prime Windows and Patio Doors Single Pane Base to 0.30 Window Any Electric Heat |  | Existing | Manufactured Home |  | 20.61 | 25 | 2019-10-01 | 2022-03-31 | per Square feet of window replaced | U-Factor .30 |  | Window | Window u-factor .30 or better; Patio door u-factor .35 or better |  | RTF Approved | 2016-01-21 | ResMHWeatherization_v4_2 | 0.01 | 0.01 | 2.7 | Yes | -54.8 | 0.01 |  | 15 | Standard | No | Not Per Unit | No
RHVEN10200 | Heating Zone 1 | All Cooling Zones | Residential | HVAC | Envelope | Windows | Manufactured Home - Existing | Prime Windows and Patio Doors | Double Pane Base Window to 0.30 or better, Patio door to 0.35 or better | Any Electric Heat | 6.633 | 6 | 5.94 | Windows Manufactured Home - Existing Prime Windows and Patio Doors Double Pane Base Window to 0.30 or better, Patio door to 0.35 or better Any Electric Heat |  | Existing | Manufactured Home |  | 18.53 | 25 | 2023-10-01 |  | per Square feet of window replaced | Window u-factor .30 or better; Patio door u-factor .35 or better |  | Window |  |  | RTF Approved | 2016-01-21 | ResMHWeatherization_v5_0 | 0.0010574 | 0.0011042 | 0.13169 | No | 188.4396 | 0.0024675 |  | 15 | Standard | No | Not Per Unit | No
RHVEN10200 | Heating Zone 1 | All Cooling Zones | Residential | HVAC | Envelope | Windows | Manufactured Home - Existing | Prime Windows and Patio Doors | Double Pane Base Window to 0.30 or better, Patio door to 0.35 or better | Any Electric Heat | 6.41 | 6 | 5.94 | Windows Manufactured Home - Existing Prime Windows and Patio Doors Double Pane Base Window to 0.30 or better, Patio door to 0.35 or better Any Electric Heat |  | Existing | Manufactured Home |  | 18.53 | 25 | 2022-04-01 | 2023-09-30 | per Square feet of window replaced | Window u-factor .30 or better; Patio door u-factor .35 or better |  | Window |  |  | RTF Approved | 2016-01-21 | ResMHWeatherization_v4_2 | 0 | 0 | 0.9 | No | 36.25 | 0 |  | 15 | Standard | No | Not Per Unit | No
RHVEN10200 | Heating Zone 1 | All Cooling Zones | Residential | HVAC | Envelope | Windows | Manufactured Home - Existing | Prime Windows and Patio Doors | Double Pane Base to 0.30 Window | Any Electric Heat | 3.89 | 6 | 3.61 | Windows Manufactured Home - Existing Prime Windows and Patio Doors Double Pane Base to 0.30 Window Any Electric Heat |  | Existing | Manufactured Home |  | 20.61 | 25 | 2019-10-01 | 2022-03-31 | per Square feet of window replaced | U-Factor .30 |  | Window | Window u-factor .30 or better; Patio door u-factor .35 or better |  | RTF Approved | 2016-01-21 | ResMHWeatherization_v4_2 | 0 | 0 | 0.5 | No | 228.4 | 0 |  | 15 | Standard | No | Not Per Unit | No
RHVEN10201 | Heating Zone 2 | All Cooling Zones | Residential | HVAC | Envelope | Windows | Manufactured Home - Existing | Prime Windows and Patio Doors | Double Pane Base Window to 0.30 or better, Patio door to 0.35 or better | Any Electric Heat | 9.1812 | 6 | 8.21 | Windows Manufactured Home - Existing Prime Windows and Patio Doors Double Pane Base Window to 0.30 or better, Patio door to 0.35 or better Any Electric Heat |  | Existing | Manufactured Home |  | 18.53 | 25 | 2023-10-01 |  | per Square feet of window replaced | Window u-factor .30 or better; Patio door u-factor .35 or better |  | Window |  |  | RTF Approved | 2016-01-21 | ResMHWeatherization_v5_0 | 0.0014636 | 0.0015285 | 0.18228 | No | 128.5664 | 0.0034154 |  | 15 | Standard | No | Not Per Unit | No
RHVEN10201 | Heating Zone 2 | All Cooling Zones | Residential | HVAC | Envelope | Windows | Manufactured Home - Existing | Prime Windows and Patio Doors | Double Pane Base Window to 0.30 or better, Patio door to 0.35 or better | Any Electric Heat | 8.86 | 6 | 8.21 | Windows Manufactured Home - Existing Prime Windows and Patio Doors Double Pane Base Window to 0.30 or better, Patio door to 0.35 or better Any Electric Heat |  | Existing | Manufactured Home |  | 18.53 | 25 | 2022-04-01 | 2023-09-30 | per Square feet of window replaced | Window u-factor .30 or better; Patio door u-factor .35 or better |  | Window |  |  | RTF Approved | 2016-01-21 | ResMHWeatherization_v4_2 | 0 | 0 | 1.24 | Yes | 26.21 | 0 |  | 15 | Standard | No | Not Per Unit | No
RHVEN10201 | Heating Zone 2 | All Cooling Zones | Residential | HVAC | Envelope | Windows | Manufactured Home - Existing | Prime Windows and Patio Doors | Double Pane Base to 0.30 Window | Any Electric Heat | 11.33 | 6 | 10.51 | Windows Manufactured Home - Existing Prime Windows and Patio Doors Double Pane Base to 0.30 Window Any Electric Heat |  | Existing | Manufactured Home |  | 20.61 | 25 | 2019-10-01 | 2022-03-31 | per Square feet of window replaced | U-Factor .30 |  | Window | Window u-factor .30 or better; Patio door u-factor .35 or better |  | RTF Approved | 2016-01-21 | ResMHWeatherization_v4_2 | 0.01 | 0.01 | 1.5 | Yes | 0.8 | 0.01 |  | 15 | Standard | No | Not Per Unit | No
RHVEN10202 | Heating Zone 3 | All Cooling Zones | Residential | HVAC | Envelope | Windows | Manufactured Home - Existing | Prime Windows and Patio Doors | Double Pane Base Window to 0.30 or better, Patio door to 0.35 or better | Any Electric Heat | 9.1812 | 6 | 8.21 | Windows Manufactured Home - Existing Prime Windows and Patio Doors Double Pane Base Window to 0.30 or better, Patio door to 0.35 or better Any Electric Heat |  | Existing | Manufactured Home |  | 18.53 | 25 | 2023-10-01 |  | per Square feet of window replaced | Window u-factor .30 or better; Patio door u-factor .35 or better |  | Window |  |  | RTF Approved | 2016-01-21 | ResMHWeatherization_v5_0 | 0.0014636 | 0.0015285 | 0.18228 | No | 128.5664 | 0.0034154 |  | 15 | Standard | No | Not Per Unit | No
RHVEN10202 | Heating Zone 3 | All Cooling Zones | Residential | HVAC | Envelope | Windows | Manufactured Home - Existing | Prime Windows and Patio Doors | Double Pane Base Window to 0.30 or better, Patio door to 0.35 or better | Any Electric Heat | 8.86 | 6 | 8.21 | Windows Manufactured Home - Existing Prime Windows and Patio Doors Double Pane Base Window to 0.30 or better, Patio door to 0.35 or better Any Electric Heat |  | Existing | Manufactured Home |  | 18.53 | 25 | 2022-04-01 | 2023-09-30 | per Square feet of window replaced | Window u-factor .30 or better; Patio door u-factor .35 or better |  | Window |  |  | RTF Approved | 2016-01-21 | ResMHWeatherization_v4_2 | 0 | 0 | 1.24 | Yes | 26.21 | 0 |  | 15 | Standard | No | Not Per Unit | No
RHVEN10202 | Heating Zone 3 | All Cooling Zones | Residential | HVAC | Envelope | Windows | Manufactured Home - Existing | Prime Windows and Patio Doors | Double Pane Base to 0.30 Window | Any Electric Heat | 17.7 | 6 | 16.46 | Windows Manufactured Home - Existing Prime Windows and Patio Doors Double Pane Base to 0.30 Window Any Electric Heat |  | Existing | Manufactured Home |  | 20.61 | 25 | 2019-10-01 | 2022-03-31 | per Square feet of window replaced | U-Factor .30 |  | Window | Window u-factor .30 or better; Patio door u-factor .35 or better |  | RTF Approved | 2016-01-21 | ResMHWeatherization_v4_2 | 0.01 | 0.01 | 2.3 | Yes | -43.8 | 0.01 |  | 15 | Standard | No | Not Per Unit | No
RHVEN11531 | Heating Zone 1 | All Cooling Zones | Residential | HVAC | Envelope | Air Sealing | Manufactured Home - Existing | Whole House Air Sealing |  | Any Electric Heat | 0.26823 | 0.25 | 0.24 | Air Sealing Manufactured Home - Existing Whole House Air Sealing Any Electric Heat |  | Existing | Manufactured Home |  | 0.64 | 25 | 2023-10-01 |  | per CFM50 reduction | [5 empty] | RTF Approved | 2016-01-21 | ResMHWeatherization_v5_0 | 4.2759e-05 | 4.4653e-05 | 0.15418 | No | 156.9673 | 9.978e-05 |  | 12 | Standard | No | Not Per Unit | No
RHVEN11531 | Heating Zone 1 | All Cooling Zones | Residential | HVAC | Envelope | Air Sealing | Manufactured Home - Existing | Whole House Air Sealing |  | Any Electric Heat | 0.26 | 0.25 | 0.24 | Air Sealing Manufactured Home - Existing Whole House Air Sealing Any Electric Heat |  | Existing | Manufactured Home |  | 0.64 | 25 | 2022-04-01 | 2023-09-30 | per CFM50 reduction | [5 empty] | RTF Approved | 2016-01-21 | ResMHWeatherization_v4_2 | 0 | 0 | 1.04 | Yes | 31.2 | 0 |  | 12 | Standard | No | Not Per Unit | No
RHVEN11531 | Heating Zone 1 | All Cooling Zones | Residential | HVAC | Envelope | Air Sealing | Manufactured Home - Existing | Whole House Air Sealing |  | Any Electric Heat | 0.26 | 0.25 | 0.24 | Air Sealing Manufactured Home - Existing Whole House Air Sealing Any Electric Heat |  | Existing | Manufactured Home |  | 0.68 | 25 | 2016-10-01 | 2022-03-31 | per CFM50 reduction | [5 empty] | RTF Approved | 2016-01-21 | ResMHWeatherization_v4_2 | 0 | 0 | 0.6 | No | 189.2 | 0 |  | 12 | Standard | No | Not Per Unit | No
RHVEN11532 | Heating Zone 2 | All Cooling Zones | Residential | HVAC | Envelope | Air Sealing | Manufactured Home - Existing | Whole House Air Sealing |  | Any Electric Heat | 0.26264 | 0.25 | 0.24 | Air Sealing Manufactured Home - Existing Whole House Air Sealing Any Electric Heat |  | Existing | Manufactured Home |  | 0.64 | 25 | 2023-10-01 |  | per CFM50 reduction | [5 empty] | RTF Approved | 2016-01-21 | ResMHWeatherization_v5_0 | 4.1868e-05 | 4.3723e-05 | 0.15097 | No | 160.8876 | 9.7702e-05 |  | 12 | Standard | No | Not Per Unit | No
RHVEN11532 | Heating Zone 2 | All Cooling Zones | Residential | HVAC | Envelope | Air Sealing | Manufactured Home - Existing | Whole House Air Sealing |  | Any Electric Heat | 0.26 | 0.25 | 0.24 | Air Sealing Manufactured Home - Existing Whole House Air Sealing Any Electric Heat |  | Existing | Manufactured Home |  | 0.64 | 25 | 2022-04-01 | 2023-09-30 | per CFM50 reduction | [5 empty] | RTF Approved | 2016-01-21 | ResMHWeatherization_v4_2 | 0 | 0 | 1.04 | Yes | 31.32 | 0 |  | 12 | Standard | No | Not Per Unit | No
RHVEN11532 | Heating Zone 2 | All Cooling Zones | Residential | HVAC | Envelope | Air Sealing | Manufactured Home - Existing | Whole House Air Sealing |  | Any Electric Heat | 0.52 | 0.25 | 0.48 | Air Sealing Manufactured Home - Existing Whole House Air Sealing Any Electric Heat |  | Existing | Manufactured Home |  | 0.68 | 25 | 2016-10-01 | 2022-03-31 | per CFM50 reduction | [5 empty] | RTF Approved | 2016-01-21 | ResMHWeatherization_v4_2 | 0 | 0 | 1.2 | Yes | 27.3 | 0 |  | 12 | Standard | No | Not Per Unit | No
RHVEN11533 | Heating Zone 3 | All Cooling Zones | Residential | HVAC | Envelope | Air Sealing | Manufactured Home - Existing | Whole House Air Sealing |  | Any Electric Heat | 0.26264 | 0.25 | 0.24 | Air Sealing Manufactured Home - Existing Whole House Air Sealing Any Electric Heat |  | Existing | Manufactured Home |  | 0.64 | 25 | 2023-10-01 |  | per CFM50 reduction | [5 empty] | RTF Approved | 2016-01-21 | ResMHWeatherization_v5_0 | 4.1868e-05 | 4.3723e-05 | 0.15097 | No | 160.8876 | 9.7702e-05 |  | 12 | Standard | No | Not Per Unit | No
RHVEN11533 | Heating Zone 3 | All Cooling Zones | Residential | HVAC | Envelope | Air Sealing | Manufactured Home - Existing | Whole House Air Sealing |  | Any Electric Heat | 0.26 | 0.25 | 0.24 | Air Sealing Manufactured Home - Existing Whole House Air Sealing Any Electric Heat |  | Existing | Manufactured Home |  | 0.64 | 25 | 2022-04-01 | 2023-09-30 | per CFM50 reduction | [5 empty] | RTF Approved | 2016-01-21 | ResMHWeatherization_v4_2 | 0 | 0 | 1.04 | Yes | 31.32 | 0 |  | 12 | Standard | No | Not Per Unit | No
RHVEN11533 | Heating Zone 3 | All Cooling Zones | Residential | HVAC | Envelope | Air Sealing | Manufactured Home - Existing | Whole House Air Sealing |  | Any Electric Heat | 0.6 | 0.25 | 0.56 | Air Sealing Manufactured Home - Existing Whole House Air Sealing Any Electric Heat |  | Existing | Manufactured Home |  | 0.68 | 25 | 2016-10-01 | 2022-03-31 | per CFM50 reduction | [5 empty] | RTF Approved | 2016-01-21 | ResMHWeatherization_v4_2 | 0 | 0 | 1.4 | Yes | 5.1 | 0 |  | 12 | Standard | No | Not Per Unit | No
RHVEN11732 | Heating Zone 1 | All Cooling Zones | Residential | HVAC | Envelope | Insulation | Multifamily - Existing - Low Rise | Attic Insulation | R0 to R49 | Any Electric Heat | 1.03 | 1.35 | 0.95 | Insulation Multifamily - Existing - Low Rise Attic Insulation R0 to R49 Any Electric Heat |  | Existing | Multifamily Low Rise |  | 1.34 | 45 | 2023-10-01 |  | per Square feet of area insulated | R-value 49 |  | Attic Insulation |  |  | RTF Approved | 2022-04-18 | ResMFWeatherization_v5_0 | 0.000392 | 0 | 0.67 | No | 53.04 | 0.00022222 |  | 15 | Standard | No | Not Per Unit | No
RHVEN11732 | Heating Zone 1 | All Cooling Zones | Residential | HVAC | Envelope | Insulation | Multifamily - Existing - Low Rise | Attic Insulation | R0 to R49 | Any Electric Heat | 1.03 | 1.35 | 0.95 | Insulation Multifamily - Existing - Low Rise Attic Insulation R0 to R49 Any Electric Heat |  | Existing | Multifamily Low Rise |  | 1.26 | 45 | 2022-04-01 | 2023-09-30 | per Square feet of area insulated | R-value 49 |  | Attic Insulation |  |  | RTF Approved | 2017-03-28 | ResMFWeatherization_v3_4.xlsm | 0 | 0 | 1.84 | Yes | -0.4 | 0 |  | 15 | Standard | No | Not Per Unit | No
RHVEN11732 | Heating Zone 1 | All Cooling Zones | Residential | HVAC | Envelope | Insulation | Multifamily - Existing - Low Rise | Attic Insulation | R0 to R49 | Any Electric Heat | 1.05 | 1.35 | 0.97 | Insulation Multifamily - Existing - Low Rise Attic Insulation R0 to R49 Any Electric Heat |  | Existing | Multifamily Low Rise |  | 0.84 | 45 | 2019-10-01 | 2022-03-31 | per Square feet of area insulated | R-value 49 |  | Attic Insulation |  |  | RTF Approved | 2017-03-28 | ResMFWeatherization_v3_4.xlsm | 0 | 0 | 2.75 | Yes | -25.86 | 0 |  | 15 | Standard | No | Not Per Unit | No
RHVEN11733 | Heating Zone 2 | All Cooling Zones | Residential | HVAC | Envelope | Insulation | Multifamily - Existing - Low Rise | Attic Insulation | R0 to R49 | Any Electric Heat | 1.13 | 1.5 | 1.05 | Insulation Multifamily - Existing - Low Rise Attic Insulation R0 to R49 Any Electric Heat |  | Existing | Multifamily Low Rise |  | 1.34 | 45 | 2023-10-01 |  | per Square feet of area insulated | R-value 49 |  | Attic Insulation |  |  | RTF Approved | 2022-04-18 | ResMFWeatherization_v5_0 | 0.000433 | 0 | 0.74 | No | 45.69 | 0.00022222 |  | 15 | Standard | No | Not Per Unit | No
RHVEN11733 | Heating Zone 2 | All Cooling Zones | Residential | HVAC | Envelope | Insulation | Multifamily - Existing - Low Rise | Attic Insulation | R0 to R49 | Any Electric Heat | 1.13 | 1.5 | 1.05 | Insulation Multifamily - Existing - Low Rise Attic Insulation R0 to R49 Any Electric Heat |  | Existing | Multifamily Low Rise |  | 1.26 | 45 | 2022-04-01 | 2023-09-30 | per Square feet of area insulated | R-value 49 |  | Attic Insulation |  |  | RTF Approved | 2017-03-28 | ResMFWeatherization_v3_4.xlsm | 0 | 0 | 2.03 | Yes | -7.87 | 0 |  | 15 | Standard | No | Not Per Unit | No
RHVEN11733 | Heating Zone 2 | All Cooling Zones | Residential | HVAC | Envelope | Insulation | Multifamily - Existing - Low Rise | Attic Insulation | R0 to R49 | Any Electric Heat | 1.13 | 1.5 | 1.04 | Insulation Multifamily - Existing - Low Rise Attic Insulation R0 to R49 Any Electric Heat |  | Existing | Multifamily Low Rise |  | 0.84 | 45 | 2019-10-01 | 2022-03-31 | per Square feet of area insulated | R-value 49 |  | Attic Insulation |  |  | RTF Approved | 2017-03-28 | ResMFWeatherization_v3_4.xlsm | 0 | 0 | 2.95 | Yes | -29.42 | 0 |  | 15 | Standard | No | Not Per Unit | No
RHVEN11734 | Heating Zone 3 | All Cooling Zones | Residential | HVAC | Envelope | Insulation | Multifamily - Existing - Low Rise | Attic Insulation | R0 to R49 | Any Electric Heat | 1.16 | 1.65 | 1.07 | Insulation Multifamily - Existing - Low Rise Attic Insulation R0 to R49 Any Electric Heat |  | Existing | Multifamily Low Rise |  | 1.34 | 45 | 2023-10-01 |  | per Square feet of area insulated | R-value 49 |  | Attic Insulation |  |  | RTF Approved | 2022-04-18 | ResMFWeatherization_v5_0 | 0.000442 | 0 | 0.76 | No | 44.34 | 0.00022222 |  | 15 | Standard | No | Not Per Unit | No
RHVEN11734 | Heating Zone 3 | All Cooling Zones | Residential | HVAC | Envelope | Insulation | Multifamily - Existing - Low Rise | Attic Insulation | R0 to R49 | Any Electric Heat | 1.16 | 1.65 | 1.07 | Insulation Multifamily - Existing - Low Rise Attic Insulation R0 to R49 Any Electric Heat |  | Existing | Multifamily Low Rise |  | 1.26 | 45 | 2022-04-01 | 2023-09-30 | per Square feet of area insulated | R-value 49 |  | Attic Insulation |  |  | RTF Approved | 2017-03-28 | ResMFWeatherization_v3_4.xlsm | 0 | 0 | 2.07 | Yes | -9.24 | 0 |  | 15 | Standard | No | Not Per Unit | No
RHVEN11734 | Heating Zone 3 | All Cooling Zones | Residential | HVAC | Envelope | Insulation | Multifamily - Existing - Low Rise | Attic Insulation | R0 to R49 | Any Electric Heat | 1.13 | 1.65 | 1.05 | Insulation Multifamily - Existing - Low Rise Attic Insulation R0 to R49 Any Electric Heat |  | Existing | Multifamily Low Rise |  | 0.84 | 45 | 2019-10-01 | 2022-03-31 | per Square feet of area insulated | R-value 49 |  | Attic Insulation |  |  | RTF Approved | 2017-03-28 | ResMFWeatherization_v3_4.xlsm | 0 | 0 | 2.96 | Yes | -29.48 | 0 |  | 15 | Standard | No | Not Per Unit | No
RHVEN11735 | Heating Zone 1 | All Cooling Zones | Residential | HVAC | Envelope | Insulation | Multifamily - Existing - Low Rise | Attic Insulation | R19 to R49 | Any Electric Heat | 0.3 | 0.3 | 0.28 | Insulation Multifamily - Existing - Low Rise Attic Insulation R19 to R49 Any Electric Heat |  | Existing | Multifamily Low Rise |  | 0.83 | 45 | 2023-10-01 |  | per Square feet of area insulated | R-value 49 |  | Attic Insulation |  |  | RTF Approved | 2022-04-18 | ResMFWeatherization_v5_0 | 0.000115 | 0 | 0.32 | No | 138.27 | 0 |  | 15 | Standard | No | Not Per Unit | No
RHVEN11735 | Heating Zone 1 | All Cooling Zones | Residential | HVAC | Envelope | Insulation | Multifamily - Existing - Low Rise | Attic Insulation | R19 to R49 | Any Electric Heat | 0.3 | 0.3 | 0.28 | Insulation Multifamily - Existing - Low Rise Attic Insulation R19 to R49 Any Electric Heat |  | Existing | Multifamily Low Rise |  | 0.78 | 45 | 2022-04-01 | 2023-09-30 | per Square feet of area insulated | R-value 49 |  | Attic Insulation |  |  | RTF Approved | 2017-03-28 | ResMFWeatherization_v3_4.xlsm | 0 | 0 | 0.87 | No | 86.25 | 0 |  | 15 | Standard | No | Not Per Unit | No
RHVEN11735 | Heating Zone 1 | All Cooling Zones | Residential | HVAC | Envelope | Insulation | Multifamily - Existing - Low Rise | Attic Insulation | R19 to R49 | Any Electric Heat | 0.31 | 0.3 | 0.29 | Insulation Multifamily - Existing - Low Rise Attic Insulation R19 to R49 Any Electric Heat |  | Existing | Multifamily Low Rise |  | 0.66 | 45 | 2019-10-01 | 2022-03-31 | per Square feet of area insulated | R-value 49 |  | Attic Insulation |  |  | RTF Approved | 2017-03-28 | ResMFWeatherization_v3_4.xlsm | 0 | 0 | 1.03 | Yes | 59.25 | 0 |  | 15 | Standard | No | Not Per Unit | No
RHVEN11736 | Heating Zone 2 | All Cooling Zones | Residential | HVAC | Envelope | Insulation | Multifamily - Existing - Low Rise | Attic Insulation | R19 to R49 | Any Electric Heat | 0.33 | 0.45 | 0.31 | Insulation Multifamily - Existing - Low Rise Attic Insulation R19 to R49 Any Electric Heat |  | Existing | Multifamily Low Rise |  | 0.83 | 45 | 2023-10-01 |  | per Square feet of area insulated | R-value 49 |  | Attic Insulation |  |  | RTF Approved | 2022-04-18 | ResMFWeatherization_v5_0 | 0.000127 | 0 | 0.35 | No | 122.18 | 0 |  | 15 | Standard | No | Not Per Unit | No
RHVEN11736 | Heating Zone 2 | All Cooling Zones | Residential | HVAC | Envelope | Insulation | Multifamily - Existing - Low Rise | Attic Insulation | R19 to R49 | Any Electric Heat | 0.33 | 0.45 | 0.31 | Insulation Multifamily - Existing - Low Rise Attic Insulation R19 to R49 Any Electric Heat |  | Existing | Multifamily Low Rise |  | 0.78 | 45 | 2022-04-01 | 2023-09-30 | per Square feet of area insulated | R-value 49 |  | Attic Insulation |  |  | RTF Approved | 2017-03-28 | ResMFWeatherization_v3_4.xlsm | 0 | 0 | 0.97 | No | 69.89 | 0 |  | 15 | Standard | No | Not Per Unit | No
RHVEN11736 | Heating Zone 2 | All Cooling Zones | Residential | HVAC | Envelope | Insulation | Multifamily - Existing - Low Rise | Attic Insulation | R19 to R49 | Any Electric Heat | 0.33 | 0.45 | 0.31 | Insulation Multifamily - Existing - Low Rise Attic Insulation R19 to R49 Any Electric Heat |  | Existing | Multifamily Low Rise |  | 0.66 | 45 | 2019-10-01 | 2022-03-31 | per Square feet of area insulated | R-value 49 |  | Attic Insulation |  |  | RTF Approved | 2017-03-28 | ResMFWeatherization_v3_4.xlsm | 0 | 0 | 1.11 | Yes | 49.39 | 0 |  | 15 | Standard | No | Not Per Unit | No
RHVEN11737 | Heating Zone 3 | All Cooling Zones | Residential | HVAC | Envelope | Insulation | Multifamily - Existing - Low Rise | Attic Insulation | R19 to R49 | Any Electric Heat | 0.34 | 0.6 | 0.32 | Insulation Multifamily - Existing - Low Rise Attic Insulation R19 to R49 Any Electric Heat |  | Existing | Multifamily Low Rise |  | 0.83 | 45 | 2023-10-01 |  | per Square feet of area insulated | R-value 49 |  | Attic Insulation |  |  | RTF Approved | 2022-04-18 | ResMFWeatherization_v5_0 | 0.00013 | 0 | 0.36 | No | 119.27 | 0 |  | 15 | Standard | No | Not Per Unit | No
RHVEN11737 | Heating Zone 3 | All Cooling Zones | Residential | HVAC | Envelope | Insulation | Multifamily - Existing - Low Rise | Attic Insulation | R19 to R49 | Any Electric Heat | 0.34 | 0.6 | 0.32 | Insulation Multifamily - Existing - Low Rise Attic Insulation R19 to R49 Any Electric Heat |  | Existing | Multifamily Low Rise |  | 0.78 | 45 | 2022-04-01 | 2023-09-30 | per Square feet of area insulated | R-value 49 |  | Attic Insulation |  |  | RTF Approved | 2017-03-28 | ResMFWeatherization_v3_4.xlsm | 0 | 0 | 0.99 | No | 66.94 | 0 |  | 15 | Standard | No | Not Per Unit | No
RHVEN11737 | Heating Zone 3 | All Cooling Zones | Residential | HVAC | Envelope | Insulation | Multifamily - Existing - Low Rise | Attic Insulation | R19 to R49 | Any Electric Heat | 0.33 | 0.6 | 0.31 | Insulation Multifamily - Existing - Low Rise Attic Insulation R19 to R49 Any Electric Heat |  | Existing | Multifamily Low Rise |  | 0.66 | 45 | 2019-10-01 | 2022-03-31 | per Square feet of area insulated | R-value 49 |  | Attic Insulation |  |  | RTF Approved | 2017-03-28 | ResMFWeatherization_v3_4.xlsm | 0 | 0 | 1.11 | Yes | 49.28 | 0 |  | 15 | Standard | No | Not Per Unit | No
RHVEN11907 | Heating Zone 1 | All Cooling Zones | Residential | HVAC | Envelope | Insulation | Manufactured Home - Existing | Floor Insulation | R0 to R22 | Any Electric Heat | 0.53 | 0.9 | 0.49 | Insulation Manufactured Home - Existing Floor Insulation R0 to R22 Any Electric Heat |  | Existing | Manufactured Home |  | 2.32 | 25 | 2023-10-01 |  | per Square feet of area insulated | R-value 22 |  | Floor Insulation |  |  | RTF Approved | 2016-01-21 | ResMHWeatherization_v5_0 | 9.888e-05 | 0.00010326 | 0.098357 | No | 261.5443 | 0.00023074 |  | 15 | Standard | No | Not Per Unit | No
RHVEN11907 | Heating Zone 1 | All Cooling Zones | Residential | HVAC | Envelope | Insulation | Manufactured Home - Existing | Floor Insulation | R0 to R22 | Any Electric Heat | 0.53 | 0.9 | 0.49 | Insulation Manufactured Home - Existing Floor Insulation R0 to R22 Any Electric Heat |  | Existing | Manufactured Home |  | 2.32 | 25 | 2022-04-01 | 2023-09-30 | per Square feet of area insulated | R-value 22 |  | Floor Insulation |  |  | RTF Approved | 2016-01-21 | ResMHWeatherization_v4_2 | 0 | 0 | 0.52 | No | 61.94 | 0 |  | 15 | Standard | No | Not Per Unit | No
RHVEN11907 | Heating Zone 1 | All Cooling Zones | Residential | HVAC | Envelope | Insulation | Manufactured Home - Existing | Floor Insulation | R0 to R22 | Any Electric Heat | 0.5 | 0.9 | 0.46 | Insulation Manufactured Home - Existing Floor Insulation R0 to R22 Any Electric Heat |  | Existing | Manufactured Home |  | 1 | 25 | 2019-10-01 | 2022-03-31 | per Square feet of area insulated | R-value 22 |  | Floor Insulation |  |  | RTF Approved | 2016-01-21 | ResMHWeatherization_v4_2 | 0 | 0 | 0.8 | No | 103.6 | 0 |  | 15 | Standard | No | Not Per Unit | No
RHVEN11909 | Heating Zone 2 | All Cooling Zones | Residential | HVAC | Envelope | Insulation | Manufactured Home - Existing | Floor Insulation | R0 to R22 | Any Electric Heat | 0.8 | 0.9 | 0.75 | Insulation Manufactured Home - Existing Floor Insulation R0 to R22 Any Electric Heat |  | Existing | Manufactured Home |  | 2.32 | 25 | 2023-10-01 |  | per Square feet of area insulated | R-value 22 |  | Floor Insulation |  |  | RTF Approved | 2016-01-21 | ResMHWeatherization_v5_0 | 0.00013273 | 0.00013861 | 0.13203 | No | 187.8825 | 0.00030973 |  | 15 | Standard | No | Not Per Unit | No
RHVEN11909 | Heating Zone 2 | All Cooling Zones | Residential | HVAC | Envelope | Insulation | Manufactured Home - Existing | Floor Insulation | R0 to R22 | Any Electric Heat | 0.8 | 0.9 | 0.75 | Insulation Manufactured Home - Existing Floor Insulation R0 to R22 Any Electric Heat |  | Existing | Manufactured Home |  | 2.32 | 25 | 2022-04-01 | 2023-09-30 | per Square feet of area insulated | R-value 22 |  | Floor Insulation |  |  | RTF Approved | 2016-01-21 | ResMHWeatherization_v4_2 | 0 | 0 | 0.9 | No | 36.16 | 0 |  | 15 | Standard | No | Not Per Unit | No
RHVEN11909 | Heating Zone 2 | All Cooling Zones | Residential | HVAC | Envelope | Insulation | Manufactured Home - Existing | Floor Insulation | R0 to R22 | Any Electric Heat | 0.92 | 0.9 | 0.85 | Insulation Manufactured Home - Existing Floor Insulation R0 to R22 Any Electric Heat |  | Existing | Manufactured Home |  | 1 | 25 | 2019-10-01 | 2022-03-31 | per Square feet of area insulated | R-value 22 |  | Floor Insulation |  |  | RTF Approved | 2016-01-21 | ResMHWeatherization_v4_2 | 0 | 0 | 1.6 | Yes | -8.8 | 0 |  | 15 | Standard | No | Not Per Unit | No
RHVEN11911 | Heating Zone 3 | All Cooling Zones | Residential | HVAC | Envelope | Insulation | Manufactured Home - Existing | Floor Insulation | R0 to R22 | Any Electric Heat | 0.8 | 0.9 | 0.75 | Insulation Manufactured Home - Existing Floor Insulation R0 to R22 Any Electric Heat |  | Existing | Manufactured Home |  | 2.32 | 25 | 2023-10-01 |  | per Square feet of area insulated | R-value 22 |  | Floor Insulation |  |  | RTF Approved | 2016-01-21 | ResMHWeatherization_v5_0 | 0.00013273 | 0.00013861 | 0.13203 | No | 187.8825 | 0.00030973 |  | 15 | Standard | No | Not Per Unit | No
RHVEN11911 | Heating Zone 3 | All Cooling Zones | Residential | HVAC | Envelope | Insulation | Manufactured Home - Existing | Floor Insulation | R0 to R22 | Any Electric Heat | 0.8 | 0.9 | 0.75 | Insulation Manufactured Home - Existing Floor Insulation R0 to R22 Any Electric Heat |  | Existing | Manufactured Home |  | 2.32 | 25 | 2022-04-01 | 2023-09-30 | per Square feet of area insulated | R-value 22 |  | Floor Insulation |  |  | RTF Approved | 2016-01-21 | ResMHWeatherization_v4_2 | 0 | 0 | 0.9 | No | 36.16 | 0 |  | 15 | Standard | No | Not Per Unit | No
RHVEN11911 | Heating Zone 3 | All Cooling Zones | Residential | HVAC | Envelope | Insulation | Manufactured Home - Existing | Floor Insulation | R0 to R22 | Any Electric Heat | 1.25 | 0.9 | 1.16 | Insulation Manufactured Home - Existing Floor Insulation R0 to R22 Any Electric Heat |  | Existing | Manufactured Home |  | 1 | 25 | 2019-10-01 | 2022-03-31 | per Square feet of area insulated | R-value 22 |  | Floor Insulation |  |  | RTF Approved | 2016-01-21 | ResMHWeatherization_v4_2 | 0 | 0 | 2.1 | Yes | -36.4 | 0 |  | 15 | Standard | No | Not Per Unit | No
RHVEN11914 | Heating Zone 1 | All Cooling Zones | Residential | HVAC | Envelope | Windows | Manufactured Home - Existing | Prime Windows and Patio Doors | Single Pane Base Window to 0.22 or better, Patio door to 0.30 or better | Any Electric Heat | 15.9092 | 8 | 14.24 | Windows Manufactured Home - Existing Prime Windows and Patio Doors Single Pane Base Window to 0.22 or better, Patio door to 0.30 or better Any Electric Heat |  | Existing | Manufactured Home |  | 22.18 | 25 | 2023-10-01 |  | per Square feet of window replaced | Window u-factor .22 or better; Patio door u-factor .30 or better |  | Window |  |  | RTF Approved | 2016-01-21 | ResMHWeatherization_v5_0 | 0.0025361 | 0.0026485 | 0.26387 | No | 80.3724 | 0.0059182 |  | 15 | Standard | No | Not Per Unit | No
RHVEN11914 | Heating Zone 1 | All Cooling Zones | Residential | HVAC | Envelope | Windows | Manufactured Home - Existing | Prime Windows and Patio Doors | Single Pane Base Window to 0.22 or better, Patio door to 0.30 or better | Any Electric Heat | 15.35 | 8 | 14.24 | Windows Manufactured Home - Existing Prime Windows and Patio Doors Single Pane Base Window to 0.22 or better, Patio door to 0.30 or better Any Electric Heat |  | Existing | Manufactured Home |  | 22.18 | 25 | 2022-04-01 | 2023-09-30 | per Square feet of window replaced | Window u-factor .22 or better; Patio door u-factor .30 or better |  | Window |  |  | RTF Approved | 2016-01-21 | ResMHWeatherization_v4_2 | 0.01 | 0.01 | 1.79 | Yes | 18.1 | 0.01 |  | 15 | Standard | No | Not Per Unit | No
RHVEN11914 | Heating Zone 1 | All Cooling Zones | Residential | HVAC | Envelope | Windows | Manufactured Home - Existing | Prime Windows and Patio Doors | Single Pane Base to 0.22 Window | Any Electric Heat | 11.07 | 8 | 10.26 | Windows Manufactured Home - Existing Prime Windows and Patio Doors Single Pane Base to 0.22 Window Any Electric Heat |  | Existing | Manufactured Home |  | 21.97 | 25 | 2019-10-01 | 2022-03-31 | per Square feet of window replaced | U-Factor .22 |  | Window | Window u-factor .22 or better; Patio door u-factor .30 or better |  | RTF Approved | 2016-01-21 | ResMHWeatherization_v4_2 | 0.01 | 0.01 | 1.2 | Yes | 34.6 | 0.01 |  | 15 | Standard | No | Not Per Unit | No
RHVEN11915 | Heating Zone 1 | All Cooling Zones | Residential | HVAC | Envelope | Windows | Manufactured Home - Existing | Prime Windows and Patio Doors | Double Pane Base Window to 0.22 or better, Patio door to 0.30 or better | Any Electric Heat | 7.7227 | 8 | 6.91 | Windows Manufactured Home - Existing Prime Windows and Patio Doors Double Pane Base Window to 0.22 or better, Patio door to 0.30 or better Any Electric Heat |  | Existing | Manufactured Home |  | 22.18 | 25 | 2023-10-01 |  | per Square feet of window replaced | Window u-factor .22 or better; Patio door u-factor .30 or better |  | Window |  |  | RTF Approved | 2016-01-21 | ResMHWeatherization_v5_0 | 0.0012311 | 0.0012856 | 0.12809 | No | 194.4982 | 0.0028728 |  | 15 | Standard | No | Not Per Unit | No
RHVEN11915 | Heating Zone 1 | All Cooling Zones | Residential | HVAC | Envelope | Windows | Manufactured Home - Existing | Prime Windows and Patio Doors | Double Pane Base Window to 0.22 or better, Patio door to 0.30 or better | Any Electric Heat | 7.45 | 8 | 6.91 | Windows Manufactured Home - Existing Prime Windows and Patio Doors Double Pane Base Window to 0.22 or better, Patio door to 0.30 or better Any Electric Heat |  | Existing | Manufactured Home |  | 22.18 | 25 | 2022-04-01 | 2023-09-30 | per Square feet of window replaced | Window u-factor .22 or better; Patio door u-factor .30 or better |  | Window |  |  | RTF Approved | 2016-01-21 | ResMHWeatherization_v4_2 | 0 | 0 | 0.87 | No | 37.29 | 0 |  | 15 | Standard | No | Not Per Unit | No
RHVEN11915 | Heating Zone 1 | All Cooling Zones | Residential | HVAC | Envelope | Windows | Manufactured Home - Existing | Prime Windows and Patio Doors | Double Pane Base to 0.22 Window | Any Electric Heat | 4.33 | 8 | 4.02 | Windows Manufactured Home - Existing Prime Windows and Patio Doors Double Pane Base to 0.22 Window Any Electric Heat |  | Existing | Manufactured Home |  | 21.97 | 25 | 2019-10-01 | 2022-03-31 | per Square feet of window replaced | U-Factor .22 |  | Window | Window u-factor .22 or better; Patio door u-factor .30 or better |  | RTF Approved | 2016-01-21 | ResMHWeatherization_v4_2 | 0 | 0 | 0.5 | No | 230.7 | 0 |  | 15 | Standard | No | Not Per Unit | No
RHVEN11918 | Heating Zone 2 | All Cooling Zones | Residential | HVAC | Envelope | Windows | Manufactured Home - Existing | Prime Windows and Patio Doors | Single Pane Base Window to 0.22 or better, Patio door to 0.30 or better | Any Electric Heat | 18.1556 | 8 | 16.24 | Windows Manufactured Home - Existing Prime Windows and Patio Doors Single Pane Base Window to 0.22 or better, Patio door to 0.30 or better Any Electric Heat |  | Existing | Manufactured Home |  | 22.18 | 25 | 2023-10-01 |  | per Square feet of window replaced | Window u-factor .22 or better; Patio door u-factor .30 or better |  | Window |  |  | RTF Approved | 2016-01-21 | ResMHWeatherization_v5_0 | 0.0028942 | 0.0030225 | 0.30113 | No | 67.0516 | 0.0067539 |  | 15 | Standard | No | Not Per Unit | No
RHVEN11918 | Heating Zone 2 | All Cooling Zones | Residential | HVAC | Envelope | Windows | Manufactured Home - Existing | Prime Windows and Patio Doors | Single Pane Base Window to 0.22 or better, Patio door to 0.30 or better | Any Electric Heat | 17.52 | 8 | 16.24 | Windows Manufactured Home - Existing Prime Windows and Patio Doors Single Pane Base Window to 0.22 or better, Patio door to 0.30 or better Any Electric Heat |  | Existing | Manufactured Home |  | 22.18 | 25 | 2022-04-01 | 2023-09-30 | per Square feet of window replaced | Window u-factor .22 or better; Patio door u-factor .30 or better |  | Window |  |  | RTF Approved | 2016-01-21 | ResMHWeatherization_v4_2 | 0.01 | 0.01 | 2.05 | Yes | 15.86 | 0.01 |  | 15 | Standard | No | Not Per Unit | No
RHVEN11918 | Heating Zone 2 | All Cooling Zones | Residential | HVAC | Envelope | Windows | Manufactured Home - Existing | Prime Windows and Patio Doors | Single Pane Base to 0.22 Window | Any Electric Heat | 17.99 | 8 | 16.68 | Windows Manufactured Home - Existing Prime Windows and Patio Doors Single Pane Base to 0.22 Window Any Electric Heat |  | Existing | Manufactured Home |  | 21.97 | 25 | 2019-10-01 | 2022-03-31 | per Square feet of window replaced | U-Factor .22 |  | Window | Window u-factor .22 or better; Patio door u-factor .30 or better |  | RTF Approved | 2016-01-21 | ResMHWeatherization_v4_2 | 0.01 | 0.01 | 2.1 | Yes | -30.8 | 0.01 |  | 15 | Standard | No | Not Per Unit | No
RHVEN11919 | Heating Zone 2 | All Cooling Zones | Residential | HVAC | Envelope | Windows | Manufactured Home - Existing | Prime Windows and Patio Doors | Double Pane Base Window to 0.22 or better, Patio door to 0.30 or better | Any Electric Heat | 10.6732 | 8 | 9.55 | Windows Manufactured Home - Existing Prime Windows and Patio Doors Double Pane Base Window to 0.22 or better, Patio door to 0.30 or better Any Electric Heat |  | Existing | Manufactured Home |  | 22.18 | 25 | 2023-10-01 |  | per Square feet of window replaced | Window u-factor .22 or better; Patio door u-factor .30 or better |  | Window |  |  | RTF Approved | 2016-01-21 | ResMHWeatherization_v5_0 | 0.0017014 | 0.0017768 | 0.17703 | No | 133.1878 | 0.0039704 |  | 15 | Standard | No | Not Per Unit | No
RHVEN11919 | Heating Zone 2 | All Cooling Zones | Residential | HVAC | Envelope | Windows | Manufactured Home - Existing | Prime Windows and Patio Doors | Double Pane Base Window to 0.22 or better, Patio door to 0.30 or better | Any Electric Heat | 10.3 | 8 | 9.55 | Windows Manufactured Home - Existing Prime Windows and Patio Doors Double Pane Base Window to 0.22 or better, Patio door to 0.30 or better Any Electric Heat |  | Existing | Manufactured Home |  | 22.18 | 25 | 2022-04-01 | 2023-09-30 | per Square feet of window replaced | Window u-factor .22 or better; Patio door u-factor .30 or better |  | Window |  |  | RTF Approved | 2016-01-21 | ResMHWeatherization_v4_2 | 0.01 | 0.01 | 1.2 | Yes | 26.99 | 0 |  | 15 | Standard | No | Not Per Unit | No
RHVEN11919 | Heating Zone 2 | All Cooling Zones | Residential | HVAC | Envelope | Windows | Manufactured Home - Existing | Prime Windows and Patio Doors | Double Pane Base to 0.22 Window | Any Electric Heat | 11.68 | 8 | 10.83 | Windows Manufactured Home - Existing Prime Windows and Patio Doors Double Pane Base to 0.22 Window Any Electric Heat |  | Existing | Manufactured Home |  | 21.97 | 25 | 2019-10-01 | 2022-03-31 | per Square feet of window replaced | U-Factor .22 |  | Window | Window u-factor .22 or better; Patio door u-factor .30 or better |  | RTF Approved | 2016-01-21 | ResMHWeatherization_v4_2 | 0.01 | 0.01 | 1.4 | Yes | 10.6 | 0.01 |  | 15 | Standard | No | Not Per Unit | No
RHVEN11922 | Heating Zone 3 | All Cooling Zones | Residential | HVAC | Envelope | Windows | Manufactured Home - Existing | Prime Windows and Patio Doors | Single Pane Base Window to 0.22 or better, Patio door to 0.30 or better | Any Electric Heat | 18.1556 | 8 | 16.24 | Windows Manufactured Home - Existing Prime Windows and Patio Doors Single Pane Base Window to 0.22 or better, Patio door to 0.30 or better Any Electric Heat |  | Existing | Manufactured Home |  | 22.18 | 25 | 2023-10-01 |  | per Square feet of window replaced | Window u-factor .22 or better; Patio door u-factor .30 or better |  | Window |  |  | RTF Approved | 2016-01-21 | ResMHWeatherization_v5_0 | 0.0028942 | 0.0030225 | 0.30113 | No | 67.0516 | 0.0067539 |  | 15 | Standard | No | Not Per Unit | No
RHVEN11922 | Heating Zone 3 | All Cooling Zones | Residential | HVAC | Envelope | Windows | Manufactured Home - Existing | Prime Windows and Patio Doors | Single Pane Base Window to 0.22 or better, Patio door to 0.30 or better | Any Electric Heat | 17.52 | 8 | 16.24 | Windows Manufactured Home - Existing Prime Windows and Patio Doors Single Pane Base Window to 0.22 or better, Patio door to 0.30 or better Any Electric Heat |  | Existing | Manufactured Home |  | 22.18 | 25 | 2022-04-01 | 2023-09-30 | per Square feet of window replaced | Window u-factor .22 or better; Patio door u-factor .30 or better |  | Window |  |  | RTF Approved | 2016-01-21 | ResMHWeatherization_v4_2 | 0.01 | 0.01 | 2.05 | Yes | 15.86 | 0.01 |  | 15 | Standard | No | Not Per Unit | No
RHVEN11922 | Heating Zone 3 | All Cooling Zones | Residential | HVAC | Envelope | Windows | Manufactured Home - Existing | Prime Windows and Patio Doors | Single Pane Base to 0.22 Window | Any Electric Heat | 21.87 | 8 | 20.28 | Windows Manufactured Home - Existing Prime Windows and Patio Doors Single Pane Base to 0.22 Window Any Electric Heat |  | Existing | Manufactured Home |  | 21.97 | 25 | 2019-10-01 | 2022-03-31 | per Square feet of window replaced | U-Factor .22 |  | Window | Window u-factor .22 or better; Patio door u-factor .30 or better |  | RTF Approved | 2016-01-21 | ResMHWeatherization_v4_2 | 0.01 | 0.01 | 2.6 | Yes | -50.9 | 0.01 |  | 15 | Standard | No | Not Per Unit | No
RHVEN11923 | Heating Zone 3 | All Cooling Zones | Residential | HVAC | Envelope | Windows | Manufactured Home - Existing | Prime Windows and Patio Doors | Double Pane Base Window to 0.22 or better, Patio door to 0.30 or better | Any Electric Heat | 10.6732 | 8 | 9.55 | Windows Manufactured Home - Existing Prime Windows and Patio Doors Double Pane Base Window to 0.22 or better, Patio door to 0.30 or better Any Electric Heat |  | Existing | Manufactured Home |  | 22.18 | 25 | 2023-10-01 |  | per Square feet of window replaced | Window u-factor .22 or better; Patio door u-factor .30 or better |  | Window |  |  | RTF Approved | 2016-01-21 | ResMHWeatherization_v5_0 | 0.0017014 | 0.0017768 | 0.17703 | No | 133.1878 | 0.0039704 |  | 15 | Standard | No | Not Per Unit | No
RHVEN11923 | Heating Zone 3 | All Cooling Zones | Residential | HVAC | Envelope | Windows | Manufactured Home - Existing | Prime Windows and Patio Doors | Double Pane Base Window to 0.22 or better, Patio door to 0.30 or better | Any Electric Heat | 10.3 | 8 | 9.55 | Windows Manufactured Home - Existing Prime Windows and Patio Doors Double Pane Base Window to 0.22 or better, Patio door to 0.30 or better Any Electric Heat |  | Existing | Manufactured Home |  | 22.18 | 25 | 2022-04-01 | 2023-09-30 | per Square feet of window replaced | Window u-factor .22 or better; Patio door u-factor .30 or better |  | Window |  |  | RTF Approved | 2016-01-21 | ResMHWeatherization_v4_2 | 0.01 | 0.01 | 1.2 | Yes | 26.99 | 0 |  | 15 | Standard | No | Not Per Unit | No
RHVEN11923 | Heating Zone 3 | All Cooling Zones | Residential | HVAC | Envelope | Windows | Manufactured Home - Existing | Prime Windows and Patio Doors | Double Pane Base to 0.22 Window | Any Electric Heat | 18.43 | 8 | 17.14 | Windows Manufactured Home - Existing Prime Windows and Patio Doors Double Pane Base to 0.22 Window Any Electric Heat |  | Existing | Manufactured Home |  | 21.97 | 25 | 2019-10-01 | 2022-03-31 | per Square feet of window replaced | U-Factor .22 |  | Window | Window u-factor .22 or better; Patio door u-factor .30 or better |  | RTF Approved | 2016-01-21 | ResMHWeatherization_v4_2 | 0.01 | 0.01 | 2.2 | Yes | -38 | 0.01 |  | 15 | Standard | No | Not Per Unit | No
RHVEN11975 | Heating Zone 1 | All Cooling Zones | Residential | HVAC | Envelope | Insulation | Manufactured Home - Existing | Exterior Insulated Door | ENERGY STAR | Any Electric Heat | 87.96 | 40 | 81.56 | Insulation Manufactured Home - Existing Exterior Insulated Door ENERGY STAR Any Electric Heat |  | Existing | Manufactured Home |  | 332.27 | 20 | 2023-10-01 |  | per door | ENERGY STAR |  | Exterior Door |  |  | BPA Qualified |  |  | 0.014531 | 0.015175 | 0.089635 | No | 289.5885 | 0.042386 |  | 15 | Standard | No | Per Unit | No
RHVEN11975 | Heating Zone 1 | All Cooling Zones | Residential | HVAC | Envelope | Insulation | Manufactured Home - Existing | Exterior Insulated Door | ENERGY STAR | Any Electric Heat | 87.96 | 40 | 81.56 | Insulation Manufactured Home - Existing Exterior Insulated Door ENERGY STAR Any Electric Heat |  | Existing | Manufactured Home |  | 332.27 | 20 | 2022-04-01 | 2023-09-30 | per door | ENERGY STAR |  | Exterior Door |  |  | BPA Qualified |  |  | 0.05 | 0.05 | 0.46 | No | 54.41 | 0.04 |  | 15 | Standard | No | Per Unit | No
RHVEN11975 | Heating Zone 1 | All Cooling Zones | Residential | HVAC | Envelope | Insulation | Manufactured Home - Existing | Exterior Insulated Door | ENERGY STAR | Any Electric Heat | 100.29 | 40 | 93 | Insulation Manufactured Home - Existing Exterior Insulated Door ENERGY STAR Any Electric Heat |  | Existing | Manufactured Home |  | 332.27 | 20 | 2017-10-01 | 2022-03-31 | per door | ENERGY STAR |  | Exterior Door |  |  | BPA Qualified |  |  | 0.05 | 0.05 | 0.54 | No | 203.42 | 0.05 |  | 15 | Standard | No | Per Unit | No
RHVEN11976 | Heating Zone 2 | All Cooling Zones | Residential | HVAC | Envelope | Insulation | Manufactured Home - Existing | Exterior Insulated Door | ENERGY STAR | Any Electric Heat | 125.81 | 40 | 116.66 | Insulation Manufactured Home - Existing Exterior Insulated Door ENERGY STAR Any Electric Heat |  | Existing | Manufactured Home |  | 332.27 | 20 | 2023-10-01 |  | per door | ENERGY STAR |  | Exterior Door |  |  | BPA Qualified |  |  | 0.020784 | 0.021705 | 0.12821 | No | 194.2486 | 0.060627 |  | 15 | Standard | No | Per Unit | No
RHVEN11976 | Heating Zone 2 | All Cooling Zones | Residential | HVAC | Envelope | Insulation | Manufactured Home - Existing | Exterior Insulated Door | ENERGY STAR | Any Electric Heat | 125.81 | 40 | 116.66 | Insulation Manufactured Home - Existing Exterior Insulated Door ENERGY STAR Any Electric Heat |  | Existing | Manufactured Home |  | 332.27 | 20 | 2022-04-01 | 2023-09-30 | per door | ENERGY STAR |  | Exterior Door |  |  | BPA Qualified |  |  | 0.07 | 0.07 | 0.63 | No | 38.04 | 0.06 |  | 15 | Standard | No | Per Unit | No
RHVEN11976 | Heating Zone 2 | All Cooling Zones | Residential | HVAC | Envelope | Insulation | Manufactured Home - Existing | Exterior Insulated Door | ENERGY STAR | Any Electric Heat | 135.88 | 40 | 126 | Insulation Manufactured Home - Existing Exterior Insulated Door ENERGY STAR Any Electric Heat |  | Existing | Manufactured Home |  | 332.27 | 20 | 2017-10-01 | 2022-03-31 | per door | ENERGY STAR |  | Exterior Door |  |  | BPA Qualified |  |  | 0.07 | 0.07 | 0.74 | No | 122.62 | 0.06 |  | 15 | Standard | No | Per Unit | No
RHVEN11977 | Heating Zone 3 | All Cooling Zones | Residential | HVAC | Envelope | Insulation | Manufactured Home - Existing | Exterior Insulated Door | ENERGY STAR | Any Electric Heat | 148.31 | 40 | 137.52 | Insulation Manufactured Home - Existing Exterior Insulated Door ENERGY STAR Any Electric Heat |  | Existing | Manufactured Home |  | 332.27 | 20 | 2023-10-01 |  | per door | ENERGY STAR |  | Exterior Door |  |  | BPA Qualified |  |  | 0.024501 | 0.025586 | 0.15114 | No | 160.6444 | 0.071468 |  | 15 | Standard | No | Per Unit | No
RHVEN11977 | Heating Zone 3 | All Cooling Zones | Residential | HVAC | Envelope | Insulation | Manufactured Home - Existing | Exterior Insulated Door | ENERGY STAR | Any Electric Heat | 148.31 | 40 | 137.52 | Insulation Manufactured Home - Existing Exterior Insulated Door ENERGY STAR Any Electric Heat |  | Existing | Manufactured Home |  | 332.27 | 20 | 2022-04-01 | 2023-09-30 | per door | ENERGY STAR |  | Exterior Door |  |  | BPA Qualified |  |  | 0.08 | 0.08 | 0.81 | No | 32.27 | 0.07 |  | 15 | Standard | No | Per Unit | No
RHVEN11977 | Heating Zone 3 | All Cooling Zones | Residential | HVAC | Envelope | Insulation | Manufactured Home - Existing | Exterior Insulated Door | ENERGY STAR | Any Electric Heat | 158.52 | 40 | 147 | Insulation Manufactured Home - Existing Exterior Insulated Door ENERGY STAR Any Electric Heat |  | Existing | Manufactured Home |  | 332.27 | 20 | 2017-10-01 | 2022-03-31 | per door | ENERGY STAR |  | Exterior Door |  |  | BPA Qualified |  |  | 0.08 | 0.08 | 0.86 | No | 90.09 | 0.08 |  | 15 | Standard | No | Per Unit | No
RHVEN11978 | Heating Zone 1 | All Cooling Zones | Residential | HVAC | Envelope | Insulation | Single Family - Existing | Exterior Insulated Door | ENERGY STAR | Any Electric Heat | 73.76 | 40 | 68.41 | Insulation Single Family - Existing Exterior Insulated Door ENERGY STAR Any Electric Heat |  | Existing | Single Family |  | 332.27 | 20 | 2023-10-01 |  | per door | ENERGY STAR |  | Exterior Door |  |  | BPA Qualified |  |  | 0.012188 | 0.012728 | 0.075183 | No | 350.4995 | 0.035552 |  | 15 | Standard | No | Per Unit | No
RHVEN11978 | Heating Zone 1 | All Cooling Zones | Residential | HVAC | Envelope | Insulation | Single Family - Existing | Exterior Insulated Door | ENERGY STAR | Any Electric Heat | 73.76 | 40 | 68.41 | Insulation Single Family - Existing Exterior Insulated Door ENERGY STAR Any Electric Heat |  | Existing | Single Family |  | 332.27 | 20 | 2022-04-01 | 2023-09-30 | per door | ENERGY STAR |  | Exterior Door |  |  | BPA Qualified |  |  | 0.04 | 0.04 | 0.39 | No | 64.87 | 0.04 |  | 15 | Standard | No | Per Unit | No
RHVEN11978 | Heating Zone 1 | All Cooling Zones | Residential | HVAC | Envelope | Insulation | Single Family - Existing | Exterior Insulated Door | ENERGY STAR | Any Electric Heat | 84.11 | 40 | 78 | Insulation Single Family - Existing Exterior Insulated Door ENERGY STAR Any Electric Heat |  | Existing | Single Family |  | 332.27 | 20 | 2017-10-01 | 2022-03-31 | per door | ENERGY STAR |  | Exterior Door |  |  | BPA Qualified |  |  | 0.04 | 0.04 | 0.46 | No | 262.75 | 0.04 |  | 15 | Standard | No | Per Unit | No
RHVEN11979 | Heating Zone 2 | All Cooling Zones | Residential | HVAC | Envelope | Insulation | Single Family - Existing | Exterior Insulated Door | ENERGY STAR | Any Electric Heat | 110.82 | 40 | 102.77 | Insulation Single Family - Existing Exterior Insulated Door ENERGY STAR Any Electric Heat |  | Existing | Single Family |  | 332.27 | 20 | 2023-10-01 |  | per door | ENERGY STAR |  | Exterior Door |  |  | BPA Qualified |  |  | 0.01831 | 0.019121 | 0.11295 | No | 224.1906 | 0.053408 |  | 15 | Standard | No | Per Unit | No
RHVEN11979 | Heating Zone 2 | All Cooling Zones | Residential | HVAC | Envelope | Insulation | Single Family - Existing | Exterior Insulated Door | ENERGY STAR | Any Electric Heat | 110.82 | 40 | 102.77 | Insulation Single Family - Existing Exterior Insulated Door ENERGY STAR Any Electric Heat |  | Existing | Single Family |  | 332.27 | 20 | 2022-04-01 | 2023-09-30 | per door | ENERGY STAR |  | Exterior Door |  |  | BPA Qualified |  |  | 0.06 | 0.06 | 0.56 | No | 43.18 | 0.05 |  | 15 | Standard | No | Per Unit | No
RHVEN11979 | Heating Zone 2 | All Cooling Zones | Residential | HVAC | Envelope | Insulation | Single Family - Existing | Exterior Insulated Door | ENERGY STAR | Any Electric Heat | 119.7 | 40 | 111 | Insulation Single Family - Existing Exterior Insulated Door ENERGY STAR Any Electric Heat |  | Existing | Single Family |  | 332.27 | 20 | 2017-10-01 | 2022-03-31 | per door | ENERGY STAR |  | Exterior Door |  |  | BPA Qualified |  |  | 0.06 | 0.06 | 0.65 | No | 153.39 | 0.06 |  | 15 | Standard | No | Per Unit | No
RHVEN11980 | Heating Zone 3 | All Cooling Zones | Residential | HVAC | Envelope | Insulation | Single Family - Existing | Exterior Insulated Door | ENERGY STAR | Any Electric Heat | 132.16 | 40 | 122.56 | Insulation Single Family - Existing Exterior Insulated Door ENERGY STAR Any Electric Heat |  | Existing | Single Family |  | 332.27 | 20 | 2023-10-01 |  | per door | ENERGY STAR |  | Exterior Door |  |  | BPA Qualified |  |  | 0.021835 | 0.022803 | 0.13469 | No | 183.5839 | 0.063693 |  | 15 | Standard | No | Per Unit | No
RHVEN11980 | Heating Zone 3 | All Cooling Zones | Residential | HVAC | Envelope | Insulation | Single Family - Existing | Exterior Insulated Door | ENERGY STAR | Any Electric Heat | 132.16 | 40 | 122.56 | Insulation Single Family - Existing Exterior Insulated Door ENERGY STAR Any Electric Heat |  | Existing | Single Family |  | 332.27 | 20 | 2022-04-01 | 2023-09-30 | per door | ENERGY STAR |  | Exterior Door |  |  | BPA Qualified |  |  | 0.07 | 0.07 | 0.72 | No | 36.21 | 0.06 |  | 15 | Standard | No | Per Unit | No
RHVEN11980 | Heating Zone 3 | All Cooling Zones | Residential | HVAC | Envelope | Insulation | Single Family - Existing | Exterior Insulated Door | ENERGY STAR | Any Electric Heat | 141.27 | 40 | 131 | Insulation Single Family - Existing Exterior Insulated Door ENERGY STAR Any Electric Heat |  | Existing | Single Family |  | 332.27 | 20 | 2017-10-01 | 2022-03-31 | per door | ENERGY STAR |  | Exterior Door |  |  | BPA Qualified |  |  | 0.07 | 0.07 | 0.77 | No | 113.93 | 0.07 |  | 15 | Standard | No | Per Unit | No
RHVEN12048 | Heating Zone 1 | All Cooling Zones | Residential | HVAC | Envelope | Air Sealing | Single Family - Existing | Prescriptive Air Sealing | Attic | Any Electric Heat | 0.16764 | 0.08 | 0.15 | Air Sealing Single Family - Existing Prescriptive Air Sealing Attic Any Electric Heat |  | Existing | Single Family |  | 0.2 | 45 | 2023-10-01 |  | per Square foot |  |  | Attic |  |  | BPA Qualified |  |  | 2.6724e-05 | 2.7908e-05 | 0.38988 | No | 45.6102 | 3.4646e-05 |  | 12 | Standard | No | Not Per Unit | No
RHVEN12048 | Heating Zone 1 | All Cooling Zones | Residential | HVAC | Envelope | Air Sealing | Single Family - Existing | Prescriptive Air Sealing | Attic | Any Electric Heat | 0.16 | 0.08 | 0.15 | Air Sealing Single Family - Existing Prescriptive Air Sealing Attic Any Electric Heat |  | Existing | Single Family |  | 0.2 | 45 | 2016-10-01 | 2023-09-30 | per Square foot |  |  | Attic |  |  | BPA Qualified |  |  | 0 | 0 | 1.66 | Yes | 9.55 | 0 |  | 12 | Standard | No | Not Per Unit | No
RHVEN12049 | Heating Zone 1 | All Cooling Zones | Residential | HVAC | Envelope | Air Sealing | Single Family - Existing | Prescriptive Air Sealing | Crawlspace | Any Electric Heat | 0.16764 | 0.08 | 0.15 | Air Sealing Single Family - Existing Prescriptive Air Sealing Crawlspace Any Electric Heat |  | Existing | Single Family |  | 0.2 | 45 | 2023-10-01 |  | per Square foot |  |  | Crawlspace |  |  | BPA Qualified |  |  | 2.6724e-05 | 2.7908e-05 | 0.38988 | No | 45.6102 | 3.4646e-05 |  | 12 | Standard | No | Not Per Unit | No
RHVEN12049 | Heating Zone 1 | All Cooling Zones | Residential | HVAC | Envelope | Air Sealing | Single Family - Existing | Prescriptive Air Sealing | Crawlspace | Any Electric Heat | 0.16 | 0.08 | 0.15 | Air Sealing Single Family - Existing Prescriptive Air Sealing Crawlspace Any Electric Heat |  | Existing | Single Family |  | 0.2 | 45 | 2016-10-01 | 2023-09-30 | per Square foot |  |  | Crawlspace |  |  | BPA Qualified |  |  | 0 | 0 | 1.66 | Yes | 9.55 | 0 |  | 12 | Standard | No | Not Per Unit | No
RHVEN12050 | Heating Zone 2 | All Cooling Zones | Residential | HVAC | Envelope | Air Sealing | Single Family - Existing | Prescriptive Air Sealing | Attic | Any Electric Heat | 0.22352 | 0.08 | 0.2 | Air Sealing Single Family - Existing Prescriptive Air Sealing Attic Any Electric Heat |  | Existing | Single Family |  | 0.2 | 45 | 2023-10-01 |  | per Square foot |  |  | Attic |  |  | BPA Qualified |  |  | 3.5632e-05 | 3.7211e-05 | 0.51985 | No | 27.3857 | 4.6195e-05 |  | 12 | Standard | No | Not Per Unit | No
RHVEN12050 | Heating Zone 2 | All Cooling Zones | Residential | HVAC | Envelope | Air Sealing | Single Family - Existing | Prescriptive Air Sealing | Attic | Any Electric Heat | 0.22 | 0.08 | 0.2 | Air Sealing Single Family - Existing Prescriptive Air Sealing Attic Any Electric Heat |  | Existing | Single Family |  | 0.2 | 45 | 2016-10-01 | 2023-09-30 | per Square foot |  |  | Attic |  |  | BPA Qualified |  |  | 0 | 0 | 2.21 | Yes | -10.92 | 0 |  | 12 | Standard | No | Not Per Unit | No
RHVEN12051 | Heating Zone 2 | All Cooling Zones | Residential | HVAC | Envelope | Air Sealing | Single Family - Existing | Prescriptive Air Sealing | Crawlspace | Any Electric Heat | 0.22352 | 0.08 | 0.2 | Air Sealing Single Family - Existing Prescriptive Air Sealing Crawlspace Any Electric Heat |  | Existing | Single Family |  | 0.2 | 45 | 2023-10-01 |  | per Square foot |  |  | Crawlspace |  |  | BPA Qualified |  |  | 3.5632e-05 | 3.7211e-05 | 0.51985 | No | 27.3857 | 4.6195e-05 |  | 12 | Standard | No | Not Per Unit | No
RHVEN12051 | Heating Zone 2 | All Cooling Zones | Residential | HVAC | Envelope | Air Sealing | Single Family - Existing | Prescriptive Air Sealing | Crawlspace | Any Electric Heat | 0.22 | 0.08 | 0.2 | Air Sealing Single Family - Existing Prescriptive Air Sealing Crawlspace Any Electric Heat |  | Existing | Single Family |  | 0.2 | 45 | 2016-10-01 | 2023-09-30 | per Square foot |  |  | Crawlspace |  |  | BPA Qualified |  |  | 0 | 0 | 2.21 | Yes | -10.92 | 0 |  | 12 | Standard | No | Not Per Unit | No
RHVEN12052 | Heating Zone 3 | All Cooling Zones | Residential | HVAC | Envelope | Air Sealing | Single Family - Existing | Prescriptive Air Sealing | Attic | Any Electric Heat | 0.26823 | 0.08 | 0.24 | Air Sealing Single Family - Existing Prescriptive Air Sealing Attic Any Electric Heat |  | Existing | Single Family |  | 0.2 | 45 | 2023-10-01 |  | per Square foot |  |  | Attic |  |  | BPA Qualified |  |  | 4.2759e-05 | 4.4653e-05 | 0.62381 | No | 18.2735 | 5.5433e-05 |  | 12 | Standard | No | Not Per Unit | No
RHVEN12052 | Heating Zone 3 | All Cooling Zones | Residential | HVAC | Envelope | Air Sealing | Single Family - Existing | Prescriptive Air Sealing | Attic | Any Electric Heat | 0.26 | 0.08 | 0.24 | Air Sealing Single Family - Existing Prescriptive Air Sealing Attic Any Electric Heat |  | Existing | Single Family |  | 0.2 | 45 | 2016-10-01 | 2023-09-30 | per Square foot |  |  | Attic |  |  | BPA Qualified |  |  | 0 | 0 | 2.65 | Yes | -21.16 | 0 |  | 12 | Standard | No | Not Per Unit | No
RHVEN12053 | Heating Zone 3 | All Cooling Zones | Residential | HVAC | Envelope | Air Sealing | Single Family - Existing | Prescriptive Air Sealing | Crawlspace | Any Electric Heat | 0.26823 | 0.08 | 0.24 | Air Sealing Single Family - Existing Prescriptive Air Sealing Crawlspace Any Electric Heat |  | Existing | Single Family |  | 0.2 | 45 | 2023-10-01 |  | per Square foot |  |  | Crawlspace |  |  | BPA Qualified |  |  | 4.2759e-05 | 4.4653e-05 | 0.62381 | No | 18.2735 | 5.5433e-05 |  | 12 | Standard | No | Not Per Unit | No
RHVEN12053 | Heating Zone 3 | All Cooling Zones | Residential | HVAC | Envelope | Air Sealing | Single Family - Existing | Prescriptive Air Sealing | Crawlspace | Any Electric Heat | 0.26 | 0.08 | 0.24 | Air Sealing Single Family - Existing Prescriptive Air Sealing Crawlspace Any Electric Heat |  | Existing | Single Family |  | 0.2 | 45 | 2016-10-01 | 2023-09-30 | per Square foot |  |  | Crawlspace |  |  | BPA Qualified |  |  | 0 | 0 | 2.65 | Yes | -21.16 | 0 |  | 12 | Standard | No | Not Per Unit | No
RHVEN12368 | Heating Zone 1 | All Cooling Zones | Residential | HVAC | Envelope | Insulation | Single Family - Existing | Attic Insulation | R0 to R38 | Any Electric Heat | 1.39 | 2 | 1.29 | Insulation Single Family - Existing Attic Insulation R0 to R38 Any Electric Heat |  | Existing | Single Family |  | 1.24 | 45 | 2023-10-01 |  | per Square feet of area insulated | R-value 38 |  | Attic Insulation |  |  | BPA Qualified |  |  | 0.00022931 | 0.00023947 | 0.50731 | No | 28.7365 | 0.00029728 |  | 15 | Standard | No | Not Per Unit | No
RHVEN12368 | Heating Zone 1 | All Cooling Zones | Residential | HVAC | Envelope | Insulation | Single Family - Existing | Attic Insulation | R0 to R38 | Any Electric Heat | 1.39 | 2 | 1.29 | Insulation Single Family - Existing Attic Insulation R0 to R38 Any Electric Heat |  | Existing | Single Family |  | 1.24 | 45 | 2022-04-01 | 2023-09-30 | per Square feet of area insulated | R-value 38 |  | Attic Insulation |  |  | BPA Qualified |  |  | 0 | 0 | 3.93 | Yes | 8.12 | 0 |  | 15 | Standard | No | Not Per Unit | No
RHVEN12368 | Heating Zone 1 | All Cooling Zones | Residential | HVAC | Envelope | Insulation | Single Family - Existing | Attic Insulation | R0 to R38 | Any Electric Heat | 1.99 | 2 | 1.85 | Insulation Single Family - Existing Attic Insulation R0 to R38 Any Electric Heat |  | Existing | Single Family |  | 0.98 | 45 | 2019-10-01 | 2022-03-31 | per Square feet of area insulated | R-value 38 |  | Attic Insulation |  |  | BPA Qualified |  |  | 0 | 0 | 5.8 | Yes | -86.4 | 0 |  | 15 | Standard | No | Not Per Unit | No
RHVEN12369 | Heating Zone 1 | All Cooling Zones | Residential | HVAC | Envelope | Insulation | Single Family - Existing | Attic Insulation | R0 to R49 | Any Electric Heat | 1.4 | 2 | 1.3 | Insulation Single Family - Existing Attic Insulation R0 to R49 Any Electric Heat |  | Existing | Single Family |  | 1.49 | 45 | 2023-10-01 |  | per Square feet of area insulated | R-value 49 |  | Attic Insulation |  |  | BPA Qualified |  |  | 0.00023204 | 0.00024232 | 0.42683 | No | 39.2995 | 0.00030082 |  | 15 | Standard | No | Not Per Unit | No
RHVEN12369 | Heating Zone 1 | All Cooling Zones | Residential | HVAC | Envelope | Insulation | Single Family - Existing | Attic Insulation | R0 to R49 | Any Electric Heat | 1.4 | 2 | 1.3 | Insulation Single Family - Existing Attic Insulation R0 to R49 Any Electric Heat |  | Existing | Single Family |  | 1.49 | 45 | 2022-04-01 | 2023-09-30 | per Square feet of area insulated | R-value 49 |  | Attic Insulation |  |  | BPA Qualified |  |  | 0 | 0 | 3.89 | Yes | 8.34 | 0 |  | 15 | Standard | No | Not Per Unit | No
RHVEN12369 | Heating Zone 1 | All Cooling Zones | Residential | HVAC | Envelope | Insulation | Single Family - Existing | Attic Insulation | R0 to R49 | Any Electric Heat | 2.02 | 2 | 1.87 | Insulation Single Family - Existing Attic Insulation R0 to R49 Any Electric Heat |  | Existing | Single Family |  | 1.12 | 45 | 2019-10-01 | 2022-03-31 | per Square feet of area insulated | R-value 49 |  | Attic Insulation |  |  | BPA Qualified |  |  | 0 | 0 | 5.1 | Yes | -82.4 | 0 |  | 15 | Standard | No | Not Per Unit | No
RHVEN12370 | Heating Zone 1 | All Cooling Zones | Residential | HVAC | Envelope | Insulation | Single Family - Existing | Attic Insulation | R11 to R38 | Any Electric Heat | 0.41 | 0.75 | 0.38 | Insulation Single Family - Existing Attic Insulation R11 to R38 Any Electric Heat |  | Existing | Single Family |  | 0.99 | 45 | 2023-10-01 |  | per Square feet of area insulated | R-value 38 |  | Attic Insulation |  |  | BPA Qualified |  |  | 6.7087e-05 | 7.006e-05 | 0.18615 | No | 125.3914 | 8.6973e-05 |  | 15 | Standard | No | Not Per Unit | No
RHVEN12370 | Heating Zone 1 | All Cooling Zones | Residential | HVAC | Envelope | Insulation | Single Family - Existing | Attic Insulation | R11 to R38 | Any Electric Heat | 0.41 | 0.75 | 0.38 | Insulation Single Family - Existing Attic Insulation R11 to R38 Any Electric Heat |  | Existing | Single Family |  | 0.99 | 45 | 2022-04-01 | 2023-09-30 | per Square feet of area insulated | R-value 38 |  | Attic Insulation |  |  | BPA Qualified |  |  | 0 | 0 | 0.94 | No | 34.66 | 0 |  | 15 | Standard | No | Not Per Unit | No
RHVEN12370 | Heating Zone 1 | All Cooling Zones | Residential | HVAC | Envelope | Insulation | Single Family - Existing | Attic Insulation | R11 to R38 | Any Electric Heat | 0.4 | 0.75 | 0.37 | Insulation Single Family - Existing Attic Insulation R11 to R38 Any Electric Heat |  | Existing | Single Family |  | 0.84 | 45 | 2019-10-01 | 2022-03-31 | per Square feet of area insulated | R-value 38 |  | Attic Insulation |  |  | BPA Qualified |  |  | 0 | 0 | 1.3 | Yes | 16.2 | 0 |  | 15 | Standard | No | Not Per Unit | No
RHVEN12371 | Heating Zone 1 | All Cooling Zones | Residential | HVAC | Envelope | Insulation | Single Family - Existing | Attic Insulation | R11 to R49 | Any Electric Heat | 0.42 | 0.75 | 0.39 | Insulation Single Family - Existing Attic Insulation R11 to R49 Any Electric Heat |  | Existing | Single Family |  | 1.24 | 45 | 2023-10-01 |  | per Square feet of area insulated | R-value 49 |  | Attic Insulation |  |  | BPA Qualified |  |  | 7.0094e-05 | 7.3201e-05 | 0.15507 | No | 155.9906 | 9.0872e-05 |  | 15 | Standard | No | Not Per Unit | No
RHVEN12371 | Heating Zone 1 | All Cooling Zones | Residential | HVAC | Envelope | Insulation | Single Family - Existing | Attic Insulation | R11 to R49 | Any Electric Heat | 0.42 | 0.75 | 0.39 | Insulation Single Family - Existing Attic Insulation R11 to R49 Any Electric Heat |  | Existing | Single Family |  | 1.24 | 45 | 2022-04-01 | 2023-09-30 | per Square feet of area insulated | R-value 49 |  | Attic Insulation |  |  | BPA Qualified |  |  | 0 | 0 | 1.47 | Yes | 22.04 | 0 |  | 15 | Standard | No | Not Per Unit | No
RHVEN12371 | Heating Zone 1 | All Cooling Zones | Residential | HVAC | Envelope | Insulation | Single Family - Existing | Attic Insulation | R11 to R49 | Any Electric Heat | 0.43 | 0.75 | 0.4 | Insulation Single Family - Existing Attic Insulation R11 to R49 Any Electric Heat |  | Existing | Single Family |  | 0.98 | 45 | 2019-10-01 | 2022-03-31 | per Square feet of area insulated | R-value 49 |  | Attic Insulation |  |  | BPA Qualified |  |  | 0 | 0 | 1.3 | Yes | 26.3 | 0 |  | 15 | Standard | No | Not Per Unit | No
RHVEN12372 | Heating Zone 1 | All Cooling Zones | Residential | HVAC | Envelope | Insulation | Single Family - Existing | Attic Insulation | R19 to R38 | Any Electric Heat | 0.18 | 0.3 | 0.17 | Insulation Single Family - Existing Attic Insulation R19 to R38 Any Electric Heat |  | Existing | Single Family |  | 0.99 | 45 | 2023-10-01 |  | per Square feet of area insulated | R-value 38 |  | Attic Insulation |  |  | BPA Qualified |  |  | 2.9603e-05 | 3.0915e-05 | 0.082142 | No | 318.7189 | 3.8378e-05 |  | 15 | Standard | No | Not Per Unit | No
RHVEN12372 | Heating Zone 1 | All Cooling Zones | Residential | HVAC | Envelope | Insulation | Single Family - Existing | Attic Insulation | R19 to R38 | Any Electric Heat | 0.18 | 0.3 | 0.17 | Insulation Single Family - Existing Attic Insulation R19 to R38 Any Electric Heat |  | Existing | Single Family |  | 0.99 | 45 | 2022-04-01 | 2023-09-30 | per Square feet of area insulated | R-value 38 |  | Attic Insulation |  |  | BPA Qualified |  |  | 0 | 0 | 0.5 | No | 65.37 | 0 |  | 15 | Standard | No | Not Per Unit | No
RHVEN12372 | Heating Zone 1 | All Cooling Zones | Residential | HVAC | Envelope | Insulation | Single Family - Existing | Attic Insulation | R19 to R38 | Any Electric Heat | 0.19 | 0.3 | 0.18 | Insulation Single Family - Existing Attic Insulation R19 to R38 Any Electric Heat |  | Existing | Single Family |  | 0.74 | 45 | 2019-10-01 | 2022-03-31 | per Square feet of area insulated | R-value 38 |  | Attic Insulation |  |  | BPA Qualified |  |  | 0 | 0 | 0.7 | No | 126.2 | 0 |  | 15 | Standard | No | Not Per Unit | No
RHVEN12373 | Heating Zone 1 | All Cooling Zones | Residential | HVAC | Envelope | Insulation | Single Family - Existing | Attic Insulation | R19 to R49 | Any Electric Heat | 0.2 | 0.3 | 0.19 | Insulation Single Family - Existing Attic Insulation R19 to R49 Any Electric Heat |  | Existing | Single Family |  | 1.05 | 45 | 2023-10-01 |  | per Square feet of area insulated | R-value 49 |  | Attic Insulation |  |  | BPA Qualified |  |  | 3.3008e-05 | 3.4471e-05 | 0.085652 | No | 304.5407 | 4.2792e-05 |  | 15 | Standard | No | Not Per Unit | No
RHVEN12373 | Heating Zone 1 | All Cooling Zones | Residential | HVAC | Envelope | Insulation | Single Family - Existing | Attic Insulation | R19 to R49 | Any Electric Heat | 0.2 | 0.3 | 0.19 | Insulation Single Family - Existing Attic Insulation R19 to R49 Any Electric Heat |  | Existing | Single Family |  | 1.05 | 45 | 2022-04-01 | 2023-09-30 | per Square feet of area insulated | R-value 49 |  | Attic Insulation |  |  | BPA Qualified |  |  | 0 | 0 | 0.69 | No | 46.81 | 0 |  | 15 | Standard | No | Not Per Unit | No
RHVEN12373 | Heating Zone 1 | All Cooling Zones | Residential | HVAC | Envelope | Insulation | Single Family - Existing | Attic Insulation | R19 to R49 | Any Electric Heat | 0.23 | 0.3 | 0.21 | Insulation Single Family - Existing Attic Insulation R19 to R49 Any Electric Heat |  | Existing | Single Family |  | 0.88 | 45 | 2019-10-01 | 2022-03-31 | per Square feet of area insulated | R-value 49 |  | Attic Insulation |  |  | BPA Qualified |  |  | 0 | 0 | 0.8 | No | 123 | 0 |  | 15 | Standard | No | Not Per Unit | No
RHVEN12374 | Heating Zone 1 | All Cooling Zones | Residential | HVAC | Envelope | Insulation | Single Family - Existing | Attic Insulation | R30 to R38 | Any Electric Heat | 0.06 | 0.09 | 0.05 | Insulation Single Family - Existing Attic Insulation R30 to R38 Any Electric Heat |  | Existing | Single Family |  | 0.61 | 45 | 2023-10-01 |  | per Square feet of area insulated | R-value 38 |  | Attic Insulation |  |  | BPA Qualified |  |  | 9.6453e-06 | 1.0073e-05 | 0.043229 | No | 630.1798 | 1.2504e-05 |  | 15 | Standard | No | Not Per Unit | No
RHVEN12374 | Heating Zone 1 | All Cooling Zones | Residential | HVAC | Envelope | Insulation | Single Family - Existing | Attic Insulation | R30 to R38 | Any Electric Heat | 0.06 | 0.09 | 0.05 | Insulation Single Family - Existing Attic Insulation R30 to R38 Any Electric Heat |  | Existing | Single Family |  | 0.61 | 45 | 2022-04-01 | 2023-09-30 | per Square feet of area insulated | R-value 38 |  | Attic Insulation |  |  | BPA Qualified |  |  | 0 | 0 | 0.19 | No | 169.89 | 0 |  | 15 | Standard | No | Not Per Unit | No
RHVEN12374 | Heating Zone 1 | All Cooling Zones | Residential | HVAC | Envelope | Insulation | Single Family - Existing | Attic Insulation | R30 to R38 | Any Electric Heat | 0.07 | 0.09 | 0.06 | Insulation Single Family - Existing Attic Insulation R30 to R38 Any Electric Heat |  | Existing | Single Family |  | 0.6 | 45 | 2019-10-01 | 2022-03-31 | per Square feet of area insulated | R-value 38 |  | Attic Insulation |  |  | BPA Qualified |  |  | 0 | 0 | 0.3 | No | 445.3 | 0 |  | 15 | Standard | No | Not Per Unit | No
RHVEN12375 | Heating Zone 1 | All Cooling Zones | Residential | HVAC | Envelope | Insulation | Single Family - Existing | Attic Insulation | R30 to R49 | Any Electric Heat | 0.08 | 0.12 | 0.07 | Insulation Single Family - Existing Attic Insulation R30 to R49 Any Electric Heat |  | Existing | Single Family |  | 0.89 | 45 | 2023-10-01 |  | per Square feet of area insulated | R-value 49 |  | Attic Insulation |  |  | BPA Qualified |  |  | 1.2485e-05 | 1.3038e-05 | 0.038504 | No | 710.8565 | 1.6186e-05 |  | 15 | Standard | No | Not Per Unit | No
RHVEN12375 | Heating Zone 1 | All Cooling Zones | Residential | HVAC | Envelope | Insulation | Single Family - Existing | Attic Insulation | R30 to R49 | Any Electric Heat | 0.08 | 0.12 | 0.07 | Insulation Single Family - Existing Attic Insulation R30 to R49 Any Electric Heat |  | Existing | Single Family |  | 0.89 | 45 | 2022-04-01 | 2023-09-30 | per Square feet of area insulated | R-value 49 |  | Attic Insulation |  |  | BPA Qualified |  |  | 0 | 0 | 0.43 | No | 76.25 | 0 |  | 15 | Standard | No | Not Per Unit | No
RHVEN12375 | Heating Zone 1 | All Cooling Zones | Residential | HVAC | Envelope | Insulation | Single Family - Existing | Attic Insulation | R30 to R49 | Any Electric Heat | 0.1 | 0.12 | 0.1 | Insulation Single Family - Existing Attic Insulation R30 to R49 Any Electric Heat |  | Existing | Single Family |  | 0.74 | 45 | 2019-10-01 | 2022-03-31 | per Square feet of area insulated | R-value 49 |  | Attic Insulation |  |  | BPA Qualified |  |  | 0 | 0 | 0.4 | No | 329.9 | 0 |  | 15 | Standard | No | Not Per Unit | No
RHVEN12376 | Heating Zone 1 | All Cooling Zones | Residential | HVAC | Envelope | Insulation | Single Family - Existing | Attic Insulation | R38 to R49 | Any Electric Heat | 0.05 | 0.06 | 0.04 | Insulation Single Family - Existing Attic Insulation R38 to R49 Any Electric Heat |  | Existing | Single Family |  | 0.64 | 45 | 2019-10-01 | 2022-03-31 | per Square feet of area insulated | R-value 49 |  | Attic Insulation |  |  | BPA Qualified |  |  | 0 | 0 | 0.2 | No | 729.6 | 0 |  | 15 | Standard | No | Not Per Unit | No
RHVEN12377 | Heating Zone 1 | All Cooling Zones | Residential | HVAC | Envelope | Insulation | Single Family - Existing | Wall Insulation | R0 to R11 | Any Electric Heat | 0.82 | 2 | 0.76 | Insulation Single Family - Existing Wall Insulation R0 to R11 Any Electric Heat |  | Existing | Single Family |  | 1.56 | 45 | 2023-10-01 |  | per Square feet of area insulated | R-value 11 |  | Wall Insulation |  |  | BPA Qualified |  |  | 0.00013567 | 0.00014169 | 0.23745 | No | 92.4077 | 0.00017589 |  | 15 | Standard | No | Not Per Unit | No
RHVEN12377 | Heating Zone 1 | All Cooling Zones | Residential | HVAC | Envelope | Insulation | Single Family - Existing | Wall Insulation | R0 to R11 | Any Electric Heat | 0.82 | 2 | 0.76 | Insulation Single Family - Existing Wall Insulation R0 to R11 Any Electric Heat |  | Existing | Single Family |  | 1.56 | 45 | 2022-04-01 | 2023-09-30 | per Square feet of area insulated | R-value 11 |  | Wall Insulation |  |  | BPA Qualified |  |  | 0 | 0 | 2.8 | Yes | 11.62 | 0 |  | 15 | Standard | No | Not Per Unit | No
RHVEN12377 | Heating Zone 1 | All Cooling Zones | Residential | HVAC | Envelope | Insulation | Single Family - Existing | Wall Insulation | R0 to R11 | Any Electric Heat | 1.53 | 2 | 1.42 | Insulation Single Family - Existing Wall Insulation R0 to R11 Any Electric Heat |  | Existing | Single Family |  | 1.39 | 45 | 2019-10-01 | 2022-03-31 | per Square feet of area insulated | R-value 11 |  | Wall Insulation |  |  | BPA Qualified |  |  | 0 | 0 | 3.2 | Yes | -61.4 | 0 |  | 15 | Standard | No | Not Per Unit | No
RHVEN12378 | Heating Zone 1 | All Cooling Zones | Residential | HVAC | Envelope | Insulation | Single Family - Existing | Floor Insulation | R0 to R19 | Any Electric Heat | 0.4 | 0.75 | 0.37 | Insulation Single Family - Existing Floor Insulation R0 to R19 Any Electric Heat |  | Existing | Single Family |  | 1.01 | 45 | 2023-10-01 |  | per Square feet of area insulated | R-value 19 |  | Floor Insulation |  |  | BPA Qualified |  |  | 6.6323e-05 | 6.9262e-05 | 0.17895 | No | 131.536 | 8.5983e-05 |  | 15 | Standard | No | Not Per Unit | No
RHVEN12378 | Heating Zone 1 | All Cooling Zones | Residential | HVAC | Envelope | Insulation | Single Family - Existing | Floor Insulation | R0 to R19 | Any Electric Heat | 0.4 | 0.75 | 0.37 | Insulation Single Family - Existing Floor Insulation R0 to R19 Any Electric Heat |  | Existing | Single Family |  | 1.01 | 45 | 2022-04-01 | 2023-09-30 | per Square feet of area insulated | R-value 19 |  | Floor Insulation |  |  | BPA Qualified |  |  | 0 | 0 | 1.55 | Yes | 20.94 | 0 |  | 15 | Standard | No | Not Per Unit | No
RHVEN12378 | Heating Zone 1 | All Cooling Zones | Residential | HVAC | Envelope | Insulation | Single Family - Existing | Floor Insulation | R0 to R19 | Any Electric Heat | 0.68 | 0.75 | 0.63 | Insulation Single Family - Existing Floor Insulation R0 to R19 Any Electric Heat |  | Existing | Single Family |  | 1.23 | 45 | 2019-10-01 | 2022-03-31 | per Square feet of area insulated | R-value 19 |  | Floor Insulation |  |  | BPA Qualified |  |  | 0 | 0 | 1.6 | Yes | -4.5 | 0 |  | 15 | Standard | No | Not Per Unit | No
RHVEN12379 | Heating Zone 1 | All Cooling Zones | Residential | HVAC | Envelope | Insulation | Single Family - Existing | Floor Insulation | R0 to R25 | Any Electric Heat | 0.43 | 0.9 | 0.4 | Insulation Single Family - Existing Floor Insulation R0 to R25 Any Electric Heat |  | Existing | Single Family |  | 1.19 | 45 | 2023-10-01 |  | per Square feet of area insulated | R-Value 25 |  | Floor Insulation |  |  | BPA Qualified |  |  | 7.1687e-05 | 7.4864e-05 | 0.16499 | No | 144.9761 | 9.2937e-05 |  | 15 | Standard | No | Not Per Unit | No
RHVEN12379 | Heating Zone 1 | All Cooling Zones | Residential | HVAC | Envelope | Insulation | Single Family - Existing | Floor Insulation | R0 to R25 | Any Electric Heat | 0.43 | 0.9 | 0.4 | Insulation Single Family - Existing Floor Insulation R0 to R25 Any Electric Heat |  | Existing | Single Family |  | 1.19 | 45 | 2022-04-01 | 2023-09-30 | per Square feet of area insulated | R-Value 25 |  | Floor Insulation |  |  | BPA Qualified |  |  | 0 | 0 | 1.48 | Yes | 21.99 | 0 |  | 15 | Standard | No | Not Per Unit | No
RHVEN12379 | Heating Zone 1 | All Cooling Zones | Residential | HVAC | Envelope | Insulation | Single Family - Existing | Floor Insulation | R0 to R25 | Any Electric Heat | 0.72 | 0.9 | 0.67 | Insulation Single Family - Existing Floor Insulation R0 to R25 Any Electric Heat |  | Existing | Single Family |  | 1.28 | 45 | 2019-10-01 | 2022-03-31 | per Square feet of area insulated | R-Value 25 |  | Floor Insulation |  |  | BPA Qualified |  |  | 0 | 0 | 1.6 | Yes | -7.7 | 0 |  | 15 | Standard | No | Not Per Unit | No
RHVEN12380 | Heating Zone 1 | All Cooling Zones | Residential | HVAC | Envelope | Insulation | Single Family - Existing | Floor Insulation | R0 to R30 | Any Electric Heat | 0.45 | 0.9 | 0.42 | Insulation Single Family - Existing Floor Insulation R0 to R30 Any Electric Heat |  | Existing | Single Family |  | 1.41 | 45 | 2023-10-01 |  | per Square feet of area insulated | R-value 30 |  | Floor Insulation |  |  | BPA Qualified |  |  | 7.5009e-05 | 7.8332e-05 | 0.14583 | No | 167.6036 | 9.7243e-05 |  | 15 | Standard | No | Not Per Unit | No
RHVEN12380 | Heating Zone 1 | All Cooling Zones | Residential | HVAC | Envelope | Insulation | Single Family - Existing | Floor Insulation | R0 to R30 | Any Electric Heat | 0.45 | 0.9 | 0.42 | Insulation Single Family - Existing Floor Insulation R0 to R30 Any Electric Heat |  | Existing | Single Family |  | 1.41 | 45 | 2022-04-01 | 2023-09-30 | per Square feet of area insulated | R-value 30 |  | Floor Insulation |  |  | BPA Qualified |  |  | 0 | 0 | 1.31 | Yes | 24.76 | 0 |  | 15 | Standard | No | Not Per Unit | No
RHVEN12380 | Heating Zone 1 | All Cooling Zones | Residential | HVAC | Envelope | Insulation | Single Family - Existing | Floor Insulation | R0 to R30 | Any Electric Heat | 0.75 | 0.9 | 0.7 | Insulation Single Family - Existing Floor Insulation R0 to R30 Any Electric Heat |  | Existing | Single Family |  | 1.32 | 45 | 2019-10-01 | 2022-03-31 | per Square feet of area insulated | R-value 30 |  | Floor Insulation |  |  | BPA Qualified |  |  | 0 | 0 | 1.6 | Yes | -8.8 | 0 |  | 15 | Standard | No | Not Per Unit | No
RHVEN12381 | Heating Zone 1 | All Cooling Zones | Residential | HVAC | Envelope | Insulation | Single Family - Existing | Floor Insulation | R19 to R30 | Any Electric Heat | 0.13 | 0.15 | 0.12 | Insulation Single Family - Existing Floor Insulation R19 to R30 Any Electric Heat |  | Existing | Single Family |  | 1.01 | 45 | 2023-10-01 |  | per Square feet of area insulated | R-value 30 |  | Floor Insulation |  |  | BPA Qualified |  |  | 2.1683e-05 | 2.2643e-05 | 0.058503 | No | 458.5263 | 2.811e-05 |  | 15 | Standard | No | Not Per Unit | No
RHVEN12381 | Heating Zone 1 | All Cooling Zones | Residential | HVAC | Envelope | Insulation | Single Family - Existing | Floor Insulation | R19 to R30 | Any Electric Heat | 0.13 | 0.15 | 0.12 | Insulation Single Family - Existing Floor Insulation R19 to R30 Any Electric Heat |  | Existing | Single Family |  | 1.01 | 45 | 2022-04-01 | 2023-09-30 | per Square feet of area insulated | R-value 30 |  | Floor Insulation |  |  | BPA Qualified |  |  | 0 | 0 | 0.32 | No | 101.49 | 0 |  | 15 | Standard | No | Not Per Unit | No
RHVEN12381 | Heating Zone 1 | All Cooling Zones | Residential | HVAC | Envelope | Insulation | Single Family - Existing | Floor Insulation | R19 to R30 | Any Electric Heat | 0.12 | 0.15 | 0.11 | Insulation Single Family - Existing Floor Insulation R19 to R30 Any Electric Heat |  | Existing | Single Family |  | 1.17 | 45 | 2019-10-01 | 2022-03-31 | per Square feet of area insulated | R-value 30 |  | Floor Insulation |  |  | BPA Qualified |  |  | 0 | 0 | 0.3 | No | 504.3 | 0 |  | 15 | Standard | No | Not Per Unit | No
RHVEN12382 | Heating Zone 2 | All Cooling Zones | Residential | HVAC | Envelope | Insulation | Single Family - Existing | Attic Insulation | R0 to R38 | Any Electric Heat | 1.98 | 2.3 | 1.84 | Insulation Single Family - Existing Attic Insulation R0 to R38 Any Electric Heat |  | Existing | Single Family |  | 1.24 | 45 | 2023-10-01 |  | per Square feet of area insulated | R-value 38 |  | Attic Insulation |  |  | BPA Qualified |  |  | 0.00032761 | 0.00034213 | 0.72479 | No | 11.9262 | 0.00042472 |  | 15 | Standard | No | Not Per Unit | No
RHVEN12382 | Heating Zone 2 | All Cooling Zones | Residential | HVAC | Envelope | Insulation | Single Family - Existing | Attic Insulation | R0 to R38 | Any Electric Heat | 1.98 | 2.3 | 1.84 | Insulation Single Family - Existing Attic Insulation R0 to R38 Any Electric Heat |  | Existing | Single Family |  | 1.24 | 45 | 2022-04-01 | 2023-09-30 | per Square feet of area insulated | R-value 38 |  | Attic Insulation |  |  | BPA Qualified |  |  | 0 | 0 | 5.5 | Yes | 5.91 | 0 |  | 15 | Standard | No | Not Per Unit | No
RHVEN12382 | Heating Zone 2 | All Cooling Zones | Residential | HVAC | Envelope | Insulation | Single Family - Existing | Attic Insulation | R0 to R38 | Any Electric Heat | 2.8 | 2.3 | 2.6 | Insulation Single Family - Existing Attic Insulation R0 to R38 Any Electric Heat |  | Existing | Single Family |  | 0.98 | 45 | 2019-10-01 | 2022-03-31 | per Square feet of area insulated | R-value 38 |  | Attic Insulation |  |  | BPA Qualified |  |  | 0 | 0 | 8 | Yes | -92.5 | 0 |  | 15 | Standard | No | Not Per Unit | No
RHVEN12383 | Heating Zone 2 | All Cooling Zones | Residential | HVAC | Envelope | Insulation | Single Family - Existing | Attic Insulation | R0 to R49 | Any Electric Heat | 2.01 | 2.3 | 1.86 | Insulation Single Family - Existing Attic Insulation R0 to R49 Any Electric Heat |  | Existing | Single Family |  | 1.49 | 45 | 2023-10-01 |  | per Square feet of area insulated | R-value 49 |  | Attic Insulation |  |  | BPA Qualified |  |  | 0.00033199 | 0.00034671 | 0.6107 | No | 19.2518 | 0.00043041 |  | 15 | Standard | No | Not Per Unit | No
RHVEN12383 | Heating Zone 2 | All Cooling Zones | Residential | HVAC | Envelope | Insulation | Single Family - Existing | Attic Insulation | R0 to R49 | Any Electric Heat | 2.01 | 2.3 | 1.86 | Insulation Single Family - Existing Attic Insulation R0 to R49 Any Electric Heat |  | Existing | Single Family |  | 1.49 | 45 | 2022-04-01 | 2023-09-30 | per Square feet of area insulated | R-value 49 |  | Attic Insulation |  |  | BPA Qualified |  |  | 0 | 0 | 4.64 | Yes | 7 | 0 |  | 15 | Standard | No | Not Per Unit | No
RHVEN12383 | Heating Zone 2 | All Cooling Zones | Residential | HVAC | Envelope | Insulation | Single Family - Existing | Attic Insulation | R0 to R49 | Any Electric Heat | 2.84 | 2.3 | 2.63 | Insulation Single Family - Existing Attic Insulation R0 to R49 Any Electric Heat |  | Existing | Single Family |  | 1.12 | 45 | 2019-10-01 | 2022-03-31 | per Square feet of area insulated | R-value 49 |  | Attic Insulation |  |  | BPA Qualified |  |  | 0 | 0 | 7.1 | Yes | -89.6 | 0 |  | 15 | Standard | No | Not Per Unit | No
RHVEN12384 | Heating Zone 2 | All Cooling Zones | Residential | HVAC | Envelope | Insulation | Single Family - Existing | Attic Insulation | R11 to R38 | Any Electric Heat | 0.67 | 1.05 | 0.62 | Insulation Single Family - Existing Attic Insulation R11 to R38 Any Electric Heat |  | Existing | Single Family |  | 0.99 | 45 | 2023-10-01 |  | per Square feet of area insulated | R-value 38 |  | Attic Insulation |  |  | BPA Qualified |  |  | 0.00011131 | 0.00011624 | 0.30887 | No | 64.731 | 0.00014431 |  | 15 | Standard | No | Not Per Unit | No
RHVEN12384 | Heating Zone 2 | All Cooling Zones | Residential | HVAC | Envelope | Insulation | Single Family - Existing | Attic Insulation | R11 to R38 | Any Electric Heat | 0.67 | 1.05 | 0.62 | Insulation Single Family - Existing Attic Insulation R11 to R38 Any Electric Heat |  | Existing | Single Family |  | 0.99 | 45 | 2022-04-01 | 2023-09-30 | per Square feet of area insulated | R-value 38 |  | Attic Insulation |  |  | BPA Qualified |  |  | 0 | 0 | 2.34 | Yes | 13.88 | 0 |  | 15 | Standard | No | Not Per Unit | No
RHVEN12384 | Heating Zone 2 | All Cooling Zones | Residential | HVAC | Envelope | Insulation | Single Family - Existing | Attic Insulation | R11 to R38 | Any Electric Heat | 0.45 | 1.05 | 0.42 | Insulation Single Family - Existing Attic Insulation R11 to R38 Any Electric Heat |  | Existing | Single Family |  | 0.84 | 45 | 2019-10-01 | 2022-03-31 | per Square feet of area insulated | R-value 38 |  | Attic Insulation |  |  | BPA Qualified |  |  | 0 | 0 | 1.5 | Yes | 3.7 | 0 |  | 15 | Standard | No | Not Per Unit | No
RHVEN12385 | Heating Zone 2 | All Cooling Zones | Residential | HVAC | Envelope | Insulation | Single Family - Existing | Attic Insulation | R11 to R49 | Any Electric Heat | 0.7 | 1.05 | 0.65 | Insulation Single Family - Existing Attic Insulation R11 to R49 Any Electric Heat |  | Existing | Single Family |  | 1.24 | 45 | 2023-10-01 |  | per Square feet of area insulated | R-value 49 |  | Attic Insulation |  |  | BPA Qualified |  |  | 0.00011603 | 0.00012117 | 0.2567 | No | 83.4305 | 0.00015043 |  | 15 | Standard | No | Not Per Unit | No
RHVEN12385 | Heating Zone 2 | All Cooling Zones | Residential | HVAC | Envelope | Insulation | Single Family - Existing | Attic Insulation | R11 to R49 | Any Electric Heat | 0.7 | 1.05 | 0.65 | Insulation Single Family - Existing Attic Insulation R11 to R49 Any Electric Heat |  | Existing | Single Family |  | 1.24 | 45 | 2022-04-01 | 2023-09-30 | per Square feet of area insulated | R-value 49 |  | Attic Insulation |  |  | BPA Qualified |  |  | 0 | 0 | 1.95 | Yes | 16.68 | 0 |  | 15 | Standard | No | Not Per Unit | No
RHVEN12385 | Heating Zone 2 | All Cooling Zones | Residential | HVAC | Envelope | Insulation | Single Family - Existing | Attic Insulation | R11 to R49 | Any Electric Heat | 0.49 | 1.05 | 0.45 | Insulation Single Family - Existing Attic Insulation R11 to R49 Any Electric Heat |  | Existing | Single Family |  | 0.98 | 45 | 2019-10-01 | 2022-03-31 | per Square feet of area insulated | R-value 49 |  | Attic Insulation |  |  | BPA Qualified |  |  | 0 | 0 | 1.4 | Yes | 12.6 | 0 |  | 15 | Standard | No | Not Per Unit | No
RHVEN12386 | Heating Zone 2 | All Cooling Zones | Residential | HVAC | Envelope | Insulation | Single Family - Existing | Attic Insulation | R19 to R38 | Any Electric Heat | 0.24 | 0.3 | 0.22 | Insulation Single Family - Existing Attic Insulation R19 to R38 Any Electric Heat |  | Existing | Single Family |  | 0.99 | 45 | 2023-10-01 |  | per Square feet of area insulated | R-value 38 |  | Attic Insulation |  |  | BPA Qualified |  |  | 3.9473e-05 | 4.1222e-05 | 0.10953 | No | 232.2007 | 5.1174e-05 |  | 15 | Standard | No | Not Per Unit | No
RHVEN12386 | Heating Zone 2 | All Cooling Zones | Residential | HVAC | Envelope | Insulation | Single Family - Existing | Attic Insulation | R19 to R38 | Any Electric Heat | 0.24 | 0.3 | 0.22 | Insulation Single Family - Existing Attic Insulation R19 to R38 Any Electric Heat |  | Existing | Single Family |  | 0.99 | 45 | 2022-04-01 | 2023-09-30 | per Square feet of area insulated | R-value 38 |  | Attic Insulation |  |  | BPA Qualified |  |  | 0 | 0 | 0.83 | No | 39.14 | 0 |  | 15 | Standard | No | Not Per Unit | No
RHVEN12386 | Heating Zone 2 | All Cooling Zones | Residential | HVAC | Envelope | Insulation | Single Family - Existing | Attic Insulation | R19 to R38 | Any Electric Heat | 0.21 | 0.3 | 0.2 | Insulation Single Family - Existing Attic Insulation R19 to R38 Any Electric Heat |  | Existing | Single Family |  | 0.74 | 45 | 2019-10-01 | 2022-03-31 | per Square feet of area insulated | R-value 38 |  | Attic Insulation |  |  | BPA Qualified |  |  | 0 | 0 | 0.8 | No | 107.6 | 0 |  | 15 | Standard | No | Not Per Unit | No
RHVEN12387 | Heating Zone 2 | All Cooling Zones | Residential | HVAC | Envelope | Insulation | Single Family - Existing | Attic Insulation | R19 to R49 | Any Electric Heat | 0.27 | 0.3 | 0.25 | Insulation Single Family - Existing Attic Insulation R19 to R49 Any Electric Heat |  | Existing | Single Family |  | 1.05 | 45 | 2023-10-01 |  | per Square feet of area insulated | R-value 49 |  | Attic Insulation |  |  | BPA Qualified |  |  | 4.4276e-05 | 4.6238e-05 | 0.11489 | No | 220.0889 | 5.7401e-05 |  | 15 | Standard | No | Not Per Unit | No
RHVEN12387 | Heating Zone 2 | All Cooling Zones | Residential | HVAC | Envelope | Insulation | Single Family - Existing | Attic Insulation | R19 to R49 | Any Electric Heat | 0.27 | 0.3 | 0.25 | Insulation Single Family - Existing Attic Insulation R19 to R49 Any Electric Heat |  | Existing | Single Family |  | 1.05 | 45 | 2022-04-01 | 2023-09-30 | per Square feet of area insulated | R-value 49 |  | Attic Insulation |  |  | BPA Qualified |  |  | 0 | 0 | 0.88 | No | 37.01 | 0 |  | 15 | Standard | No | Not Per Unit | No
RHVEN12387 | Heating Zone 2 | All Cooling Zones | Residential | HVAC | Envelope | Insulation | Single Family - Existing | Attic Insulation | R19 to R49 | Any Electric Heat | 0.25 | 0.3 | 0.24 | Insulation Single Family - Existing Attic Insulation R19 to R49 Any Electric Heat |  | Existing | Single Family |  | 0.88 | 45 | 2019-10-01 | 2022-03-31 | per Square feet of area insulated | R-value 49 |  | Attic Insulation |  |  | BPA Qualified |  |  | 0 | 0 | 0.8 | No | 104.7 | 0 |  | 15 | Standard | No | Not Per Unit | No
RHVEN12388 | Heating Zone 2 | All Cooling Zones | Residential | HVAC | Envelope | Insulation | Single Family - Existing | Attic Insulation | R30 to R38 | Any Electric Heat | 0.064328 | 0.09 | 0.06 | Insulation Single Family - Existing Attic Insulation R30 to R38 Any Electric Heat |  | Existing | Single Family |  | 0.61 | 45 | 2023-10-01 |  | per Square feet of area insulated | R-value 38 |  | Attic Insulation |  |  | BPA Qualified |  |  | 1.0255e-05 | 1.0709e-05 | 0.04596 | No | 591.1077 | 1.3295e-05 |  | 15 | Standard | No | Not Per Unit | No
RHVEN12388 | Heating Zone 2 | All Cooling Zones | Residential | HVAC | Envelope | Insulation | Single Family - Existing | Attic Insulation | R30 to R38 | Any Electric Heat | 0.06 | 0.09 | 0.06 | Insulation Single Family - Existing Attic Insulation R30 to R38 Any Electric Heat |  | Existing | Single Family |  | 0.61 | 45 | 2022-04-01 | 2023-09-30 | per Square feet of area insulated | R-value 38 |  | Attic Insulation |  |  | BPA Qualified |  |  | 0 | 0 | 0.35 | No | 92.83 | 0 |  | 15 | Standard | No | Not Per Unit | No
RHVEN12388 | Heating Zone 2 | All Cooling Zones | Residential | HVAC | Envelope | Insulation | Single Family - Existing | Attic Insulation | R30 to R38 | Any Electric Heat | 0.08 | 0.09 | 0.07 | Insulation Single Family - Existing Attic Insulation R30 to R38 Any Electric Heat |  | Existing | Single Family |  | 0.6 | 45 | 2019-10-01 | 2022-03-31 | per Square feet of area insulated | R-value 38 |  | Attic Insulation |  |  | BPA Qualified |  |  | 0 | 0 | 0.4 | No | 390.8 | 0 |  | 15 | Standard | No | Not Per Unit | No
RHVEN12389 | Heating Zone 2 | All Cooling Zones | Residential | HVAC | Envelope | Insulation | Single Family - Existing | Attic Insulation | R30 to R49 | Any Electric Heat | 0.08 | 0.12 | 0.08 | Insulation Single Family - Existing Attic Insulation R30 to R49 Any Electric Heat |  | Existing | Single Family |  | 0.89 | 45 | 2023-10-01 |  | per Square feet of area insulated | R-value 49 |  | Attic Insulation |  |  | BPA Qualified |  |  | 1.3627e-05 | 1.4231e-05 | 0.042025 | No | 649.0171 | 1.7666e-05 |  | 15 | Standard | No | Not Per Unit | No
RHVEN12389 | Heating Zone 2 | All Cooling Zones | Residential | HVAC | Envelope | Insulation | Single Family - Existing | Attic Insulation | R30 to R49 | Any Electric Heat | 0.08 | 0.12 | 0.08 | Insulation Single Family - Existing Attic Insulation R30 to R49 Any Electric Heat |  | Existing | Single Family |  | 0.89 | 45 | 2022-04-01 | 2023-09-30 | per Square feet of area insulated | R-value 49 |  | Attic Insulation |  |  | BPA Qualified |  |  | 0 | 0 | 0.32 | No | 101.93 | 0 |  | 15 | Standard | No | Not Per Unit | No
RHVEN12389 | Heating Zone 2 | All Cooling Zones | Residential | HVAC | Envelope | Insulation | Single Family - Existing | Attic Insulation | R30 to R49 | Any Electric Heat | 0.11 | 0.12 | 0.11 | Insulation Single Family - Existing Attic Insulation R30 to R49 Any Electric Heat |  | Existing | Single Family |  | 0.74 | 45 | 2019-10-01 | 2022-03-31 | per Square feet of area insulated | R-value 49 |  | Attic Insulation |  |  | BPA Qualified |  |  | 0 | 0 | 0.4 | No | 294.2 | 0 |  | 15 | Standard | No | Not Per Unit | No
RHVEN12390 | Heating Zone 2 | All Cooling Zones | Residential | HVAC | Envelope | Insulation | Single Family - Existing | Attic Insulation | R38 to R49 | Any Electric Heat | 0.05 | 0.06 | 0.05 | Insulation Single Family - Existing Attic Insulation R38 to R49 Any Electric Heat |  | Existing | Single Family |  | 0.64 | 45 | 2019-10-01 | 2022-03-31 | per Square feet of area insulated | R-value 49 |  | Attic Insulation |  |  | BPA Qualified |  |  | 0 | 0 | 0.2 | No | 653.1 | 0 |  | 15 | Standard | No | Not Per Unit | No
RHVEN12391 | Heating Zone 2 | All Cooling Zones | Residential | HVAC | Envelope | Insulation | Single Family - Existing | Wall Insulation | R0 to R11 | Any Electric Heat | 1.42 | 2 | 1.31 | Insulation Single Family - Existing Wall Insulation R0 to R11 Any Electric Heat |  | Existing | Single Family |  | 1.56 | 45 | 2023-10-01 |  | per Square feet of area insulated | R-value 11 |  | Wall Insulation |  |  | BPA Qualified |  |  | 0.00023398 | 0.00024435 | 0.4095 | No | 42.1189 | 0.00030334 |  | 15 | Standard | No | Not Per Unit | No
RHVEN12391 | Heating Zone 2 | All Cooling Zones | Residential | HVAC | Envelope | Insulation | Single Family - Existing | Wall Insulation | R0 to R11 | Any Electric Heat | 1.42 | 2 | 1.31 | Insulation Single Family - Existing Wall Insulation R0 to R11 Any Electric Heat |  | Existing | Single Family |  | 1.56 | 45 | 2022-04-01 | 2023-09-30 | per Square feet of area insulated | R-value 11 |  | Wall Insulation |  |  | BPA Qualified |  |  | 0 | 0 | 3.12 | Yes | 10.41 | 0 |  | 15 | Standard | No | Not Per Unit | No
RHVEN12391 | Heating Zone 2 | All Cooling Zones | Residential | HVAC | Envelope | Insulation | Single Family - Existing | Wall Insulation | R0 to R11 | Any Electric Heat | 1.89 | 2 | 1.75 | Insulation Single Family - Existing Wall Insulation R0 to R11 Any Electric Heat |  | Existing | Single Family |  | 1.39 | 45 | 2019-10-01 | 2022-03-31 | per Square feet of area insulated | R-value 11 |  | Wall Insulation |  |  | BPA Qualified |  |  | 0 | 0 | 3.8 | Yes | -68.9 | 0 |  | 15 | Standard | No | Not Per Unit | No
RHVEN12392 | Heating Zone 2 | All Cooling Zones | Residential | HVAC | Envelope | Insulation | Single Family - Existing | Floor Insulation | R0 to R19 | Any Electric Heat | 0.61 | 0.9 | 0.56 | Insulation Single Family - Existing Floor Insulation R0 to R19 Any Electric Heat |  | Existing | Single Family |  | 1.01 | 45 | 2023-10-01 |  | per Square feet of area insulated | R-value 19 |  | Floor Insulation |  |  | BPA Qualified |  |  | 0.00010029 | 0.00010474 | 0.27061 | No | 77.7406 | 0.00013002 |  | 15 | Standard | No | Not Per Unit | No
RHVEN12392 | Heating Zone 2 | All Cooling Zones | Residential | HVAC | Envelope | Insulation | Single Family - Existing | Floor Insulation | R0 to R19 | Any Electric Heat | 0.61 | 0.9 | 0.56 | Insulation Single Family - Existing Floor Insulation R0 to R19 Any Electric Heat |  | Existing | Single Family |  | 1.01 | 45 | 2022-04-01 | 2023-09-30 | per Square feet of area insulated | R-value 19 |  | Floor Insulation |  |  | BPA Qualified |  |  | 0 | 0 | 2.07 | Yes | 15.72 | 0 |  | 15 | Standard | No | Not Per Unit | No
RHVEN12392 | Heating Zone 2 | All Cooling Zones | Residential | HVAC | Envelope | Insulation | Single Family - Existing | Floor Insulation | R0 to R19 | Any Electric Heat | 0.77 | 0.9 | 0.72 | Insulation Single Family - Existing Floor Insulation R0 to R19 Any Electric Heat |  | Existing | Single Family |  | 1.23 | 45 | 2019-10-01 | 2022-03-31 | per Square feet of area insulated | R-value 19 |  | Floor Insulation |  |  | BPA Qualified |  |  | 0 | 0 | 1.8 | Yes | -15.3 | 0 |  | 15 | Standard | No | Not Per Unit | No
RHVEN12393 | Heating Zone 2 | All Cooling Zones | Residential | HVAC | Envelope | Insulation | Single Family - Existing | Floor Insulation | R0 to R25 | Any Electric Heat | 0.66 | 1.05 | 0.61 | Insulation Single Family - Existing Floor Insulation R0 to R25 Any Electric Heat |  | Existing | Single Family |  | 1.19 | 45 | 2023-10-01 |  | per Square feet of area insulated | R-Value 25 |  | Floor Insulation |  |  | BPA Qualified |  |  | 0.00010839 | 0.00011319 | 0.24946 | No | 86.6439 | 0.00014052 |  | 15 | Standard | No | Not Per Unit | No
RHVEN12393 | Heating Zone 2 | All Cooling Zones | Residential | HVAC | Envelope | Insulation | Single Family - Existing | Floor Insulation | R0 to R25 | Any Electric Heat | 0.66 | 1.05 | 0.61 | Insulation Single Family - Existing Floor Insulation R0 to R25 Any Electric Heat |  | Existing | Single Family |  | 1.19 | 45 | 2022-04-01 | 2023-09-30 | per Square feet of area insulated | R-Value 25 |  | Floor Insulation |  |  | BPA Qualified |  |  | 0 | 0 | 1.9 | Yes | 17.13 | 0 |  | 15 | Standard | No | Not Per Unit | No
RHVEN12393 | Heating Zone 2 | All Cooling Zones | Residential | HVAC | Envelope | Insulation | Single Family - Existing | Floor Insulation | R0 to R25 | Any Electric Heat | 0.83 | 1.05 | 0.77 | Insulation Single Family - Existing Floor Insulation R0 to R25 Any Electric Heat |  | Existing | Single Family |  | 1.28 | 45 | 2019-10-01 | 2022-03-31 | per Square feet of area insulated | R-Value 25 |  | Floor Insulation |  |  | BPA Qualified |  |  | 0 | 0 | 1.8 | Yes | -18.3 | 0 |  | 15 | Standard | No | Not Per Unit | No
RHVEN12394 | Heating Zone 2 | All Cooling Zones | Residential | HVAC | Envelope | Insulation | Single Family - Existing | Floor Insulation | R0 to R30 | Any Electric Heat | 0.69 | 1.05 | 0.64 | Insulation Single Family - Existing Floor Insulation R0 to R30 Any Electric Heat |  | Existing | Single Family |  | 1.41 | 45 | 2023-10-01 |  | per Square feet of area insulated | R-value 30 |  | Floor Insulation |  |  | BPA Qualified |  |  | 0.00011343 | 0.00011846 | 0.22053 | No | 101.5886 | 0.00014705 |  | 15 | Standard | No | Not Per Unit | No
RHVEN12394 | Heating Zone 2 | All Cooling Zones | Residential | HVAC | Envelope | Insulation | Single Family - Existing | Floor Insulation | R0 to R30 | Any Electric Heat | 0.69 | 1.05 | 0.64 | Insulation Single Family - Existing Floor Insulation R0 to R30 Any Electric Heat |  | Existing | Single Family |  | 1.41 | 45 | 2022-04-01 | 2023-09-30 | per Square feet of area insulated | R-value 30 |  | Floor Insulation |  |  | BPA Qualified |  |  | 0 | 0 | 1.67 | Yes | 19.4 | 0 |  | 15 | Standard | No | Not Per Unit | No
RHVEN12394 | Heating Zone 2 | All Cooling Zones | Residential | HVAC | Envelope | Insulation | Single Family - Existing | Floor Insulation | R0 to R30 | Any Electric Heat | 0.86 | 1.05 | 0.8 | Insulation Single Family - Existing Floor Insulation R0 to R30 Any Electric Heat |  | Existing | Single Family |  | 1.32 | 45 | 2019-10-01 | 2022-03-31 | per Square feet of area insulated | R-value 30 |  | Floor Insulation |  |  | BPA Qualified |  |  | 0 | 0 | 1.8 | Yes | -19.3 | 0 |  | 15 | Standard | No | Not Per Unit | No
RHVEN12395 | Heating Zone 2 | All Cooling Zones | Residential | HVAC | Envelope | Insulation | Single Family - Existing | Floor Insulation | R19 to R30 | Any Electric Heat | 0.22 | 0.15 | 0.2 | Insulation Single Family - Existing Floor Insulation R19 to R30 Any Electric Heat |  | Existing | Single Family |  | 1.01 | 45 | 2023-10-01 |  | per Square feet of area insulated | R-value 30 |  | Floor Insulation |  |  | BPA Qualified |  |  | 3.6402e-05 | 3.8015e-05 | 0.09822 | No | 262.0804 | 4.7193e-05 |  | 15 | Standard | No | Not Per Unit | No
RHVEN12395 | Heating Zone 2 | All Cooling Zones | Residential | HVAC | Envelope | Insulation | Single Family - Existing | Floor Insulation | R19 to R30 | Any Electric Heat | 0.22 | 0.15 | 0.2 | Insulation Single Family - Existing Floor Insulation R19 to R30 Any Electric Heat |  | Existing | Single Family |  | 1.01 | 45 | 2022-04-01 | 2023-09-30 | per Square feet of area insulated | R-value 30 |  | Floor Insulation |  |  | BPA Qualified |  |  | 0 | 0 | 0.75 | No | 43.3 | 0 |  | 15 | Standard | No | Not Per Unit | No
RHVEN12395 | Heating Zone 2 | All Cooling Zones | Residential | HVAC | Envelope | Insulation | Single Family - Existing | Floor Insulation | R19 to R30 | Any Electric Heat | 0.13 | 0.15 | 0.12 | Insulation Single Family - Existing Floor Insulation R19 to R30 Any Electric Heat |  | Existing | Single Family |  | 1.17 | 45 | 2019-10-01 | 2022-03-31 | per Square feet of area insulated | R-value 30 |  | Floor Insulation |  |  | BPA Qualified |  |  | 0 | 0 | 0.3 | No | 472.9 | 0 |  | 15 | Standard | No | Not Per Unit | No
RHVEN12396 | Heating Zone 3 | All Cooling Zones | Residential | HVAC | Envelope | Insulation | Single Family - Existing | Attic Insulation | R0 to R38 | Any Electric Heat | 1.98 | 2.35 | 1.84 | Insulation Single Family - Existing Attic Insulation R0 to R38 Any Electric Heat |  | Existing | Single Family |  | 1.24 | 45 | 2023-10-01 |  | per Square feet of area insulated | R-value 38 |  | Attic Insulation |  |  | BPA Qualified |  |  | 0.00032761 | 0.00034213 | 0.72479 | No | 11.9262 | 0.00042472 |  | 15 | Standard | No | Not Per Unit | No
RHVEN12396 | Heating Zone 3 | All Cooling Zones | Residential | HVAC | Envelope | Insulation | Single Family - Existing | Attic Insulation | R0 to R38 | Any Electric Heat | 1.98 | 2.35 | 1.84 | Insulation Single Family - Existing Attic Insulation R0 to R38 Any Electric Heat |  | Existing | Single Family |  | 1.24 | 45 | 2022-04-01 | 2023-09-30 | per Square feet of area insulated | R-value 38 |  | Attic Insulation |  |  | BPA Qualified |  |  | 0 | 0 | 5.5 | Yes | 5.91 | 0 |  | 15 | Standard | No | Not Per Unit | No
RHVEN12396 | Heating Zone 3 | All Cooling Zones | Residential | HVAC | Envelope | Insulation | Single Family - Existing | Attic Insulation | R0 to R38 | Any Electric Heat | 3.31 | 2.35 | 3.07 | Insulation Single Family - Existing Attic Insulation R0 to R38 Any Electric Heat |  | Existing | Single Family |  | 0.98 | 45 | 2019-10-01 | 2022-03-31 | per Square feet of area insulated | R-value 38 |  | Attic Insulation |  |  | BPA Qualified |  |  | 0 | 0 | 9.5 | Yes | -96.8 | 0 |  | 15 | Standard | No | Not Per Unit | No
RHVEN12397 | Heating Zone 3 | All Cooling Zones | Residential | HVAC | Envelope | Insulation | Single Family - Existing | Attic Insulation | R0 to R49 | Any Electric Heat | 2.01 | 2.35 | 1.86 | Insulation Single Family - Existing Attic Insulation R0 to R49 Any Electric Heat |  | Existing | Single Family |  | 1.49 | 45 | 2023-10-01 |  | per Square feet of area insulated | R-value 49 |  | Attic Insulation |  |  | BPA Qualified |  |  | 0.00033199 | 0.00034671 | 0.6107 | No | 19.2518 | 0.00043041 |  | 15 | Standard | No | Not Per Unit | No
RHVEN12397 | Heating Zone 3 | All Cooling Zones | Residential | HVAC | Envelope | Insulation | Single Family - Existing | Attic Insulation | R0 to R49 | Any Electric Heat | 2.01 | 2.35 | 1.86 | Insulation Single Family - Existing Attic Insulation R0 to R49 Any Electric Heat |  | Existing | Single Family |  | 1.49 | 45 | 2022-04-01 | 2023-09-30 | per Square feet of area insulated | R-value 49 |  | Attic Insulation |  |  | BPA Qualified |  |  | 0 | 0 | 4.64 | Yes | 7 | 0 |  | 15 | Standard | No | Not Per Unit | No
RHVEN12397 | Heating Zone 3 | All Cooling Zones | Residential | HVAC | Envelope | Insulation | Single Family - Existing | Attic Insulation | R0 to R49 | Any Electric Heat | 3.35 | 2.35 | 3.11 | Insulation Single Family - Existing Attic Insulation R0 to R49 Any Electric Heat |  | Existing | Single Family |  | 1.12 | 45 | 2019-10-01 | 2022-03-31 | per Square feet of area insulated | R-value 49 |  | Attic Insulation |  |  | BPA Qualified |  |  | 0 | 0 | 8.4 | Yes | -94.4 | 0 |  | 15 | Standard | No | Not Per Unit | No
RHVEN12398 | Heating Zone 3 | All Cooling Zones | Residential | HVAC | Envelope | Insulation | Single Family - Existing | Attic Insulation | R11 to R38 | Any Electric Heat | 0.67 | 1.05 | 0.62 | Insulation Single Family - Existing Attic Insulation R11 to R38 Any Electric Heat |  | Existing | Single Family |  | 0.99 | 45 | 2023-10-01 |  | per Square feet of area insulated | R-value 38 |  | Attic Insulation |  |  | BPA Qualified |  |  | 0.00011131 | 0.00011624 | 0.30887 | No | 64.731 | 0.00014431 |  | 15 | Standard | No | Not Per Unit | No
RHVEN12398 | Heating Zone 3 | All Cooling Zones | Residential | HVAC | Envelope | Insulation | Single Family - Existing | Attic Insulation | R11 to R38 | Any Electric Heat | 0.67 | 1.05 | 0.62 | Insulation Single Family - Existing Attic Insulation R11 to R38 Any Electric Heat |  | Existing | Single Family |  | 0.99 | 45 | 2022-04-01 | 2023-09-30 | per Square feet of area insulated | R-value 38 |  | Attic Insulation |  |  | BPA Qualified |  |  | 0 | 0 | 2.34 | Yes | 13.88 | 0 |  | 15 | Standard | No | Not Per Unit | No
RHVEN12398 | Heating Zone 3 | All Cooling Zones | Residential | HVAC | Envelope | Insulation | Single Family - Existing | Attic Insulation | R11 to R38 | Any Electric Heat | 0.46 | 1.05 | 0.43 | Insulation Single Family - Existing Attic Insulation R11 to R38 Any Electric Heat |  | Existing | Single Family |  | 0.84 | 45 | 2019-10-01 | 2022-03-31 | per Square feet of area insulated | R-value 38 |  | Attic Insulation |  |  | BPA Qualified |  |  | 0 | 0 | 1.6 | Yes | -0.7 | 0 |  | 15 | Standard | No | Not Per Unit | No
RHVEN12399 | Heating Zone 3 | All Cooling Zones | Residential | HVAC | Envelope | Insulation | Single Family - Existing | Attic Insulation | R11 to R49 | Any Electric Heat | 0.7 | 1.05 | 0.65 | Insulation Single Family - Existing Attic Insulation R11 to R49 Any Electric Heat |  | Existing | Single Family |  | 1.24 | 45 | 2023-10-01 |  | per Square feet of area insulated | R-value 49 |  | Attic Insulation |  |  | BPA Qualified |  |  | 0.00011603 | 0.00012117 | 0.2567 | No | 83.4305 | 0.00015043 |  | 15 | Standard | No | Not Per Unit | No
RHVEN12399 | Heating Zone 3 | All Cooling Zones | Residential | HVAC | Envelope | Insulation | Single Family - Existing | Attic Insulation | R11 to R49 | Any Electric Heat | 0.7 | 1.05 | 0.65 | Insulation Single Family - Existing Attic Insulation R11 to R49 Any Electric Heat |  | Existing | Single Family |  | 1.24 | 45 | 2022-04-01 | 2023-09-30 | per Square feet of area insulated | R-value 49 |  | Attic Insulation |  |  | BPA Qualified |  |  | 0 | 0 | 1.95 | Yes | 16.68 | 0 |  | 15 | Standard | No | Not Per Unit | No
RHVEN12399 | Heating Zone 3 | All Cooling Zones | Residential | HVAC | Envelope | Insulation | Single Family - Existing | Attic Insulation | R11 to R49 | Any Electric Heat | 0.5 | 1.05 | 0.47 | Insulation Single Family - Existing Attic Insulation R11 to R49 Any Electric Heat |  | Existing | Single Family |  | 0.98 | 45 | 2019-10-01 | 2022-03-31 | per Square feet of area insulated | R-value 49 |  | Attic Insulation |  |  | BPA Qualified |  |  | 0 | 0 | 1.4 | Yes | 7.9 | 0 |  | 15 | Standard | No | Not Per Unit | No
RHVEN12400 | Heating Zone 3 | All Cooling Zones | Residential | HVAC | Envelope | Insulation | Single Family - Existing | Attic Insulation | R19 to R38 | Any Electric Heat | 0.24 | 0.3 | 0.22 | Insulation Single Family - Existing Attic Insulation R19 to R38 Any Electric Heat |  | Existing | Single Family |  | 0.99 | 45 | 2023-10-01 |  | per Square feet of area insulated | R-value 38 |  | Attic Insulation |  |  | BPA Qualified |  |  | 3.9473e-05 | 4.1222e-05 | 0.10953 | No | 232.2007 | 5.1174e-05 |  | 15 | Standard | No | Not Per Unit | No
RHVEN12400 | Heating Zone 3 | All Cooling Zones | Residential | HVAC | Envelope | Insulation | Single Family - Existing | Attic Insulation | R19 to R38 | Any Electric Heat | 0.24 | 0.3 | 0.22 | Insulation Single Family - Existing Attic Insulation R19 to R38 Any Electric Heat |  | Existing | Single Family |  | 0.99 | 45 | 2022-04-01 | 2023-09-30 | per Square feet of area insulated | R-value 38 |  | Attic Insulation |  |  | BPA Qualified |  |  | 0 | 0 | 0.83 | No | 39.14 | 0 |  | 15 | Standard | No | Not Per Unit | No
RHVEN12400 | Heating Zone 3 | All Cooling Zones | Residential | HVAC | Envelope | Insulation | Single Family - Existing | Attic Insulation | R19 to R38 | Any Electric Heat | 0.21 | 0.3 | 0.19 | Insulation Single Family - Existing Attic Insulation R19 to R38 Any Electric Heat |  | Existing | Single Family |  | 0.74 | 45 | 2019-10-01 | 2022-03-31 | per Square feet of area insulated | R-value 38 |  | Attic Insulation |  |  | BPA Qualified |  |  | 0 | 0 | 0.8 | No | 109.1 | 0 |  | 15 | Standard | No | Not Per Unit | No
RHVEN12401 | Heating Zone 3 | All Cooling Zones | Residential | HVAC | Envelope | Insulation | Single Family - Existing | Attic Insulation | R19 to R49 | Any Electric Heat | 0.28 | 0.3 | 0.25 | Insulation Single Family - Existing Attic Insulation R19 to R49 Any Electric Heat |  | Existing | Single Family |  | 1.05 | 45 | 2023-10-01 |  | per Square feet of area insulated | R-value 49 |  | Attic Insulation |  |  | BPA Qualified |  |  | 4.4276e-05 | 4.6238e-05 | 0.11489 | No | 220.0889 | 5.7401e-05 |  | 15 | Standard | No | Not Per Unit | No
RHVEN12401 | Heating Zone 3 | All Cooling Zones | Residential | HVAC | Envelope | Insulation | Single Family - Existing | Attic Insulation | R19 to R49 | Any Electric Heat | 0.27 | 0.3 | 0.25 | Insulation Single Family - Existing Attic Insulation R19 to R49 Any Electric Heat |  | Existing | Single Family |  | 1.05 | 45 | 2022-04-01 | 2023-09-30 | per Square feet of area insulated | R-value 49 |  | Attic Insulation |  |  | BPA Qualified |  |  | 0 | 0 | 0.88 | No | 37.01 | 0 |  | 15 | Standard | No | Not Per Unit | No
RHVEN12401 | Heating Zone 3 | All Cooling Zones | Residential | HVAC | Envelope | Insulation | Single Family - Existing | Attic Insulation | R19 to R49 | Any Electric Heat | 0.25 | 0.3 | 0.23 | Insulation Single Family - Existing Attic Insulation R19 to R49 Any Electric Heat |  | Existing | Single Family |  | 0.88 | 45 | 2019-10-01 | 2022-03-31 | per Square feet of area insulated | R-value 49 |  | Attic Insulation |  |  | BPA Qualified |  |  | 0 | 0 | 0.8 | No | 106.1 | 0 |  | 15 | Standard | No | Not Per Unit | No
RHVEN12402 | Heating Zone 3 | All Cooling Zones | Residential | HVAC | Envelope | Insulation | Single Family - Existing | Attic Insulation | R30 to R38 | Any Electric Heat | 0.064328 | 0.09 | 0.06 | Insulation Single Family - Existing Attic Insulation R30 to R38 Any Electric Heat |  | Existing | Single Family |  | 0.61 | 45 | 2023-10-01 |  | per Square feet of area insulated | R-value 38 |  | Attic Insulation |  |  | BPA Qualified |  |  | 1.0255e-05 | 1.0709e-05 | 0.04596 | No | 591.1077 | 1.3295e-05 |  | 15 | Standard | No | Not Per Unit | No
RHVEN12402 | Heating Zone 3 | All Cooling Zones | Residential | HVAC | Envelope | Insulation | Single Family - Existing | Attic Insulation | R30 to R38 | Any Electric Heat | 0.06 | 0.09 | 0.06 | Insulation Single Family - Existing Attic Insulation R30 to R38 Any Electric Heat |  | Existing | Single Family |  | 0.61 | 45 | 2022-04-01 | 2023-09-30 | per Square feet of area insulated | R-value 38 |  | Attic Insulation |  |  | BPA Qualified |  |  | 0 | 0 | 0.35 | No | 92.83 | 0 |  | 15 | Standard | No | Not Per Unit | No
RHVEN12402 | Heating Zone 3 | All Cooling Zones | Residential | HVAC | Envelope | Insulation | Single Family - Existing | Attic Insulation | R30 to R38 | Any Electric Heat | 0.07 | 0.09 | 0.07 | Insulation Single Family - Existing Attic Insulation R30 to R38 Any Electric Heat |  | Existing | Single Family |  | 0.6 | 45 | 2019-10-01 | 2022-03-31 | per Square feet of area insulated | R-value 38 |  | Attic Insulation |  |  | BPA Qualified |  |  | 0 | 0 | 0.3 | No | 396.7 | 0 |  | 15 | Standard | No | Not Per Unit | No
RHVEN12403 | Heating Zone 3 | All Cooling Zones | Residential | HVAC | Envelope | Insulation | Single Family - Existing | Attic Insulation | R30 to R49 | Any Electric Heat | 0.08 | 0.12 | 0.08 | Insulation Single Family - Existing Attic Insulation R30 to R49 Any Electric Heat |  | Existing | Single Family |  | 0.89 | 45 | 2023-10-01 |  | per Square feet of area insulated | R-value 49 |  | Attic Insulation |  |  | BPA Qualified |  |  | 1.3627e-05 | 1.4231e-05 | 0.042025 | No | 649.0171 | 1.7666e-05 |  | 15 | Standard | No | Not Per Unit | No
RHVEN12403 | Heating Zone 3 | All Cooling Zones | Residential | HVAC | Envelope | Insulation | Single Family - Existing | Attic Insulation | R30 to R49 | Any Electric Heat | 0.08 | 0.12 | 0.08 | Insulation Single Family - Existing Attic Insulation R30 to R49 Any Electric Heat |  | Existing | Single Family |  | 0.89 | 45 | 2022-04-01 | 2023-09-30 | per Square feet of area insulated | R-value 49 |  | Attic Insulation |  |  | BPA Qualified |  |  | 0 | 0 | 0.32 | No | 101.93 | 0 |  | 15 | Standard | No | Not Per Unit | No
RHVEN12403 | Heating Zone 3 | All Cooling Zones | Residential | HVAC | Envelope | Insulation | Single Family - Existing | Attic Insulation | R30 to R49 | Any Electric Heat | 0.11 | 0.12 | 0.1 | Insulation Single Family - Existing Attic Insulation R30 to R49 Any Electric Heat |  | Existing | Single Family |  | 0.74 | 45 | 2019-10-01 | 2022-03-31 | per Square feet of area insulated | R-value 49 |  | Attic Insulation |  |  | BPA Qualified |  |  | 0 | 0 | 0.4 | No | 301 | 0 |  | 15 | Standard | No | Not Per Unit | No
RHVEN12404 | Heating Zone 3 | All Cooling Zones | Residential | HVAC | Envelope | Insulation | Single Family - Existing | Attic Insulation | R38 to R49 | Any Electric Heat | 0.05 | 0.06 | 0.05 | Insulation Single Family - Existing Attic Insulation R38 to R49 Any Electric Heat |  | Existing | Single Family |  | 0.64 | 45 | 2019-10-01 | 2022-03-31 | per Square feet of area insulated | R-value 49 |  | Attic Insulation |  |  | BPA Qualified |  |  | 0 | 0 | 0.2 | No | 669.5 | 0 |  | 15 | Standard | No | Not Per Unit | No
RHVEN12405 | Heating Zone 3 | All Cooling Zones | Residential | HVAC | Envelope | Insulation | Single Family - Existing | Wall Insulation | R0 to R11 | Any Electric Heat | 1.42 | 2 | 1.31 | Insulation Single Family - Existing Wall Insulation R0 to R11 Any Electric Heat |  | Existing | Single Family |  | 1.56 | 45 | 2023-10-01 |  | per Square feet of area insulated | R-value 11 |  | Wall Insulation |  |  | BPA Qualified |  |  | 0.00023398 | 0.00024435 | 0.4095 | No | 42.1189 | 0.00030334 |  | 15 | Standard | No | Not Per Unit | No
RHVEN12405 | Heating Zone 3 | All Cooling Zones | Residential | HVAC | Envelope | Insulation | Single Family - Existing | Wall Insulation | R0 to R11 | Any Electric Heat | 1.42 | 2 | 1.31 | Insulation Single Family - Existing Wall Insulation R0 to R11 Any Electric Heat |  | Existing | Single Family |  | 1.56 | 45 | 2022-04-01 | 2023-09-30 | per Square feet of area insulated | R-value 11 |  | Wall Insulation |  |  | BPA Qualified |  |  | 0 | 0 | 3.12 | Yes | 10.41 | 0 |  | 15 | Standard | No | Not Per Unit | No
RHVEN12405 | Heating Zone 3 | All Cooling Zones | Residential | HVAC | Envelope | Insulation | Single Family - Existing | Wall Insulation | R0 to R11 | Any Electric Heat | 2.32 | 2 | 2.15 | Insulation Single Family - Existing Wall Insulation R0 to R11 Any Electric Heat |  | Existing | Single Family |  | 1.39 | 45 | 2019-10-01 | 2022-03-31 | per Square feet of area insulated | R-value 11 |  | Wall Insulation |  |  | BPA Qualified |  |  | 0 | 0 | 4.7 | Yes | -77.8 | 0 |  | 15 | Standard | No | Not Per Unit | No
RHVEN12406 | Heating Zone 3 | All Cooling Zones | Residential | HVAC | Envelope | Insulation | Single Family - Existing | Floor Insulation | R0 to R19 | Any Electric Heat | 0.61 | 1.05 | 0.56 | Insulation Single Family - Existing Floor Insulation R0 to R19 Any Electric Heat |  | Existing | Single Family |  | 1.01 | 45 | 2023-10-01 |  | per Square feet of area insulated | R-value 19 |  | Floor Insulation |  |  | BPA Qualified |  |  | 0.00010029 | 0.00010474 | 0.27061 | No | 77.7406 | 0.00013002 |  | 15 | Standard | No | Not Per Unit | No
RHVEN12406 | Heating Zone 3 | All Cooling Zones | Residential | HVAC | Envelope | Insulation | Single Family - Existing | Floor Insulation | R0 to R19 | Any Electric Heat | 0.61 | 1.05 | 0.56 | Insulation Single Family - Existing Floor Insulation R0 to R19 Any Electric Heat |  | Existing | Single Family |  | 1.01 | 45 | 2022-04-01 | 2023-09-30 | per Square feet of area insulated | R-value 19 |  | Floor Insulation |  |  | BPA Qualified |  |  | 0 | 0 | 2.07 | Yes | 15.72 | 0 |  | 15 | Standard | No | Not Per Unit | No
RHVEN12406 | Heating Zone 3 | All Cooling Zones | Residential | HVAC | Envelope | Insulation | Single Family - Existing | Floor Insulation | R0 to R19 | Any Electric Heat | 1.12 | 1.05 | 1.04 | Insulation Single Family - Existing Floor Insulation R0 to R19 Any Electric Heat |  | Existing | Single Family |  | 1.23 | 45 | 2019-10-01 | 2022-03-31 | per Square feet of area insulated | R-value 19 |  | Floor Insulation |  |  | BPA Qualified |  |  | 0 | 0 | 2.6 | Yes | -46.4 | 0 |  | 15 | Standard | No | Not Per Unit | No
RHVEN12408 | Heating Zone 3 | All Cooling Zones | Residential | HVAC | Envelope | Insulation | Single Family - Existing | Floor Insulation | R0 to R30 | Any Electric Heat | 0.69 | 1.2 | 0.64 | Insulation Single Family - Existing Floor Insulation R0 to R30 Any Electric Heat |  | Existing | Single Family |  | 1.41 | 45 | 2023-10-01 |  | per Square feet of area insulated | R-value 30 |  | Floor Insulation |  |  | BPA Qualified |  |  | 0.00011343 | 0.00011846 | 0.22053 | No | 101.5886 | 0.00014705 |  | 15 | Standard | No | Not Per Unit | No
RHVEN12408 | Heating Zone 3 | All Cooling Zones | Residential | HVAC | Envelope | Insulation | Single Family - Existing | Floor Insulation | R0 to R30 | Any Electric Heat | 0.69 | 1.2 | 0.64 | Insulation Single Family - Existing Floor Insulation R0 to R30 Any Electric Heat |  | Existing | Single Family |  | 1.41 | 45 | 2022-04-01 | 2023-09-30 | per Square feet of area insulated | R-value 30 |  | Floor Insulation |  |  | BPA Qualified |  |  | 0 | 0 | 1.67 | Yes | 19.4 | 0 |  | 15 | Standard | No | Not Per Unit | No
RHVEN12408 | Heating Zone 3 | All Cooling Zones | Residential | HVAC | Envelope | Insulation | Single Family - Existing | Floor Insulation | R0 to R30 | Any Electric Heat | 1.25 | 1.2 | 1.16 | Insulation Single Family - Existing Floor Insulation R0 to R30 Any Electric Heat |  | Existing | Single Family |  | 1.32 | 45 | 2019-10-01 | 2022-03-31 | per Square feet of area insulated | R-value 30 |  | Floor Insulation |  |  | BPA Qualified |  |  | 0 | 0 | 2.7 | Yes | -49.3 | 0 |  | 15 | Standard | No | Not Per Unit | No
RHVEN12409 | Heating Zone 3 | All Cooling Zones | Residential | HVAC | Envelope | Insulation | Single Family - Existing | Floor Insulation | R19 to R30 | Any Electric Heat | 0.22 | 0.15 | 0.2 | Insulation Single Family - Existing Floor Insulation R19 to R30 Any Electric Heat |  | Existing | Single Family |  | 1.01 | 45 | 2023-10-01 |  | per Square feet of area insulated | R-value 30 |  | Floor Insulation |  |  | BPA Qualified |  |  | 3.6402e-05 | 3.8015e-05 | 0.09822 | No | 262.0804 | 4.7193e-05 |  | 15 | Standard | No | Not Per Unit | No
RHVEN12409 | Heating Zone 3 | All Cooling Zones | Residential | HVAC | Envelope | Insulation | Single Family - Existing | Floor Insulation | R19 to R30 | Any Electric Heat | 0.22 | 0.15 | 0.2 | Insulation Single Family - Existing Floor Insulation R19 to R30 Any Electric Heat |  | Existing | Single Family |  | 1.01 | 45 | 2022-04-01 | 2023-09-30 | per Square feet of area insulated | R-value 30 |  | Floor Insulation |  |  | BPA Qualified |  |  | 0 | 0 | 0.75 | No | 43.3 | 0 |  | 15 | Standard | No | Not Per Unit | No
RHVEN12409 | Heating Zone 3 | All Cooling Zones | Residential | HVAC | Envelope | Insulation | Single Family - Existing | Floor Insulation | R19 to R30 | Any Electric Heat | 0.13 | 0.15 | 0.12 | Insulation Single Family - Existing Floor Insulation R19 to R30 Any Electric Heat |  | Existing | Single Family |  | 1.17 | 45 | 2019-10-01 | 2022-03-31 | per Square feet of area insulated | R-value 30 |  | Floor Insulation |  |  | BPA Qualified |  |  | 0 | 0 | 0.3 | No | 441.4 | 0 |  | 15 | Standard | No | Not Per Unit | No
RHVEN12410 | Heating Zone 1 | All Cooling Zones | Residential | HVAC | Envelope | Windows | Single Family - Existing | Prime Windows and Patio Doors | Single Pane Base Window to 0.30 or better, Patio door to 0.35 or better | Any Electric Heat | 4.2914 | 6 | 3.84 | Windows Single Family - Existing Prime Windows and Patio Doors Single Pane Base Window to 0.30 or better, Patio door to 0.35 or better Any Electric Heat |  | Existing | Single Family |  | 22.6 | 45 | 2023-10-01 |  | per Square feet of window replaced | Window u-factor .30 or better; Patio door u-factor .35 or better |  | Window |  |  | BPA Qualified |  |  | 0.0024809 | 0.0025908 | 0.30897 | No | 64.6578 | 0.0032163 |  | 15 | Standard | No | Not Per Unit | No
RHVEN12410 | Heating Zone 1 | All Cooling Zones | Residential | HVAC | Envelope | Windows | Single Family - Existing | Prime Windows and Patio Doors | Single Pane Base Window to 0.30 or better, Patio door to 0.35 or better | Any Electric Heat | 4.14 | 6 | 3.84 | Windows Single Family - Existing Prime Windows and Patio Doors Single Pane Base Window to 0.30 or better, Patio door to 0.35 or better Any Electric Heat |  | Existing | Single Family |  | 22.6 | 45 | 2022-04-01 | 2023-09-30 | per Square feet of window replaced | Window u-factor .30 or better; Patio door u-factor .35 or better |  | Window |  |  | BPA Qualified |  |  | 0 | 0 | 0.54 | No | 59.88 | 0 |  | 15 | Standard | No | Not Per Unit | No
RHVEN12410 | Heating Zone 1 | All Cooling Zones | Residential | HVAC | Envelope | Windows | Single Family - Existing | Prime Windows and Patio Doors | Single Pane Base to 0.30 Window | Any Electric Heat | 9.96 | 6 | 9.23 | Windows Single Family - Existing Prime Windows and Patio Doors Single Pane Base to 0.30 Window Any Electric Heat |  | Existing | Single Family |  | 18.51 | 45 | 2019-10-01 | 2022-03-31 | per Square feet of window replaced | U-Factor .30 |  | Window | Window u-factor .30 or better; Patio door u-factor .35 or better |  | BPA Qualified |  |  | 0.01 | 0.01 | 1.5 | Yes | -0.4 | 0 |  | 15 | Standard | No | Not Per Unit | No
RHVEN12411 | Heating Zone 1 | All Cooling Zones | Residential | HVAC | Envelope | Windows | Single Family - Existing | Prime Windows and Patio Doors | Double Pane Base Window to 0.30 or better, Patio door to 0.35 or better | Any Electric Heat | 2.927 | 6 | 2.62 | Windows Single Family - Existing Prime Windows and Patio Doors Double Pane Base Window to 0.30 or better, Patio door to 0.35 or better Any Electric Heat |  | Existing | Single Family |  | 22.6 | 45 | 2023-10-01 |  | per Square feet of window replaced | Window u-factor .30 or better; Patio door u-factor .35 or better |  | Window |  |  | BPA Qualified |  |  | 0.0010847 | 0.0011328 | 0.13509 | No | 183.0064 | 0.0014062 |  | 15 | Standard | No | Not Per Unit | No
RHVEN12411 | Heating Zone 1 | All Cooling Zones | Residential | HVAC | Envelope | Windows | Single Family - Existing | Prime Windows and Patio Doors | Double Pane Base Window to 0.30 or better, Patio door to 0.35 or better | Any Electric Heat | 2.82 | 6 | 2.62 | Windows Single Family - Existing Prime Windows and Patio Doors Double Pane Base Window to 0.30 or better, Patio door to 0.35 or better Any Electric Heat |  | Existing | Single Family |  | 22.6 | 45 | 2022-04-01 | 2023-09-30 | per Square feet of window replaced | Window u-factor .30 or better; Patio door u-factor .35 or better |  | Window |  |  | BPA Qualified |  |  | 0 | 0 | 0.37 | No | 87.8 | 0 |  | 15 | Standard | No | Not Per Unit | No
RHVEN12411 | Heating Zone 1 | All Cooling Zones | Residential | HVAC | Envelope | Windows | Single Family - Existing | Prime Windows and Patio Doors | Double Pane Base to 0.30 Window | Any Electric Heat | 5.03 | 6 | 4.67 | Windows Single Family - Existing Prime Windows and Patio Doors Double Pane Base to 0.30 Window Any Electric Heat |  | Existing | Single Family |  | 18.51 | 45 | 2019-10-01 | 2022-03-31 | per Square feet of window replaced | U-Factor .30 |  | Window | Window u-factor .30 or better; Patio door u-factor .35 or better |  | BPA Qualified |  |  | 0 | 0 | 0.8 | No | 116.6 | 0 |  | 15 | Standard | No | Not Per Unit | No
RHVEN12412 | Heating Zone 1 | All Cooling Zones | Residential | HVAC | Envelope | Windows | Single Family - Existing | Prime Windows and Patio Doors | Single Pane Base Window to 0.22 or better, Patio door to 0.30 or better | Any Electric Heat | 4.8095 | 8 | 4.3 | Windows Single Family - Existing Prime Windows and Patio Doors Single Pane Base Window to 0.22 or better, Patio door to 0.30 or better Any Electric Heat |  | Existing | Single Family |  | 26.25 | 45 | 2023-10-01 |  | per Square feet of window replaced | Window u-factor .22 or better; Patio door u-factor .30 or better |  | Window |  |  | BPA Qualified |  |  | 0.0026586 | 0.0027764 | 0.27662 | No | 75.412 | 0.0034467 |  | 15 | Standard | No | Not Per Unit | No
RHVEN12412 | Heating Zone 1 | All Cooling Zones | Residential | HVAC | Envelope | Windows | Single Family - Existing | Prime Windows and Patio Doors | Single Pane Base Window to 0.22 or better, Patio door to 0.30 or better | Any Electric Heat | 4.64 | 8 | 4.3 | Windows Single Family - Existing Prime Windows and Patio Doors Single Pane Base Window to 0.22 or better, Patio door to 0.30 or better Any Electric Heat |  | Existing | Single Family |  | 26.25 | 45 | 2022-04-01 | 2023-09-30 | per Square feet of window replaced | Window u-factor .22 or better; Patio door u-factor .30 or better |  | Window |  |  | BPA Qualified |  |  | 0 | 0 | 0.71 | No | 46 | 0 |  | 15 | Standard | No | Not Per Unit | No
RHVEN12412 | Heating Zone 1 | All Cooling Zones | Residential | HVAC | Envelope | Windows | Single Family - Existing | Prime Windows and Patio Doors | Single Pane Base to 0.22 Window | Any Electric Heat | 10.87 | 8 | 10.08 | Windows Single Family - Existing Prime Windows and Patio Doors Single Pane Base to 0.22 Window Any Electric Heat |  | Existing | Single Family |  | 21.8 | 45 | 2019-10-01 | 2022-03-31 | per Square feet of window replaced | U-Factor .22 |  | Window | Window u-factor .22 or better; Patio door u-factor .30 or better |  | BPA Qualified |  |  | 0.01 | 0.01 | 1.4 | Yes | 8.9 | 0.01 |  | 15 | Standard | No | Not Per Unit | No
RHVEN12413 | Heating Zone 1 | All Cooling Zones | Residential | HVAC | Envelope | Windows | Single Family - Existing | Prime Windows and Patio Doors | Double Pane Base Window to 0.22 or better, Patio door to 0.30 or better | Any Electric Heat | 3.4509 | 8 | 3.09 | Windows Single Family - Existing Prime Windows and Patio Doors Double Pane Base Window to 0.22 or better, Patio door to 0.30 or better Any Electric Heat |  | Existing | Single Family |  | 26.25 | 45 | 2023-10-01 |  | per Square feet of window replaced | Window u-factor .22 or better; Patio door u-factor .30 or better |  | Window |  |  | BPA Qualified |  |  | 0.001266 | 0.0013221 | 0.13172 | No | 188.3845 | 0.0016413 |  | 15 | Standard | No | Not Per Unit | No
RHVEN12413 | Heating Zone 1 | All Cooling Zones | Residential | HVAC | Envelope | Windows | Single Family - Existing | Prime Windows and Patio Doors | Double Pane Base Window to 0.22 or better, Patio door to 0.30 or better | Any Electric Heat | 3.33 | 8 | 3.09 | Windows Single Family - Existing Prime Windows and Patio Doors Double Pane Base Window to 0.22 or better, Patio door to 0.30 or better Any Electric Heat |  | Existing | Single Family |  | 26.25 | 45 | 2022-04-01 | 2023-09-30 | per Square feet of window replaced | Window u-factor .22 or better; Patio door u-factor .30 or better |  | Window |  |  | BPA Qualified |  |  | 0 | 0 | 1.93 | Yes | 16.82 | 0 |  | 15 | Standard | No | Not Per Unit | No
RHVEN12413 | Heating Zone 1 | All Cooling Zones | Residential | HVAC | Envelope | Windows | Single Family - Existing | Prime Windows and Patio Doors | Double Pane Base to 0.22 Window | Any Electric Heat | 5.82 | 8 | 5.4 | Windows Single Family - Existing Prime Windows and Patio Doors Double Pane Base to 0.22 Window Any Electric Heat |  | Existing | Single Family |  | 21.8 | 45 | 2019-10-01 | 2022-03-31 | per Square feet of window replaced | U-Factor .22 |  | Window | Window u-factor .22 or better; Patio door u-factor .30 or better |  | BPA Qualified |  |  | 0 | 0 | 0.8 | No | 120.6 | 0 |  | 15 | Standard | No | Not Per Unit | No
RHVEN12414 | Heating Zone 1 | All Cooling Zones | Residential | HVAC | Envelope | Air Sealing | Single Family - Existing | Whole House Air Sealing |  | Any Electric Heat | 0.29034 | 0.2 | 0.14 | Air Sealing Single Family - Existing Whole House Air Sealing Any Electric Heat |  | Existing | Single Family |  | 0.64 | 15 | 2023-10-01 |  | per CFM50 reduction | [5 empty] | BPA Qualified |  |  | 4.6284e-05 | 4.8335e-05 | 0.16689 | No | 142.9342 | 0.00018001 |  | 12 | Standard | No | Not Per Unit | No
RHVEN12414 | Heating Zone 1 | All Cooling Zones | Residential | HVAC | Envelope | Air Sealing | Single Family - Existing | Whole House Air Sealing |  | Any Electric Heat | 0.15 | 0.2 | 0.14 | Air Sealing Single Family - Existing Whole House Air Sealing Any Electric Heat |  | Existing | Single Family |  | 0.64 | 15 | 2022-04-01 | 2023-09-30 | per CFM50 reduction | [5 empty] | BPA Qualified |  |  | 0 | 0 | 0.43 | No | 74.96 | 0 |  | 12 | Standard | No | Not Per Unit | No
RHVEN12414 | Heating Zone 1 | All Cooling Zones | Residential | HVAC | Envelope | Air Sealing | Single Family - Existing | Whole House Air Sealing |  | Any Electric Heat | 0.41 | 0.2 | 0.38 | Air Sealing Single Family - Existing Whole House Air Sealing Any Electric Heat |  | Existing | Single Family |  | 0.66 | 15 | 2016-10-01 | 2022-03-31 | per CFM50 reduction | [5 empty] | BPA Qualified |  |  | 0 | 0 | 1.1 | Yes | 51.4 | 0 |  | 12 | Standard | No | Not Per Unit | No
RHVEN12415 | Heating Zone 2 | All Cooling Zones | Residential | HVAC | Envelope | Windows | Single Family - Existing | Prime Windows and Patio Doors | Single Pane Base Window to 0.30 or better, Patio door to 0.35 or better | Any Electric Heat | 7.2199 | 6 | 6.46 | Windows Single Family - Existing Prime Windows and Patio Doors Single Pane Base Window to 0.30 or better, Patio door to 0.35 or better Any Electric Heat |  | Existing | Single Family |  | 22.6 | 45 | 2023-10-01 |  | per Square feet of window replaced | Window u-factor .30 or better; Patio door u-factor .35 or better |  | Window |  |  | BPA Qualified |  |  | 0.0029987 | 0.0031316 | 0.37346 | No | 48.7809 | 0.0038876 |  | 15 | Standard | No | Not Per Unit | No
RHVEN12415 | Heating Zone 2 | All Cooling Zones | Residential | HVAC | Envelope | Windows | Single Family - Existing | Prime Windows and Patio Doors | Single Pane Base Window to 0.30 or better, Patio door to 0.35 or better | Any Electric Heat | 6.97 | 6 | 6.46 | Windows Single Family - Existing Prime Windows and Patio Doors Single Pane Base Window to 0.30 or better, Patio door to 0.35 or better Any Electric Heat |  | Existing | Single Family |  | 22.6 | 45 | 2022-04-01 | 2023-09-30 | per Square feet of window replaced | Window u-factor .30 or better; Patio door u-factor .35 or better |  | Window |  |  | BPA Qualified |  |  | 0 | 0 | 1.06 | Yes | 30.64 | 0 |  | 15 | Standard | No | Not Per Unit | No
RHVEN12415 | Heating Zone 2 | All Cooling Zones | Residential | HVAC | Envelope | Windows | Single Family - Existing | Prime Windows and Patio Doors | Single Pane Base to 0.30 Window | Any Electric Heat | 12.11 | 6 | 11.23 | Windows Single Family - Existing Prime Windows and Patio Doors Single Pane Base to 0.30 Window Any Electric Heat |  | Existing | Single Family |  | 18.51 | 45 | 2019-10-01 | 2022-03-31 | per Square feet of window replaced | U-Factor .30 |  | Window | Window u-factor .30 or better; Patio door u-factor .35 or better |  | BPA Qualified |  |  | 0.01 | 0.01 | 1.8 | Yes | -18 | 0.01 |  | 15 | Standard | No | Not Per Unit | No
RHVEN12416 | Heating Zone 2 | All Cooling Zones | Residential | HVAC | Envelope | Windows | Single Family - Existing | Prime Windows and Patio Doors | Double Pane Base Window to 0.30 or better, Patio door to 0.35 or better | Any Electric Heat | 4.126 | 6 | 3.69 | Windows Single Family - Existing Prime Windows and Patio Doors Double Pane Base Window to 0.30 or better, Patio door to 0.35 or better Any Electric Heat |  | Existing | Single Family |  | 22.6 | 45 | 2023-10-01 |  | per Square feet of window replaced | Window u-factor .30 or better; Patio door u-factor .35 or better |  | Window |  |  | BPA Qualified |  |  | 0.001511 | 0.0015779 | 0.18818 | No | 123.6786 | 0.0019589 |  | 15 | Standard | No | Not Per Unit | No
RHVEN12416 | Heating Zone 2 | All Cooling Zones | Residential | HVAC | Envelope | Windows | Single Family - Existing | Prime Windows and Patio Doors | Double Pane Base Window to 0.30 or better, Patio door to 0.35 or better | Any Electric Heat | 3.98 | 6 | 3.69 | Windows Single Family - Existing Prime Windows and Patio Doors Double Pane Base Window to 0.30 or better, Patio door to 0.35 or better Any Electric Heat |  | Existing | Single Family |  | 22.6 | 45 | 2022-04-01 | 2023-09-30 | per Square feet of window replaced | Window u-factor .30 or better; Patio door u-factor .35 or better |  | Window |  |  | BPA Qualified |  |  | 0 | 0 | 0.61 | No | 53.62 | 0 |  | 15 | Standard | No | Not Per Unit | No
RHVEN12416 | Heating Zone 2 | All Cooling Zones | Residential | HVAC | Envelope | Windows | Single Family - Existing | Prime Windows and Patio Doors | Double Pane Base to 0.30 Window | Any Electric Heat | 6.29 | 6 | 5.83 | Windows Single Family - Existing Prime Windows and Patio Doors Double Pane Base to 0.30 Window Any Electric Heat |  | Existing | Single Family |  | 18.51 | 45 | 2019-10-01 | 2022-03-31 | per Square feet of window replaced | U-Factor .30 |  | Window | Window u-factor .30 or better; Patio door u-factor .35 or better |  | BPA Qualified |  |  | 0 | 0 | 0.9 | No | 73 | 0 |  | 15 | Standard | No | Not Per Unit | No
RHVEN12417 | Heating Zone 2 | All Cooling Zones | Residential | HVAC | Envelope | Windows | Single Family - Existing | Prime Windows and Patio Doors | Single Pane Base Window to 0.22 or better, Patio door to 0.30 or better | Any Electric Heat | 7.9661 | 8 | 7.13 | Windows Single Family - Existing Prime Windows and Patio Doors Single Pane Base Window to 0.22 or better, Patio door to 0.30 or better Any Electric Heat |  | Existing | Single Family |  | 26.25 | 45 | 2023-10-01 |  | per Square feet of window replaced | Window u-factor .22 or better; Patio door u-factor .30 or better |  | Window |  |  | BPA Qualified |  |  | 0.0032266 | 0.0033696 | 0.33572 | No | 57.3332 | 0.0041831 |  | 15 | Standard | No | Not Per Unit | No
RHVEN12417 | Heating Zone 2 | All Cooling Zones | Residential | HVAC | Envelope | Windows | Single Family - Existing | Prime Windows and Patio Doors | Single Pane Base Window to 0.22 or better, Patio door to 0.30 or better | Any Electric Heat | 7.69 | 8 | 7.13 | Windows Single Family - Existing Prime Windows and Patio Doors Single Pane Base Window to 0.22 or better, Patio door to 0.30 or better Any Electric Heat |  | Existing | Single Family |  | 26.25 | 45 | 2022-04-01 | 2023-09-30 | per Square feet of window replaced | Window u-factor .22 or better; Patio door u-factor .30 or better |  | Window |  |  | BPA Qualified |  |  | 0 | 0 | 1.01 | Yes | 32.26 | 0 |  | 15 | Standard | No | Not Per Unit | No
RHVEN12417 | Heating Zone 2 | All Cooling Zones | Residential | HVAC | Envelope | Windows | Single Family - Existing | Prime Windows and Patio Doors | Single Pane Base to 0.22 Window | Any Electric Heat | 13.21 | 8 | 12.25 | Windows Single Family - Existing Prime Windows and Patio Doors Single Pane Base to 0.22 Window Any Electric Heat |  | Existing | Single Family |  | 21.8 | 45 | 2019-10-01 | 2022-03-31 | per Square feet of window replaced | U-Factor .22 |  | Window | Window u-factor .22 or better; Patio door u-factor .30 or better |  | BPA Qualified |  |  | 0.01 | 0.01 | 1.7 | Yes | -10.3 | 0.01 |  | 15 | Standard | No | Not Per Unit | No
RHVEN12418 | Heating Zone 2 | All Cooling Zones | Residential | HVAC | Envelope | Windows | Single Family - Existing | Prime Windows and Patio Doors | Double Pane Base Window to 0.22 or better, Patio door to 0.30 or better | Any Electric Heat | 4.9445 | 8 | 4.42 | Windows Single Family - Existing Prime Windows and Patio Doors Double Pane Base Window to 0.22 or better, Patio door to 0.30 or better Any Electric Heat |  | Existing | Single Family |  | 26.25 | 45 | 2023-10-01 |  | per Square feet of window replaced | Window u-factor .22 or better; Patio door u-factor .30 or better |  | Window |  |  | BPA Qualified |  |  | 0.0017662 | 0.0018445 | 0.18377 | No | 127.3025 | 0.0022898 |  | 15 | Standard | No | Not Per Unit | No
RHVEN12418 | Heating Zone 2 | All Cooling Zones | Residential | HVAC | Envelope | Windows | Single Family - Existing | Prime Windows and Patio Doors | Double Pane Base Window to 0.22 or better, Patio door to 0.30 or better | Any Electric Heat | 4.77 | 8 | 4.42 | Windows Single Family - Existing Prime Windows and Patio Doors Double Pane Base Window to 0.22 or better, Patio door to 0.30 or better Any Electric Heat |  | Existing | Single Family |  | 26.25 | 45 | 2022-04-01 | 2023-09-30 | per Square feet of window replaced | Window u-factor .22 or better; Patio door u-factor .30 or better |  | Window |  |  | BPA Qualified |  |  | 0 | 0 | 0.62 | No | 51.97 | 0 |  | 15 | Standard | No | Not Per Unit | No
RHVEN12418 | Heating Zone 2 | All Cooling Zones | Residential | HVAC | Envelope | Windows | Single Family - Existing | Prime Windows and Patio Doors | Double Pane Base to 0.22 Window | Any Electric Heat | 7.23 | 8 | 6.71 | Windows Single Family - Existing Prime Windows and Patio Doors Double Pane Base to 0.22 Window Any Electric Heat |  | Existing | Single Family |  | 21.8 | 45 | 2019-10-01 | 2022-03-31 | per Square feet of window replaced | U-Factor .22 |  | Window | Window u-factor .22 or better; Patio door u-factor .30 or better |  | BPA Qualified |  |  | 0 | 0 | 0.9 | No | 77.3 | 0 |  | 15 | Standard | No | Not Per Unit | No
RHVEN12419 | Heating Zone 2 | All Cooling Zones | Residential | HVAC | Envelope | Air Sealing | Single Family - Existing | Whole House Air Sealing |  | Any Electric Heat | 0.30327 | 0.2 | 0.16 | Air Sealing Single Family - Existing Whole House Air Sealing Any Electric Heat |  | Existing | Single Family |  | 0.64 | 15 | 2023-10-01 |  | per CFM50 reduction | [5 empty] | BPA Qualified |  |  | 4.8345e-05 | 5.0488e-05 | 0.17433 | No | 135.6755 | 0.00018803 |  | 12 | Standard | No | Not Per Unit | No
RHVEN12419 | Heating Zone 2 | All Cooling Zones | Residential | HVAC | Envelope | Air Sealing | Single Family - Existing | Whole House Air Sealing |  | Any Electric Heat | 0.18 | 0.2 | 0.16 | Air Sealing Single Family - Existing Whole House Air Sealing Any Electric Heat |  | Existing | Single Family |  | 0.64 | 15 | 2022-04-01 | 2023-09-30 | per CFM50 reduction | [5 empty] | BPA Qualified |  |  | 0 | 0 | 0.5 | No | 63.62 | 0 |  | 12 | Standard | No | Not Per Unit | No
RHVEN12419 | Heating Zone 2 | All Cooling Zones | Residential | HVAC | Envelope | Air Sealing | Single Family - Existing | Whole House Air Sealing |  | Any Electric Heat | 0.49 | 0.2 | 0.46 | Air Sealing Single Family - Existing Whole House Air Sealing Any Electric Heat |  | Existing | Single Family |  | 0.66 | 15 | 2016-10-01 | 2022-03-31 | per CFM50 reduction | [5 empty] | BPA Qualified |  |  | 0 | 0 | 1.3 | Yes | 25.6 | 0 |  | 12 | Standard | No | Not Per Unit | No
RHVEN12420 | Heating Zone 3 | All Cooling Zones | Residential | HVAC | Envelope | Windows | Single Family - Existing | Prime Windows and Patio Doors | Single Pane Base Window to 0.30 or better, Patio door to 0.35 or better | Any Electric Heat | 7.2199 | 6 | 6.46 | Windows Single Family - Existing Prime Windows and Patio Doors Single Pane Base Window to 0.30 or better, Patio door to 0.35 or better Any Electric Heat |  | Existing | Single Family |  | 22.6 | 45 | 2023-10-01 |  | per Square feet of window replaced | Window u-factor .30 or better; Patio door u-factor .35 or better |  | Window |  |  | BPA Qualified |  |  | 0.0029987 | 0.0031316 | 0.37346 | No | 48.7809 | 0.0038876 |  | 15 | Standard | No | Not Per Unit | No
RHVEN12420 | Heating Zone 3 | All Cooling Zones | Residential | HVAC | Envelope | Windows | Single Family - Existing | Prime Windows and Patio Doors | Single Pane Base Window to 0.30 or better, Patio door to 0.35 or better | Any Electric Heat | 6.97 | 6 | 6.46 | Windows Single Family - Existing Prime Windows and Patio Doors Single Pane Base Window to 0.30 or better, Patio door to 0.35 or better Any Electric Heat |  | Existing | Single Family |  | 22.6 | 45 | 2022-04-01 | 2023-09-30 | per Square feet of window replaced | Window u-factor .30 or better; Patio door u-factor .35 or better |  | Window |  |  | BPA Qualified |  |  | 0 | 0 | 1.06 | Yes | 30.64 | 0 |  | 15 | Standard | No | Not Per Unit | No
RHVEN12420 | Heating Zone 3 | All Cooling Zones | Residential | HVAC | Envelope | Windows | Single Family - Existing | Prime Windows and Patio Doors | Single Pane Base to 0.30 Window | Any Electric Heat | 14.83 | 6 | 13.75 | Windows Single Family - Existing Prime Windows and Patio Doors Single Pane Base to 0.30 Window Any Electric Heat |  | Existing | Single Family |  | 18.51 | 45 | 2019-10-01 | 2022-03-31 | per Square feet of window replaced | U-Factor .30 |  | Window | Window u-factor .30 or better; Patio door u-factor .35 or better |  | BPA Qualified |  |  | 0.01 | 0.01 | 2.1 | Yes | -29.1 | 0.01 |  | 15 | Standard | No | Not Per Unit | No
RHVEN12421 | Heating Zone 3 | All Cooling Zones | Residential | HVAC | Envelope | Windows | Single Family - Existing | Prime Windows and Patio Doors | Double Pane Base Window to 0.30 or better, Patio door to 0.35 or better | Any Electric Heat | 4.126 | 6 | 3.69 | Windows Single Family - Existing Prime Windows and Patio Doors Double Pane Base Window to 0.30 or better, Patio door to 0.35 or better Any Electric Heat |  | Existing | Single Family |  | 22.6 | 45 | 2023-10-01 |  | per Square feet of window replaced | Window u-factor .30 or better; Patio door u-factor .35 or better |  | Window |  |  | BPA Qualified |  |  | 0.001511 | 0.0015779 | 0.18818 | No | 123.6786 | 0.0019589 |  | 15 | Standard | No | Not Per Unit | No
RHVEN12421 | Heating Zone 3 | All Cooling Zones | Residential | HVAC | Envelope | Windows | Single Family - Existing | Prime Windows and Patio Doors | Double Pane Base Window to 0.30 or better, Patio door to 0.35 or better | Any Electric Heat | 3.98 | 6 | 3.69 | Windows Single Family - Existing Prime Windows and Patio Doors Double Pane Base Window to 0.30 or better, Patio door to 0.35 or better Any Electric Heat |  | Existing | Single Family |  | 22.6 | 45 | 2022-04-01 | 2023-09-30 | per Square feet of window replaced | Window u-factor .30 or better; Patio door u-factor .35 or better |  | Window |  |  | BPA Qualified |  |  | 0 | 0 | 0.61 | No | 53.62 | 0 |  | 15 | Standard | No | Not Per Unit | No
RHVEN12421 | Heating Zone 3 | All Cooling Zones | Residential | HVAC | Envelope | Windows | Single Family - Existing | Prime Windows and Patio Doors | Double Pane Base to 0.30 Window | Any Electric Heat | 6.77 | 6 | 6.28 | Windows Single Family - Existing Prime Windows and Patio Doors Double Pane Base to 0.30 Window Any Electric Heat |  | Existing | Single Family |  | 18.51 | 45 | 2019-10-01 | 2022-03-31 | per Square feet of window replaced | U-Factor .30 |  | Window | Window u-factor .30 or better; Patio door u-factor .35 or better |  | BPA Qualified |  |  | 0 | 0 | 1 | Yes | 58.4 | 0 |  | 15 | Standard | No | Not Per Unit | No
RHVEN12422 | Heating Zone 3 | All Cooling Zones | Residential | HVAC | Envelope | Windows | Single Family - Existing | Prime Windows and Patio Doors | Single Pane Base Window to 0.22 or better, Patio door to 0.30 or better | Any Electric Heat | 7.9661 | 8 | 7.13 | Windows Single Family - Existing Prime Windows and Patio Doors Single Pane Base Window to 0.22 or better, Patio door to 0.30 or better Any Electric Heat |  | Existing | Single Family |  | 21.8 | 45 | 2023-10-01 |  | per Square feet of window replaced | Window u-factor .22 or better; Patio door u-factor .30 or better |  | Window |  |  | BPA Qualified |  |  | 0.0032266 | 0.0033696 | 0.33572 | No | 57.3332 | 0.0041831 |  | 15 | Standard | No | Not Per Unit | No
RHVEN12422 | Heating Zone 3 | All Cooling Zones | Residential | HVAC | Envelope | Windows | Single Family - Existing | Prime Windows and Patio Doors | Single Pane Base Window to 0.22 or better, Patio door to 0.30 or better | Any Electric Heat | 7.69 | 8 | 7.13 | Windows Single Family - Existing Prime Windows and Patio Doors Single Pane Base Window to 0.22 or better, Patio door to 0.30 or better Any Electric Heat |  | Existing | Single Family |  | 26.25 | 45 | 2022-04-01 | 2023-09-30 | per Square feet of window replaced | Window u-factor .22 or better; Patio door u-factor .30 or better |  | Window |  |  | BPA Qualified |  |  | 0 | 0 | 1.01 | Yes | 32.26 | 0 |  | 15 | Standard | No | Not Per Unit | No
RHVEN12422 | Heating Zone 3 | All Cooling Zones | Residential | HVAC | Envelope | Windows | Single Family - Existing | Prime Windows and Patio Doors | Single Pane Base to 0.22 Window | Any Electric Heat | 13.57 | 8 | 12.59 | Windows Single Family - Existing Prime Windows and Patio Doors Single Pane Base to 0.22 Window Any Electric Heat |  | Existing | Single Family |  | 21.8 | 45 | 2019-10-01 | 2022-03-31 | per Square feet of window replaced | U-Factor .22 |  | Window | Window u-factor .22 or better; Patio door u-factor .30 or better |  | BPA Qualified |  |  | 0.01 | 0.01 | 1.9 | Yes | -22.3 | 0.01 |  | 15 | Standard | No | Not Per Unit | No
RHVEN12423 | Heating Zone 3 | All Cooling Zones | Residential | HVAC | Envelope | Windows | Single Family - Existing | Prime Windows and Patio Doors | Double Pane Base Window to 0.22 or better, Patio door to 0.30 or better | Any Electric Heat | 4.9445 | 8 | 4.42 | Windows Single Family - Existing Prime Windows and Patio Doors Double Pane Base Window to 0.22 or better, Patio door to 0.30 or better Any Electric Heat |  | Existing | Single Family |  | 26.25 | 45 | 2023-10-01 |  | per Square feet of window replaced | Window u-factor .22 or better; Patio door u-factor .30 or better |  | Window |  |  | BPA Qualified |  |  | 0.0017662 | 0.0018445 | 0.18377 | No | 127.3025 | 0.0022898 |  | 15 | Standard | No | Not Per Unit | No
RHVEN12423 | Heating Zone 3 | All Cooling Zones | Residential | HVAC | Envelope | Windows | Single Family - Existing | Prime Windows and Patio Doors | Double Pane Base Window to 0.22 or better, Patio door to 0.30 or better | Any Electric Heat | 4.77 | 8 | 4.42 | Windows Single Family - Existing Prime Windows and Patio Doors Double Pane Base Window to 0.22 or better, Patio door to 0.30 or better Any Electric Heat |  | Existing | Single Family |  | 26.25 | 45 | 2022-04-01 | 2023-09-30 | per Square feet of window replaced | Window u-factor .22 or better; Patio door u-factor .30 or better |  | Window |  |  | BPA Qualified |  |  | 0 | 0 | 0.62 | No | 51.97 | 0 |  | 15 | Standard | No | Not Per Unit | No
RHVEN12423 | Heating Zone 3 | All Cooling Zones | Residential | HVAC | Envelope | Windows | Single Family - Existing | Prime Windows and Patio Doors | Double Pane Base to 0.22 Window | Any Electric Heat | 7.84 | 8 | 7.27 | Windows Single Family - Existing Prime Windows and Patio Doors Double Pane Base to 0.22 Window Any Electric Heat |  | Existing | Single Family |  | 21.8 | 45 | 2019-10-01 | 2022-03-31 | per Square feet of window replaced | U-Factor .22 |  | Window | Window u-factor .22 or better; Patio door u-factor .30 or better |  | BPA Qualified |  |  | 0 | 0 | 1 | Yes | 61.3 | 0 |  | 15 | Standard | No | Not Per Unit | No
RHVEN12424 | Heating Zone 3 | All Cooling Zones | Residential | HVAC | Envelope | Air Sealing | Single Family - Existing | Whole House Air Sealing |  | Any Electric Heat | 0.30327 | 0.2 | 0.16 | Air Sealing Single Family - Existing Whole House Air Sealing Any Electric Heat |  | Existing | Single Family |  | 0.64 | 15 | 2023-10-01 |  | per CFM50 reduction | [5 empty] | BPA Qualified |  |  | 4.8345e-05 | 5.0488e-05 | 0.17433 | No | 135.6755 | 0.00018803 |  | 12 | Standard | No | Not Per Unit | No
RHVEN12424 | Heating Zone 3 | All Cooling Zones | Residential | HVAC | Envelope | Air Sealing | Single Family - Existing | Whole House Air Sealing |  | Any Electric Heat | 0.18 | 0.2 | 0.16 | Air Sealing Single Family - Existing Whole House Air Sealing Any Electric Heat |  | Existing | Single Family |  | 0.64 | 15 | 2022-04-01 | 2023-09-30 | per CFM50 reduction | [5 empty] | BPA Qualified |  |  | 0 | 0 | 0.5 | No | 63.62 | 0 |  | 12 | Standard | No | Not Per Unit | No
RHVEN12424 | Heating Zone 3 | All Cooling Zones | Residential | HVAC | Envelope | Air Sealing | Single Family - Existing | Whole House Air Sealing |  | Any Electric Heat | 0.5 | 0.2 | 0.47 | Air Sealing Single Family - Existing Whole House Air Sealing Any Electric Heat |  | Existing | Single Family |  | 0.66 | 15 | 2016-10-01 | 2022-03-31 | per CFM50 reduction | [5 empty] | BPA Qualified |  |  | 0 | 0 | 1.3 | Yes | 22.5 | 0 |  | 12 | Standard | No | Not Per Unit | No
RHVEN12482 | Heating Zone 1 | All Cooling Zones | Residential | HVAC | Envelope | Insulation | Single Family - Existing | Attic Insulation | R0 to R38 | Electric FAF | 2.5 | 1 | 2.32 | Insulation Single Family - Existing Attic Insulation R0 to R38 Electric FAF |  | Existing | Single Family |  | 0.98 | 45 | 2016-10-01 | 2022-03-31 | per Square feet of area insulated | R-value 38 |  | Attic Insulation |  |  | RTF Approved | 2015-07-21 | ResSFWx_v3_4 | 0 | 0 | 6.83 | Yes | -82.73 | 0 |  | 12 | Standard | No | Not Per Unit | No
RHVEN12482 | Heating Zone 1 | All Cooling Zones | Residential | HVAC | Envelope | Insulation | Single Family - Existing | Attic Insulation | R0 to R38 | Electric FAF | 1.97 | 1 | 1.84 | Insulation Single Family - Existing Attic Insulation R0 to R38 Electric FAF |  | Existing | Single Family |  | 1.24 | 45 | 2022-04-01 | 2023-09-30 | per Square feet of area insulated | R-value 38 |  | Attic Insulation |  |  | RTF Approved | 2015-07-21 | ResSFWx_v3_4 | 0 | 0 | 1.79 | Yes | 33.37 | 0 |  | 12 | Standard | No | Not Per Unit | No
RHVEN12483 | Heating Zone 1 | All Cooling Zones | Residential | HVAC | Envelope | Insulation | Single Family - Existing | Attic Insulation | R0 to R49 | Electric FAF | 2.53 | 1.01 | 2.35 | Insulation Single Family - Existing Attic Insulation R0 to R49 Electric FAF |  | Existing | Single Family |  | 1.12 | 45 | 2016-10-01 | 2022-03-31 | per Square feet of area insulated | R-value 49 |  | Attic Insulation |  |  | RTF Approved | 2015-07-21 | ResSFWx_v3_4 | 0 | 0 | 6.05 | Yes | -79.42 | 0 |  | 12 | Standard | No | Not Per Unit | No
RHVEN12483 | Heating Zone 1 | All Cooling Zones | Residential | HVAC | Envelope | Insulation | Single Family - Existing | Attic Insulation | R0 to R49 | Electric FAF | 2 | 1.01 | 1.86 | Insulation Single Family - Existing Attic Insulation R0 to R49 Electric FAF |  | Existing | Single Family |  | 1.49 | 45 | 2022-04-01 | 2023-09-30 | per Square feet of area insulated | R-value 49 |  | Attic Insulation |  |  | RTF Approved | 2015-07-21 | ResSFWx_v3_4 | 0 | 0 | 1.51 | Yes | 40.83 | 0 |  | 12 | Standard | No | Not Per Unit | No
RHVEN12484 | Heating Zone 1 | All Cooling Zones | Residential | HVAC | Envelope | Insulation | Single Family - Existing | Attic Insulation | R11 to R38 | Electric FAF | 0.62 | 0.47 | 0.57 | Insulation Single Family - Existing Attic Insulation R11 to R38 Electric FAF |  | Existing | Single Family |  | 0.84 | 45 | 2016-10-01 | 2022-03-31 | per Square feet of area insulated | R-value 38 |  | Attic Insulation |  |  | RTF Approved | 2015-07-21 | ResSFWx_v3_4 | 0 | 0 | 2.06 | Yes | -29 | 0 |  | 12 | Standard | No | Not Per Unit | No
RHVEN12484 | Heating Zone 1 | All Cooling Zones | Residential | HVAC | Envelope | Insulation | Single Family - Existing | Attic Insulation | R11 to R38 | Electric FAF | 0.45 | 0.47 | 0.42 | Insulation Single Family - Existing Attic Insulation R11 to R38 Electric FAF |  | Existing | Single Family |  | 0.99 | 45 | 2022-04-01 | 2023-09-30 | per Square feet of area insulated | R-value 38 |  | Attic Insulation |  |  | RTF Approved | 2015-07-21 | ResSFWx_v3_4 | 0 | 0 | 0.51 | No | 132.86 | 0 |  | 12 | Standard | No | Not Per Unit | No
RHVEN12485 | Heating Zone 1 | All Cooling Zones | Residential | HVAC | Envelope | Insulation | Single Family - Existing | Attic Insulation | R11 to R49 | Electric FAF | 0.67 | 0.47 | 0.62 | Insulation Single Family - Existing Attic Insulation R11 to R49 Electric FAF |  | Existing | Single Family |  | 0.98 | 45 | 2016-10-01 | 2022-03-31 | per Square feet of area insulated | R-value 49 |  | Attic Insulation |  |  | RTF Approved | 2015-07-21 | ResSFWx_v3_4 | 0 | 0 | 1.9 | Yes | -21.23 | 0 |  | 12 | Standard | No | Not Per Unit | No
RHVEN12485 | Heating Zone 1 | All Cooling Zones | Residential | HVAC | Envelope | Insulation | Single Family - Existing | Attic Insulation | R11 to R49 | Electric FAF | 0.48 | 0.47 | 0.44 | Insulation Single Family - Existing Attic Insulation R11 to R49 Electric FAF |  | Existing | Single Family |  | 1.24 | 45 | 2022-04-01 | 2023-09-30 | per Square feet of area insulated | R-value 49 |  | Attic Insulation |  |  | RTF Approved | 2015-07-21 | ResSFWx_v3_4 | 0 | 0 | 0.43 | No | 158.96 | 0 |  | 12 | Standard | No | Not Per Unit | No
RHVEN12486 | Heating Zone 1 | All Cooling Zones | Residential | HVAC | Envelope | Insulation | Single Family - Existing | Attic Insulation | R19 to R38 | Electric FAF | 0.25 | 0.16 | 0.23 | Insulation Single Family - Existing Attic Insulation R19 to R38 Electric FAF |  | Existing | Single Family |  | 0.74 | 45 | 2016-10-01 | 2022-03-31 | per Square feet of area insulated | R-value 38 |  | Attic Insulation |  |  | RTF Approved | 2015-07-21 | ResSFWx_v3_4 | 0 | 0 | 0.85 | No | 90.8 | 0 |  | 12 | Standard | No | Not Per Unit | No
RHVEN12486 | Heating Zone 1 | All Cooling Zones | Residential | HVAC | Envelope | Insulation | Single Family - Existing | Attic Insulation | R19 to R38 | Electric FAF | 0.24 | 0.16 | 0.22 | Insulation Single Family - Existing Attic Insulation R19 to R38 Electric FAF |  | Existing | Single Family |  | 0.99 | 45 | 2022-04-01 | 2023-09-30 | per Square feet of area insulated | R-value 38 |  | Attic Insulation |  |  | RTF Approved | 2015-07-21 | ResSFWx_v3_4 | 0 | 0 | 0.27 | No | 256.86 | 0 |  | 12 | Standard | No | Not Per Unit | No
RHVEN12487 | Heating Zone 1 | All Cooling Zones | Residential | HVAC | Envelope | Insulation | Single Family - Existing | Attic Insulation | R19 to R49 | Electric FAF | 0.3 | 0.16 | 0.28 | Insulation Single Family - Existing Attic Insulation R19 to R49 Electric FAF |  | Existing | Single Family |  | 0.88 | 45 | 2016-10-01 | 2022-03-31 | per Square feet of area insulated | R-value 49 |  | Attic Insulation |  |  | RTF Approved | 2015-07-21 | ResSFWx_v3_4 | 0 | 0 | 0.86 | No | 88.24 | 0 |  | 12 | Standard | No | Not Per Unit | No
RHVEN12487 | Heating Zone 1 | All Cooling Zones | Residential | HVAC | Envelope | Insulation | Single Family - Existing | Attic Insulation | R19 to R49 | Electric FAF | 0.27 | 0.16 | 0.25 | Insulation Single Family - Existing Attic Insulation R19 to R49 Electric FAF |  | Existing | Single Family |  | 1.05 | 45 | 2022-04-01 | 2023-09-30 | per Square feet of area insulated | R-value 49 |  | Attic Insulation |  |  | RTF Approved | 2015-07-21 | ResSFWx_v3_4 | 0 | 0 | 0.28 | No | 245.99 | 0 |  | 12 | Standard | No | Not Per Unit | No
RHVEN12488 | Heating Zone 1 | All Cooling Zones | Residential | HVAC | Envelope | Insulation | Single Family - Existing | Attic Insulation | R30 to R38 | Electric FAF | 0.09 | 0.04 | 0.08 | Insulation Single Family - Existing Attic Insulation R30 to R38 Electric FAF |  | Existing | Single Family |  | 0.6 | 45 | 2016-10-01 | 2022-03-31 | per Square feet of area insulated | R-value 38 |  | Attic Insulation |  |  | RTF Approved | 2015-07-21 | ResSFWx_v3_4 | 0 | 0 | 0.37 | No | 337.58 | 0 |  | 12 | Standard | No | Not Per Unit | No
RHVEN12488 | Heating Zone 1 | All Cooling Zones | Residential | HVAC | Envelope | Insulation | Single Family - Existing | Attic Insulation | R30 to R38 | Electric FAF | 0.07 | 0.04 | 0.07 | Insulation Single Family - Existing Attic Insulation R30 to R38 Electric FAF |  | Existing | Single Family |  | 0.61 | 45 | 2022-04-01 | 2023-09-30 | per Square feet of area insulated | R-value 38 |  | Attic Insulation |  |  | RTF Approved | 2015-07-21 | ResSFWx_v3_4 | 0 | 0 | 0.14 | No | 518.5 | 0 |  | 12 | Standard | No | Not Per Unit | No
RHVEN12489 | Heating Zone 1 | All Cooling Zones | Residential | HVAC | Envelope | Insulation | Single Family - Existing | Attic Insulation | R30 to R49 | Electric FAF | 0.16 | 0.07 | 0.14 | Insulation Single Family - Existing Attic Insulation R30 to R49 Electric FAF |  | Existing | Single Family |  | 0.74 | 45 | 2016-10-01 | 2022-03-31 | per Square feet of area insulated | R-value 49 |  | Attic Insulation |  |  | RTF Approved | 2015-07-21 | ResSFWx_v3_4 | 0 | 0 | 0.54 | No | 201.77 | 0 |  | 12 | Standard | No | Not Per Unit | No
RHVEN12489 | Heating Zone 1 | All Cooling Zones | Residential | HVAC | Envelope | Insulation | Single Family - Existing | Attic Insulation | R30 to R49 | Electric FAF | 0.1 | 0.07 | 0.09 | Insulation Single Family - Existing Attic Insulation R30 to R49 Electric FAF |  | Existing | Single Family |  | 0.89 | 45 | 2022-04-01 | 2023-09-30 | per Square feet of area insulated | R-value 49 |  | Attic Insulation |  |  | RTF Approved | 2015-07-21 | ResSFWx_v3_4 | 0 | 0 | 0.13 | No | 560.35 | 0 |  | 12 | Standard | No | Not Per Unit | No
RHVEN12490 | Heating Zone 1 | All Cooling Zones | Residential | HVAC | Envelope | Insulation | Single Family - Existing | Attic Insulation | R38 to R49 | Electric FAF | 0.07 | 0.03 | 0.06 | Insulation Single Family - Existing Attic Insulation R38 to R49 Electric FAF |  | Existing | Single Family |  | 0.64 | 45 | 2016-10-01 | 2022-03-31 | per Square feet of area insulated | R-value 49 |  | Attic Insulation |  |  | RTF Approved | 2015-07-21 | ResSFWx_v3_4 | 0 | 0 | 0.27 | No | 510.75 | 0 |  | 12 | Standard | No | Not Per Unit | No
RHVEN12491 | Heating Zone 1 | All Cooling Zones | Residential | HVAC | Envelope | Insulation | Single Family - Existing | Wall Insulation | R0 to R11 | Electric FAF | 2.41 | 1.16 | 2.23 | Insulation Single Family - Existing Wall Insulation R0 to R11 Electric FAF |  | Existing | Single Family |  | 1.39 | 45 | 2016-10-01 | 2022-03-31 | per Square feet of area insulated | R-value 11 |  | Wall Insulation |  |  | RTF Approved | 2015-07-21 | ResSFWx_v3_4 | 0 | 0 | 4.88 | Yes | -79.46 | 0 |  | 12 | Standard | No | Not Per Unit | No
RHVEN12491 | Heating Zone 1 | All Cooling Zones | Residential | HVAC | Envelope | Insulation | Single Family - Existing | Wall Insulation | R0 to R11 | Electric FAF | 1.12 | 1.16 | 1.04 | Insulation Single Family - Existing Wall Insulation R0 to R11 Electric FAF |  | Existing | Single Family |  | 1.56 | 45 | 2022-04-01 | 2023-09-30 | per Square feet of area insulated | R-value 11 |  | Wall Insulation |  |  | RTF Approved | 2015-07-21 | ResSFWx_v3_4 | 0 | 0 | 0.8 | No | 82.22 | 0 |  | 12 | Standard | No | Not Per Unit | No
RHVEN12492 | Heating Zone 1 | All Cooling Zones | Residential | HVAC | Envelope | Insulation | Single Family - Existing | Floor Insulation | R0 to R19 | Electric FAF | 0.96 | 0.41 | 0.89 | Insulation Single Family - Existing Floor Insulation R0 to R19 Electric FAF |  | Existing | Single Family |  | 1.23 | 45 | 2016-10-01 | 2022-03-31 | per Square feet of area insulated | R-value 19 |  | Floor Insulation |  |  | RTF Approved | 2015-07-21 | ResSFWx_v3_4 | 0 | 0 | 2.24 | Yes | -37.56 | 0 |  | 12 | Standard | No | Not Per Unit | No
RHVEN12492 | Heating Zone 1 | All Cooling Zones | Residential | HVAC | Envelope | Insulation | Single Family - Existing | Floor Insulation | R0 to R19 | Electric FAF | 0.33 | 0.41 | 0.31 | Insulation Single Family - Existing Floor Insulation R0 to R19 Electric FAF |  | Existing | Single Family |  | 1.01 | 45 | 2022-04-01 | 2023-09-30 | per Square feet of area insulated | R-value 19 |  | Floor Insulation |  |  | RTF Approved | 2015-07-21 | ResSFWx_v3_4 | 0 | 0 | 0.36 | No | 189.89 | 0 |  | 12 | Standard | No | Not Per Unit | No
RHVEN12493 | Heating Zone 1 | All Cooling Zones | Residential | HVAC | Envelope | Insulation | Single Family - Existing | Floor Insulation | R0 to R25 | Electric FAF | 1.03 | 0.49 | 0.96 | Insulation Single Family - Existing Floor Insulation R0 to R25 Electric FAF |  | Existing | Single Family |  | 1.28 | 45 | 2016-10-01 | 2022-03-31 | per Square feet of area insulated | R-Value 25 |  | Floor Insulation |  |  | RTF Approved | 2015-07-21 | ResSFWx_v3_4 | 0 | 0 | 2.42 | Yes | -49.13 | 0 |  | 12 | Standard | No | Not Per Unit | No
RHVEN12493 | Heating Zone 1 | All Cooling Zones | Residential | HVAC | Envelope | Insulation | Single Family - Existing | Floor Insulation | R0 to R25 | Electric FAF | 0.35 | 0.49 | 0.33 | Insulation Single Family - Existing Floor Insulation R0 to R25 Electric FAF |  | Existing | Single Family |  | 1.19 | 45 | 2022-04-01 | 2023-09-30 | per Square feet of area insulated | R-Value 25 |  | Floor Insulation |  |  | RTF Approved | 2015-07-21 | ResSFWx_v3_4 | 0 | 0 | 0.33 | No | 208.65 | 0 |  | 12 | Standard | No | Not Per Unit | No
RHVEN12494 | Heating Zone 1 | All Cooling Zones | Residential | HVAC | Envelope | Insulation | Single Family - Existing | Floor Insulation | R0 to R30 | Electric FAF | 1.08 | 0.49 | 1 | Insulation Single Family - Existing Floor Insulation R0 to R30 Electric FAF |  | Existing | Single Family |  | 1.32 | 45 | 2016-10-01 | 2022-03-31 | per Square feet of area insulated | R-value 30 |  | Floor Insulation |  |  | RTF Approved | 2015-07-21 | ResSFWx_v3_4 | 0 | 0 | 2.44 | Yes | -49.28 | 0 |  | 12 | Standard | No | Not Per Unit | No
RHVEN12494 | Heating Zone 1 | All Cooling Zones | Residential | HVAC | Envelope | Insulation | Single Family - Existing | Floor Insulation | R0 to R30 | Electric FAF | 0.37 | 0.49 | 0.34 | Insulation Single Family - Existing Floor Insulation R0 to R30 Electric FAF |  | Existing | Single Family |  | 1.41 | 45 | 2022-04-01 | 2023-09-30 | per Square feet of area insulated | R-value 30 |  | Floor Insulation |  |  | RTF Approved | 2015-07-21 | ResSFWx_v3_4 | 0 | 0 | 0.29 | No | 238.33 | 0 |  | 12 | Standard | No | Not Per Unit | No
RHVEN12495 | Heating Zone 1 | All Cooling Zones | Residential | HVAC | Envelope | Insulation | Single Family - Existing | Floor Insulation | R19 to R30 | Electric FAF | 0.13 | 0.08 | 0.12 | Insulation Single Family - Existing Floor Insulation R19 to R30 Electric FAF |  | Existing | Single Family |  | 1.17 | 45 | 2016-10-01 | 2022-03-31 | per Square feet of area insulated | R-value 30 |  | Floor Insulation |  |  | RTF Approved | 2015-07-21 | ResSFWx_v3_4 | 0 | 0 | 0.3 | No | 460.94 | 0 |  | 12 | Standard | No | Not Per Unit | No
RHVEN12495 | Heating Zone 1 | All Cooling Zones | Residential | HVAC | Envelope | Insulation | Single Family - Existing | Floor Insulation | R19 to R30 | Electric FAF | 0.1 | 0.08 | 0.09 | Insulation Single Family - Existing Floor Insulation R19 to R30 Electric FAF |  | Existing | Single Family |  | 1.01 | 45 | 2022-04-01 | 2023-09-30 | per Square feet of area insulated | R-value 30 |  | Floor Insulation |  |  | RTF Approved | 2015-07-21 | ResSFWx_v3_4 | 0 | 0 | 0.11 | No | 669.82 | 0 |  | 12 | Standard | No | Not Per Unit | No
RHVEN12496 | Heating Zone 2 | All Cooling Zones | Residential | HVAC | Envelope | Insulation | Single Family - Existing | Attic Insulation | R0 to R38 | Electric FAF | 3.69 | 1.14 | 3.43 | Insulation Single Family - Existing Attic Insulation R0 to R38 Electric FAF |  | Existing | Single Family |  | 0.98 | 45 | 2016-10-01 | 2022-03-31 | per Square feet of area insulated | R-value 38 |  | Attic Insulation |  |  | RTF Approved | 2015-07-21 | ResSFWx_v3_4 | 0 | 0 | 9.94 | Yes | -88.31 | 0 |  | 12 | Standard | No | Not Per Unit | No
RHVEN12496 | Heating Zone 2 | All Cooling Zones | Residential | HVAC | Envelope | Insulation | Single Family - Existing | Attic Insulation | R0 to R38 | Electric FAF | 2.29 | 1.14 | 2.13 | Insulation Single Family - Existing Attic Insulation R0 to R38 Electric FAF |  | Existing | Single Family |  | 1.24 | 45 | 2022-04-01 | 2023-09-30 | per Square feet of area insulated | R-value 38 |  | Attic Insulation |  |  | RTF Approved | 2015-07-21 | ResSFWx_v3_4 | 0 | 0 | 2.08 | Yes | 27.83 | 0 |  | 12 | Standard | No | Not Per Unit | No
RHVEN12497 | Heating Zone 2 | All Cooling Zones | Residential | HVAC | Envelope | Insulation | Single Family - Existing | Attic Insulation | R0 to R49 | Electric FAF | 3.74 | 1.14 | 3.47 | Insulation Single Family - Existing Attic Insulation R0 to R49 Electric FAF |  | Existing | Single Family |  | 1.12 | 45 | 2016-10-01 | 2022-03-31 | per Square feet of area insulated | R-value 49 |  | Attic Insulation |  |  | RTF Approved | 2015-07-21 | ResSFWx_v3_4 | 0 | 0 | 8.82 | Yes | -86.05 | 0 |  | 12 | Standard | No | Not Per Unit | No
RHVEN12497 | Heating Zone 2 | All Cooling Zones | Residential | HVAC | Envelope | Insulation | Single Family - Existing | Attic Insulation | R0 to R49 | Electric FAF | 2.32 | 1.14 | 2.16 | Insulation Single Family - Existing Attic Insulation R0 to R49 Electric FAF |  | Existing | Single Family |  | 1.49 | 45 | 2022-04-01 | 2023-09-30 | per Square feet of area insulated | R-value 49 |  | Attic Insulation |  |  | RTF Approved | 2015-07-21 | ResSFWx_v3_4 | 0 | 0 | 1.75 | Yes | 34.24 | 0 |  | 12 | Standard | No | Not Per Unit | No
RHVEN12498 | Heating Zone 2 | All Cooling Zones | Residential | HVAC | Envelope | Insulation | Single Family - Existing | Attic Insulation | R11 to R38 | Electric FAF | 0.67 | 0.57 | 0.62 | Insulation Single Family - Existing Attic Insulation R11 to R38 Electric FAF |  | Existing | Single Family |  | 0.84 | 45 | 2016-10-01 | 2022-03-31 | per Square feet of area insulated | R-value 38 |  | Attic Insulation |  |  | RTF Approved | 2015-07-21 | ResSFWx_v3_4 | 0 | 0 | 2.18 | Yes | -31.5 | 0 |  | 12 | Standard | No | Not Per Unit | No
RHVEN12498 | Heating Zone 2 | All Cooling Zones | Residential | HVAC | Envelope | Insulation | Single Family - Existing | Attic Insulation | R11 to R38 | Electric FAF | 0.52 | 0.57 | 0.49 | Insulation Single Family - Existing Attic Insulation R11 to R38 Electric FAF |  | Existing | Single Family |  | 0.99 | 45 | 2022-04-01 | 2023-09-30 | per Square feet of area insulated | R-value 38 |  | Attic Insulation |  |  | RTF Approved | 2015-07-21 | ResSFWx_v3_4 | 0 | 0 | 0.6 | No | 113.06 | 0 |  | 12 | Standard | No | Not Per Unit | No
RHVEN12499 | Heating Zone 2 | All Cooling Zones | Residential | HVAC | Envelope | Insulation | Single Family - Existing | Attic Insulation | R11 to R49 | Electric FAF | 0.72 | 0.57 | 0.67 | Insulation Single Family - Existing Attic Insulation R11 to R49 Electric FAF |  | Existing | Single Family |  | 0.98 | 45 | 2016-10-01 | 2022-03-31 | per Square feet of area insulated | R-value 49 |  | Attic Insulation |  |  | RTF Approved | 2015-07-21 | ResSFWx_v3_4 | 0 | 0 | 2.01 | Yes | -24.35 | 0 |  | 12 | Standard | No | Not Per Unit | No
RHVEN12499 | Heating Zone 2 | All Cooling Zones | Residential | HVAC | Envelope | Insulation | Single Family - Existing | Attic Insulation | R11 to R49 | Electric FAF | 0.56 | 0.57 | 0.52 | Insulation Single Family - Existing Attic Insulation R11 to R49 Electric FAF |  | Existing | Single Family |  | 1.24 | 45 | 2022-04-01 | 2023-09-30 | per Square feet of area insulated | R-value 49 |  | Attic Insulation |  |  | RTF Approved | 2015-07-21 | ResSFWx_v3_4 | 0 | 0 | 0.5 | No | 135.07 | 0 |  | 12 | Standard | No | Not Per Unit | No
RHVEN12500 | Heating Zone 2 | All Cooling Zones | Residential | HVAC | Envelope | Insulation | Single Family - Existing | Attic Insulation | R19 to R38 | Electric FAF | 0.28 | 0.15 | 0.26 | Insulation Single Family - Existing Attic Insulation R19 to R38 Electric FAF |  | Existing | Single Family |  | 0.74 | 45 | 2016-10-01 | 2022-03-31 | per Square feet of area insulated | R-value 38 |  | Attic Insulation |  |  | RTF Approved | 2015-07-21 | ResSFWx_v3_4 | 0 | 0 | 0.95 | No | 71.97 | 0 |  | 12 | Standard | No | Not Per Unit | No
RHVEN12500 | Heating Zone 2 | All Cooling Zones | Residential | HVAC | Envelope | Insulation | Single Family - Existing | Attic Insulation | R19 to R38 | Electric FAF | 0.29 | 0.15 | 0.27 | Insulation Single Family - Existing Attic Insulation R19 to R38 Electric FAF |  | Existing | Single Family |  | 0.99 | 45 | 2022-04-01 | 2023-09-30 | per Square feet of area insulated | R-value 38 |  | Attic Insulation |  |  | RTF Approved | 2015-07-21 | ResSFWx_v3_4 | 0 | 0 | 0.33 | No | 209.15 | 0 |  | 12 | Standard | No | Not Per Unit | No
RHVEN12501 | Heating Zone 2 | All Cooling Zones | Residential | HVAC | Envelope | Insulation | Single Family - Existing | Attic Insulation | R19 to R49 | Electric FAF | 0.34 | 0.15 | 0.31 | Insulation Single Family - Existing Attic Insulation R19 to R49 Electric FAF |  | Existing | Single Family |  | 0.88 | 45 | 2016-10-01 | 2022-03-31 | per Square feet of area insulated | R-value 49 |  | Attic Insulation |  |  | RTF Approved | 2015-07-21 | ResSFWx_v3_4 | 0 | 0 | 0.96 | No | 69.65 | 0 |  | 12 | Standard | No | Not Per Unit | No
RHVEN12501 | Heating Zone 2 | All Cooling Zones | Residential | HVAC | Envelope | Insulation | Single Family - Existing | Attic Insulation | R19 to R49 | Electric FAF | 0.33 | 0.15 | 0.31 | Insulation Single Family - Existing Attic Insulation R19 to R49 Electric FAF |  | Existing | Single Family |  | 1.05 | 45 | 2022-04-01 | 2023-09-30 | per Square feet of area insulated | R-value 49 |  | Attic Insulation |  |  | RTF Approved | 2015-07-21 | ResSFWx_v3_4 | 0 | 0 | 0.35 | No | 197.76 | 0 |  | 12 | Standard | No | Not Per Unit | No
RHVEN12502 | Heating Zone 2 | All Cooling Zones | Residential | HVAC | Envelope | Insulation | Single Family - Existing | Attic Insulation | R30 to R38 | Electric FAF | 0.09 | 0.04 | 0.09 | Insulation Single Family - Existing Attic Insulation R30 to R38 Electric FAF |  | Existing | Single Family |  | 0.6 | 45 | 2016-10-01 | 2022-03-31 | per Square feet of area insulated | R-value 38 |  | Attic Insulation |  |  | RTF Approved | 2015-07-21 | ResSFWx_v3_4 | 0 | 0 | 0.39 | No | 311.71 | 0 |  | 12 | Standard | No | Not Per Unit | No
RHVEN12502 | Heating Zone 2 | All Cooling Zones | Residential | HVAC | Envelope | Insulation | Single Family - Existing | Attic Insulation | R30 to R38 | Electric FAF | 0.1 | 0.04 | 0.09 | Insulation Single Family - Existing Attic Insulation R30 to R38 Electric FAF |  | Existing | Single Family |  | 0.61 | 45 | 2022-04-01 | 2023-09-30 | per Square feet of area insulated | R-value 38 |  | Attic Insulation |  |  | RTF Approved | 2015-07-21 | ResSFWx_v3_4 | 0 | 0 | 0.18 | No | 394.21 | 0 |  | 12 | Standard | No | Not Per Unit | No
RHVEN12503 | Heating Zone 2 | All Cooling Zones | Residential | HVAC | Envelope | Insulation | Single Family - Existing | Attic Insulation | R30 to R49 | Electric FAF | 0.13 | 0.06 | 0.12 | Insulation Single Family - Existing Attic Insulation R30 to R49 Electric FAF |  | Existing | Single Family |  | 0.89 | 45 | 2022-04-01 | 2023-09-30 | per Square feet of area insulated | R-value 49 |  | Attic Insulation |  |  | RTF Approved | 2015-07-21 | ResSFWx_v3_4 | 0 | 0 | 0.16 | No | 439.23 | 0 |  | 12 | Standard | No | Not Per Unit | No
RHVEN12504 | Heating Zone 2 | All Cooling Zones | Residential | HVAC | Envelope | Insulation | Single Family - Existing | Attic Insulation | R38 to R49 | Electric FAF | 0.07 | 0.03 | 0.07 | Insulation Single Family - Existing Attic Insulation R38 to R49 Electric FAF |  | Existing | Single Family |  | 0.64 | 45 | 2016-10-01 | 2022-03-31 | per Square feet of area insulated | R-value 49 |  | Attic Insulation |  |  | RTF Approved | 2015-07-21 | ResSFWx_v3_4 | 0 | 0 | 0.28 | No | 474.03 | 0 |  | 12 | Standard | No | Not Per Unit | No
RHVEN12505 | Heating Zone 2 | All Cooling Zones | Residential | HVAC | Envelope | Insulation | Single Family - Existing | Wall Insulation | R0 to R11 | Electric FAF | 2.72 | 1.18 | 2.52 | Insulation Single Family - Existing Wall Insulation R0 to R11 Electric FAF |  | Existing | Single Family |  | 1.39 | 45 | 2016-10-01 | 2022-03-31 | per Square feet of area insulated | R-value 11 |  | Wall Insulation |  |  | RTF Approved | 2015-07-21 | ResSFWx_v3_4 | 0 | 0 | 5.45 | Yes | -81.71 | 0 |  | 12 | Standard | No | Not Per Unit | No
RHVEN12505 | Heating Zone 2 | All Cooling Zones | Residential | HVAC | Envelope | Insulation | Single Family - Existing | Wall Insulation | R0 to R11 | Electric FAF | 1.75 | 1.18 | 1.63 | Insulation Single Family - Existing Wall Insulation R0 to R11 Electric FAF |  | Existing | Single Family |  | 1.56 | 45 | 2022-04-01 | 2023-09-30 | per Square feet of area insulated | R-value 11 |  | Wall Insulation |  |  | RTF Approved | 2015-07-21 | ResSFWx_v3_4 | 0 | 0 | 1.26 | Yes | 50.33 | 0 |  | 12 | Standard | No | Not Per Unit | No
RHVEN12506 | Heating Zone 2 | All Cooling Zones | Residential | HVAC | Envelope | Insulation | Single Family - Existing | Floor Insulation | R0 to R19 | Electric FAF | 1.1 | 0.49 | 1.02 | Insulation Single Family - Existing Floor Insulation R0 to R19 Electric FAF |  | Existing | Single Family |  | 1.23 | 45 | 2016-10-01 | 2022-03-31 | per Square feet of area insulated | R-value 19 |  | Floor Insulation |  |  | RTF Approved | 2015-07-21 | ResSFWx_v3_4 | 0 | 0 | 2.57 | Yes | -48.51 | 0 |  | 12 | Standard | No | Not Per Unit | No
RHVEN12506 | Heating Zone 2 | All Cooling Zones | Residential | HVAC | Envelope | Insulation | Single Family - Existing | Floor Insulation | R0 to R19 | Electric FAF | 0.55 | 0.49 | 0.51 | Insulation Single Family - Existing Floor Insulation R0 to R19 Electric FAF |  | Existing | Single Family |  | 1.01 | 45 | 2022-04-01 | 2023-09-30 | per Square feet of area insulated | R-value 19 |  | Floor Insulation |  |  | RTF Approved | 2015-07-21 | ResSFWx_v3_4 | 0 | 0 | 0.61 | No | 110.84 | 0 |  | 12 | Standard | No | Not Per Unit | No
RHVEN12507 | Heating Zone 2 | All Cooling Zones | Residential | HVAC | Envelope | Insulation | Single Family - Existing | Floor Insulation | R0 to R25 | Electric FAF | 1.18 | 0.57 | 1.1 | Insulation Single Family - Existing Floor Insulation R0 to R25 Electric FAF |  | Existing | Single Family |  | 1.28 | 45 | 2016-10-01 | 2022-03-31 | per Square feet of area insulated | R-Value 25 |  | Floor Insulation |  |  | RTF Approved | 2015-07-21 | ResSFWx_v3_4 | 0 | 0 | 2.65 | Yes | -50.33 | 0 |  | 12 | Standard | No | Not Per Unit | No
RHVEN12507 | Heating Zone 2 | All Cooling Zones | Residential | HVAC | Envelope | Insulation | Single Family - Existing | Floor Insulation | R0 to R25 | Electric FAF | 0.59 | 0.57 | 0.55 | Insulation Single Family - Existing Floor Insulation R0 to R25 Electric FAF |  | Existing | Single Family |  | 1.19 | 45 | 2022-04-01 | 2023-09-30 | per Square feet of area insulated | R-Value 25 |  | Floor Insulation |  |  | RTF Approved | 2015-07-21 | ResSFWx_v3_4 | 0 | 0 | 0.56 | No | 121.41 | 0 |  | 12 | Standard | No | Not Per Unit | No
RHVEN12508 | Heating Zone 2 | All Cooling Zones | Residential | HVAC | Envelope | Insulation | Single Family - Existing | Floor Insulation | R0 to R30 | Electric FAF | 1.24 | 0.58 | 1.15 | Insulation Single Family - Existing Floor Insulation R0 to R30 Electric FAF |  | Existing | Single Family |  | 1.32 | 45 | 2016-10-01 | 2022-03-31 | per Square feet of area insulated | R-value 30 |  | Floor Insulation |  |  | RTF Approved | 2015-07-21 | ResSFWx_v3_4 | 0 | 0 | 2.68 | Yes | -50.91 | 0 |  | 12 | Standard | No | Not Per Unit | No
RHVEN12508 | Heating Zone 2 | All Cooling Zones | Residential | HVAC | Envelope | Insulation | Single Family - Existing | Floor Insulation | R0 to R30 | Electric FAF | 0.62 | 0.58 | 0.57 | Insulation Single Family - Existing Floor Insulation R0 to R30 Electric FAF |  | Existing | Single Family |  | 1.41 | 45 | 2022-04-01 | 2023-09-30 | per Square feet of area insulated | R-value 30 |  | Floor Insulation |  |  | RTF Approved | 2015-07-21 | ResSFWx_v3_4 | 0 | 0 | 0.49 | No | 138.7 | 0 |  | 12 | Standard | No | Not Per Unit | No
RHVEN12509 | Heating Zone 2 | All Cooling Zones | Residential | HVAC | Envelope | Insulation | Single Family - Existing | Floor Insulation | R19 to R30 | Electric FAF | 0.14 | 0.08 | 0.13 | Insulation Single Family - Existing Floor Insulation R19 to R30 Electric FAF |  | Existing | Single Family |  | 1.17 | 45 | 2016-10-01 | 2022-03-31 | per Square feet of area insulated | R-value 30 |  | Floor Insulation |  |  | RTF Approved | 2015-07-21 | ResSFWx_v3_4 | 0 | 0 | 0.34 | No | 410.81 | 0 |  | 12 | Standard | No | Not Per Unit | No
RHVEN12509 | Heating Zone 2 | All Cooling Zones | Residential | HVAC | Envelope | Insulation | Single Family - Existing | Floor Insulation | R19 to R30 | Electric FAF | 0.15 | 0.08 | 0.14 | Insulation Single Family - Existing Floor Insulation R19 to R30 Electric FAF |  | Existing | Single Family |  | 1.01 | 45 | 2022-04-01 | 2023-09-30 | per Square feet of area insulated | R-value 30 |  | Floor Insulation |  |  | RTF Approved | 2015-07-21 | ResSFWx_v3_4 | 0 | 0 | 0.17 | No | 422.05 | 0 |  | 12 | Standard | No | Not Per Unit | No
RHVEN12510 | Heating Zone 3 | All Cooling Zones | Residential | HVAC | Envelope | Insulation | Single Family - Existing | Attic Insulation | R0 to R38 | Electric FAF | 4.33 | 1.21 | 4.02 | Insulation Single Family - Existing Attic Insulation R0 to R38 Electric FAF |  | Existing | Single Family |  | 0.98 | 45 | 2016-10-01 | 2022-03-31 | per Square feet of area insulated | R-value 38 |  | Attic Insulation |  |  | RTF Approved | 2015-07-21 | ResSFWx_v3_4 | 0 | 0 | 12.42 | Yes | -101.34 | 0 |  | 12 | Standard | No | Not Per Unit | No
RHVEN12510 | Heating Zone 3 | All Cooling Zones | Residential | HVAC | Envelope | Insulation | Single Family - Existing | Attic Insulation | R0 to R38 | Electric FAF | 2.29 | 1.21 | 2.13 | Insulation Single Family - Existing Attic Insulation R0 to R38 Electric FAF |  | Existing | Single Family |  | 1.24 | 45 | 2022-04-01 | 2023-09-30 | per Square feet of area insulated | R-value 38 |  | Attic Insulation |  |  | RTF Approved | 2015-07-21 | ResSFWx_v3_4 | 0 | 0 | 2.08 | Yes | 27.83 | 0 |  | 12 | Standard | No | Not Per Unit | No
RHVEN12511 | Heating Zone 3 | All Cooling Zones | Residential | HVAC | Envelope | Insulation | Single Family - Existing | Attic Insulation | R0 to R49 | Electric FAF | 4.4 | 1.22 | 4.08 | Insulation Single Family - Existing Attic Insulation R0 to R49 Electric FAF |  | Existing | Single Family |  | 1.12 | 45 | 2016-10-01 | 2022-03-31 | per Square feet of area insulated | R-value 49 |  | Attic Insulation |  |  | RTF Approved | 2015-07-21 | ResSFWx_v3_4 | 0 | 0 | 11.02 | Yes | -99.36 | 0 |  | 12 | Standard | No | Not Per Unit | No
RHVEN12511 | Heating Zone 3 | All Cooling Zones | Residential | HVAC | Envelope | Insulation | Single Family - Existing | Attic Insulation | R0 to R49 | Electric FAF | 2.32 | 1.22 | 2.16 | Insulation Single Family - Existing Attic Insulation R0 to R49 Electric FAF |  | Existing | Single Family |  | 1.49 | 45 | 2022-04-01 | 2023-09-30 | per Square feet of area insulated | R-value 49 |  | Attic Insulation |  |  | RTF Approved | 2015-07-21 | ResSFWx_v3_4 | 0 | 0 | 1.75 | Yes | 34.24 | 0 |  | 12 | Standard | No | Not Per Unit | No
RHVEN12512 | Heating Zone 3 | All Cooling Zones | Residential | HVAC | Envelope | Insulation | Single Family - Existing | Attic Insulation | R11 to R38 | Electric FAF | 0.64 | 0.55 | 0.59 | Insulation Single Family - Existing Attic Insulation R11 to R38 Electric FAF |  | Existing | Single Family |  | 0.84 | 45 | 2016-10-01 | 2022-03-31 | per Square feet of area insulated | R-value 38 |  | Attic Insulation |  |  | RTF Approved | 2015-07-21 | ResSFWx_v3_4 | 0 | 0 | 2.18 | Yes | -36.12 | 0 |  | 12 | Standard | No | Not Per Unit | No
RHVEN12512 | Heating Zone 3 | All Cooling Zones | Residential | HVAC | Envelope | Insulation | Single Family - Existing | Attic Insulation | R11 to R38 | Electric FAF | 0.52 | 0.55 | 0.49 | Insulation Single Family - Existing Attic Insulation R11 to R38 Electric FAF |  | Existing | Single Family |  | 0.99 | 45 | 2022-04-01 | 2023-09-30 | per Square feet of area insulated | R-value 38 |  | Attic Insulation |  |  | RTF Approved | 2015-07-21 | ResSFWx_v3_4 | 0 | 0 | 0.6 | No | 113.06 | 0 |  | 12 | Standard | No | Not Per Unit | No
RHVEN12513 | Heating Zone 3 | All Cooling Zones | Residential | HVAC | Envelope | Insulation | Single Family - Existing | Attic Insulation | R11 to R49 | Electric FAF | 0.69 | 0.55 | 0.64 | Insulation Single Family - Existing Attic Insulation R11 to R49 Electric FAF |  | Existing | Single Family |  | 0.98 | 45 | 2016-10-01 | 2022-03-31 | per Square feet of area insulated | R-value 49 |  | Attic Insulation |  |  | RTF Approved | 2015-07-21 | ResSFWx_v3_4 | 0 | 0 | 2.01 | Yes | -28.63 | 0 |  | 12 | Standard | No | Not Per Unit | No
RHVEN12513 | Heating Zone 3 | All Cooling Zones | Residential | HVAC | Envelope | Insulation | Single Family - Existing | Attic Insulation | R11 to R49 | Electric FAF | 0.56 | 0.55 | 0.52 | Insulation Single Family - Existing Attic Insulation R11 to R49 Electric FAF |  | Existing | Single Family |  | 1.24 | 45 | 2022-04-01 | 2023-09-30 | per Square feet of area insulated | R-value 49 |  | Attic Insulation |  |  | RTF Approved | 2015-07-21 | ResSFWx_v3_4 | 0 | 0 | 0.5 | No | 135.07 | 0 |  | 12 | Standard | No | Not Per Unit | No
RHVEN12514 | Heating Zone 3 | All Cooling Zones | Residential | HVAC | Envelope | Insulation | Single Family - Existing | Attic Insulation | R19 to R38 | Electric FAF | 0.28 | 0.15 | 0.26 | Insulation Single Family - Existing Attic Insulation R19 to R38 Electric FAF |  | Existing | Single Family |  | 0.74 | 45 | 2016-10-01 | 2022-03-31 | per Square feet of area insulated | R-value 38 |  | Attic Insulation |  |  | RTF Approved | 2015-07-21 | ResSFWx_v3_4 | 0 | 0 | 1.01 | Yes | 61.74 | 0 |  | 12 | Standard | No | Not Per Unit | No
RHVEN12514 | Heating Zone 3 | All Cooling Zones | Residential | HVAC | Envelope | Insulation | Single Family - Existing | Attic Insulation | R19 to R38 | Electric FAF | 0.29 | 0.15 | 0.27 | Insulation Single Family - Existing Attic Insulation R19 to R38 Electric FAF |  | Existing | Single Family |  | 0.99 | 45 | 2022-04-01 | 2023-09-30 | per Square feet of area insulated | R-value 38 |  | Attic Insulation |  |  | RTF Approved | 2015-07-21 | ResSFWx_v3_4 | 0 | 0 | 0.33 | No | 209.15 | 0 |  | 12 | Standard | No | Not Per Unit | No
RHVEN12515 | Heating Zone 3 | All Cooling Zones | Residential | HVAC | Envelope | Insulation | Single Family - Existing | Attic Insulation | R19 to R49 | Electric FAF | 0.34 | 0.15 | 0.32 | Insulation Single Family - Existing Attic Insulation R19 to R49 Electric FAF |  | Existing | Single Family |  | 0.88 | 45 | 2016-10-01 | 2022-03-31 | per Square feet of area insulated | R-value 49 |  | Attic Insulation |  |  | RTF Approved | 2015-07-21 | ResSFWx_v3_4 | 0 | 0 | 1.02 | Yes | 59.43 | 0 |  | 12 | Standard | No | Not Per Unit | No
RHVEN12515 | Heating Zone 3 | All Cooling Zones | Residential | HVAC | Envelope | Insulation | Single Family - Existing | Attic Insulation | R19 to R49 | Electric FAF | 0.33 | 0.15 | 0.31 | Insulation Single Family - Existing Attic Insulation R19 to R49 Electric FAF |  | Existing | Single Family |  | 1.05 | 45 | 2022-04-01 | 2023-09-30 | per Square feet of area insulated | R-value 49 |  | Attic Insulation |  |  | RTF Approved | 2015-07-21 | ResSFWx_v3_4 | 0 | 0 | 0.35 | No | 197.76 | 0 |  | 12 | Standard | No | Not Per Unit | No
RHVEN12516 | Heating Zone 3 | All Cooling Zones | Residential | HVAC | Envelope | Insulation | Single Family - Existing | Attic Insulation | R30 to R38 | Electric FAF | 0.09 | 0.04 | 0.08 | Insulation Single Family - Existing Attic Insulation R30 to R38 Electric FAF |  | Existing | Single Family |  | 0.6 | 45 | 2016-10-01 | 2022-03-31 | per Square feet of area insulated | R-value 38 |  | Attic Insulation |  |  | RTF Approved | 2015-07-21 | ResSFWx_v3_4 | 0 | 0 | 0.38 | No | 334.65 | 0 |  | 12 | Standard | No | Not Per Unit | No
RHVEN12516 | Heating Zone 3 | All Cooling Zones | Residential | HVAC | Envelope | Insulation | Single Family - Existing | Attic Insulation | R30 to R38 | Electric FAF | 0.1 | 0.04 | 0.09 | Insulation Single Family - Existing Attic Insulation R30 to R38 Electric FAF |  | Existing | Single Family |  | 0.61 | 45 | 2022-04-01 | 2023-09-30 | per Square feet of area insulated | R-value 38 |  | Attic Insulation |  |  | RTF Approved | 2015-07-21 | ResSFWx_v3_4 | 0 | 0 | 0.18 | No | 394.21 | 0 |  | 12 | Standard | No | Not Per Unit | No
RHVEN12517 | Heating Zone 3 | All Cooling Zones | Residential | HVAC | Envelope | Insulation | Single Family - Existing | Attic Insulation | R30 to R49 | Electric FAF | 0.16 | 0.06 | 0.14 | Insulation Single Family - Existing Attic Insulation R30 to R49 Electric FAF |  | Existing | Single Family |  | 0.74 | 45 | 2016-10-01 | 2022-03-31 | per Square feet of area insulated | R-value 49 |  | Attic Insulation |  |  | RTF Approved | 2015-07-21 | ResSFWx_v3_4 | 0 | 0 | 0.55 | No | 198.49 | 0 |  | 12 | Standard | No | Not Per Unit | No
RHVEN12517 | Heating Zone 3 | All Cooling Zones | Residential | HVAC | Envelope | Insulation | Single Family - Existing | Attic Insulation | R30 to R49 | Electric FAF | 0.13 | 0.06 | 0.12 | Insulation Single Family - Existing Attic Insulation R30 to R49 Electric FAF |  | Existing | Single Family |  | 0.89 | 45 | 2022-04-01 | 2023-09-30 | per Square feet of area insulated | R-value 49 |  | Attic Insulation |  |  | RTF Approved | 2015-07-21 | ResSFWx_v3_4 | 0 | 0 | 0.16 | No | 439.23 | 0 |  | 12 | Standard | No | Not Per Unit | No
RHVEN12518 | Heating Zone 3 | All Cooling Zones | Residential | HVAC | Envelope | Insulation | Single Family - Existing | Attic Insulation | R38 to R49 | Electric FAF | 0.07 | 0.03 | 0.06 | Insulation Single Family - Existing Attic Insulation R38 to R49 Electric FAF |  | Existing | Single Family |  | 0.64 | 45 | 2016-10-01 | 2022-03-31 | per Square feet of area insulated | R-value 49 |  | Attic Insulation |  |  | RTF Approved | 2015-07-21 | ResSFWx_v3_4 | 0 | 0 | 0.28 | No | 501.85 | 0 |  | 12 | Standard | No | Not Per Unit | No
RHVEN12519 | Heating Zone 3 | All Cooling Zones | Residential | HVAC | Envelope | Insulation | Single Family - Existing | Wall Insulation | R0 to R11 | Electric FAF | 3.2 | 1.06 | 2.96 | Insulation Single Family - Existing Wall Insulation R0 to R11 Electric FAF |  | Existing | Single Family |  | 1.39 | 45 | 2016-10-01 | 2022-03-31 | per Square feet of area insulated | R-value 11 |  | Wall Insulation |  |  | RTF Approved | 2015-07-21 | ResSFWx_v3_4 | 0 | 0 | 6.41 | Yes | -86.78 | 0 |  | 12 | Standard | No | Not Per Unit | No
RHVEN12519 | Heating Zone 3 | All Cooling Zones | Residential | HVAC | Envelope | Insulation | Single Family - Existing | Wall Insulation | R0 to R11 | Electric FAF | 1.75 | 1.06 | 1.63 | Insulation Single Family - Existing Wall Insulation R0 to R11 Electric FAF |  | Existing | Single Family |  | 1.56 | 45 | 2022-04-01 | 2023-09-30 | per Square feet of area insulated | R-value 11 |  | Wall Insulation |  |  | RTF Approved | 2015-07-21 | ResSFWx_v3_4 | 0 | 0 | 1.26 | Yes | 50.33 | 0 |  | 12 | Standard | No | Not Per Unit | No
RHVEN12520 | Heating Zone 3 | All Cooling Zones | Residential | HVAC | Envelope | Insulation | Single Family - Existing | Floor Insulation | R0 to R19 | Electric FAF | 1.59 | 0.54 | 1.48 | Insulation Single Family - Existing Floor Insulation R0 to R19 Electric FAF |  | Existing | Single Family |  | 1.23 | 45 | 2016-10-01 | 2022-03-31 | per Square feet of area insulated | R-value 19 |  | Floor Insulation |  |  | RTF Approved | 2015-07-21 | ResSFWx_v3_4 | 0 | 0 | 3.68 | Yes | -68.88 | 0 |  | 12 | Standard | No | Not Per Unit | No
RHVEN12520 | Heating Zone 3 | All Cooling Zones | Residential | HVAC | Envelope | Insulation | Single Family - Existing | Floor Insulation | R0 to R19 | Electric FAF | 0.55 | 0.54 | 0.51 | Insulation Single Family - Existing Floor Insulation R0 to R19 Electric FAF |  | Existing | Single Family |  | 1.01 | 45 | 2022-04-01 | 2023-09-30 | per Square feet of area insulated | R-value 19 |  | Floor Insulation |  |  | RTF Approved | 2015-07-21 | ResSFWx_v3_4 | 0 | 0 | 0.61 | No | 110.84 | 0 |  | 12 | Standard | No | Not Per Unit | No
RHVEN12521 | Heating Zone 3 | All Cooling Zones | Residential | HVAC | Envelope | Insulation | Single Family - Existing | Floor Insulation | R0 to R25 | Electric FAF | 1.71 | 0.62 | 1.59 | Insulation Single Family - Existing Floor Insulation R0 to R25 Electric FAF |  | Existing | Single Family |  | 1.28 | 45 | 2016-10-01 | 2022-03-31 | per Square feet of area insulated | R-Value 25 |  | Floor Insulation |  |  | RTF Approved | 2015-07-21 | ResSFWx_v3_4 | 0 | 0 | 3.79 | Yes | -69.67 | 0 |  | 12 | Standard | No | Not Per Unit | No
RHVEN12521 | Heating Zone 3 | All Cooling Zones | Residential | HVAC | Envelope | Insulation | Single Family - Existing | Floor Insulation | R0 to R25 | Electric FAF | 0.59 | 0.62 | 0.55 | Insulation Single Family - Existing Floor Insulation R0 to R25 Electric FAF |  | Existing | Single Family |  | 1.19 | 45 | 2022-04-01 | 2023-09-30 | per Square feet of area insulated | R-Value 25 |  | Floor Insulation |  |  | RTF Approved | 2015-07-21 | ResSFWx_v3_4 | 0 | 0 | 0.56 | No | 121.41 | 0 |  | 12 | Standard | No | Not Per Unit | No
RHVEN12522 | Heating Zone 3 | All Cooling Zones | Residential | HVAC | Envelope | Insulation | Single Family - Existing | Floor Insulation | R0 to R30 | Electric FAF | 1.79 | 0.62 | 1.66 | Insulation Single Family - Existing Floor Insulation R0 to R30 Electric FAF |  | Existing | Single Family |  | 1.32 | 45 | 2016-10-01 | 2022-03-31 | per Square feet of area insulated | R-value 30 |  | Floor Insulation |  |  | RTF Approved | 2015-07-21 | ResSFWx_v3_4 | 0 | 0 | 3.83 | Yes | -69.81 | 0 |  | 12 | Standard | No | Not Per Unit | No
RHVEN12522 | Heating Zone 3 | All Cooling Zones | Residential | HVAC | Envelope | Insulation | Single Family - Existing | Floor Insulation | R0 to R30 | Electric FAF | 0.62 | 0.62 | 0.57 | Insulation Single Family - Existing Floor Insulation R0 to R30 Electric FAF |  | Existing | Single Family |  | 1.41 | 45 | 2022-04-01 | 2023-09-30 | per Square feet of area insulated | R-value 30 |  | Floor Insulation |  |  | RTF Approved | 2015-07-21 | ResSFWx_v3_4 | 0 | 0 | 0.49 | No | 138.7 | 0 |  | 12 | Standard | No | Not Per Unit | No
RHVEN12523 | Heating Zone 3 | All Cooling Zones | Residential | HVAC | Envelope | Insulation | Single Family - Existing | Floor Insulation | R19 to R30 | Electric FAF | 0.16 | 0.07 | 0.15 | Insulation Single Family - Existing Floor Insulation R19 to R30 Electric FAF |  | Existing | Single Family |  | 1.17 | 45 | 2016-10-01 | 2022-03-31 | per Square feet of area insulated | R-value 30 |  | Floor Insulation |  |  | RTF Approved | 2015-07-21 | ResSFWx_v3_4 | 0 | 0 | 0.37 | No | 349.96 | 0 |  | 12 | Standard | No | Not Per Unit | No
RHVEN12523 | Heating Zone 3 | All Cooling Zones | Residential | HVAC | Envelope | Insulation | Single Family - Existing | Floor Insulation | R19 to R30 | Electric FAF | 0.15 | 0.07 | 0.14 | Insulation Single Family - Existing Floor Insulation R19 to R30 Electric FAF |  | Existing | Single Family |  | 1.01 | 45 | 2022-04-01 | 2023-09-30 | per Square feet of area insulated | R-value 30 |  | Floor Insulation |  |  | RTF Approved | 2015-07-21 | ResSFWx_v3_4 | 0 | 0 | 0.17 | No | 422.05 | 0 |  | 12 | Standard | No | Not Per Unit | No
RHVEN12524 | Heating Zone 1 | All Cooling Zones | Residential | HVAC | Envelope | Windows | Single Family - Existing | Prime Windows and Patio Doors | Single Pane Base to 0.30 Window | Electric FAF | 17.04 | 4 | 15.8 | Windows Single Family - Existing Prime Windows and Patio Doors Single Pane Base to 0.30 Window Electric FAF |  | Existing | Single Family |  | 18.51 | 45 | 2016-10-01 | 2022-03-31 | per Square feet of window replaced | U-Factor .30 |  | Window | Window u-factor .30 or better; Patio door u-factor .35 or better |  | RTF Approved | 2015-07-21 | ResSFWx_v3_4 | 0.01 | 0.01 | 2.58 | Yes | -46.05 | 0.01 |  | 12 | Standard | No | Not Per Unit | No
RHVEN12524 | Heating Zone 1 | All Cooling Zones | Residential | HVAC | Envelope | Windows | Single Family - Existing | Prime Windows and Patio Doors | Single Pane Base Window to 0.30 or better, Patio door to 0.35 or better | Electric FAF | 5.01 | 4 | 4.67 | Windows Single Family - Existing Prime Windows and Patio Doors Single Pane Base Window to 0.30 or better, Patio door to 0.35 or better Electric FAF |  | Existing | Single Family |  | 22.6 | 45 | 2022-04-01 | 2023-09-30 | per Square feet of window replaced | Window u-factor .30 or better; Patio door u-factor .35 or better |  | Window |  |  | RTF Approved | 2015-07-21 | ResSFWx_v3_4 | 0 | 0 | 0.25 | No | 280.15 | 0 |  | 12 | Standard | No | Not Per Unit | No
RHVEN12525 | Heating Zone 1 | All Cooling Zones | Residential | HVAC | Envelope | Windows | Single Family - Existing | Prime Windows and Patio Doors | Double Pane Base to 0.30 Window | Electric FAF | 6.03 | 4 | 5.6 | Windows Single Family - Existing Prime Windows and Patio Doors Double Pane Base to 0.30 Window Electric FAF |  | Existing | Single Family |  | 18.51 | 45 | 2016-10-01 | 2022-03-31 | per Square feet of window replaced | U-Factor .30 |  | Window | Window u-factor .30 or better; Patio door u-factor .35 or better |  | RTF Approved | 2015-07-21 | ResSFWx_v3_4 | 0 | 0 | 0.87 | No | 88.87 | 0 |  | 12 | Standard | No | Not Per Unit | No
RHVEN12525 | Heating Zone 1 | All Cooling Zones | Residential | HVAC | Envelope | Windows | Single Family - Existing | Prime Windows and Patio Doors | Double Pane Base Window to 0.30 or better, Patio door to 0.35 or better | Electric FAF | 3.31 | 4 | 3.08 | Windows Single Family - Existing Prime Windows and Patio Doors Double Pane Base Window to 0.30 or better, Patio door to 0.35 or better Electric FAF |  | Existing | Single Family |  | 22.6 | 45 | 2022-04-01 | 2023-09-30 | per Square feet of window replaced | Window u-factor .30 or better; Patio door u-factor .35 or better |  | Window |  |  | RTF Approved | 2015-07-21 | ResSFWx_v3_4 | 0 | 0 | 0.16 | No | 428.25 | 0 |  | 12 | Standard | No | Not Per Unit | No
RHVEN12526 | Heating Zone 1 | All Cooling Zones | Residential | HVAC | Envelope | Windows | Single Family - Existing | Prime Windows and Patio Doors | Single Pane Base to 0.22 Window | Electric FAF | 18.58 | 5 | 17.24 | Windows Single Family - Existing Prime Windows and Patio Doors Single Pane Base to 0.22 Window Electric FAF |  | Existing | Single Family |  | 21.8 | 45 | 2016-10-01 | 2022-03-31 | per Square feet of window replaced | U-Factor .22 |  | Window | Window u-factor .22 or better; Patio door u-factor .30 or better |  | RTF Approved | 2015-07-21 | ResSFWx_v3_4 | 0.01 | 0.01 | 2.39 | Yes | -41.07 | 0.01 |  | 12 | Standard | No | Not Per Unit | No
RHVEN12526 | Heating Zone 1 | All Cooling Zones | Residential | HVAC | Envelope | Windows | Single Family - Existing | Prime Windows and Patio Doors | Single Pane Base Window to 0.22 or better, Patio door to 0.30 or better | Electric FAF | 5.61 | 5 | 5.22 | Windows Single Family - Existing Prime Windows and Patio Doors Single Pane Base Window to 0.22 or better, Patio door to 0.30 or better Electric FAF |  | Existing | Single Family |  | 26.25 | 45 | 2022-04-01 | 2023-09-30 | per Square feet of window replaced | Window u-factor .22 or better; Patio door u-factor .30 or better |  | Window |  |  | RTF Approved | 2015-07-21 | ResSFWx_v3_4 | 0 | 0 | 0.24 | No | 291.15 | 0 |  | 12 | Standard | No | Not Per Unit | No
RHVEN12527 | Heating Zone 1 | All Cooling Zones | Residential | HVAC | Envelope | Windows | Single Family - Existing | Prime Windows and Patio Doors | Double Pane Base to 0.22 Window | Electric FAF | 6.98 | 5 | 6.48 | Windows Single Family - Existing Prime Windows and Patio Doors Double Pane Base to 0.22 Window Electric FAF |  | Existing | Single Family |  | 21.8 | 45 | 2016-10-01 | 2022-03-31 | per Square feet of window replaced | U-Factor .22 |  | Window | Window u-factor .22 or better; Patio door u-factor .30 or better |  | RTF Approved | 2015-07-21 | ResSFWx_v3_4 | 0 | 0 | 0.85 | No | 91.54 | 0 |  | 12 | Standard | No | Not Per Unit | No
RHVEN12527 | Heating Zone 1 | All Cooling Zones | Residential | HVAC | Envelope | Windows | Single Family - Existing | Prime Windows and Patio Doors | Double Pane Base Window to 0.22 or better, Patio door to 0.30 or better | Electric FAF | 3.89 | 5 | 3.63 | Windows Single Family - Existing Prime Windows and Patio Doors Double Pane Base Window to 0.22 or better, Patio door to 0.30 or better Electric FAF |  | Existing | Single Family |  | 26.25 | 45 | 2022-04-01 | 2023-09-30 | per Square feet of window replaced | Window u-factor .22 or better; Patio door u-factor .30 or better |  | Window |  |  | RTF Approved | 2015-07-21 | ResSFWx_v3_4 | 0 | 0 | 0.17 | No | 422.17 | 0 |  | 12 | Standard | No | Not Per Unit | No
RHVEN12528 | Heating Zone 1 | All Cooling Zones | Residential | HVAC | Envelope | Air Sealing | Single Family - Existing | Whole House Air Sealing |  | Electric FAF | 0.58 | 0.25 | 0.54 | Air Sealing Single Family - Existing Whole House Air Sealing Electric FAF |  | Existing | Single Family |  | 0.66 | 15 | 2016-10-01 | 2022-03-31 | per CFM50 reduction | [5 empty] | RTF Approved | 2015-07-21 | ResSFWx_v3_4 | 0 | 0 | 1.53 | Yes | -0.92 | 0 |  | 12 | Standard | No | Not Per Unit | No
RHVEN12528 | Heating Zone 1 | All Cooling Zones | Residential | HVAC | Envelope | Air Sealing | Single Family - Existing | Whole House Air Sealing |  | Electric FAF | 0.1 | 0.25 | 0.09 | Air Sealing Single Family - Existing Whole House Air Sealing Electric FAF |  | Existing | Single Family |  | 0.64 | 15 | 2022-04-01 | 2023-09-30 | per CFM50 reduction | [5 empty] | RTF Approved | 2015-07-21 | ResSFWx_v3_4 | 0 | 0 | 0.1 | No | 708.43 | 0 |  | 12 | Standard | No | Not Per Unit | No
RHVEN12529 | Heating Zone 2 | All Cooling Zones | Residential | HVAC | Envelope | Windows | Single Family - Existing | Prime Windows and Patio Doors | Single Pane Base to 0.30 Window | Electric FAF | 19.54 | 4 | 18.12 | Windows Single Family - Existing Prime Windows and Patio Doors Single Pane Base to 0.30 Window Electric FAF |  | Existing | Single Family |  | 18.51 | 45 | 2016-10-01 | 2022-03-31 | per Square feet of window replaced | U-Factor .30 |  | Window | Window u-factor .30 or better; Patio door u-factor .35 or better |  | RTF Approved | 2015-07-21 | ResSFWx_v3_4 | 0.01 | 0.01 | 2.87 | Yes | -50.06 | 0.01 |  | 12 | Standard | No | Not Per Unit | No
RHVEN12529 | Heating Zone 2 | All Cooling Zones | Residential | HVAC | Envelope | Windows | Single Family - Existing | Prime Windows and Patio Doors | Single Pane Base Window to 0.30 or better, Patio door to 0.35 or better | Electric FAF | 5.48 | 4 | 5.11 | Windows Single Family - Existing Prime Windows and Patio Doors Single Pane Base Window to 0.30 or better, Patio door to 0.35 or better Electric FAF |  | Existing | Single Family |  | 22.6 | 45 | 2022-04-01 | 2023-09-30 | per Square feet of window replaced | Window u-factor .30 or better; Patio door u-factor .35 or better |  | Window |  |  | RTF Approved | 2015-07-21 | ResSFWx_v3_4 | 0 | 0 | 0.27 | No | 255.63 | 0 |  | 12 | Standard | No | Not Per Unit | No
RHVEN12530 | Heating Zone 2 | All Cooling Zones | Residential | HVAC | Envelope | Windows | Single Family - Existing | Prime Windows and Patio Doors | Double Pane Base to 0.30 Window | Electric FAF | 7.82 | 4 | 7.26 | Windows Single Family - Existing Prime Windows and Patio Doors Double Pane Base to 0.30 Window Electric FAF |  | Existing | Single Family |  | 18.51 | 45 | 2016-10-01 | 2022-03-31 | per Square feet of window replaced | U-Factor .30 |  | Window | Window u-factor .30 or better; Patio door u-factor .35 or better |  | RTF Approved | 2015-07-21 | ResSFWx_v3_4 | 0 | 0 | 1.07 | Yes | 52.26 | 0 |  | 12 | Standard | No | Not Per Unit | No
RHVEN12530 | Heating Zone 2 | All Cooling Zones | Residential | HVAC | Envelope | Windows | Single Family - Existing | Prime Windows and Patio Doors | Double Pane Base Window to 0.30 or better, Patio door to 0.35 or better | Electric FAF | 3.97 | 4 | 3.7 | Windows Single Family - Existing Prime Windows and Patio Doors Double Pane Base Window to 0.30 or better, Patio door to 0.35 or better Electric FAF |  | Existing | Single Family |  | 22.6 | 45 | 2022-04-01 | 2023-09-30 | per Square feet of window replaced | Window u-factor .30 or better; Patio door u-factor .35 or better |  | Window |  |  | RTF Approved | 2015-07-21 | ResSFWx_v3_4 | 0 | 0 | 0.2 | No | 355.31 | 0 |  | 12 | Standard | No | Not Per Unit | No
RHVEN12531 | Heating Zone 2 | All Cooling Zones | Residential | HVAC | Envelope | Windows | Single Family - Existing | Prime Windows and Patio Doors | Single Pane Base to 0.22 Window | Electric FAF | 21.32 | 5 | 19.77 | Windows Single Family - Existing Prime Windows and Patio Doors Single Pane Base to 0.22 Window Electric FAF |  | Existing | Single Family |  | 21.8 | 45 | 2016-10-01 | 2022-03-31 | per Square feet of window replaced | U-Factor .22 |  | Window | Window u-factor .22 or better; Patio door u-factor .30 or better |  | RTF Approved | 2015-07-21 | ResSFWx_v3_4 | 0.01 | 0.01 | 2.66 | Yes | -45.42 | 0.01 |  | 12 | Standard | No | Not Per Unit | No
RHVEN12531 | Heating Zone 2 | All Cooling Zones | Residential | HVAC | Envelope | Windows | Single Family - Existing | Prime Windows and Patio Doors | Single Pane Base Window to 0.22 or better, Patio door to 0.30 or better | Electric FAF | 6.32 | 5 | 5.89 | Windows Single Family - Existing Prime Windows and Patio Doors Single Pane Base Window to 0.22 or better, Patio door to 0.30 or better Electric FAF |  | Existing | Single Family |  | 26.25 | 45 | 2022-04-01 | 2023-09-30 | per Square feet of window replaced | Window u-factor .22 or better; Patio door u-factor .30 or better |  | Window |  |  | RTF Approved | 2015-07-21 | ResSFWx_v3_4 | 0 | 0 | 0.27 | No | 257.55 | 0 |  | 12 | Standard | No | Not Per Unit | No
RHVEN12532 | Heating Zone 2 | All Cooling Zones | Residential | HVAC | Envelope | Windows | Single Family - Existing | Prime Windows and Patio Doors | Double Pane Base to 0.22 Window | Electric FAF | 9 | 5 | 8.35 | Windows Single Family - Existing Prime Windows and Patio Doors Double Pane Base to 0.22 Window Electric FAF |  | Existing | Single Family |  | 21.8 | 45 | 2016-10-01 | 2022-03-31 | per Square feet of window replaced | U-Factor .22 |  | Window | Window u-factor .22 or better; Patio door u-factor .30 or better |  | RTF Approved | 2015-07-21 | ResSFWx_v3_4 | 0 | 0 | 1.05 | Yes | 54.57 | 0 |  | 12 | Standard | No | Not Per Unit | No
RHVEN12532 | Heating Zone 2 | All Cooling Zones | Residential | HVAC | Envelope | Windows | Single Family - Existing | Prime Windows and Patio Doors | Double Pane Base Window to 0.22 or better, Patio door to 0.30 or better | Electric FAF | 4.89 | 5 | 4.55 | Windows Single Family - Existing Prime Windows and Patio Doors Double Pane Base Window to 0.22 or better, Patio door to 0.30 or better Electric FAF |  | Existing | Single Family |  | 26.25 | 45 | 2022-04-01 | 2023-09-30 | per Square feet of window replaced | Window u-factor .22 or better; Patio door u-factor .30 or better |  | Window |  |  | RTF Approved | 2015-07-21 | ResSFWx_v3_4 | 0 | 0 | 0.21 | No | 334.87 | 0 |  | 12 | Standard | No | Not Per Unit | No
RHVEN12533 | Heating Zone 2 | All Cooling Zones | Residential | HVAC | Envelope | Air Sealing | Single Family - Existing | Whole House Air Sealing |  | Electric FAF | 0.68 | 0.25 | 0.63 | Air Sealing Single Family - Existing Whole House Air Sealing Electric FAF |  | Existing | Single Family |  | 0.66 | 15 | 2016-10-01 | 2022-03-31 | per CFM50 reduction | [5 empty] | RTF Approved | 2015-07-21 | ResSFWx_v3_4 | 0 | 0 | 1.76 | Yes | -15.59 | 0 |  | 12 | Standard | No | Not Per Unit | No
RHVEN12533 | Heating Zone 2 | All Cooling Zones | Residential | HVAC | Envelope | Air Sealing | Single Family - Existing | Whole House Air Sealing |  | Electric FAF | 0.14 | 0.25 | 0.13 | Air Sealing Single Family - Existing Whole House Air Sealing Electric FAF |  | Existing | Single Family |  | 0.64 | 15 | 2022-04-01 | 2023-09-30 | per CFM50 reduction | [5 empty] | RTF Approved | 2015-07-21 | ResSFWx_v3_4 | 0 | 0 | 0.14 | No | 497.13 | 0 |  | 12 | Standard | No | Not Per Unit | No
RHVEN12534 | Heating Zone 3 | All Cooling Zones | Residential | HVAC | Envelope | Windows | Single Family - Existing | Prime Windows and Patio Doors | Single Pane Base to 0.30 Window | Electric FAF | 19.85 | 4 | 18.41 | Windows Single Family - Existing Prime Windows and Patio Doors Single Pane Base to 0.30 Window Electric FAF |  | Existing | Single Family |  | 18.51 | 45 | 2016-10-01 | 2022-03-31 | per Square feet of window replaced | U-Factor .30 |  | Window | Window u-factor .30 or better; Patio door u-factor .35 or better |  | RTF Approved | 2015-07-21 | ResSFWx_v3_4 | 0.01 | 0.01 | 3.01 | Yes | -56.5 | 0.01 |  | 12 | Standard | No | Not Per Unit | No
RHVEN12534 | Heating Zone 3 | All Cooling Zones | Residential | HVAC | Envelope | Windows | Single Family - Existing | Prime Windows and Patio Doors | Single Pane Base Window to 0.30 or better, Patio door to 0.35 or better | Electric FAF | 5.48 | 4 | 5.11 | Windows Single Family - Existing Prime Windows and Patio Doors Single Pane Base Window to 0.30 or better, Patio door to 0.35 or better Electric FAF |  | Existing | Single Family |  | 22.6 | 45 | 2022-04-01 | 2023-09-30 | per Square feet of window replaced | Window u-factor .30 or better; Patio door u-factor .35 or better |  | Window |  |  | RTF Approved | 2015-07-21 | ResSFWx_v3_4 | 0 | 0 | 0.27 | No | 255.63 | 0 |  | 12 | Standard | No | Not Per Unit | No
RHVEN12535 | Heating Zone 3 | All Cooling Zones | Residential | HVAC | Envelope | Windows | Single Family - Existing | Prime Windows and Patio Doors | Double Pane Base to 0.30 Window | Electric FAF | 8.35 | 4 | 7.74 | Windows Single Family - Existing Prime Windows and Patio Doors Double Pane Base to 0.30 Window Electric FAF |  | Existing | Single Family |  | 18.51 | 45 | 2016-10-01 | 2022-03-31 | per Square feet of window replaced | U-Factor .30 |  | Window | Window u-factor .30 or better; Patio door u-factor .35 or better |  | RTF Approved | 2015-07-21 | ResSFWx_v3_4 | 0 | 0 | 1.26 | Yes | 26.53 | 0 |  | 12 | Standard | No | Not Per Unit | No
RHVEN12535 | Heating Zone 3 | All Cooling Zones | Residential | HVAC | Envelope | Windows | Single Family - Existing | Prime Windows and Patio Doors | Double Pane Base Window to 0.30 or better, Patio door to 0.35 or better | Electric FAF | 3.97 | 4 | 3.7 | Windows Single Family - Existing Prime Windows and Patio Doors Double Pane Base Window to 0.30 or better, Patio door to 0.35 or better Electric FAF |  | Existing | Single Family |  | 22.6 | 45 | 2022-04-01 | 2023-09-30 | per Square feet of window replaced | Window u-factor .30 or better; Patio door u-factor .35 or better |  | Window |  |  | RTF Approved | 2015-07-21 | ResSFWx_v3_4 | 0 | 0 | 0.2 | No | 355.31 | 0 |  | 12 | Standard | No | Not Per Unit | No
RHVEN12536 | Heating Zone 3 | All Cooling Zones | Residential | HVAC | Envelope | Windows | Single Family - Existing | Prime Windows and Patio Doors | Single Pane Base to 0.22 Window | Electric FAF | 21.68 | 5 | 20.1 | Windows Single Family - Existing Prime Windows and Patio Doors Single Pane Base to 0.22 Window Electric FAF |  | Existing | Single Family |  | 21.8 | 45 | 2016-10-01 | 2022-03-31 | per Square feet of window replaced | U-Factor .22 |  | Window | Window u-factor .22 or better; Patio door u-factor .30 or better |  | RTF Approved | 2015-07-21 | ResSFWx_v3_4 | 0.01 | 0.01 | 2.79 | Yes | -51.38 | 0.01 |  | 12 | Standard | No | Not Per Unit | No
RHVEN12536 | Heating Zone 3 | All Cooling Zones | Residential | HVAC | Envelope | Windows | Single Family - Existing | Prime Windows and Patio Doors | Single Pane Base Window to 0.22 or better, Patio door to 0.30 or better | Electric FAF | 6.32 | 5 | 5.89 | Windows Single Family - Existing Prime Windows and Patio Doors Single Pane Base Window to 0.22 or better, Patio door to 0.30 or better Electric FAF |  | Existing | Single Family |  | 26.25 | 45 | 2022-04-01 | 2023-09-30 | per Square feet of window replaced | Window u-factor .22 or better; Patio door u-factor .30 or better |  | Window |  |  | RTF Approved | 2015-07-21 | ResSFWx_v3_4 | 0 | 0 | 0.27 | No | 257.55 | 0 |  | 12 | Standard | No | Not Per Unit | No
RHVEN12537 | Heating Zone 3 | All Cooling Zones | Residential | HVAC | Envelope | Windows | Single Family - Existing | Prime Windows and Patio Doors | Double Pane Base to 0.22 Window | Electric FAF | 9.71 | 5 | 9 | Windows Single Family - Existing Prime Windows and Patio Doors Double Pane Base to 0.22 Window Electric FAF |  | Existing | Single Family |  | 21.8 | 45 | 2016-10-01 | 2022-03-31 | per Square feet of window replaced | U-Factor .22 |  | Window | Window u-factor .22 or better; Patio door u-factor .30 or better |  | RTF Approved | 2015-07-21 | ResSFWx_v3_4 | 0.01 | 0 | 1.24 | Yes | 28.65 | 0 |  | 12 | Standard | No | Not Per Unit | No
RHVEN12537 | Heating Zone 3 | All Cooling Zones | Residential | HVAC | Envelope | Windows | Single Family - Existing | Prime Windows and Patio Doors | Double Pane Base Window to 0.22 or better, Patio door to 0.30 or better | Electric FAF | 4.89 | 5 | 4.55 | Windows Single Family - Existing Prime Windows and Patio Doors Double Pane Base Window to 0.22 or better, Patio door to 0.30 or better Electric FAF |  | Existing | Single Family |  | 26.25 | 45 | 2022-04-01 | 2023-09-30 | per Square feet of window replaced | Window u-factor .22 or better; Patio door u-factor .30 or better |  | Window |  |  | RTF Approved | 2015-07-21 | ResSFWx_v3_4 | 0 | 0 | 0.21 | No | 334.87 | 0 |  | 12 | Standard | No | Not Per Unit | No
RHVEN12538 | Heating Zone 3 | All Cooling Zones | Residential | HVAC | Envelope | Air Sealing | Single Family - Existing | Whole House Air Sealing |  | Electric FAF | 0.67 | 0.25 | 0.62 | Air Sealing Single Family - Existing Whole House Air Sealing Electric FAF |  | Existing | Single Family |  | 0.66 | 15 | 2016-10-01 | 2022-03-31 | per CFM50 reduction | [5 empty] | RTF Approved | 2015-07-21 | ResSFWx_v3_4 | 0 | 0 | 1.76 | Yes | -16.07 | 0 |  | 12 | Standard | No | Not Per Unit | No
RHVEN12538 | Heating Zone 3 | All Cooling Zones | Residential | HVAC | Envelope | Air Sealing | Single Family - Existing | Whole House Air Sealing |  | Electric FAF | 0.14 | 0.25 | 0.13 | Air Sealing Single Family - Existing Whole House Air Sealing Electric FAF |  | Existing | Single Family |  | 0.64 | 15 | 2022-04-01 | 2023-09-30 | per CFM50 reduction | [5 empty] | RTF Approved | 2015-07-21 | ResSFWx_v3_4 | 0 | 0 | 0.14 | No | 497.13 | 0 |  | 12 | Standard | No | Not Per Unit | No
RHVEN12539 | Heating Zone 1 | All Cooling Zones | Residential | HVAC | Envelope | Insulation | Single Family - Existing | Attic Insulation | R0 to R38 | Zonal or DHP | 2.29 | 0.74 | 2.13 | Insulation Single Family - Existing Attic Insulation R0 to R38 Zonal or DHP |  | Existing | Single Family |  | 0.98 | 45 | 2016-10-01 | 2022-03-31 | per Square feet of area insulated | R-value 38 |  | Attic Insulation |  |  | RTF Approved | 2015-07-21 | ResSFWx_v3_4 | 0 | 0 | 5.93 | Yes | -71.48 | 0 |  | 12 | Standard | No | Not Per Unit | No
RHVEN12539 | Heating Zone 1 | All Cooling Zones | Residential | HVAC | Envelope | Insulation | Single Family - Existing | Attic Insulation | R0 to R38 | Zonal or DHP | 1.27 | 0.74 | 1.19 | Insulation Single Family - Existing Attic Insulation R0 to R38 Zonal or DHP |  | Existing | Single Family |  | 1.24 | 45 | 2022-04-01 | 2023-09-30 | per Square feet of area insulated | R-value 38 |  | Attic Insulation |  |  | RTF Approved | 2015-07-21 | ResSFWx_v3_4 | 0 | 0 | 1.15 | Yes | 55.23 | 0 |  | 12 | Standard | No | Not Per Unit | No
RHVEN12540 | Heating Zone 1 | All Cooling Zones | Residential | HVAC | Envelope | Insulation | Single Family - Existing | Attic Insulation | R0 to R49 | Zonal or DHP | 2.33 | 0.74 | 2.16 | Insulation Single Family - Existing Attic Insulation R0 to R49 Zonal or DHP |  | Existing | Single Family |  | 1.12 | 45 | 2016-10-01 | 2022-03-31 | per Square feet of area insulated | R-value 49 |  | Attic Insulation |  |  | RTF Approved | 2015-07-21 | ResSFWx_v3_4 | 0 | 0 | 5.25 | Yes | -67.86 | 0 |  | 12 | Standard | No | Not Per Unit | No
RHVEN12540 | Heating Zone 1 | All Cooling Zones | Residential | HVAC | Envelope | Insulation | Single Family - Existing | Attic Insulation | R0 to R49 | Zonal or DHP | 1.29 | 0.74 | 1.2 | Insulation Single Family - Existing Attic Insulation R0 to R49 Zonal or DHP |  | Existing | Single Family |  | 1.49 | 45 | 2022-04-01 | 2023-09-30 | per Square feet of area insulated | R-value 49 |  | Attic Insulation |  |  | RTF Approved | 2015-07-21 | ResSFWx_v3_4 | 0 | 0 | 0.97 | No | 66.63 | 0 |  | 12 | Standard | No | Not Per Unit | No
RHVEN12541 | Heating Zone 1 | All Cooling Zones | Residential | HVAC | Envelope | Insulation | Single Family - Existing | Attic Insulation | R11 to R38 | Zonal or DHP | 0.44 | 0.26 | 0.41 | Insulation Single Family - Existing Attic Insulation R11 to R38 Zonal or DHP |  | Existing | Single Family |  | 0.84 | 45 | 2016-10-01 | 2022-03-31 | per Square feet of area insulated | R-value 38 |  | Attic Insulation |  |  | RTF Approved | 2015-07-21 | ResSFWx_v3_4 | 0 | 0 | 1.41 | Yes | 12.45 | 0 |  | 12 | Standard | No | Not Per Unit | No
RHVEN12541 | Heating Zone 1 | All Cooling Zones | Residential | HVAC | Envelope | Insulation | Single Family - Existing | Attic Insulation | R11 to R38 | Zonal or DHP | 0.44 | 0.26 | 0.41 | Insulation Single Family - Existing Attic Insulation R11 to R38 Zonal or DHP |  | Existing | Single Family |  | 0.99 | 45 | 2022-04-01 | 2023-09-30 | per Square feet of area insulated | R-value 38 |  | Attic Insulation |  |  | RTF Approved | 2015-07-21 | ResSFWx_v3_4 | 0 | 0 | 0.51 | No | 134.44 | 0 |  | 12 | Standard | No | Not Per Unit | No
RHVEN12542 | Heating Zone 1 | All Cooling Zones | Residential | HVAC | Envelope | Insulation | Single Family - Existing | Attic Insulation | R11 to R49 | Zonal or DHP | 0.48 | 0.26 | 0.44 | Insulation Single Family - Existing Attic Insulation R11 to R49 Zonal or DHP |  | Existing | Single Family |  | 0.98 | 45 | 2016-10-01 | 2022-03-31 | per Square feet of area insulated | R-value 49 |  | Attic Insulation |  |  | RTF Approved | 2015-07-21 | ResSFWx_v3_4 | 0 | 0 | 1.3 | Yes | 23.4 | 0 |  | 12 | Standard | No | Not Per Unit | No
RHVEN12542 | Heating Zone 1 | All Cooling Zones | Residential | HVAC | Envelope | Insulation | Single Family - Existing | Attic Insulation | R11 to R49 | Zonal or DHP | 0.47 | 0.26 | 0.43 | Insulation Single Family - Existing Attic Insulation R11 to R49 Zonal or DHP |  | Existing | Single Family |  | 1.24 | 45 | 2022-04-01 | 2023-09-30 | per Square feet of area insulated | R-value 49 |  | Attic Insulation |  |  | RTF Approved | 2015-07-21 | ResSFWx_v3_4 | 0 | 0 | 0.42 | No | 162.12 | 0 |  | 12 | Standard | No | Not Per Unit | No
RHVEN12543 | Heating Zone 1 | All Cooling Zones | Residential | HVAC | Envelope | Insulation | Single Family - Existing | Attic Insulation | R19 to R38 | Zonal or DHP | 0.23 | 0.11 | 0.21 | Insulation Single Family - Existing Attic Insulation R19 to R38 Zonal or DHP |  | Existing | Single Family |  | 0.74 | 45 | 2016-10-01 | 2022-03-31 | per Square feet of area insulated | R-value 38 |  | Attic Insulation |  |  | RTF Approved | 2015-07-21 | ResSFWx_v3_4 | 0 | 0 | 0.72 | No | 120.01 | 0 |  | 12 | Standard | No | Not Per Unit | No
RHVEN12543 | Heating Zone 1 | All Cooling Zones | Residential | HVAC | Envelope | Insulation | Single Family - Existing | Attic Insulation | R19 to R38 | Zonal or DHP | 0.17 | 0.11 | 0.16 | Insulation Single Family - Existing Attic Insulation R19 to R38 Zonal or DHP |  | Existing | Single Family |  | 0.99 | 45 | 2022-04-01 | 2023-09-30 | per Square feet of area insulated | R-value 38 |  | Attic Insulation |  |  | RTF Approved | 2015-07-21 | ResSFWx_v3_4 | 0 | 0 | 0.19 | No | 363.74 | 0 |  | 12 | Standard | No | Not Per Unit | No
RHVEN12544 | Heating Zone 1 | All Cooling Zones | Residential | HVAC | Envelope | Insulation | Single Family - Existing | Attic Insulation | R19 to R49 | Zonal or DHP | 0.27 | 0.11 | 0.25 | Insulation Single Family - Existing Attic Insulation R19 to R49 Zonal or DHP |  | Existing | Single Family |  | 0.88 | 45 | 2016-10-01 | 2022-03-31 | per Square feet of area insulated | R-value 49 |  | Attic Insulation |  |  | RTF Approved | 2015-07-21 | ResSFWx_v3_4 | 0 | 0 | 0.73 | No | 117.27 | 0 |  | 12 | Standard | No | Not Per Unit | No
RHVEN12544 | Heating Zone 1 | All Cooling Zones | Residential | HVAC | Envelope | Insulation | Single Family - Existing | Attic Insulation | R19 to R49 | Zonal or DHP | 0.19 | 0.11 | 0.18 | Insulation Single Family - Existing Attic Insulation R19 to R49 Zonal or DHP |  | Existing | Single Family |  | 1.05 | 45 | 2022-04-01 | 2023-09-30 | per Square feet of area insulated | R-value 49 |  | Attic Insulation |  |  | RTF Approved | 2015-07-21 | ResSFWx_v3_4 | 0 | 0 | 0.21 | No | 339.32 | 0 |  | 12 | Standard | No | Not Per Unit | No
RHVEN12545 | Heating Zone 1 | All Cooling Zones | Residential | HVAC | Envelope | Insulation | Single Family - Existing | Attic Insulation | R30 to R38 | Zonal or DHP | 0.07 | 0.03 | 0.07 | Insulation Single Family - Existing Attic Insulation R30 to R38 Zonal or DHP |  | Existing | Single Family |  | 0.6 | 45 | 2016-10-01 | 2022-03-31 | per Square feet of area insulated | R-value 38 |  | Attic Insulation |  |  | RTF Approved | 2015-07-21 | ResSFWx_v3_4 | 0 | 0 | 0.28 | No | 454.91 | 0 |  | 12 | Standard | No | Not Per Unit | No
RHVEN12545 | Heating Zone 1 | All Cooling Zones | Residential | HVAC | Envelope | Insulation | Single Family - Existing | Attic Insulation | R30 to R38 | Zonal or DHP | 0.06 | 0.03 | 0.06 | Insulation Single Family - Existing Attic Insulation R30 to R38 Zonal or DHP |  | Existing | Single Family |  | 0.61 | 45 | 2022-04-01 | 2023-09-30 | per Square feet of area insulated | R-value 38 |  | Attic Insulation |  |  | RTF Approved | 2015-07-21 | ResSFWx_v3_4 | 0 | 0 | 0.11 | No | 618.87 | 0 |  | 12 | Standard | No | Not Per Unit | No
RHVEN12546 | Heating Zone 1 | All Cooling Zones | Residential | HVAC | Envelope | Insulation | Single Family - Existing | Attic Insulation | R30 to R49 | Zonal or DHP | 0.13 | 0.05 | 0.12 | Insulation Single Family - Existing Attic Insulation R30 to R49 Zonal or DHP |  | Existing | Single Family |  | 0.74 | 45 | 2016-10-01 | 2022-03-31 | per Square feet of area insulated | R-value 49 |  | Attic Insulation |  |  | RTF Approved | 2015-07-21 | ResSFWx_v3_4 | 0 | 0 | 0.4 | No | 286.97 | 0 |  | 12 | Standard | No | Not Per Unit | No
RHVEN12546 | Heating Zone 1 | All Cooling Zones | Residential | HVAC | Envelope | Insulation | Single Family - Existing | Attic Insulation | R30 to R49 | Zonal or DHP | 0.09 | 0.05 | 0.08 | Insulation Single Family - Existing Attic Insulation R30 to R49 Zonal or DHP |  | Existing | Single Family |  | 0.89 | 45 | 2022-04-01 | 2023-09-30 | per Square feet of area insulated | R-value 49 |  | Attic Insulation |  |  | RTF Approved | 2015-07-21 | ResSFWx_v3_4 | 0 | 0 | 0.11 | No | 646.96 | 0 |  | 12 | Standard | No | Not Per Unit | No
RHVEN12547 | Heating Zone 1 | All Cooling Zones | Residential | HVAC | Envelope | Insulation | Single Family - Existing | Attic Insulation | R38 to R49 | Zonal or DHP | 0.06 | 0.02 | 0.05 | Insulation Single Family - Existing Attic Insulation R38 to R49 Zonal or DHP |  | Existing | Single Family |  | 0.64 | 45 | 2016-10-01 | 2022-03-31 | per Square feet of area insulated | R-value 49 |  | Attic Insulation |  |  | RTF Approved | 2015-07-21 | ResSFWx_v3_4 | 0 | 0 | 0.22 | No | 603.86 | 0 |  | 12 | Standard | No | Not Per Unit | No
RHVEN12548 | Heating Zone 1 | All Cooling Zones | Residential | HVAC | Envelope | Insulation | Single Family - Existing | Wall Insulation | R0 to R11 | Zonal or DHP | 1.65 | 0.66 | 1.53 | Insulation Single Family - Existing Wall Insulation R0 to R11 Zonal or DHP |  | Existing | Single Family |  | 1.39 | 45 | 2016-10-01 | 2022-03-31 | per Square feet of area insulated | R-value 11 |  | Wall Insulation |  |  | RTF Approved | 2015-07-21 | ResSFWx_v3_4 | 0 | 0 | 3.05 | Yes | -47.54 | 0 |  | 12 | Standard | No | Not Per Unit | No
RHVEN12548 | Heating Zone 1 | All Cooling Zones | Residential | HVAC | Envelope | Insulation | Single Family - Existing | Wall Insulation | R0 to R11 | Zonal or DHP | 0.91 | 0.66 | 0.84 | Insulation Single Family - Existing Wall Insulation R0 to R11 Zonal or DHP |  | Existing | Single Family |  | 1.56 | 45 | 2022-04-01 | 2023-09-30 | per Square feet of area insulated | R-value 11 |  | Wall Insulation |  |  | RTF Approved | 2015-07-21 | ResSFWx_v3_4 | 0 | 0 | 0.65 | No | 103.25 | 0 |  | 12 | Standard | No | Not Per Unit | No
RHVEN12549 | Heating Zone 1 | All Cooling Zones | Residential | HVAC | Envelope | Insulation | Single Family - Existing | Floor Insulation | R0 to R19 | Zonal or DHP | 1 | 0.34 | 0.93 | Insulation Single Family - Existing Floor Insulation R0 to R19 Zonal or DHP |  | Existing | Single Family |  | 1.23 | 45 | 2016-10-01 | 2022-03-31 | per Square feet of area insulated | R-value 19 |  | Floor Insulation |  |  | RTF Approved | 2015-07-21 | ResSFWx_v3_4 | 0 | 0 | 2.09 | Yes | -22.88 | 0 |  | 12 | Standard | No | Not Per Unit | No
RHVEN12549 | Heating Zone 1 | All Cooling Zones | Residential | HVAC | Envelope | Insulation | Single Family - Existing | Floor Insulation | R0 to R19 | Zonal or DHP | 0.59 | 0.34 | 0.55 | Insulation Single Family - Existing Floor Insulation R0 to R19 Zonal or DHP |  | Existing | Single Family |  | 1.01 | 45 | 2022-04-01 | 2023-09-30 | per Square feet of area insulated | R-value 19 |  | Floor Insulation |  |  | RTF Approved | 2015-07-21 | ResSFWx_v3_4 | 0 | 0 | 0.65 | No | 103.05 | 0 |  | 12 | Standard | No | Not Per Unit | No
RHVEN12550 | Heating Zone 1 | All Cooling Zones | Residential | HVAC | Envelope | Insulation | Single Family - Existing | Floor Insulation | R0 to R25 | Zonal or DHP | 1.07 | 0.4 | 0.99 | Insulation Single Family - Existing Floor Insulation R0 to R25 Zonal or DHP |  | Existing | Single Family |  | 1.28 | 45 | 2016-10-01 | 2022-03-31 | per Square feet of area insulated | R-Value 25 |  | Floor Insulation |  |  | RTF Approved | 2015-07-21 | ResSFWx_v3_4 | 0 | 0 | 2.26 | Yes | -33.81 | 0 |  | 12 | Standard | No | Not Per Unit | No
RHVEN12550 | Heating Zone 1 | All Cooling Zones | Residential | HVAC | Envelope | Insulation | Single Family - Existing | Floor Insulation | R0 to R25 | Zonal or DHP | 0.64 | 0.4 | 0.59 | Insulation Single Family - Existing Floor Insulation R0 to R25 Zonal or DHP |  | Existing | Single Family |  | 1.19 | 45 | 2022-04-01 | 2023-09-30 | per Square feet of area insulated | R-Value 25 |  | Floor Insulation |  |  | RTF Approved | 2015-07-21 | ResSFWx_v3_4 | 0 | 0 | 0.6 | No | 111.87 | 0 |  | 12 | Standard | No | Not Per Unit | No
RHVEN12551 | Heating Zone 1 | All Cooling Zones | Residential | HVAC | Envelope | Insulation | Single Family - Existing | Floor Insulation | R0 to R30 | Zonal or DHP | 1.11 | 0.41 | 1.03 | Insulation Single Family - Existing Floor Insulation R0 to R30 Zonal or DHP |  | Existing | Single Family |  | 1.32 | 45 | 2016-10-01 | 2022-03-31 | per Square feet of area insulated | R-value 30 |  | Floor Insulation |  |  | RTF Approved | 2015-07-21 | ResSFWx_v3_4 | 0 | 0 | 2.28 | Yes | -33.8 | 0 |  | 12 | Standard | No | Not Per Unit | No
RHVEN12551 | Heating Zone 1 | All Cooling Zones | Residential | HVAC | Envelope | Insulation | Single Family - Existing | Floor Insulation | R0 to R30 | Zonal or DHP | 0.67 | 0.41 | 0.62 | Insulation Single Family - Existing Floor Insulation R0 to R30 Zonal or DHP |  | Existing | Single Family |  | 1.41 | 45 | 2022-04-01 | 2023-09-30 | per Square feet of area insulated | R-value 30 |  | Floor Insulation |  |  | RTF Approved | 2015-07-21 | ResSFWx_v3_4 | 0 | 0 | 0.53 | No | 127.1 | 0 |  | 12 | Standard | No | Not Per Unit | No
RHVEN12552 | Heating Zone 1 | All Cooling Zones | Residential | HVAC | Envelope | Insulation | Single Family - Existing | Floor Insulation | R19 to R30 | Zonal or DHP | 0.19 | 0.07 | 0.17 | Insulation Single Family - Existing Floor Insulation R19 to R30 Zonal or DHP |  | Existing | Single Family |  | 1.17 | 45 | 2016-10-01 | 2022-03-31 | per Square feet of area insulated | R-value 30 |  | Floor Insulation |  |  | RTF Approved | 2015-07-21 | ResSFWx_v3_4 | 0 | 0 | 0.39 | No | 305.78 | 0 |  | 12 | Standard | No | Not Per Unit | No
RHVEN12552 | Heating Zone 1 | All Cooling Zones | Residential | HVAC | Envelope | Insulation | Single Family - Existing | Floor Insulation | R19 to R30 | Zonal or DHP | 0.21 | 0.07 | 0.2 | Insulation Single Family - Existing Floor Insulation R19 to R30 Zonal or DHP |  | Existing | Single Family |  | 1.01 | 45 | 2022-04-01 | 2023-09-30 | per Square feet of area insulated | R-value 30 |  | Floor Insulation |  |  | RTF Approved | 2015-07-21 | ResSFWx_v3_4 | 0 | 0 | 0.23 | No | 299.38 | 0 |  | 12 | Standard | No | Not Per Unit | No
RHVEN12553 | Heating Zone 2 | All Cooling Zones | Residential | HVAC | Envelope | Insulation | Single Family - Existing | Attic Insulation | R0 to R38 | Zonal or DHP | 3.06 | 0.86 | 2.84 | Insulation Single Family - Existing Attic Insulation R0 to R38 Zonal or DHP |  | Existing | Single Family |  | 0.98 | 45 | 2016-10-01 | 2022-03-31 | per Square feet of area insulated | R-value 38 |  | Attic Insulation |  |  | RTF Approved | 2015-07-21 | ResSFWx_v3_4 | 0 | 0 | 7.38 | Yes | -67.17 | 0 |  | 12 | Standard | No | Not Per Unit | No
RHVEN12553 | Heating Zone 2 | All Cooling Zones | Residential | HVAC | Envelope | Insulation | Single Family - Existing | Attic Insulation | R0 to R38 | Zonal or DHP | 1.91 | 0.86 | 1.78 | Insulation Single Family - Existing Attic Insulation R0 to R38 Zonal or DHP |  | Existing | Single Family |  | 1.24 | 45 | 2022-04-01 | 2023-09-30 | per Square feet of area insulated | R-value 38 |  | Attic Insulation |  |  | RTF Approved | 2015-07-21 | ResSFWx_v3_4 | 0 | 0 | 1.73 | Yes | 34.72 | 0 |  | 12 | Standard | No | Not Per Unit | No
RHVEN12554 | Heating Zone 2 | All Cooling Zones | Residential | HVAC | Envelope | Insulation | Single Family - Existing | Attic Insulation | R0 to R49 | Zonal or DHP | 3.1 | 0.86 | 2.88 | Insulation Single Family - Existing Attic Insulation R0 to R49 Zonal or DHP |  | Existing | Single Family |  | 1.12 | 45 | 2016-10-01 | 2022-03-31 | per Square feet of area insulated | R-value 49 |  | Attic Insulation |  |  | RTF Approved | 2015-07-21 | ResSFWx_v3_4 | 0 | 0 | 6.55 | Yes | -64.46 | 0 |  | 12 | Standard | No | Not Per Unit | No
RHVEN12554 | Heating Zone 2 | All Cooling Zones | Residential | HVAC | Envelope | Insulation | Single Family - Existing | Attic Insulation | R0 to R49 | Zonal or DHP | 1.93 | 0.86 | 1.8 | Insulation Single Family - Existing Attic Insulation R0 to R49 Zonal or DHP |  | Existing | Single Family |  | 1.49 | 45 | 2022-04-01 | 2023-09-30 | per Square feet of area insulated | R-value 49 |  | Attic Insulation |  |  | RTF Approved | 2015-07-21 | ResSFWx_v3_4 | 0 | 0 | 1.46 | Yes | 42.38 | 0 |  | 12 | Standard | No | Not Per Unit | No
RHVEN12555 | Heating Zone 2 | All Cooling Zones | Residential | HVAC | Envelope | Insulation | Single Family - Existing | Attic Insulation | R11 to R38 | Zonal or DHP | 0.48 | 0.33 | 0.44 | Insulation Single Family - Existing Attic Insulation R11 to R38 Zonal or DHP |  | Existing | Single Family |  | 0.84 | 45 | 2016-10-01 | 2022-03-31 | per Square feet of area insulated | R-value 38 |  | Attic Insulation |  |  | RTF Approved | 2015-07-21 | ResSFWx_v3_4 | 0 | 0 | 1.26 | Yes | 33.63 | 0 |  | 12 | Standard | No | Not Per Unit | No
RHVEN12555 | Heating Zone 2 | All Cooling Zones | Residential | HVAC | Envelope | Insulation | Single Family - Existing | Attic Insulation | R11 to R38 | Zonal or DHP | 0.73 | 0.33 | 0.68 | Insulation Single Family - Existing Attic Insulation R11 to R38 Zonal or DHP |  | Existing | Single Family |  | 0.99 | 45 | 2022-04-01 | 2023-09-30 | per Square feet of area insulated | R-value 38 |  | Attic Insulation |  |  | RTF Approved | 2015-07-21 | ResSFWx_v3_4 | 0 | 0 | 0.83 | No | 79.2 | 0 |  | 12 | Standard | No | Not Per Unit | No
RHVEN12556 | Heating Zone 2 | All Cooling Zones | Residential | HVAC | Envelope | Insulation | Single Family - Existing | Attic Insulation | R11 to R49 | Zonal or DHP | 0.52 | 0.33 | 0.48 | Insulation Single Family - Existing Attic Insulation R11 to R49 Zonal or DHP |  | Existing | Single Family |  | 0.98 | 45 | 2016-10-01 | 2022-03-31 | per Square feet of area insulated | R-value 49 |  | Attic Insulation |  |  | RTF Approved | 2015-07-21 | ResSFWx_v3_4 | 0 | 0 | 1.34 | Yes | 22.72 | 0 |  | 12 | Standard | No | Not Per Unit | No
RHVEN12556 | Heating Zone 2 | All Cooling Zones | Residential | HVAC | Envelope | Insulation | Single Family - Existing | Attic Insulation | R11 to R49 | Zonal or DHP | 0.76 | 0.33 | 0.71 | Insulation Single Family - Existing Attic Insulation R11 to R49 Zonal or DHP |  | Existing | Single Family |  | 1.24 | 45 | 2022-04-01 | 2023-09-30 | per Square feet of area insulated | R-value 49 |  | Attic Insulation |  |  | RTF Approved | 2015-07-21 | ResSFWx_v3_4 | 0 | 0 | 0.69 | No | 96.64 | 0 |  | 12 | Standard | No | Not Per Unit | No
RHVEN12557 | Heating Zone 2 | All Cooling Zones | Residential | HVAC | Envelope | Insulation | Single Family - Existing | Attic Insulation | R19 to R38 | Zonal or DHP | 0.23 | 0.1 | 0.22 | Insulation Single Family - Existing Attic Insulation R19 to R38 Zonal or DHP |  | Existing | Single Family |  | 0.74 | 45 | 2016-10-01 | 2022-03-31 | per Square feet of area insulated | R-value 38 |  | Attic Insulation |  |  | RTF Approved | 2015-07-21 | ResSFWx_v3_4 | 0 | 0 | 0.7 | No | 122.79 | 0 |  | 12 | Standard | No | Not Per Unit | No
RHVEN12557 | Heating Zone 2 | All Cooling Zones | Residential | HVAC | Envelope | Insulation | Single Family - Existing | Attic Insulation | R19 to R38 | Zonal or DHP | 0.2 | 0.1 | 0.19 | Insulation Single Family - Existing Attic Insulation R19 to R38 Zonal or DHP |  | Existing | Single Family |  | 0.99 | 45 | 2022-04-01 | 2023-09-30 | per Square feet of area insulated | R-value 38 |  | Attic Insulation |  |  | RTF Approved | 2015-07-21 | ResSFWx_v3_4 | 0 | 0 | 0.23 | No | 299.58 | 0 |  | 12 | Standard | No | Not Per Unit | No
RHVEN12558 | Heating Zone 2 | All Cooling Zones | Residential | HVAC | Envelope | Insulation | Single Family - Existing | Attic Insulation | R19 to R49 | Zonal or DHP | 0.28 | 0.1 | 0.26 | Insulation Single Family - Existing Attic Insulation R19 to R49 Zonal or DHP |  | Existing | Single Family |  | 0.88 | 45 | 2016-10-01 | 2022-03-31 | per Square feet of area insulated | R-value 49 |  | Attic Insulation |  |  | RTF Approved | 2015-07-21 | ResSFWx_v3_4 | 0 | 0 | 0.71 | No | 120.08 | 0 |  | 12 | Standard | No | Not Per Unit | No
RHVEN12558 | Heating Zone 2 | All Cooling Zones | Residential | HVAC | Envelope | Insulation | Single Family - Existing | Attic Insulation | R19 to R49 | Zonal or DHP | 0.24 | 0.1 | 0.22 | Insulation Single Family - Existing Attic Insulation R19 to R49 Zonal or DHP |  | Existing | Single Family |  | 1.05 | 45 | 2022-04-01 | 2023-09-30 | per Square feet of area insulated | R-value 49 |  | Attic Insulation |  |  | RTF Approved | 2015-07-21 | ResSFWx_v3_4 | 0 | 0 | 0.25 | No | 277.93 | 0 |  | 12 | Standard | No | Not Per Unit | No
RHVEN12559 | Heating Zone 2 | All Cooling Zones | Residential | HVAC | Envelope | Insulation | Single Family - Existing | Attic Insulation | R30 to R38 | Zonal or DHP | 0.07 | 0.03 | 0.07 | Insulation Single Family - Existing Attic Insulation R30 to R38 Zonal or DHP |  | Existing | Single Family |  | 0.6 | 45 | 2016-10-01 | 2022-03-31 | per Square feet of area insulated | R-value 38 |  | Attic Insulation |  |  | RTF Approved | 2015-07-21 | ResSFWx_v3_4 | 0 | 0 | 0.28 | No | 436.24 | 0 |  | 12 | Standard | No | Not Per Unit | No
RHVEN12559 | Heating Zone 2 | All Cooling Zones | Residential | HVAC | Envelope | Insulation | Single Family - Existing | Attic Insulation | R30 to R38 | Zonal or DHP | 0.04 | 0.03 | 0.04 | Insulation Single Family - Existing Attic Insulation R30 to R38 Zonal or DHP |  | Existing | Single Family |  | 0.61 | 45 | 2022-04-01 | 2023-09-30 | per Square feet of area insulated | R-value 38 |  | Attic Insulation |  |  | RTF Approved | 2015-07-21 | ResSFWx_v3_4 | 0 | 0 | 0.08 | No | 941.39 | 0 |  | 12 | Standard | No | Not Per Unit | No
RHVEN12560 | Heating Zone 2 | All Cooling Zones | Residential | HVAC | Envelope | Insulation | Single Family - Existing | Attic Insulation | R30 to R49 | Zonal or DHP | 0.13 | 0.04 | 0.12 | Insulation Single Family - Existing Attic Insulation R30 to R49 Zonal or DHP |  | Existing | Single Family |  | 0.74 | 45 | 2016-10-01 | 2022-03-31 | per Square feet of area insulated | R-value 49 |  | Attic Insulation |  |  | RTF Approved | 2015-07-21 | ResSFWx_v3_4 | 0 | 0 | 0.4 | No | 276.59 | 0 |  | 12 | Standard | No | Not Per Unit | No
RHVEN12560 | Heating Zone 2 | All Cooling Zones | Residential | HVAC | Envelope | Insulation | Single Family - Existing | Attic Insulation | R30 to R49 | Zonal or DHP | 0.07 | 0.04 | 0.06 | Insulation Single Family - Existing Attic Insulation R30 to R49 Zonal or DHP |  | Existing | Single Family |  | 0.89 | 45 | 2022-04-01 | 2023-09-30 | per Square feet of area insulated | R-value 49 |  | Attic Insulation |  |  | RTF Approved | 2015-07-21 | ResSFWx_v3_4 | 0 | 0 | 0.09 | No | 822.83 | 0 |  | 12 | Standard | No | Not Per Unit | No
RHVEN12561 | Heating Zone 2 | All Cooling Zones | Residential | HVAC | Envelope | Insulation | Single Family - Existing | Attic Insulation | R38 to R49 | Zonal or DHP | 0.06 | 0.02 | 0.06 | Insulation Single Family - Existing Attic Insulation R38 to R49 Zonal or DHP |  | Existing | Single Family |  | 0.64 | 45 | 2016-10-01 | 2022-03-31 | per Square feet of area insulated | R-value 49 |  | Attic Insulation |  |  | RTF Approved | 2015-07-21 | ResSFWx_v3_4 | 0 | 0 | 0.22 | No | 567.51 | 0 |  | 12 | Standard | No | Not Per Unit | No
RHVEN12562 | Heating Zone 2 | All Cooling Zones | Residential | HVAC | Envelope | Insulation | Single Family - Existing | Wall Insulation | R0 to R11 | Zonal or DHP | 2 | 0.78 | 1.85 | Insulation Single Family - Existing Wall Insulation R0 to R11 Zonal or DHP |  | Existing | Single Family |  | 1.39 | 45 | 2016-10-01 | 2022-03-31 | per Square feet of area insulated | R-value 11 |  | Wall Insulation |  |  | RTF Approved | 2015-07-21 | ResSFWx_v3_4 | 0 | 0 | 3.48 | Yes | -46.83 | 0 |  | 12 | Standard | No | Not Per Unit | No
RHVEN12562 | Heating Zone 2 | All Cooling Zones | Residential | HVAC | Envelope | Insulation | Single Family - Existing | Wall Insulation | R0 to R11 | Zonal or DHP | 1.6 | 0.78 | 1.49 | Insulation Single Family - Existing Wall Insulation R0 to R11 Zonal or DHP |  | Existing | Single Family |  | 1.56 | 45 | 2022-04-01 | 2023-09-30 | per Square feet of area insulated | R-value 11 |  | Wall Insulation |  |  | RTF Approved | 2015-07-21 | ResSFWx_v3_4 | 0 | 0 | 1.15 | Yes | 55.6 | 0 |  | 12 | Standard | No | Not Per Unit | No
RHVEN12563 | Heating Zone 2 | All Cooling Zones | Residential | HVAC | Envelope | Insulation | Single Family - Existing | Floor Insulation | R0 to R19 | Zonal or DHP | 1.14 | 0.4 | 1.06 | Insulation Single Family - Existing Floor Insulation R0 to R19 Zonal or DHP |  | Existing | Single Family |  | 1.23 | 45 | 2016-10-01 | 2022-03-31 | per Square feet of area insulated | R-value 19 |  | Floor Insulation |  |  | RTF Approved | 2015-07-21 | ResSFWx_v3_4 | 0 | 0 | 2.27 | Yes | -23.7 | 0 |  | 12 | Standard | No | Not Per Unit | No
RHVEN12563 | Heating Zone 2 | All Cooling Zones | Residential | HVAC | Envelope | Insulation | Single Family - Existing | Floor Insulation | R0 to R19 | Zonal or DHP | 0.89 | 0.4 | 0.83 | Insulation Single Family - Existing Floor Insulation R0 to R19 Zonal or DHP |  | Existing | Single Family |  | 1.01 | 45 | 2022-04-01 | 2023-09-30 | per Square feet of area insulated | R-value 19 |  | Floor Insulation |  |  | RTF Approved | 2015-07-21 | ResSFWx_v3_4 | 0 | 0 | 0.98 | No | 66.06 | 0 |  | 12 | Standard | No | Not Per Unit | No
RHVEN12564 | Heating Zone 2 | All Cooling Zones | Residential | HVAC | Envelope | Insulation | Single Family - Existing | Floor Insulation | R0 to R25 | Zonal or DHP | 1.22 | 0.47 | 1.13 | Insulation Single Family - Existing Floor Insulation R0 to R25 Zonal or DHP |  | Existing | Single Family |  | 1.28 | 45 | 2016-10-01 | 2022-03-31 | per Square feet of area insulated | R-Value 25 |  | Floor Insulation |  |  | RTF Approved | 2015-07-21 | ResSFWx_v3_4 | 0 | 0 | 2.33 | Yes | -25.19 | 0 |  | 12 | Standard | No | Not Per Unit | No
RHVEN12564 | Heating Zone 2 | All Cooling Zones | Residential | HVAC | Envelope | Insulation | Single Family - Existing | Floor Insulation | R0 to R25 | Zonal or DHP | 0.96 | 0.47 | 0.9 | Insulation Single Family - Existing Floor Insulation R0 to R25 Zonal or DHP |  | Existing | Single Family |  | 1.19 | 45 | 2022-04-01 | 2023-09-30 | per Square feet of area insulated | R-Value 25 |  | Floor Insulation |  |  | RTF Approved | 2015-07-21 | ResSFWx_v3_4 | 0 | 0 | 0.91 | No | 72.03 | 0 |  | 12 | Standard | No | Not Per Unit | No
RHVEN12565 | Heating Zone 2 | All Cooling Zones | Residential | HVAC | Envelope | Insulation | Single Family - Existing | Floor Insulation | R0 to R30 | Zonal or DHP | 1.27 | 0.46 | 1.18 | Insulation Single Family - Existing Floor Insulation R0 to R30 Zonal or DHP |  | Existing | Single Family |  | 1.32 | 45 | 2016-10-01 | 2022-03-31 | per Square feet of area insulated | R-value 30 |  | Floor Insulation |  |  | RTF Approved | 2015-07-21 | ResSFWx_v3_4 | 0 | 0 | 2.35 | Yes | -25.58 | 0 |  | 12 | Standard | No | Not Per Unit | No
RHVEN12565 | Heating Zone 2 | All Cooling Zones | Residential | HVAC | Envelope | Insulation | Single Family - Existing | Floor Insulation | R0 to R30 | Zonal or DHP | 1.01 | 0.46 | 0.94 | Insulation Single Family - Existing Floor Insulation R0 to R30 Zonal or DHP |  | Existing | Single Family |  | 1.41 | 45 | 2022-04-01 | 2023-09-30 | per Square feet of area insulated | R-value 30 |  | Floor Insulation |  |  | RTF Approved | 2015-07-21 | ResSFWx_v3_4 | 0 | 0 | 0.81 | No | 82.19 | 0 |  | 12 | Standard | No | Not Per Unit | No
RHVEN12566 | Heating Zone 2 | All Cooling Zones | Residential | HVAC | Envelope | Insulation | Single Family - Existing | Floor Insulation | R19 to R30 | Zonal or DHP | 0.2 | 0.07 | 0.18 | Insulation Single Family - Existing Floor Insulation R19 to R30 Zonal or DHP |  | Existing | Single Family |  | 1.17 | 45 | 2016-10-01 | 2022-03-31 | per Square feet of area insulated | R-value 30 |  | Floor Insulation |  |  | RTF Approved | 2015-07-21 | ResSFWx_v3_4 | 0 | 0 | 0.39 | No | 290.15 | 0 |  | 12 | Standard | No | Not Per Unit | No
RHVEN12566 | Heating Zone 2 | All Cooling Zones | Residential | HVAC | Envelope | Insulation | Single Family - Existing | Floor Insulation | R19 to R30 | Zonal or DHP | 0.32 | 0.07 | 0.29 | Insulation Single Family - Existing Floor Insulation R19 to R30 Zonal or DHP |  | Existing | Single Family |  | 1.01 | 45 | 2022-04-01 | 2023-09-30 | per Square feet of area insulated | R-value 30 |  | Floor Insulation |  |  | RTF Approved | 2015-07-21 | ResSFWx_v3_4 | 0 | 0 | 0.35 | No | 197.09 | 0 |  | 12 | Standard | No | Not Per Unit | No
RHVEN12567 | Heating Zone 3 | All Cooling Zones | Residential | HVAC | Envelope | Insulation | Single Family - Existing | Attic Insulation | R0 to R38 | Zonal or DHP | 3.6 | 0.87 | 3.34 | Insulation Single Family - Existing Attic Insulation R0 to R38 Zonal or DHP |  | Existing | Single Family |  | 0.98 | 45 | 2016-10-01 | 2022-03-31 | per Square feet of area insulated | R-value 38 |  | Attic Insulation |  |  | RTF Approved | 2015-07-21 | ResSFWx_v3_4 | 0 | 0 | 8.44 | Yes | -65.94 | 0 |  | 12 | Standard | No | Not Per Unit | No
RHVEN12567 | Heating Zone 3 | All Cooling Zones | Residential | HVAC | Envelope | Insulation | Single Family - Existing | Attic Insulation | R0 to R38 | Zonal or DHP | 1.91 | 0.87 | 1.78 | Insulation Single Family - Existing Attic Insulation R0 to R38 Zonal or DHP |  | Existing | Single Family |  | 1.24 | 45 | 2022-04-01 | 2023-09-30 | per Square feet of area insulated | R-value 38 |  | Attic Insulation |  |  | RTF Approved | 2015-07-21 | ResSFWx_v3_4 | 0 | 0 | 1.73 | Yes | 34.72 | 0 |  | 12 | Standard | No | Not Per Unit | No
RHVEN12568 | Heating Zone 3 | All Cooling Zones | Residential | HVAC | Envelope | Insulation | Single Family - Existing | Attic Insulation | R0 to R49 | Zonal or DHP | 3.65 | 0.87 | 3.39 | Insulation Single Family - Existing Attic Insulation R0 to R49 Zonal or DHP |  | Existing | Single Family |  | 1.12 | 45 | 2016-10-01 | 2022-03-31 | per Square feet of area insulated | R-value 49 |  | Attic Insulation |  |  | RTF Approved | 2015-07-21 | ResSFWx_v3_4 | 0 | 0 | 7.49 | Yes | -63.59 | 0 |  | 12 | Standard | No | Not Per Unit | No
RHVEN12568 | Heating Zone 3 | All Cooling Zones | Residential | HVAC | Envelope | Insulation | Single Family - Existing | Attic Insulation | R0 to R49 | Zonal or DHP | 1.93 | 0.87 | 1.8 | Insulation Single Family - Existing Attic Insulation R0 to R49 Zonal or DHP |  | Existing | Single Family |  | 1.49 | 45 | 2022-04-01 | 2023-09-30 | per Square feet of area insulated | R-value 49 |  | Attic Insulation |  |  | RTF Approved | 2015-07-21 | ResSFWx_v3_4 | 0 | 0 | 1.46 | Yes | 42.38 | 0 |  | 12 | Standard | No | Not Per Unit | No
RHVEN12569 | Heating Zone 3 | All Cooling Zones | Residential | HVAC | Envelope | Insulation | Single Family - Existing | Attic Insulation | R11 to R38 | Zonal or DHP | 0.5 | 0.32 | 0.46 | Insulation Single Family - Existing Attic Insulation R11 to R38 Zonal or DHP |  | Existing | Single Family |  | 0.84 | 45 | 2016-10-01 | 2022-03-31 | per Square feet of area insulated | R-value 38 |  | Attic Insulation |  |  | RTF Approved | 2015-07-21 | ResSFWx_v3_4 | 0 | 0 | 1.46 | Yes | 14.43 | 0 |  | 12 | Standard | No | Not Per Unit | No
RHVEN12569 | Heating Zone 3 | All Cooling Zones | Residential | HVAC | Envelope | Insulation | Single Family - Existing | Attic Insulation | R11 to R38 | Zonal or DHP | 0.73 | 0.32 | 0.68 | Insulation Single Family - Existing Attic Insulation R11 to R38 Zonal or DHP |  | Existing | Single Family |  | 0.99 | 45 | 2022-04-01 | 2023-09-30 | per Square feet of area insulated | R-value 38 |  | Attic Insulation |  |  | RTF Approved | 2015-07-21 | ResSFWx_v3_4 | 0 | 0 | 0.83 | No | 79.2 | 0 |  | 12 | Standard | No | Not Per Unit | No
RHVEN12570 | Heating Zone 3 | All Cooling Zones | Residential | HVAC | Envelope | Insulation | Single Family - Existing | Attic Insulation | R11 to R49 | Zonal or DHP | 0.54 | 0.32 | 0.5 | Insulation Single Family - Existing Attic Insulation R11 to R49 Zonal or DHP |  | Existing | Single Family |  | 0.98 | 45 | 2016-10-01 | 2022-03-31 | per Square feet of area insulated | R-value 49 |  | Attic Insulation |  |  | RTF Approved | 2015-07-21 | ResSFWx_v3_4 | 0 | 0 | 1.34 | Yes | 23.97 | 0 |  | 12 | Standard | No | Not Per Unit | No
RHVEN12570 | Heating Zone 3 | All Cooling Zones | Residential | HVAC | Envelope | Insulation | Single Family - Existing | Attic Insulation | R11 to R49 | Zonal or DHP | 0.76 | 0.32 | 0.71 | Insulation Single Family - Existing Attic Insulation R11 to R49 Zonal or DHP |  | Existing | Single Family |  | 1.24 | 45 | 2022-04-01 | 2023-09-30 | per Square feet of area insulated | R-value 49 |  | Attic Insulation |  |  | RTF Approved | 2015-07-21 | ResSFWx_v3_4 | 0 | 0 | 0.69 | No | 96.64 | 0 |  | 12 | Standard | No | Not Per Unit | No
RHVEN12571 | Heating Zone 3 | All Cooling Zones | Residential | HVAC | Envelope | Insulation | Single Family - Existing | Attic Insulation | R19 to R38 | Zonal or DHP | 0.23 | 0.09 | 0.21 | Insulation Single Family - Existing Attic Insulation R19 to R38 Zonal or DHP |  | Existing | Single Family |  | 0.74 | 45 | 2016-10-01 | 2022-03-31 | per Square feet of area insulated | R-value 38 |  | Attic Insulation |  |  | RTF Approved | 2015-07-21 | ResSFWx_v3_4 | 0 | 0 | 0.65 | No | 136.42 | 0 |  | 12 | Standard | No | Not Per Unit | No
RHVEN12571 | Heating Zone 3 | All Cooling Zones | Residential | HVAC | Envelope | Insulation | Single Family - Existing | Attic Insulation | R19 to R38 | Zonal or DHP | 0.2 | 0.09 | 0.19 | Insulation Single Family - Existing Attic Insulation R19 to R38 Zonal or DHP |  | Existing | Single Family |  | 0.99 | 45 | 2022-04-01 | 2023-09-30 | per Square feet of area insulated | R-value 38 |  | Attic Insulation |  |  | RTF Approved | 2015-07-21 | ResSFWx_v3_4 | 0 | 0 | 0.23 | No | 299.58 | 0 |  | 12 | Standard | No | Not Per Unit | No
RHVEN12572 | Heating Zone 3 | All Cooling Zones | Residential | HVAC | Envelope | Insulation | Single Family - Existing | Attic Insulation | R19 to R49 | Zonal or DHP | 0.27 | 0.09 | 0.25 | Insulation Single Family - Existing Attic Insulation R19 to R49 Zonal or DHP |  | Existing | Single Family |  | 0.88 | 45 | 2016-10-01 | 2022-03-31 | per Square feet of area insulated | R-value 49 |  | Attic Insulation |  |  | RTF Approved | 2015-07-21 | ResSFWx_v3_4 | 0 | 0 | 0.66 | No | 133.6 | 0 |  | 12 | Standard | No | Not Per Unit | No
RHVEN12572 | Heating Zone 3 | All Cooling Zones | Residential | HVAC | Envelope | Insulation | Single Family - Existing | Attic Insulation | R19 to R49 | Zonal or DHP | 0.24 | 0.09 | 0.22 | Insulation Single Family - Existing Attic Insulation R19 to R49 Zonal or DHP |  | Existing | Single Family |  | 1.05 | 45 | 2022-04-01 | 2023-09-30 | per Square feet of area insulated | R-value 49 |  | Attic Insulation |  |  | RTF Approved | 2015-07-21 | ResSFWx_v3_4 | 0 | 0 | 0.25 | No | 277.93 | 0 |  | 12 | Standard | No | Not Per Unit | No
RHVEN12573 | Heating Zone 3 | All Cooling Zones | Residential | HVAC | Envelope | Insulation | Single Family - Existing | Attic Insulation | R30 to R38 | Zonal or DHP | 0.07 | 0.03 | 0.07 | Insulation Single Family - Existing Attic Insulation R30 to R38 Zonal or DHP |  | Existing | Single Family |  | 0.6 | 45 | 2016-10-01 | 2022-03-31 | per Square feet of area insulated | R-value 38 |  | Attic Insulation |  |  | RTF Approved | 2015-07-21 | ResSFWx_v3_4 | 0 | 0 | 0.26 | No | 456.23 | 0 |  | 12 | Standard | No | Not Per Unit | No
RHVEN12573 | Heating Zone 3 | All Cooling Zones | Residential | HVAC | Envelope | Insulation | Single Family - Existing | Attic Insulation | R30 to R38 | Zonal or DHP | 0.04 | 0.03 | 0.04 | Insulation Single Family - Existing Attic Insulation R30 to R38 Zonal or DHP |  | Existing | Single Family |  | 0.61 | 45 | 2022-04-01 | 2023-09-30 | per Square feet of area insulated | R-value 38 |  | Attic Insulation |  |  | RTF Approved | 2015-07-21 | ResSFWx_v3_4 | 0 | 0 | 0.08 | No | 941.39 | 0 |  | 12 | Standard | No | Not Per Unit | No
RHVEN12574 | Heating Zone 3 | All Cooling Zones | Residential | HVAC | Envelope | Insulation | Single Family - Existing | Attic Insulation | R30 to R49 | Zonal or DHP | 0.13 | 0.04 | 0.12 | Insulation Single Family - Existing Attic Insulation R30 to R49 Zonal or DHP |  | Existing | Single Family |  | 0.74 | 45 | 2016-10-01 | 2022-03-31 | per Square feet of area insulated | R-value 49 |  | Attic Insulation |  |  | RTF Approved | 2015-07-21 | ResSFWx_v3_4 | 0 | 0 | 0.37 | No | 292.53 | 0 |  | 12 | Standard | No | Not Per Unit | No
RHVEN12574 | Heating Zone 3 | All Cooling Zones | Residential | HVAC | Envelope | Insulation | Single Family - Existing | Attic Insulation | R30 to R49 | Zonal or DHP | 0.07 | 0.04 | 0.06 | Insulation Single Family - Existing Attic Insulation R30 to R49 Zonal or DHP |  | Existing | Single Family |  | 0.89 | 45 | 2022-04-01 | 2023-09-30 | per Square feet of area insulated | R-value 49 |  | Attic Insulation |  |  | RTF Approved | 2015-07-21 | ResSFWx_v3_4 | 0 | 0 | 0.09 | No | 822.83 | 0 |  | 12 | Standard | No | Not Per Unit | No
RHVEN12575 | Heating Zone 3 | All Cooling Zones | Residential | HVAC | Envelope | Insulation | Single Family - Existing | Attic Insulation | R38 to R49 | Zonal or DHP | 0.06 | 0.02 | 0.06 | Insulation Single Family - Existing Attic Insulation R38 to R49 Zonal or DHP |  | Existing | Single Family |  | 0.64 | 45 | 2016-10-01 | 2022-03-31 | per Square feet of area insulated | R-value 49 |  | Attic Insulation |  |  | RTF Approved | 2015-07-21 | ResSFWx_v3_4 | 0 | 0 | 0.2 | No | 593.74 | 0 |  | 12 | Standard | No | Not Per Unit | No
RHVEN12576 | Heating Zone 3 | All Cooling Zones | Residential | HVAC | Envelope | Insulation | Single Family - Existing | Wall Insulation | R0 to R11 | Zonal or DHP | 2.34 | 0.8 | 2.17 | Insulation Single Family - Existing Wall Insulation R0 to R11 Zonal or DHP |  | Existing | Single Family |  | 1.39 | 45 | 2016-10-01 | 2022-03-31 | per Square feet of area insulated | R-value 11 |  | Wall Insulation |  |  | RTF Approved | 2015-07-21 | ResSFWx_v3_4 | 0 | 0 | 3.93 | Yes | -47.6 | 0 |  | 12 | Standard | No | Not Per Unit | No
RHVEN12576 | Heating Zone 3 | All Cooling Zones | Residential | HVAC | Envelope | Insulation | Single Family - Existing | Wall Insulation | R0 to R11 | Zonal or DHP | 1.6 | 0.8 | 1.49 | Insulation Single Family - Existing Wall Insulation R0 to R11 Zonal or DHP |  | Existing | Single Family |  | 1.56 | 45 | 2022-04-01 | 2023-09-30 | per Square feet of area insulated | R-value 11 |  | Wall Insulation |  |  | RTF Approved | 2015-07-21 | ResSFWx_v3_4 | 0 | 0 | 1.15 | Yes | 55.6 | 0 |  | 12 | Standard | No | Not Per Unit | No
RHVEN12577 | Heating Zone 3 | All Cooling Zones | Residential | HVAC | Envelope | Insulation | Single Family - Existing | Floor Insulation | R0 to R19 | Zonal or DHP | 1.57 | 0.46 | 1.46 | Insulation Single Family - Existing Floor Insulation R0 to R19 Zonal or DHP |  | Existing | Single Family |  | 1.23 | 45 | 2016-10-01 | 2022-03-31 | per Square feet of area insulated | R-value 19 |  | Floor Insulation |  |  | RTF Approved | 2015-07-21 | ResSFWx_v3_4 | 0 | 0 | 2.98 | Yes | -35.66 | 0 |  | 12 | Standard | No | Not Per Unit | No
RHVEN12577 | Heating Zone 3 | All Cooling Zones | Residential | HVAC | Envelope | Insulation | Single Family - Existing | Floor Insulation | R0 to R19 | Zonal or DHP | 0.89 | 0.46 | 0.83 | Insulation Single Family - Existing Floor Insulation R0 to R19 Zonal or DHP |  | Existing | Single Family |  | 1.01 | 45 | 2022-04-01 | 2023-09-30 | per Square feet of area insulated | R-value 19 |  | Floor Insulation |  |  | RTF Approved | 2015-07-21 | ResSFWx_v3_4 | 0 | 0 | 0.98 | No | 66.06 | 0 |  | 12 | Standard | No | Not Per Unit | No
RHVEN12578 | Heating Zone 3 | All Cooling Zones | Residential | HVAC | Envelope | Insulation | Single Family - Existing | Floor Insulation | R0 to R25 | Zonal or DHP | 1.69 | 0.52 | 1.57 | Insulation Single Family - Existing Floor Insulation R0 to R25 Zonal or DHP |  | Existing | Single Family |  | 1.28 | 45 | 2016-10-01 | 2022-03-31 | per Square feet of area insulated | R-Value 25 |  | Floor Insulation |  |  | RTF Approved | 2015-07-21 | ResSFWx_v3_4 | 0 | 0 | 3.06 | Yes | -36.3 | 0 |  | 12 | Standard | No | Not Per Unit | No
RHVEN12578 | Heating Zone 3 | All Cooling Zones | Residential | HVAC | Envelope | Insulation | Single Family - Existing | Floor Insulation | R0 to R25 | Zonal or DHP | 0.96 | 0.52 | 0.9 | Insulation Single Family - Existing Floor Insulation R0 to R25 Zonal or DHP |  | Existing | Single Family |  | 1.19 | 45 | 2022-04-01 | 2023-09-30 | per Square feet of area insulated | R-Value 25 |  | Floor Insulation |  |  | RTF Approved | 2015-07-21 | ResSFWx_v3_4 | 0 | 0 | 0.91 | No | 72.03 | 0 |  | 12 | Standard | No | Not Per Unit | No
RHVEN12579 | Heating Zone 3 | All Cooling Zones | Residential | HVAC | Envelope | Insulation | Single Family - Existing | Floor Insulation | R0 to R30 | Zonal or DHP | 1.76 | 0.52 | 1.63 | Insulation Single Family - Existing Floor Insulation R0 to R30 Zonal or DHP |  | Existing | Single Family |  | 1.32 | 45 | 2016-10-01 | 2022-03-31 | per Square feet of area insulated | R-value 30 |  | Floor Insulation |  |  | RTF Approved | 2015-07-21 | ResSFWx_v3_4 | 0 | 0 | 3.08 | Yes | -36.35 | 0 |  | 12 | Standard | No | Not Per Unit | No
RHVEN12579 | Heating Zone 3 | All Cooling Zones | Residential | HVAC | Envelope | Insulation | Single Family - Existing | Floor Insulation | R0 to R30 | Zonal or DHP | 1.01 | 0.52 | 0.94 | Insulation Single Family - Existing Floor Insulation R0 to R30 Zonal or DHP |  | Existing | Single Family |  | 1.41 | 45 | 2022-04-01 | 2023-09-30 | per Square feet of area insulated | R-value 30 |  | Floor Insulation |  |  | RTF Approved | 2015-07-21 | ResSFWx_v3_4 | 0 | 0 | 0.81 | No | 82.19 | 0 |  | 12 | Standard | No | Not Per Unit | No
RHVEN12580 | Heating Zone 3 | All Cooling Zones | Residential | HVAC | Envelope | Insulation | Single Family - Existing | Floor Insulation | R19 to R30 | Zonal or DHP | 0.2 | 0.07 | 0.19 | Insulation Single Family - Existing Floor Insulation R19 to R30 Zonal or DHP |  | Existing | Single Family |  | 1.17 | 45 | 2016-10-01 | 2022-03-31 | per Square feet of area insulated | R-value 30 |  | Floor Insulation |  |  | RTF Approved | 2015-07-21 | ResSFWx_v3_4 | 0 | 0 | 0.37 | No | 295.41 | 0 |  | 12 | Standard | No | Not Per Unit | No
RHVEN12580 | Heating Zone 3 | All Cooling Zones | Residential | HVAC | Envelope | Insulation | Single Family - Existing | Floor Insulation | R19 to R30 | Zonal or DHP | 0.32 | 0.07 | 0.29 | Insulation Single Family - Existing Floor Insulation R19 to R30 Zonal or DHP |  | Existing | Single Family |  | 1.01 | 45 | 2022-04-01 | 2023-09-30 | per Square feet of area insulated | R-value 30 |  | Floor Insulation |  |  | RTF Approved | 2015-07-21 | ResSFWx_v3_4 | 0 | 0 | 0.35 | No | 197.09 | 0 |  | 12 | Standard | No | Not Per Unit | No
RHVEN12581 | Heating Zone 1 | All Cooling Zones | Residential | HVAC | Envelope | Windows | Single Family - Existing | Prime Windows and Patio Doors | Single Pane Base to 0.30 Window | Zonal or DHP | 9.62 | 3 | 8.92 | Windows Single Family - Existing Prime Windows and Patio Doors Single Pane Base to 0.30 Window Zonal or DHP |  | Existing | Single Family |  | 18.51 | 45 | 2016-10-01 | 2022-03-31 | per Square feet of window replaced | U-Factor .30 |  | Window | Window u-factor .30 or better; Patio door u-factor .35 or better |  | RTF Approved | 2015-07-21 | ResSFWx_v3_4 | 0 | 0 | 1.33 | Yes | 21.64 | 0 |  | 12 | Standard | No | Not Per Unit | No
RHVEN12581 | Heating Zone 1 | All Cooling Zones | Residential | HVAC | Envelope | Windows | Single Family - Existing | Prime Windows and Patio Doors | Single Pane Base Window to 0.30 or better, Patio door to 0.35 or better | Zonal or DHP | 4.77 | 3 | 4.43 | Windows Single Family - Existing Prime Windows and Patio Doors Single Pane Base Window to 0.30 or better, Patio door to 0.35 or better Zonal or DHP |  | Existing | Single Family |  | 22.6 | 45 | 2022-04-01 | 2023-09-30 | per Square feet of window replaced | Window u-factor .30 or better; Patio door u-factor .35 or better |  | Window |  |  | RTF Approved | 2015-07-21 | ResSFWx_v3_4 | 0 | 0 | 0.24 | No | 295.11 | 0 |  | 12 | Standard | No | Not Per Unit | No
RHVEN12582 | Heating Zone 1 | All Cooling Zones | Residential | HVAC | Envelope | Windows | Single Family - Existing | Prime Windows and Patio Doors | Double Pane Base to 0.30 Window | Zonal or DHP | 5.5 | 3 | 5.1 | Windows Single Family - Existing Prime Windows and Patio Doors Double Pane Base to 0.30 Window Zonal or DHP |  | Existing | Single Family |  | 18.51 | 45 | 2016-10-01 | 2022-03-31 | per Square feet of window replaced | U-Factor .30 |  | Window | Window u-factor .30 or better; Patio door u-factor .35 or better |  | RTF Approved | 2015-07-21 | ResSFWx_v3_4 | 0 | 0 | 0.74 | No | 117.28 | 0 |  | 12 | Standard | No | Not Per Unit | No
RHVEN12582 | Heating Zone 1 | All Cooling Zones | Residential | HVAC | Envelope | Windows | Single Family - Existing | Prime Windows and Patio Doors | Double Pane Base Window to 0.30 or better, Patio door to 0.35 or better | Zonal or DHP | 3.08 | 3 | 2.87 | Windows Single Family - Existing Prime Windows and Patio Doors Double Pane Base Window to 0.30 or better, Patio door to 0.35 or better Zonal or DHP |  | Existing | Single Family |  | 22.6 | 45 | 2022-04-01 | 2023-09-30 | per Square feet of window replaced | Window u-factor .30 or better; Patio door u-factor .35 or better |  | Window |  |  | RTF Approved | 2015-07-21 | ResSFWx_v3_4 | 0 | 0 | 0.15 | No | 460.02 | 0 |  | 12 | Standard | No | Not Per Unit | No
RHVEN12583 | Heating Zone 1 | All Cooling Zones | Residential | HVAC | Envelope | Windows | Single Family - Existing | Prime Windows and Patio Doors | Single Pane Base to 0.22 Window | Zonal or DHP | 10.49 | 4 | 9.73 | Windows Single Family - Existing Prime Windows and Patio Doors Single Pane Base to 0.22 Window Zonal or DHP |  | Existing | Single Family |  | 21.8 | 45 | 2016-10-01 | 2022-03-31 | per Square feet of window replaced | U-Factor .22 |  | Window | Window u-factor .22 or better; Patio door u-factor .30 or better |  | RTF Approved | 2015-07-21 | ResSFWx_v3_4 | 0 | 0 | 1.24 | Yes | 30.62 | 0 |  | 12 | Standard | No | Not Per Unit | No
RHVEN12583 | Heating Zone 1 | All Cooling Zones | Residential | HVAC | Envelope | Windows | Single Family - Existing | Prime Windows and Patio Doors | Single Pane Base Window to 0.22 or better, Patio door to 0.30 or better | Zonal or DHP | 5.32 | 4 | 4.95 | Windows Single Family - Existing Prime Windows and Patio Doors Single Pane Base Window to 0.22 or better, Patio door to 0.30 or better Zonal or DHP |  | Existing | Single Family |  | 26.25 | 45 | 2022-04-01 | 2023-09-30 | per Square feet of window replaced | Window u-factor .22 or better; Patio door u-factor .30 or better |  | Window |  |  | RTF Approved | 2015-07-21 | ResSFWx_v3_4 | 0 | 0 | 0.23 | No | 307.47 | 0 |  | 12 | Standard | No | Not Per Unit | No
RHVEN12584 | Heating Zone 1 | All Cooling Zones | Residential | HVAC | Envelope | Windows | Single Family - Existing | Prime Windows and Patio Doors | Double Pane Base to 0.22 Window | Zonal or DHP | 6.4 | 4 | 5.94 | Windows Single Family - Existing Prime Windows and Patio Doors Double Pane Base to 0.22 Window Zonal or DHP |  | Existing | Single Family |  | 21.8 | 45 | 2016-10-01 | 2022-03-31 | per Square feet of window replaced | U-Factor .22 |  | Window | Window u-factor .22 or better; Patio door u-factor .30 or better |  | RTF Approved | 2015-07-21 | ResSFWx_v3_4 | 0 | 0 | 0.74 | No | 117.85 | 0 |  | 12 | Standard | No | Not Per Unit | No
RHVEN12584 | Heating Zone 1 | All Cooling Zones | Residential | HVAC | Envelope | Windows | Single Family - Existing | Prime Windows and Patio Doors | Double Pane Base Window to 0.22 or better, Patio door to 0.30 or better | Zonal or DHP | 3.66 | 4 | 3.4 | Windows Single Family - Existing Prime Windows and Patio Doors Double Pane Base Window to 0.22 or better, Patio door to 0.30 or better Zonal or DHP |  | Existing | Single Family |  | 26.25 | 45 | 2022-04-01 | 2023-09-30 | per Square feet of window replaced | Window u-factor .22 or better; Patio door u-factor .30 or better |  | Window |  |  | RTF Approved | 2015-07-21 | ResSFWx_v3_4 | 0 | 0 | 0.16 | No | 450.11 | 0 |  | 12 | Standard | No | Not Per Unit | No
RHVEN12585 | Heating Zone 1 | All Cooling Zones | Residential | HVAC | Envelope | Air Sealing | Single Family - Existing | Whole House Air Sealing |  | Zonal or DHP | 0.48 | 0.23 | 0.44 | Air Sealing Single Family - Existing Whole House Air Sealing Zonal or DHP |  | Existing | Single Family |  | 0.66 | 15 | 2016-10-01 | 2022-03-31 | per CFM50 reduction | [5 empty] | RTF Approved | 2015-07-21 | ResSFWx_v3_4 | 0 | 0 | 1.19 | Yes | 35.49 | 0 |  | 12 | Standard | No | Not Per Unit | No
RHVEN12585 | Heating Zone 1 | All Cooling Zones | Residential | HVAC | Envelope | Air Sealing | Single Family - Existing | Whole House Air Sealing |  | Zonal or DHP | 0.25 | 0.23 | 0.23 | Air Sealing Single Family - Existing Whole House Air Sealing Zonal or DHP |  | Existing | Single Family |  | 0.64 | 15 | 2022-04-01 | 2023-09-30 | per CFM50 reduction | [5 empty] | RTF Approved | 2015-07-21 | ResSFWx_v3_4 | 0 | 0 | 0.25 | No | 272.26 | 0 |  | 12 | Standard | No | Not Per Unit | No
RHVEN12586 | Heating Zone 2 | All Cooling Zones | Residential | HVAC | Envelope | Windows | Single Family - Existing | Prime Windows and Patio Doors | Single Pane Base to 0.30 Window | Zonal or DHP | 11.96 | 3 | 11.09 | Windows Single Family - Existing Prime Windows and Patio Doors Single Pane Base to 0.30 Window Zonal or DHP |  | Existing | Single Family |  | 18.51 | 45 | 2016-10-01 | 2022-03-31 | per Square feet of window replaced | U-Factor .30 |  | Window | Window u-factor .30 or better; Patio door u-factor .35 or better |  | RTF Approved | 2015-07-21 | ResSFWx_v3_4 | 0 | 0 | 1.56 | Yes | 8.32 | 0.01 |  | 12 | Standard | No | Not Per Unit | No
RHVEN12586 | Heating Zone 2 | All Cooling Zones | Residential | HVAC | Envelope | Windows | Single Family - Existing | Prime Windows and Patio Doors | Single Pane Base Window to 0.30 or better, Patio door to 0.35 or better | Zonal or DHP | 8.29 | 3 | 7.72 | Windows Single Family - Existing Prime Windows and Patio Doors Single Pane Base Window to 0.30 or better, Patio door to 0.35 or better Zonal or DHP |  | Existing | Single Family |  | 22.6 | 45 | 2022-04-01 | 2023-09-30 | per Square feet of window replaced | Window u-factor .30 or better; Patio door u-factor .35 or better |  | Window |  |  | RTF Approved | 2015-07-21 | ResSFWx_v3_4 | 0 | 0 | 0.41 | No | 166.8 | 0 |  | 12 | Standard | No | Not Per Unit | No
RHVEN12587 | Heating Zone 2 | All Cooling Zones | Residential | HVAC | Envelope | Windows | Single Family - Existing | Prime Windows and Patio Doors | Double Pane Base to 0.30 Window | Zonal or DHP | 6.42 | 3 | 5.96 | Windows Single Family - Existing Prime Windows and Patio Doors Double Pane Base to 0.30 Window Zonal or DHP |  | Existing | Single Family |  | 18.51 | 45 | 2016-10-01 | 2022-03-31 | per Square feet of window replaced | U-Factor .30 |  | Window | Window u-factor .30 or better; Patio door u-factor .35 or better |  | RTF Approved | 2015-07-21 | ResSFWx_v3_4 | 0 | 0 | 0.81 | No | 98.31 | 0 |  | 12 | Standard | No | Not Per Unit | No
RHVEN12587 | Heating Zone 2 | All Cooling Zones | Residential | HVAC | Envelope | Windows | Single Family - Existing | Prime Windows and Patio Doors | Double Pane Base Window to 0.30 or better, Patio door to 0.35 or better | Zonal or DHP | 3.92 | 3 | 3.65 | Windows Single Family - Existing Prime Windows and Patio Doors Double Pane Base Window to 0.30 or better, Patio door to 0.35 or better Zonal or DHP |  | Existing | Single Family |  | 22.6 | 45 | 2022-04-01 | 2023-09-30 | per Square feet of window replaced | Window u-factor .30 or better; Patio door u-factor .35 or better |  | Window |  |  | RTF Approved | 2015-07-21 | ResSFWx_v3_4 | 0 | 0 | 0.19 | No | 359.88 | 0 |  | 12 | Standard | No | Not Per Unit | No
RHVEN12588 | Heating Zone 2 | All Cooling Zones | Residential | HVAC | Envelope | Windows | Single Family - Existing | Prime Windows and Patio Doors | Single Pane Base to 0.22 Window | Zonal or DHP | 13.05 | 4 | 12.1 | Windows Single Family - Existing Prime Windows and Patio Doors Single Pane Base to 0.22 Window Zonal or DHP |  | Existing | Single Family |  | 21.8 | 45 | 2016-10-01 | 2022-03-31 | per Square feet of window replaced | U-Factor .22 |  | Window | Window u-factor .22 or better; Patio door u-factor .30 or better |  | RTF Approved | 2015-07-21 | ResSFWx_v3_4 | 0.01 | 0.01 | 1.44 | Yes | 16.24 | 0.01 |  | 12 | Standard | No | Not Per Unit | No
RHVEN12588 | Heating Zone 2 | All Cooling Zones | Residential | HVAC | Envelope | Windows | Single Family - Existing | Prime Windows and Patio Doors | Single Pane Base Window to 0.22 or better, Patio door to 0.30 or better | Zonal or DHP | 9.05 | 4 | 8.42 | Windows Single Family - Existing Prime Windows and Patio Doors Single Pane Base Window to 0.22 or better, Patio door to 0.30 or better Zonal or DHP |  | Existing | Single Family |  | 26.25 | 45 | 2022-04-01 | 2023-09-30 | per Square feet of window replaced | Window u-factor .22 or better; Patio door u-factor .30 or better |  | Window |  |  | RTF Approved | 2015-07-21 | ResSFWx_v3_4 | 0 | 0 | 0.39 | No | 177.99 | 0 |  | 12 | Standard | No | Not Per Unit | No
RHVEN12589 | Heating Zone 2 | All Cooling Zones | Residential | HVAC | Envelope | Windows | Single Family - Existing | Prime Windows and Patio Doors | Double Pane Base to 0.22 Window | Zonal or DHP | 7.45 | 4 | 6.91 | Windows Single Family - Existing Prime Windows and Patio Doors Double Pane Base to 0.22 Window Zonal or DHP |  | Existing | Single Family |  | 21.8 | 45 | 2016-10-01 | 2022-03-31 | per Square feet of window replaced | U-Factor .22 |  | Window | Window u-factor .22 or better; Patio door u-factor .30 or better |  | RTF Approved | 2015-07-21 | ResSFWx_v3_4 | 0 | 0 | 0.8 | No | 100.53 | 0 |  | 12 | Standard | No | Not Per Unit | No
RHVEN12589 | Heating Zone 2 | All Cooling Zones | Residential | HVAC | Envelope | Windows | Single Family - Existing | Prime Windows and Patio Doors | Double Pane Base Window to 0.22 or better, Patio door to 0.30 or better | Zonal or DHP | 4.75 | 4 | 4.42 | Windows Single Family - Existing Prime Windows and Patio Doors Double Pane Base Window to 0.22 or better, Patio door to 0.30 or better Zonal or DHP |  | Existing | Single Family |  | 26.25 | 45 | 2022-04-01 | 2023-09-30 | per Square feet of window replaced | Window u-factor .22 or better; Patio door u-factor .30 or better |  | Window |  |  | RTF Approved | 2015-07-21 | ResSFWx_v3_4 | 0 | 0 | 0.2 | No | 345.09 | 0 |  | 12 | Standard | No | Not Per Unit | No
RHVEN12590 | Heating Zone 2 | All Cooling Zones | Residential | HVAC | Envelope | Air Sealing | Single Family - Existing | Whole House Air Sealing |  | Zonal or DHP | 0.56 | 0.23 | 0.52 | Air Sealing Single Family - Existing Whole House Air Sealing Zonal or DHP |  | Existing | Single Family |  | 0.66 | 15 | 2016-10-01 | 2022-03-31 | per CFM50 reduction | [5 empty] | RTF Approved | 2015-07-21 | ResSFWx_v3_4 | 0 | 0 | 1.31 | Yes | 24.89 | 0 |  | 12 | Standard | No | Not Per Unit | No
RHVEN12590 | Heating Zone 2 | All Cooling Zones | Residential | HVAC | Envelope | Air Sealing | Single Family - Existing | Whole House Air Sealing |  | Zonal or DHP | 0.25 | 0.23 | 0.23 | Air Sealing Single Family - Existing Whole House Air Sealing Zonal or DHP |  | Existing | Single Family |  | 0.64 | 15 | 2022-04-01 | 2023-09-30 | per CFM50 reduction | [5 empty] | RTF Approved | 2015-07-21 | ResSFWx_v3_4 | 0 | 0 | 0.25 | No | 271.8 | 0 |  | 12 | Standard | No | Not Per Unit | No
RHVEN12591 | Heating Zone 3 | All Cooling Zones | Residential | HVAC | Envelope | Windows | Single Family - Existing | Prime Windows and Patio Doors | Single Pane Base to 0.30 Window | Zonal or DHP | 13.61 | 3 | 12.62 | Windows Single Family - Existing Prime Windows and Patio Doors Single Pane Base to 0.30 Window Zonal or DHP |  | Existing | Single Family |  | 18.51 | 45 | 2016-10-01 | 2022-03-31 | per Square feet of window replaced | U-Factor .30 |  | Window | Window u-factor .30 or better; Patio door u-factor .35 or better |  | RTF Approved | 2015-07-21 | ResSFWx_v3_4 | 0 | 0 | 1.69 | Yes | 3.14 | 0.01 |  | 12 | Standard | No | Not Per Unit | No
RHVEN12591 | Heating Zone 3 | All Cooling Zones | Residential | HVAC | Envelope | Windows | Single Family - Existing | Prime Windows and Patio Doors | Single Pane Base Window to 0.30 or better, Patio door to 0.35 or better | Zonal or DHP | 8.29 | 3 | 7.72 | Windows Single Family - Existing Prime Windows and Patio Doors Single Pane Base Window to 0.30 or better, Patio door to 0.35 or better Zonal or DHP |  | Existing | Single Family |  | 22.6 | 45 | 2022-04-01 | 2023-09-30 | per Square feet of window replaced | Window u-factor .30 or better; Patio door u-factor .35 or better |  | Window |  |  | RTF Approved | 2015-07-21 | ResSFWx_v3_4 | 0 | 0 | 0.41 | No | 166.8 | 0 |  | 12 | Standard | No | Not Per Unit | No
RHVEN12592 | Heating Zone 3 | All Cooling Zones | Residential | HVAC | Envelope | Windows | Single Family - Existing | Prime Windows and Patio Doors | Double Pane Base to 0.30 Window | Zonal or DHP | 6.79 | 3 | 6.3 | Windows Single Family - Existing Prime Windows and Patio Doors Double Pane Base to 0.30 Window Zonal or DHP |  | Existing | Single Family |  | 18.51 | 45 | 2016-10-01 | 2022-03-31 | per Square feet of window replaced | U-Factor .30 |  | Window | Window u-factor .30 or better; Patio door u-factor .35 or better |  | RTF Approved | 2015-07-21 | ResSFWx_v3_4 | 0 | 0 | 0.84 | No | 91.12 | 0 |  | 12 | Standard | No | Not Per Unit | No
RHVEN12592 | Heating Zone 3 | All Cooling Zones | Residential | HVAC | Envelope | Windows | Single Family - Existing | Prime Windows and Patio Doors | Double Pane Base Window to 0.30 or better, Patio door to 0.35 or better | Zonal or DHP | 3.92 | 3 | 3.65 | Windows Single Family - Existing Prime Windows and Patio Doors Double Pane Base Window to 0.30 or better, Patio door to 0.35 or better Zonal or DHP |  | Existing | Single Family |  | 22.6 | 45 | 2022-04-01 | 2023-09-30 | per Square feet of window replaced | Window u-factor .30 or better; Patio door u-factor .35 or better |  | Window |  |  | RTF Approved | 2015-07-21 | ResSFWx_v3_4 | 0 | 0 | 0.19 | No | 359.88 | 0 |  | 12 | Standard | No | Not Per Unit | No
RHVEN12593 | Heating Zone 3 | All Cooling Zones | Residential | HVAC | Envelope | Windows | Single Family - Existing | Prime Windows and Patio Doors | Single Pane Base to 0.22 Window | Zonal or DHP | 14.86 | 4 | 13.78 | Windows Single Family - Existing Prime Windows and Patio Doors Single Pane Base to 0.22 Window Zonal or DHP |  | Existing | Single Family |  | 21.8 | 45 | 2016-10-01 | 2022-03-31 | per Square feet of window replaced | U-Factor .22 |  | Window | Window u-factor .22 or better; Patio door u-factor .30 or better |  | RTF Approved | 2015-07-21 | ResSFWx_v3_4 | 0.01 | 0.01 | 1.57 | Yes | 10.21 | 0.01 |  | 12 | Standard | No | Not Per Unit | No
RHVEN12593 | Heating Zone 3 | All Cooling Zones | Residential | HVAC | Envelope | Windows | Single Family - Existing | Prime Windows and Patio Doors | Single Pane Base Window to 0.22 or better, Patio door to 0.30 or better | Zonal or DHP | 9.05 | 4 | 8.42 | Windows Single Family - Existing Prime Windows and Patio Doors Single Pane Base Window to 0.22 or better, Patio door to 0.30 or better Zonal or DHP |  | Existing | Single Family |  | 26.25 | 45 | 2022-04-01 | 2023-09-30 | per Square feet of window replaced | Window u-factor .22 or better; Patio door u-factor .30 or better |  | Window |  |  | RTF Approved | 2015-07-21 | ResSFWx_v3_4 | 0 | 0 | 0.39 | No | 177.99 | 0 |  | 12 | Standard | No | Not Per Unit | No
RHVEN12594 | Heating Zone 3 | All Cooling Zones | Residential | HVAC | Envelope | Windows | Single Family - Existing | Prime Windows and Patio Doors | Double Pane Base to 0.22 Window | Zonal or DHP | 7.91 | 4 | 7.33 | Windows Single Family - Existing Prime Windows and Patio Doors Double Pane Base to 0.22 Window Zonal or DHP |  | Existing | Single Family |  | 21.8 | 45 | 2016-10-01 | 2022-03-31 | per Square feet of window replaced | U-Factor .22 |  | Window | Window u-factor .22 or better; Patio door u-factor .30 or better |  | RTF Approved | 2015-07-21 | ResSFWx_v3_4 | 0 | 0 | 0.83 | No | 92.01 | 0 |  | 12 | Standard | No | Not Per Unit | No
RHVEN12594 | Heating Zone 3 | All Cooling Zones | Residential | HVAC | Envelope | Windows | Single Family - Existing | Prime Windows and Patio Doors | Double Pane Base Window to 0.22 or better, Patio door to 0.30 or better | Zonal or DHP | 4.75 | 4 | 4.42 | Windows Single Family - Existing Prime Windows and Patio Doors Double Pane Base Window to 0.22 or better, Patio door to 0.30 or better Zonal or DHP |  | Existing | Single Family |  | 26.25 | 45 | 2022-04-01 | 2023-09-30 | per Square feet of window replaced | Window u-factor .22 or better; Patio door u-factor .30 or better |  | Window |  |  | RTF Approved | 2015-07-21 | ResSFWx_v3_4 | 0 | 0 | 0.2 | No | 345.09 | 0 |  | 12 | Standard | No | Not Per Unit | No
RHVEN12595 | Heating Zone 3 | All Cooling Zones | Residential | HVAC | Envelope | Air Sealing | Single Family - Existing | Whole House Air Sealing |  | Zonal or DHP | 0.56 | 0.23 | 0.52 | Air Sealing Single Family - Existing Whole House Air Sealing Zonal or DHP |  | Existing | Single Family |  | 0.66 | 15 | 2016-10-01 | 2022-03-31 | per CFM50 reduction | [5 empty] | RTF Approved | 2015-07-21 | ResSFWx_v3_4 | 0 | 0 | 1.22 | Yes | 34.92 | 0 |  | 12 | Standard | No | Not Per Unit | No
RHVEN12595 | Heating Zone 3 | All Cooling Zones | Residential | HVAC | Envelope | Air Sealing | Single Family - Existing | Whole House Air Sealing |  | Zonal or DHP | 0.25 | 0.23 | 0.23 | Air Sealing Single Family - Existing Whole House Air Sealing Zonal or DHP |  | Existing | Single Family |  | 0.64 | 15 | 2022-04-01 | 2023-09-30 | per CFM50 reduction | [5 empty] | RTF Approved | 2015-07-21 | ResSFWx_v3_4 | 0 | 0 | 0.25 | No | 271.8 | 0 |  | 12 | Standard | No | Not Per Unit | No
RHVEN12596 | Heating Zone 1 | All Cooling Zones | Residential | HVAC | Envelope | Insulation | Single Family - Existing | Attic Insulation | R0 to R38 | Heat Pump | 1.42 | 0.4 | 1.32 | Insulation Single Family - Existing Attic Insulation R0 to R38 Heat Pump |  | Existing | Single Family |  | 0.98 | 45 | 2016-10-01 | 2022-03-31 | per Square feet of area insulated | R-value 38 |  | Attic Insulation |  |  | RTF Approved | 2015-07-21 | ResSFWx_v3_4 | 0 | 0 | 2.83 | Yes | -18 | 0 |  | 12 | Standard | No | Not Per Unit | No
RHVEN12596 | Heating Zone 1 | All Cooling Zones | Residential | HVAC | Envelope | Insulation | Single Family - Existing | Attic Insulation | R0 to R38 | Heat Pump | 1.39 | 0.4 | 1.29 | Insulation Single Family - Existing Attic Insulation R0 to R38 Heat Pump |  | Existing | Single Family |  | 1.24 | 45 | 2022-04-01 | 2023-09-30 | per Square feet of area insulated | R-value 38 |  | Attic Insulation |  |  | RTF Approved | 2015-07-21 | ResSFWx_v3_4 | 0 | 0 | 1.26 | Yes | 50.18 | 0 |  | 12 | Standard | No | Not Per Unit | No
RHVEN12597 | Heating Zone 1 | All Cooling Zones | Residential | HVAC | Envelope | Insulation | Single Family - Existing | Attic Insulation | R0 to R49 | Heat Pump | 1.44 | 0.4 | 1.33 | Insulation Single Family - Existing Attic Insulation R0 to R49 Heat Pump |  | Existing | Single Family |  | 1.12 | 45 | 2016-10-01 | 2022-03-31 | per Square feet of area insulated | R-value 49 |  | Attic Insulation |  |  | RTF Approved | 2015-07-21 | ResSFWx_v3_4 | 0 | 0 | 2.64 | Yes | -19.27 | 0 |  | 12 | Standard | No | Not Per Unit | No
RHVEN12597 | Heating Zone 1 | All Cooling Zones | Residential | HVAC | Envelope | Insulation | Single Family - Existing | Attic Insulation | R0 to R49 | Heat Pump | 1.4 | 0.4 | 1.3 | Insulation Single Family - Existing Attic Insulation R0 to R49 Heat Pump |  | Existing | Single Family |  | 1.49 | 45 | 2022-04-01 | 2023-09-30 | per Square feet of area insulated | R-value 49 |  | Attic Insulation |  |  | RTF Approved | 2015-07-21 | ResSFWx_v3_4 | 0 | 0 | 1.05 | Yes | 61.14 | 0 |  | 12 | Standard | No | Not Per Unit | No
RHVEN12598 | Heating Zone 1 | All Cooling Zones | Residential | HVAC | Envelope | Insulation | Single Family - Existing | Attic Insulation | R11 to R38 | Heat Pump | 0.26 | 0.15 | 0.24 | Insulation Single Family - Existing Attic Insulation R11 to R38 Heat Pump |  | Existing | Single Family |  | 0.84 | 45 | 2016-10-01 | 2022-03-31 | per Square feet of area insulated | R-value 38 |  | Attic Insulation |  |  | RTF Approved | 2015-07-21 | ResSFWx_v3_4 | 0 | 0 | 0.59 | No | 146.1 | 0 |  | 12 | Standard | No | Not Per Unit | No
RHVEN12598 | Heating Zone 1 | All Cooling Zones | Residential | HVAC | Envelope | Insulation | Single Family - Existing | Attic Insulation | R11 to R38 | Heat Pump | 0.34 | 0.15 | 0.32 | Insulation Single Family - Existing Attic Insulation R11 to R38 Heat Pump |  | Existing | Single Family |  | 0.99 | 45 | 2022-04-01 | 2023-09-30 | per Square feet of area insulated | R-value 38 |  | Attic Insulation |  |  | RTF Approved | 2015-07-21 | ResSFWx_v3_4 | 0 | 0 | 0.39 | No | 175.89 | 0 |  | 12 | Standard | No | Not Per Unit | No
RHVEN12599 | Heating Zone 1 | All Cooling Zones | Residential | HVAC | Envelope | Insulation | Single Family - Existing | Attic Insulation | R11 to R49 | Heat Pump | 0.28 | 0.15 | 0.26 | Insulation Single Family - Existing Attic Insulation R11 to R49 Heat Pump |  | Existing | Single Family |  | 0.98 | 45 | 2016-10-01 | 2022-03-31 | per Square feet of area insulated | R-value 49 |  | Attic Insulation |  |  | RTF Approved | 2015-07-21 | ResSFWx_v3_4 | 0 | 0 | 0.55 | No | 161.78 | 0 |  | 12 | Standard | No | Not Per Unit | No
RHVEN12599 | Heating Zone 1 | All Cooling Zones | Residential | HVAC | Envelope | Insulation | Single Family - Existing | Attic Insulation | R11 to R49 | Heat Pump | 0.36 | 0.15 | 0.33 | Insulation Single Family - Existing Attic Insulation R11 to R49 Heat Pump |  | Existing | Single Family |  | 1.24 | 45 | 2022-04-01 | 2023-09-30 | per Square feet of area insulated | R-value 49 |  | Attic Insulation |  |  | RTF Approved | 2015-07-21 | ResSFWx_v3_4 | 0 | 0 | 0.32 | No | 214.39 | 0 |  | 12 | Standard | No | Not Per Unit | No
RHVEN12600 | Heating Zone 1 | All Cooling Zones | Residential | HVAC | Envelope | Insulation | Single Family - Existing | Attic Insulation | R19 to R38 | Heat Pump | 0.13 | 0.06 | 0.12 | Insulation Single Family - Existing Attic Insulation R19 to R38 Heat Pump |  | Existing | Single Family |  | 0.74 | 45 | 2016-10-01 | 2022-03-31 | per Square feet of area insulated | R-value 38 |  | Attic Insulation |  |  | RTF Approved | 2015-07-21 | ResSFWx_v3_4 | 0 | 0 | 0.34 | No | 305.63 | 0 |  | 12 | Standard | No | Not Per Unit | No
RHVEN12600 | Heating Zone 1 | All Cooling Zones | Residential | HVAC | Envelope | Insulation | Single Family - Existing | Attic Insulation | R19 to R38 | Heat Pump | 0.18 | 0.06 | 0.16 | Insulation Single Family - Existing Attic Insulation R19 to R38 Heat Pump |  | Existing | Single Family |  | 0.99 | 45 | 2022-04-01 | 2023-09-30 | per Square feet of area insulated | R-value 38 |  | Attic Insulation |  |  | RTF Approved | 2015-07-21 | ResSFWx_v3_4 | 0 | 0 | 0.2 | No | 348.04 | 0 |  | 12 | Standard | No | Not Per Unit | No
RHVEN12601 | Heating Zone 1 | All Cooling Zones | Residential | HVAC | Envelope | Insulation | Single Family - Existing | Attic Insulation | R19 to R49 | Heat Pump | 0.15 | 0.06 | 0.14 | Insulation Single Family - Existing Attic Insulation R19 to R49 Heat Pump |  | Existing | Single Family |  | 0.88 | 45 | 2016-10-01 | 2022-03-31 | per Square feet of area insulated | R-value 49 |  | Attic Insulation |  |  | RTF Approved | 2015-07-21 | ResSFWx_v3_4 | 0 | 0 | 0.34 | No | 301.12 | 0 |  | 12 | Standard | No | Not Per Unit | No
RHVEN12601 | Heating Zone 1 | All Cooling Zones | Residential | HVAC | Envelope | Insulation | Single Family - Existing | Attic Insulation | R19 to R49 | Heat Pump | 0.19 | 0.06 | 0.18 | Insulation Single Family - Existing Attic Insulation R19 to R49 Heat Pump |  | Existing | Single Family |  | 1.05 | 45 | 2022-04-01 | 2023-09-30 | per Square feet of area insulated | R-value 49 |  | Attic Insulation |  |  | RTF Approved | 2015-07-21 | ResSFWx_v3_4 | 0 | 0 | 0.2 | No | 344.95 | 0 |  | 12 | Standard | No | Not Per Unit | No
RHVEN12602 | Heating Zone 1 | All Cooling Zones | Residential | HVAC | Envelope | Insulation | Single Family - Existing | Attic Insulation | R30 to R38 | Heat Pump | 0.06 | 0.03 | 0.05 | Insulation Single Family - Existing Attic Insulation R30 to R38 Heat Pump |  | Existing | Single Family |  | 0.6 | 45 | 2016-10-01 | 2022-03-31 | per Square feet of area insulated | R-value 38 |  | Attic Insulation |  |  | RTF Approved | 2015-07-21 | ResSFWx_v3_4 | 0 | 0 | 0.19 | No | 608.89 | 0 |  | 12 | Standard | No | Not Per Unit | No
RHVEN12602 | Heating Zone 1 | All Cooling Zones | Residential | HVAC | Envelope | Insulation | Single Family - Existing | Attic Insulation | R30 to R38 | Heat Pump | 0.05 | 0.03 | 0.05 | Insulation Single Family - Existing Attic Insulation R30 to R38 Heat Pump |  | Existing | Single Family |  | 0.61 | 45 | 2022-04-01 | 2023-09-30 | per Square feet of area insulated | R-value 38 |  | Attic Insulation |  |  | RTF Approved | 2015-07-21 | ResSFWx_v3_4 | 0 | 0 | 0.09 | No | 774.19 | 0 |  | 12 | Standard | No | Not Per Unit | No
RHVEN12603 | Heating Zone 1 | All Cooling Zones | Residential | HVAC | Envelope | Insulation | Single Family - Existing | Attic Insulation | R30 to R49 | Heat Pump | 0.06 | 0.02 | 0.06 | Insulation Single Family - Existing Attic Insulation R30 to R49 Heat Pump |  | Existing | Single Family |  | 0.74 | 45 | 2016-10-01 | 2022-03-31 | per Square feet of area insulated | R-value 49 |  | Attic Insulation |  |  | RTF Approved | 2015-07-21 | ResSFWx_v3_4 | 0 | 0 | 0.16 | No | 729.83 | 0 |  | 12 | Standard | No | Not Per Unit | No
RHVEN12603 | Heating Zone 1 | All Cooling Zones | Residential | HVAC | Envelope | Insulation | Single Family - Existing | Attic Insulation | R30 to R49 | Heat Pump | 0.06 | 0.02 | 0.05 | Insulation Single Family - Existing Attic Insulation R30 to R49 Heat Pump |  | Existing | Single Family |  | 0.89 | 45 | 2022-04-01 | 2023-09-30 | per Square feet of area insulated | R-value 49 |  | Attic Insulation |  |  | RTF Approved | 2015-07-21 | ResSFWx_v3_4 | 0 | 0 | 0.07 | No | 1002.26 | 0 |  | 12 | Standard | No | Not Per Unit | No
RHVEN12604 | Heating Zone 1 | All Cooling Zones | Residential | HVAC | Envelope | Insulation | Single Family - Existing | Attic Insulation | R38 to R49 | Heat Pump | 0.03 | 0.01 | 0.03 | Insulation Single Family - Existing Attic Insulation R38 to R49 Heat Pump |  | Existing | Single Family |  | 0.64 | 45 | 2016-10-01 | 2022-03-31 | per Square feet of area insulated | R-value 49 |  | Attic Insulation |  |  | RTF Approved | 2015-07-21 | ResSFWx_v3_4 | 0 | 0 | 0.08 | No | 1428.98 | 0 |  | 12 | Standard | No | Not Per Unit | No
RHVEN12605 | Heating Zone 1 | All Cooling Zones | Residential | HVAC | Envelope | Insulation | Single Family - Existing | Wall Insulation | R0 to R11 | Heat Pump | 1.04 | 0.44 | 0.96 | Insulation Single Family - Existing Wall Insulation R0 to R11 Heat Pump |  | Existing | Single Family |  | 1.39 | 45 | 2016-10-01 | 2022-03-31 | per Square feet of area insulated | R-value 11 |  | Wall Insulation |  |  | RTF Approved | 2015-07-21 | ResSFWx_v3_4 | 0 | 0 | 1.67 | Yes | 5.74 | 0 |  | 12 | Standard | No | Not Per Unit | No
RHVEN12605 | Heating Zone 1 | All Cooling Zones | Residential | HVAC | Envelope | Insulation | Single Family - Existing | Wall Insulation | R0 to R11 | Heat Pump | 0.64 | 0.44 | 0.59 | Insulation Single Family - Existing Wall Insulation R0 to R11 Heat Pump |  | Existing | Single Family |  | 1.56 | 45 | 2022-04-01 | 2023-09-30 | per Square feet of area insulated | R-value 11 |  | Wall Insulation |  |  | RTF Approved | 2015-07-21 | ResSFWx_v3_4 | 0 | 0 | 0.46 | No | 148.95 | 0 |  | 12 | Standard | No | Not Per Unit | No
RHVEN12606 | Heating Zone 1 | All Cooling Zones | Residential | HVAC | Envelope | Insulation | Single Family - Existing | Floor Insulation | R0 to R19 | Heat Pump | 0.17 | 0.08 | 0.16 | Insulation Single Family - Existing Floor Insulation R0 to R19 Heat Pump |  | Existing | Single Family |  | 1.23 | 45 | 2016-10-01 | 2022-03-31 | per Square feet of area insulated | R-value 19 |  | Floor Insulation |  |  | RTF Approved | 2015-07-21 | ResSFWx_v3_4 | 0 | 0 | 0.35 | No | 355.51 | 0 |  | 12 | Standard | No | Not Per Unit | No
RHVEN12606 | Heating Zone 1 | All Cooling Zones | Residential | HVAC | Envelope | Insulation | Single Family - Existing | Floor Insulation | R0 to R19 | Heat Pump | 0.18 | 0.08 | 0.17 | Insulation Single Family - Existing Floor Insulation R0 to R19 Heat Pump |  | Existing | Single Family |  | 1.01 | 45 | 2022-04-01 | 2023-09-30 | per Square feet of area insulated | R-value 19 |  | Floor Insulation |  |  | RTF Approved | 2015-07-21 | ResSFWx_v3_4 | 0 | 0 | 0.2 | No | 355.78 | 0 |  | 12 | Standard | No | Not Per Unit | No
RHVEN12607 | Heating Zone 1 | All Cooling Zones | Residential | HVAC | Envelope | Insulation | Single Family - Existing | Floor Insulation | R0 to R25 | Heat Pump | 0.19 | 0.1 | 0.17 | Insulation Single Family - Existing Floor Insulation R0 to R25 Heat Pump |  | Existing | Single Family |  | 1.28 | 45 | 2016-10-01 | 2022-03-31 | per Square feet of area insulated | R-Value 25 |  | Floor Insulation |  |  | RTF Approved | 2015-07-21 | ResSFWx_v3_4 | 0 | 0 | 0.36 | No | 345.28 | 0 |  | 12 | Standard | No | Not Per Unit | No
RHVEN12607 | Heating Zone 1 | All Cooling Zones | Residential | HVAC | Envelope | Insulation | Single Family - Existing | Floor Insulation | R0 to R25 | Heat Pump | 0.19 | 0.1 | 0.18 | Insulation Single Family - Existing Floor Insulation R0 to R25 Heat Pump |  | Existing | Single Family |  | 1.19 | 45 | 2022-04-01 | 2023-09-30 | per Square feet of area insulated | R-Value 25 |  | Floor Insulation |  |  | RTF Approved | 2015-07-21 | ResSFWx_v3_4 | 0 | 0 | 0.18 | No | 391.17 | 0 |  | 12 | Standard | No | Not Per Unit | No
RHVEN12608 | Heating Zone 1 | All Cooling Zones | Residential | HVAC | Envelope | Insulation | Single Family - Existing | Floor Insulation | R0 to R30 | Heat Pump | 0.19 | 0.1 | 0.18 | Insulation Single Family - Existing Floor Insulation R0 to R30 Heat Pump |  | Existing | Single Family |  | 1.32 | 45 | 2016-10-01 | 2022-03-31 | per Square feet of area insulated | R-value 30 |  | Floor Insulation |  |  | RTF Approved | 2015-07-21 | ResSFWx_v3_4 | 0 | 0 | 0.36 | No | 342.68 | 0 |  | 12 | Standard | No | Not Per Unit | No
RHVEN12608 | Heating Zone 1 | All Cooling Zones | Residential | HVAC | Envelope | Insulation | Single Family - Existing | Floor Insulation | R0 to R30 | Heat Pump | 0.2 | 0.1 | 0.18 | Insulation Single Family - Existing Floor Insulation R0 to R30 Heat Pump |  | Existing | Single Family |  | 1.41 | 45 | 2022-04-01 | 2023-09-30 | per Square feet of area insulated | R-value 30 |  | Floor Insulation |  |  | RTF Approved | 2015-07-21 | ResSFWx_v3_4 | 0 | 0 | 0.16 | No | 446.87 | 0 |  | 12 | Standard | No | Not Per Unit | No
RHVEN12609 | Heating Zone 1 | All Cooling Zones | Residential | HVAC | Envelope | Insulation | Single Family - Existing | Floor Insulation | R19 to R30 | Heat Pump | 0.03 | 0.02 | 0.03 | Insulation Single Family - Existing Floor Insulation R19 to R30 Heat Pump |  | Existing | Single Family |  | 1.17 | 45 | 2016-10-01 | 2022-03-31 | per Square feet of area insulated | R-value 30 |  | Floor Insulation |  |  | RTF Approved | 2015-07-21 | ResSFWx_v3_4 | 0 | 0 | 0.07 | No | 2245.78 | 0 |  | 12 | Standard | No | Not Per Unit | No
RHVEN12609 | Heating Zone 1 | All Cooling Zones | Residential | HVAC | Envelope | Insulation | Single Family - Existing | Floor Insulation | R19 to R30 | Heat Pump | 0.04 | 0.02 | 0.04 | Insulation Single Family - Existing Floor Insulation R19 to R30 Heat Pump |  | Existing | Single Family |  | 1.01 | 45 | 2022-04-01 | 2023-09-30 | per Square feet of area insulated | R-value 30 |  | Floor Insulation |  |  | RTF Approved | 2015-07-21 | ResSFWx_v3_4 | 0 | 0 | 0.04 | No | 1704.71 | 0 |  | 12 | Standard | No | Not Per Unit | No
RHVEN12610 | Heating Zone 2 | All Cooling Zones | Residential | HVAC | Envelope | Insulation | Single Family - Existing | Attic Insulation | R0 to R38 | Heat Pump | 2.12 | 0.52 | 1.97 | Insulation Single Family - Existing Attic Insulation R0 to R38 Heat Pump |  | Existing | Single Family |  | 0.98 | 45 | 2016-10-01 | 2022-03-31 | per Square feet of area insulated | R-value 38 |  | Attic Insulation |  |  | RTF Approved | 2015-07-21 | ResSFWx_v3_4 | 0 | 0 | 4.43 | Yes | -38.21 | 0 |  | 12 | Standard | No | Not Per Unit | No
RHVEN12610 | Heating Zone 2 | All Cooling Zones | Residential | HVAC | Envelope | Insulation | Single Family - Existing | Attic Insulation | R0 to R38 | Heat Pump | 2.01 | 0.52 | 1.87 | Insulation Single Family - Existing Attic Insulation R0 to R38 Heat Pump |  | Existing | Single Family |  | 1.24 | 45 | 2022-04-01 | 2023-09-30 | per Square feet of area insulated | R-value 38 |  | Attic Insulation |  |  | RTF Approved | 2015-07-21 | ResSFWx_v3_4 | 0 | 0 | 1.83 | Yes | 32.6 | 0 |  | 12 | Standard | No | Not Per Unit | No
RHVEN12611 | Heating Zone 2 | All Cooling Zones | Residential | HVAC | Envelope | Insulation | Single Family - Existing | Attic Insulation | R0 to R49 | Heat Pump | 2.15 | 0.52 | 2 | Insulation Single Family - Existing Attic Insulation R0 to R49 Heat Pump |  | Existing | Single Family |  | 1.12 | 45 | 2016-10-01 | 2022-03-31 | per Square feet of area insulated | R-value 49 |  | Attic Insulation |  |  | RTF Approved | 2015-07-21 | ResSFWx_v3_4 | 0 | 0 | 3.92 | Yes | -34.33 | 0 |  | 12 | Standard | No | Not Per Unit | No
RHVEN12611 | Heating Zone 2 | All Cooling Zones | Residential | HVAC | Envelope | Insulation | Single Family - Existing | Attic Insulation | R0 to R49 | Heat Pump | 2.03 | 0.52 | 1.89 | Insulation Single Family - Existing Attic Insulation R0 to R49 Heat Pump |  | Existing | Single Family |  | 1.49 | 45 | 2022-04-01 | 2023-09-30 | per Square feet of area insulated | R-value 49 |  | Attic Insulation |  |  | RTF Approved | 2015-07-21 | ResSFWx_v3_4 | 0 | 0 | 1.54 | Yes | 39.99 | 0 |  | 12 | Standard | No | Not Per Unit | No
RHVEN12612 | Heating Zone 2 | All Cooling Zones | Residential | HVAC | Envelope | Insulation | Single Family - Existing | Attic Insulation | R11 to R38 | Heat Pump | 0.33 | 0.22 | 0.31 | Insulation Single Family - Existing Attic Insulation R11 to R38 Heat Pump |  | Existing | Single Family |  | 0.84 | 45 | 2016-10-01 | 2022-03-31 | per Square feet of area insulated | R-value 38 |  | Attic Insulation |  |  | RTF Approved | 2015-07-21 | ResSFWx_v3_4 | 0 | 0 | 0.75 | No | 102.75 | 0 |  | 12 | Standard | No | Not Per Unit | No
RHVEN12612 | Heating Zone 2 | All Cooling Zones | Residential | HVAC | Envelope | Insulation | Single Family - Existing | Attic Insulation | R11 to R38 | Heat Pump | 0.6 | 0.22 | 0.56 | Insulation Single Family - Existing Attic Insulation R11 to R38 Heat Pump |  | Existing | Single Family |  | 0.99 | 45 | 2022-04-01 | 2023-09-30 | per Square feet of area insulated | R-value 38 |  | Attic Insulation |  |  | RTF Approved | 2015-07-21 | ResSFWx_v3_4 | 0 | 0 | 0.69 | No | 97.93 | 0 |  | 12 | Standard | No | Not Per Unit | No
RHVEN12613 | Heating Zone 2 | All Cooling Zones | Residential | HVAC | Envelope | Insulation | Single Family - Existing | Attic Insulation | R11 to R49 | Heat Pump | 0.36 | 0.22 | 0.33 | Insulation Single Family - Existing Attic Insulation R11 to R49 Heat Pump |  | Existing | Single Family |  | 0.98 | 45 | 2016-10-01 | 2022-03-31 | per Square feet of area insulated | R-value 49 |  | Attic Insulation |  |  | RTF Approved | 2015-07-21 | ResSFWx_v3_4 | 0 | 0 | 0.7 | No | 115.18 | 0 |  | 12 | Standard | No | Not Per Unit | No
RHVEN12613 | Heating Zone 2 | All Cooling Zones | Residential | HVAC | Envelope | Insulation | Single Family - Existing | Attic Insulation | R11 to R49 | Heat Pump | 0.62 | 0.22 | 0.58 | Insulation Single Family - Existing Attic Insulation R11 to R49 Heat Pump |  | Existing | Single Family |  | 1.24 | 45 | 2022-04-01 | 2023-09-30 | per Square feet of area insulated | R-value 49 |  | Attic Insulation |  |  | RTF Approved | 2015-07-21 | ResSFWx_v3_4 | 0 | 0 | 0.57 | No | 119.62 | 0 |  | 12 | Standard | No | Not Per Unit | No
RHVEN12614 | Heating Zone 2 | All Cooling Zones | Residential | HVAC | Envelope | Insulation | Single Family - Existing | Attic Insulation | R19 to R38 | Heat Pump | 0.16 | 0.07 | 0.15 | Insulation Single Family - Existing Attic Insulation R19 to R38 Heat Pump |  | Existing | Single Family |  | 0.74 | 45 | 2016-10-01 | 2022-03-31 | per Square feet of area insulated | R-value 38 |  | Attic Insulation |  |  | RTF Approved | 2015-07-21 | ResSFWx_v3_4 | 0 | 0 | 0.41 | No | 238.23 | 0 |  | 12 | Standard | No | Not Per Unit | No
RHVEN12614 | Heating Zone 2 | All Cooling Zones | Residential | HVAC | Envelope | Insulation | Single Family - Existing | Attic Insulation | R19 to R38 | Heat Pump | 0.29 | 0.07 | 0.27 | Insulation Single Family - Existing Attic Insulation R19 to R38 Heat Pump |  | Existing | Single Family |  | 0.99 | 45 | 2022-04-01 | 2023-09-30 | per Square feet of area insulated | R-value 38 |  | Attic Insulation |  |  | RTF Approved | 2015-07-21 | ResSFWx_v3_4 | 0 | 0 | 0.33 | No | 212.59 | 0 |  | 12 | Standard | No | Not Per Unit | No
RHVEN12615 | Heating Zone 2 | All Cooling Zones | Residential | HVAC | Envelope | Insulation | Single Family - Existing | Attic Insulation | R19 to R49 | Heat Pump | 0.19 | 0.07 | 0.18 | Insulation Single Family - Existing Attic Insulation R19 to R49 Heat Pump |  | Existing | Single Family |  | 0.88 | 45 | 2016-10-01 | 2022-03-31 | per Square feet of area insulated | R-value 49 |  | Attic Insulation |  |  | RTF Approved | 2015-07-21 | ResSFWx_v3_4 | 0 | 0 | 0.42 | No | 234.67 | 0 |  | 12 | Standard | No | Not Per Unit | No
RHVEN12615 | Heating Zone 2 | All Cooling Zones | Residential | HVAC | Envelope | Insulation | Single Family - Existing | Attic Insulation | R19 to R49 | Heat Pump | 0.31 | 0.07 | 0.29 | Insulation Single Family - Existing Attic Insulation R19 to R49 Heat Pump |  | Existing | Single Family |  | 1.05 | 45 | 2022-04-01 | 2023-09-30 | per Square feet of area insulated | R-value 49 |  | Attic Insulation |  |  | RTF Approved | 2015-07-21 | ResSFWx_v3_4 | 0 | 0 | 0.33 | No | 210.58 | 0 |  | 12 | Standard | No | Not Per Unit | No
RHVEN12616 | Heating Zone 2 | All Cooling Zones | Residential | HVAC | Envelope | Insulation | Single Family - Existing | Attic Insulation | R30 to R38 | Heat Pump | 0.07 | 0.03 | 0.06 | Insulation Single Family - Existing Attic Insulation R30 to R38 Heat Pump |  | Existing | Single Family |  | 0.6 | 45 | 2016-10-01 | 2022-03-31 | per Square feet of area insulated | R-value 38 |  | Attic Insulation |  |  | RTF Approved | 2015-07-21 | ResSFWx_v3_4 | 0 | 0 | 0.24 | No | 480.18 | 0 |  | 12 | Standard | No | Not Per Unit | No
RHVEN12616 | Heating Zone 2 | All Cooling Zones | Residential | HVAC | Envelope | Insulation | Single Family - Existing | Attic Insulation | R30 to R38 | Heat Pump | 0.09 | 0.03 | 0.09 | Insulation Single Family - Existing Attic Insulation R30 to R38 Heat Pump |  | Existing | Single Family |  | 0.61 | 45 | 2022-04-01 | 2023-09-30 | per Square feet of area insulated | R-value 38 |  | Attic Insulation |  |  | RTF Approved | 2015-07-21 | ResSFWx_v3_4 | 0 | 0 | 0.17 | No | 417.84 | 0 |  | 12 | Standard | No | Not Per Unit | No
RHVEN12617 | Heating Zone 2 | All Cooling Zones | Residential | HVAC | Envelope | Insulation | Single Family - Existing | Attic Insulation | R30 to R49 | Heat Pump | 0.07 | 0.02 | 0.07 | Insulation Single Family - Existing Attic Insulation R30 to R49 Heat Pump |  | Existing | Single Family |  | 0.74 | 45 | 2016-10-01 | 2022-03-31 | per Square feet of area insulated | R-value 49 |  | Attic Insulation |  |  | RTF Approved | 2015-07-21 | ResSFWx_v3_4 | 0 | 0 | 0.19 | No | 580.31 | 0 |  | 12 | Standard | No | Not Per Unit | No
RHVEN12617 | Heating Zone 2 | All Cooling Zones | Residential | HVAC | Envelope | Insulation | Single Family - Existing | Attic Insulation | R30 to R49 | Heat Pump | 0.1 | 0.02 | 0.09 | Insulation Single Family - Existing Attic Insulation R30 to R49 Heat Pump |  | Existing | Single Family |  | 0.89 | 45 | 2022-04-01 | 2023-09-30 | per Square feet of area insulated | R-value 49 |  | Attic Insulation |  |  | RTF Approved | 2015-07-21 | ResSFWx_v3_4 | 0 | 0 | 0.12 | No | 581.53 | 0 |  | 12 | Standard | No | Not Per Unit | No
RHVEN12618 | Heating Zone 2 | All Cooling Zones | Residential | HVAC | Envelope | Insulation | Single Family - Existing | Attic Insulation | R38 to R49 | Heat Pump | 0.03 | 0.01 | 0.03 | Insulation Single Family - Existing Attic Insulation R38 to R49 Heat Pump |  | Existing | Single Family |  | 0.64 | 45 | 2016-10-01 | 2022-03-31 | per Square feet of area insulated | R-value 49 |  | Attic Insulation |  |  | RTF Approved | 2015-07-21 | ResSFWx_v3_4 | 0 | 0 | 0.1 | No | 1149.94 | 0 |  | 12 | Standard | No | Not Per Unit | No
RHVEN12619 | Heating Zone 2 | All Cooling Zones | Residential | HVAC | Envelope | Insulation | Single Family - Existing | Wall Insulation | R0 to R11 | Heat Pump | 1.42 | 0.55 | 1.32 | Insulation Single Family - Existing Wall Insulation R0 to R11 Heat Pump |  | Existing | Single Family |  | 1.39 | 45 | 2016-10-01 | 2022-03-31 | per Square feet of area insulated | R-value 11 |  | Wall Insulation |  |  | RTF Approved | 2015-07-21 | ResSFWx_v3_4 | 0 | 0 | 2.24 | Yes | -14.41 | 0 |  | 12 | Standard | No | Not Per Unit | No
RHVEN12619 | Heating Zone 2 | All Cooling Zones | Residential | HVAC | Envelope | Insulation | Single Family - Existing | Wall Insulation | R0 to R11 | Heat Pump | 0.94 | 0.55 | 0.88 | Insulation Single Family - Existing Wall Insulation R0 to R11 Heat Pump |  | Existing | Single Family |  | 1.56 | 45 | 2022-04-01 | 2023-09-30 | per Square feet of area insulated | R-value 11 |  | Wall Insulation |  |  | RTF Approved | 2015-07-21 | ResSFWx_v3_4 | 0 | 0 | 0.68 | No | 99.12 | 0 |  | 12 | Standard | No | Not Per Unit | No
RHVEN12620 | Heating Zone 2 | All Cooling Zones | Residential | HVAC | Envelope | Insulation | Single Family - Existing | Floor Insulation | R0 to R19 | Heat Pump | 0.2 | 0.1 | 0.18 | Insulation Single Family - Existing Floor Insulation R0 to R19 Heat Pump |  | Existing | Single Family |  | 1.23 | 45 | 2016-10-01 | 2022-03-31 | per Square feet of area insulated | R-value 19 |  | Floor Insulation |  |  | RTF Approved | 2015-07-21 | ResSFWx_v3_4 | 0 | 0 | 0.4 | No | 302.28 | 0 |  | 12 | Standard | No | Not Per Unit | No
RHVEN12620 | Heating Zone 2 | All Cooling Zones | Residential | HVAC | Envelope | Insulation | Single Family - Existing | Floor Insulation | R0 to R19 | Heat Pump | 0.07 | 0.1 | 0.07 | Insulation Single Family - Existing Floor Insulation R0 to R19 Heat Pump |  | Existing | Single Family |  | 1.01 | 45 | 2022-04-01 | 2023-09-30 | per Square feet of area insulated | R-value 19 |  | Floor Insulation |  |  | RTF Approved | 2015-07-21 | ResSFWx_v3_4 | 0 | 0 | 0.08 | No | 868.47 | 0 |  | 12 | Standard | No | Not Per Unit | No
RHVEN12621 | Heating Zone 2 | All Cooling Zones | Residential | HVAC | Envelope | Insulation | Single Family - Existing | Floor Insulation | R0 to R25 | Heat Pump | 0.21 | 0.11 | 0.19 | Insulation Single Family - Existing Floor Insulation R0 to R25 Heat Pump |  | Existing | Single Family |  | 1.28 | 45 | 2016-10-01 | 2022-03-31 | per Square feet of area insulated | R-Value 25 |  | Floor Insulation |  |  | RTF Approved | 2015-07-21 | ResSFWx_v3_4 | 0 | 0 | 0.41 | No | 292.84 | 0 |  | 12 | Standard | No | Not Per Unit | No
RHVEN12621 | Heating Zone 2 | All Cooling Zones | Residential | HVAC | Envelope | Insulation | Single Family - Existing | Floor Insulation | R0 to R25 | Heat Pump | 0.08 | 0.11 | 0.07 | Insulation Single Family - Existing Floor Insulation R0 to R25 Heat Pump |  | Existing | Single Family |  | 1.19 | 45 | 2022-04-01 | 2023-09-30 | per Square feet of area insulated | R-Value 25 |  | Floor Insulation |  |  | RTF Approved | 2015-07-21 | ResSFWx_v3_4 | 0 | 0 | 0.07 | No | 985.47 | 0 |  | 12 | Standard | No | Not Per Unit | No
RHVEN12622 | Heating Zone 2 | All Cooling Zones | Residential | HVAC | Envelope | Insulation | Single Family - Existing | Floor Insulation | R0 to R30 | Heat Pump | 0.22 | 0.11 | 0.2 | Insulation Single Family - Existing Floor Insulation R0 to R30 Heat Pump |  | Existing | Single Family |  | 1.32 | 45 | 2016-10-01 | 2022-03-31 | per Square feet of area insulated | R-value 30 |  | Floor Insulation |  |  | RTF Approved | 2015-07-21 | ResSFWx_v3_4 | 0 | 0 | 0.42 | No | 290.24 | 0 |  | 12 | Standard | No | Not Per Unit | No
RHVEN12622 | Heating Zone 2 | All Cooling Zones | Residential | HVAC | Envelope | Insulation | Single Family - Existing | Floor Insulation | R0 to R30 | Heat Pump | 0.08 | 0.11 | 0.07 | Insulation Single Family - Existing Floor Insulation R0 to R30 Heat Pump |  | Existing | Single Family |  | 1.41 | 45 | 2022-04-01 | 2023-09-30 | per Square feet of area insulated | R-value 30 |  | Floor Insulation |  |  | RTF Approved | 2015-07-21 | ResSFWx_v3_4 | 0 | 0 | 0.06 | No | 1149.19 | 0 |  | 12 | Standard | No | Not Per Unit | No
RHVEN12623 | Heating Zone 2 | All Cooling Zones | Residential | HVAC | Envelope | Insulation | Single Family - Existing | Floor Insulation | R19 to R30 | Heat Pump | 0.03 | 0.02 | 0.03 | Insulation Single Family - Existing Floor Insulation R19 to R30 Heat Pump |  | Existing | Single Family |  | 1.17 | 45 | 2016-10-01 | 2022-03-31 | per Square feet of area insulated | R-value 30 |  | Floor Insulation |  |  | RTF Approved | 2015-07-21 | ResSFWx_v3_4 | 0 | 0 | 0.07 | No | 2256.46 | 0 |  | 12 | Standard | No | Not Per Unit | No
RHVEN12623 | Heating Zone 2 | All Cooling Zones | Residential | HVAC | Envelope | Insulation | Single Family - Existing | Floor Insulation | R19 to R30 | Heat Pump | 0.05 | 0.02 | 0.05 | Insulation Single Family - Existing Floor Insulation R19 to R30 Heat Pump |  | Existing | Single Family |  | 1.01 | 45 | 2022-04-01 | 2023-09-30 | per Square feet of area insulated | R-value 30 |  | Floor Insulation |  |  | RTF Approved | 2015-07-21 | ResSFWx_v3_4 | 0 | 0 | 0.06 | No | 1206.7 | 0 |  | 12 | Standard | No | Not Per Unit | No
RHVEN12624 | Heating Zone 3 | All Cooling Zones | Residential | HVAC | Envelope | Insulation | Single Family - Existing | Attic Insulation | R0 to R38 | Heat Pump | 2.54 | 0.59 | 2.36 | Insulation Single Family - Existing Attic Insulation R0 to R38 Heat Pump |  | Existing | Single Family |  | 0.98 | 45 | 2016-10-01 | 2022-03-31 | per Square feet of area insulated | R-value 38 |  | Attic Insulation |  |  | RTF Approved | 2015-07-21 | ResSFWx_v3_4 | 0 | 0 | 5.56 | Yes | -49.08 | 0 |  | 12 | Standard | No | Not Per Unit | No
RHVEN12624 | Heating Zone 3 | All Cooling Zones | Residential | HVAC | Envelope | Insulation | Single Family - Existing | Attic Insulation | R0 to R38 | Heat Pump | 2.01 | 0.59 | 1.87 | Insulation Single Family - Existing Attic Insulation R0 to R38 Heat Pump |  | Existing | Single Family |  | 1.24 | 45 | 2022-04-01 | 2023-09-30 | per Square feet of area insulated | R-value 38 |  | Attic Insulation |  |  | RTF Approved | 2015-07-21 | ResSFWx_v3_4 | 0 | 0 | 1.83 | Yes | 32.6 | 0 |  | 12 | Standard | No | Not Per Unit | No
RHVEN12625 | Heating Zone 3 | All Cooling Zones | Residential | HVAC | Envelope | Insulation | Single Family - Existing | Attic Insulation | R0 to R49 | Heat Pump | 2.57 | 0.59 | 2.39 | Insulation Single Family - Existing Attic Insulation R0 to R49 Heat Pump |  | Existing | Single Family |  | 1.12 | 45 | 2016-10-01 | 2022-03-31 | per Square feet of area insulated | R-value 49 |  | Attic Insulation |  |  | RTF Approved | 2015-07-21 | ResSFWx_v3_4 | 0 | 0 | 5.06 | Yes | -49.75 | 0 |  | 12 | Standard | No | Not Per Unit | No
RHVEN12625 | Heating Zone 3 | All Cooling Zones | Residential | HVAC | Envelope | Insulation | Single Family - Existing | Attic Insulation | R0 to R49 | Heat Pump | 2.03 | 0.59 | 1.89 | Insulation Single Family - Existing Attic Insulation R0 to R49 Heat Pump |  | Existing | Single Family |  | 1.49 | 45 | 2022-04-01 | 2023-09-30 | per Square feet of area insulated | R-value 49 |  | Attic Insulation |  |  | RTF Approved | 2015-07-21 | ResSFWx_v3_4 | 0 | 0 | 1.54 | Yes | 39.99 | 0 |  | 12 | Standard | No | Not Per Unit | No
RHVEN12626 | Heating Zone 3 | All Cooling Zones | Residential | HVAC | Envelope | Insulation | Single Family - Existing | Attic Insulation | R11 to R38 | Heat Pump | 0.35 | 0.24 | 0.33 | Insulation Single Family - Existing Attic Insulation R11 to R38 Heat Pump |  | Existing | Single Family |  | 0.84 | 45 | 2016-10-01 | 2022-03-31 | per Square feet of area insulated | R-value 38 |  | Attic Insulation |  |  | RTF Approved | 2015-07-21 | ResSFWx_v3_4 | 0 | 0 | 0.85 | No | 85.03 | 0 |  | 12 | Standard | No | Not Per Unit | No
RHVEN12626 | Heating Zone 3 | All Cooling Zones | Residential | HVAC | Envelope | Insulation | Single Family - Existing | Attic Insulation | R11 to R38 | Heat Pump | 0.6 | 0.24 | 0.56 | Insulation Single Family - Existing Attic Insulation R11 to R38 Heat Pump |  | Existing | Single Family |  | 0.99 | 45 | 2022-04-01 | 2023-09-30 | per Square feet of area insulated | R-value 38 |  | Attic Insulation |  |  | RTF Approved | 2015-07-21 | ResSFWx_v3_4 | 0 | 0 | 0.69 | No | 97.93 | 0 |  | 12 | Standard | No | Not Per Unit | No
RHVEN12627 | Heating Zone 3 | All Cooling Zones | Residential | HVAC | Envelope | Insulation | Single Family - Existing | Attic Insulation | R11 to R49 | Heat Pump | 0.38 | 0.24 | 0.35 | Insulation Single Family - Existing Attic Insulation R11 to R49 Heat Pump |  | Existing | Single Family |  | 0.98 | 45 | 2016-10-01 | 2022-03-31 | per Square feet of area insulated | R-value 49 |  | Attic Insulation |  |  | RTF Approved | 2015-07-21 | ResSFWx_v3_4 | 0 | 0 | 0.79 | No | 96.7 | 0 |  | 12 | Standard | No | Not Per Unit | No
RHVEN12627 | Heating Zone 3 | All Cooling Zones | Residential | HVAC | Envelope | Insulation | Single Family - Existing | Attic Insulation | R11 to R49 | Heat Pump | 0.62 | 0.24 | 0.58 | Insulation Single Family - Existing Attic Insulation R11 to R49 Heat Pump |  | Existing | Single Family |  | 1.24 | 45 | 2022-04-01 | 2023-09-30 | per Square feet of area insulated | R-value 49 |  | Attic Insulation |  |  | RTF Approved | 2015-07-21 | ResSFWx_v3_4 | 0 | 0 | 0.57 | No | 119.62 | 0 |  | 12 | Standard | No | Not Per Unit | No
RHVEN12629 | Heating Zone 3 | All Cooling Zones | Residential | HVAC | Envelope | Insulation | Single Family - Existing | Attic Insulation | R19 to R38 | Heat Pump | 0.16 | 0.07 | 0.15 | Insulation Single Family - Existing Attic Insulation R19 to R38 Heat Pump |  | Existing | Single Family |  | 0.74 | 45 | 2016-10-01 | 2022-03-31 | per Square feet of area insulated | R-value 38 |  | Attic Insulation |  |  | RTF Approved | 2015-07-21 | ResSFWx_v3_4 | 0 | 0 | 0.44 | No | 226.46 | 0 |  | 12 | Standard | No | Not Per Unit | No
RHVEN12629 | Heating Zone 3 | All Cooling Zones | Residential | HVAC | Envelope | Insulation | Single Family - Existing | Attic Insulation | R19 to R38 | Heat Pump | 0.29 | 0.07 | 0.27 | Insulation Single Family - Existing Attic Insulation R19 to R38 Heat Pump |  | Existing | Single Family |  | 0.99 | 45 | 2022-04-01 | 2023-09-30 | per Square feet of area insulated | R-value 38 |  | Attic Insulation |  |  | RTF Approved | 2015-07-21 | ResSFWx_v3_4 | 0 | 0 | 0.33 | No | 212.59 | 0 |  | 12 | Standard | No | Not Per Unit | No
RHVEN12630 | Heating Zone 3 | All Cooling Zones | Residential | HVAC | Envelope | Insulation | Single Family - Existing | Attic Insulation | R19 to R49 | Heat Pump | 0.19 | 0.07 | 0.18 | Insulation Single Family - Existing Attic Insulation R19 to R49 Heat Pump |  | Existing | Single Family |  | 0.88 | 45 | 2016-10-01 | 2022-03-31 | per Square feet of area insulated | R-value 49 |  | Attic Insulation |  |  | RTF Approved | 2015-07-21 | ResSFWx_v3_4 | 0 | 0 | 0.45 | No | 222.98 | 0 |  | 12 | Standard | No | Not Per Unit | No
RHVEN12630 | Heating Zone 3 | All Cooling Zones | Residential | HVAC | Envelope | Insulation | Single Family - Existing | Attic Insulation | R19 to R49 | Heat Pump | 0.31 | 0.07 | 0.29 | Insulation Single Family - Existing Attic Insulation R19 to R49 Heat Pump |  | Existing | Single Family |  | 1.05 | 45 | 2022-04-01 | 2023-09-30 | per Square feet of area insulated | R-value 49 |  | Attic Insulation |  |  | RTF Approved | 2015-07-21 | ResSFWx_v3_4 | 0 | 0 | 0.33 | No | 210.58 | 0 |  | 12 | Standard | No | Not Per Unit | No
RHVEN12631 | Heating Zone 3 | All Cooling Zones | Residential | HVAC | Envelope | Insulation | Single Family - Existing | Attic Insulation | R30 to R38 | Heat Pump | 0.07 | 0.03 | 0.07 | Insulation Single Family - Existing Attic Insulation R30 to R38 Heat Pump |  | Existing | Single Family |  | 0.6 | 45 | 2016-10-01 | 2022-03-31 | per Square feet of area insulated | R-value 38 |  | Attic Insulation |  |  | RTF Approved | 2015-07-21 | ResSFWx_v3_4 | 0 | 0 | 0.25 | No | 459.38 | 0 |  | 12 | Standard | No | Not Per Unit | No
RHVEN12631 | Heating Zone 3 | All Cooling Zones | Residential | HVAC | Envelope | Insulation | Single Family - Existing | Attic Insulation | R30 to R38 | Heat Pump | 0.09 | 0.03 | 0.09 | Insulation Single Family - Existing Attic Insulation R30 to R38 Heat Pump |  | Existing | Single Family |  | 0.61 | 45 | 2022-04-01 | 2023-09-30 | per Square feet of area insulated | R-value 38 |  | Attic Insulation |  |  | RTF Approved | 2015-07-21 | ResSFWx_v3_4 | 0 | 0 | 0.17 | No | 417.84 | 0 |  | 12 | Standard | No | Not Per Unit | No
RHVEN12632 | Heating Zone 3 | All Cooling Zones | Residential | HVAC | Envelope | Insulation | Single Family - Existing | Attic Insulation | R30 to R49 | Heat Pump | 0.08 | 0.03 | 0.07 | Insulation Single Family - Existing Attic Insulation R30 to R49 Heat Pump |  | Existing | Single Family |  | 0.74 | 45 | 2016-10-01 | 2022-03-31 | per Square feet of area insulated | R-value 49 |  | Attic Insulation |  |  | RTF Approved | 2015-07-21 | ResSFWx_v3_4 | 0 | 0 | 0.21 | No | 548.53 | 0 |  | 12 | Standard | No | Not Per Unit | No
RHVEN12632 | Heating Zone 3 | All Cooling Zones | Residential | HVAC | Envelope | Insulation | Single Family - Existing | Attic Insulation | R30 to R49 | Heat Pump | 0.1 | 0.03 | 0.09 | Insulation Single Family - Existing Attic Insulation R30 to R49 Heat Pump |  | Existing | Single Family |  | 0.89 | 45 | 2022-04-01 | 2023-09-30 | per Square feet of area insulated | R-value 49 |  | Attic Insulation |  |  | RTF Approved | 2015-07-21 | ResSFWx_v3_4 | 0 | 0 | 0.12 | No | 581.53 | 0 |  | 12 | Standard | No | Not Per Unit | No
RHVEN12633 | Heating Zone 3 | All Cooling Zones | Residential | HVAC | Envelope | Insulation | Single Family - Existing | Attic Insulation | R38 to R49 | Heat Pump | 0.03 | 0.01 | 0.03 | Insulation Single Family - Existing Attic Insulation R38 to R49 Heat Pump |  | Existing | Single Family |  | 0.64 | 45 | 2016-10-01 | 2022-03-31 | per Square feet of area insulated | R-value 49 |  | Attic Insulation |  |  | RTF Approved | 2015-07-21 | ResSFWx_v3_4 | 0 | 0 | 0.11 | No | 1114.84 | 0 |  | 12 | Standard | No | Not Per Unit | No
RHVEN12634 | Heating Zone 3 | All Cooling Zones | Residential | HVAC | Envelope | Insulation | Single Family - Existing | Wall Insulation | R0 to R11 | Heat Pump | 1.94 | 0.63 | 1.79 | Insulation Single Family - Existing Wall Insulation R0 to R11 Heat Pump |  | Existing | Single Family |  | 1.39 | 45 | 2016-10-01 | 2022-03-31 | per Square feet of area insulated | R-value 11 |  | Wall Insulation |  |  | RTF Approved | 2015-07-21 | ResSFWx_v3_4 | 0 | 0 | 3.18 | Yes | -36.62 | 0 |  | 12 | Standard | No | Not Per Unit | No
RHVEN12634 | Heating Zone 3 | All Cooling Zones | Residential | HVAC | Envelope | Insulation | Single Family - Existing | Wall Insulation | R0 to R11 | Heat Pump | 0.94 | 0.63 | 0.88 | Insulation Single Family - Existing Wall Insulation R0 to R11 Heat Pump |  | Existing | Single Family |  | 1.56 | 45 | 2022-04-01 | 2023-09-30 | per Square feet of area insulated | R-value 11 |  | Wall Insulation |  |  | RTF Approved | 2015-07-21 | ResSFWx_v3_4 | 0 | 0 | 0.68 | No | 99.12 | 0 |  | 12 | Standard | No | Not Per Unit | No
RHVEN12635 | Heating Zone 3 | All Cooling Zones | Residential | HVAC | Envelope | Insulation | Single Family - Existing | Floor Insulation | R0 to R19 | Heat Pump | 0.39 | 0.13 | 0.36 | Insulation Single Family - Existing Floor Insulation R0 to R19 Heat Pump |  | Existing | Single Family |  | 1.23 | 45 | 2016-10-01 | 2022-03-31 | per Square feet of area insulated | R-value 19 |  | Floor Insulation |  |  | RTF Approved | 2015-07-21 | ResSFWx_v3_4 | 0 | 0 | 0.7 | No | 123.79 | 0 |  | 12 | Standard | No | Not Per Unit | No
RHVEN12635 | Heating Zone 3 | All Cooling Zones | Residential | HVAC | Envelope | Insulation | Single Family - Existing | Floor Insulation | R0 to R19 | Heat Pump | 0.07 | 0.13 | 0.07 | Insulation Single Family - Existing Floor Insulation R0 to R19 Heat Pump |  | Existing | Single Family |  | 1.01 | 45 | 2022-04-01 | 2023-09-30 | per Square feet of area insulated | R-value 19 |  | Floor Insulation |  |  | RTF Approved | 2015-07-21 | ResSFWx_v3_4 | 0 | 0 | 0.08 | No | 868.47 | 0 |  | 12 | Standard | No | Not Per Unit | No
RHVEN12636 | Heating Zone 3 | All Cooling Zones | Residential | HVAC | Envelope | Insulation | Single Family - Existing | Floor Insulation | R0 to R25 | Heat Pump | 0.41 | 0.15 | 0.38 | Insulation Single Family - Existing Floor Insulation R0 to R25 Heat Pump |  | Existing | Single Family |  | 1.28 | 45 | 2016-10-01 | 2022-03-31 | per Square feet of area insulated | R-Value 25 |  | Floor Insulation |  |  | RTF Approved | 2015-07-21 | ResSFWx_v3_4 | 0 | 0 | 0.85 | No | 93.95 | 0 |  | 12 | Standard | No | Not Per Unit | No
RHVEN12636 | Heating Zone 3 | All Cooling Zones | Residential | HVAC | Envelope | Insulation | Single Family - Existing | Floor Insulation | R0 to R25 | Heat Pump | 0.08 | 0.15 | 0.07 | Insulation Single Family - Existing Floor Insulation R0 to R25 Heat Pump |  | Existing | Single Family |  | 1.19 | 45 | 2022-04-01 | 2023-09-30 | per Square feet of area insulated | R-Value 25 |  | Floor Insulation |  |  | RTF Approved | 2015-07-21 | ResSFWx_v3_4 | 0 | 0 | 0.07 | No | 985.47 | 0 |  | 12 | Standard | No | Not Per Unit | No
RHVEN12637 | Heating Zone 3 | All Cooling Zones | Residential | HVAC | Envelope | Insulation | Single Family - Existing | Floor Insulation | R0 to R30 | Heat Pump | 0.43 | 0.15 | 0.4 | Insulation Single Family - Existing Floor Insulation R0 to R30 Heat Pump |  | Existing | Single Family |  | 1.32 | 45 | 2016-10-01 | 2022-03-31 | per Square feet of area insulated | R-value 30 |  | Floor Insulation |  |  | RTF Approved | 2015-07-21 | ResSFWx_v3_4 | 0 | 0 | 0.85 | No | 93.01 | 0 |  | 12 | Standard | No | Not Per Unit | No
RHVEN12637 | Heating Zone 3 | All Cooling Zones | Residential | HVAC | Envelope | Insulation | Single Family - Existing | Floor Insulation | R0 to R30 | Heat Pump | 0.08 | 0.15 | 0.07 | Insulation Single Family - Existing Floor Insulation R0 to R30 Heat Pump |  | Existing | Single Family |  | 1.41 | 45 | 2022-04-01 | 2023-09-30 | per Square feet of area insulated | R-value 30 |  | Floor Insulation |  |  | RTF Approved | 2015-07-21 | ResSFWx_v3_4 | 0 | 0 | 0.06 | No | 1149.19 | 0 |  | 12 | Standard | No | Not Per Unit | No
RHVEN12638 | Heating Zone 3 | All Cooling Zones | Residential | HVAC | Envelope | Insulation | Single Family - Existing | Floor Insulation | R19 to R30 | Heat Pump | 0.04 | 0.02 | 0.04 | Insulation Single Family - Existing Floor Insulation R19 to R30 Heat Pump |  | Existing | Single Family |  | 1.17 | 45 | 2016-10-01 | 2022-03-31 | per Square feet of area insulated | R-value 30 |  | Floor Insulation |  |  | RTF Approved | 2015-07-21 | ResSFWx_v3_4 | 0 | 0 | 0.08 | No | 1857.06 | 0 |  | 12 | Standard | No | Not Per Unit | No
RHVEN12638 | Heating Zone 3 | All Cooling Zones | Residential | HVAC | Envelope | Insulation | Single Family - Existing | Floor Insulation | R19 to R30 | Heat Pump | 0.05 | 0.02 | 0.05 | Insulation Single Family - Existing Floor Insulation R19 to R30 Heat Pump |  | Existing | Single Family |  | 1.01 | 45 | 2022-04-01 | 2023-09-30 | per Square feet of area insulated | R-value 30 |  | Floor Insulation |  |  | RTF Approved | 2015-07-21 | ResSFWx_v3_4 | 0 | 0 | 0.06 | No | 1206.7 | 0 |  | 12 | Standard | No | Not Per Unit | No
RHVEN12639 | Heating Zone 1 | All Cooling Zones | Residential | HVAC | Envelope | Windows | Single Family - Existing | Prime Windows and Patio Doors | Single Pane Base to 0.30 Window | Heat Pump | 7.53 | 2 | 6.99 | Windows Single Family - Existing Prime Windows and Patio Doors Single Pane Base to 0.30 Window Heat Pump |  | Existing | Single Family |  | 18.51 | 45 | 2016-10-01 | 2022-03-31 | per Square feet of window replaced | U-Factor .30 |  | Window | Window u-factor .30 or better; Patio door u-factor .35 or better |  | RTF Approved | 2015-07-21 | ResSFWx_v3_4 | 0 | 0 | 0.9 | No | 78.46 | 0 |  | 12 | Standard | No | Not Per Unit | No
RHVEN12639 | Heating Zone 1 | All Cooling Zones | Residential | HVAC | Envelope | Windows | Single Family - Existing | Prime Windows and Patio Doors | Single Pane Base Window to 0.30 or better, Patio door to 0.35 or better | Heat Pump | 3.12 | 2 | 2.9 | Windows Single Family - Existing Prime Windows and Patio Doors Single Pane Base Window to 0.30 or better, Patio door to 0.35 or better Heat Pump |  | Existing | Single Family |  | 22.6 | 45 | 2022-04-01 | 2023-09-30 | per Square feet of window replaced | Window u-factor .30 or better; Patio door u-factor .35 or better |  | Window |  |  | RTF Approved | 2015-07-21 | ResSFWx_v3_4 | 0 | 0 | 0.15 | No | 454.69 | 0 |  | 12 | Standard | No | Not Per Unit | No
RHVEN12640 | Heating Zone 1 | All Cooling Zones | Residential | HVAC | Envelope | Windows | Single Family - Existing | Prime Windows and Patio Doors | Double Pane Base to 0.30 Window | Heat Pump | 4.06 | 2 | 3.77 | Windows Single Family - Existing Prime Windows and Patio Doors Double Pane Base to 0.30 Window Heat Pump |  | Existing | Single Family |  | 18.51 | 45 | 2016-10-01 | 2022-03-31 | per Square feet of window replaced | U-Factor .30 |  | Window | Window u-factor .30 or better; Patio door u-factor .35 or better |  | RTF Approved | 2015-07-21 | ResSFWx_v3_4 | 0 | 0 | 0.44 | No | 226.19 | 0 |  | 12 | Standard | No | Not Per Unit | No
RHVEN12640 | Heating Zone 1 | All Cooling Zones | Residential | HVAC | Envelope | Windows | Single Family - Existing | Prime Windows and Patio Doors | Double Pane Base Window to 0.30 or better, Patio door to 0.35 or better | Heat Pump | 2.37 | 2 | 2.2 | Windows Single Family - Existing Prime Windows and Patio Doors Double Pane Base Window to 0.30 or better, Patio door to 0.35 or better Heat Pump |  | Existing | Single Family |  | 22.6 | 45 | 2022-04-01 | 2023-09-30 | per Square feet of window replaced | Window u-factor .30 or better; Patio door u-factor .35 or better |  | Window |  |  | RTF Approved | 2015-07-21 | ResSFWx_v3_4 | 0 | 0 | 0.12 | No | 600.95 | 0 |  | 12 | Standard | No | Not Per Unit | No
RHVEN12641 | Heating Zone 1 | All Cooling Zones | Residential | HVAC | Envelope | Windows | Single Family - Existing | Prime Windows and Patio Doors | Single Pane Base to 0.22 Window | Heat Pump | 8.25 | 3 | 7.65 | Windows Single Family - Existing Prime Windows and Patio Doors Single Pane Base to 0.22 Window Heat Pump |  | Existing | Single Family |  | 21.8 | 45 | 2016-10-01 | 2022-03-31 | per Square feet of window replaced | U-Factor .22 |  | Window | Window u-factor .22 or better; Patio door u-factor .30 or better |  | RTF Approved | 2015-07-21 | ResSFWx_v3_4 | 0 | 0 | 0.83 | No | 91.25 | 0 |  | 12 | Standard | No | Not Per Unit | No
RHVEN12641 | Heating Zone 1 | All Cooling Zones | Residential | HVAC | Envelope | Windows | Single Family - Existing | Prime Windows and Patio Doors | Single Pane Base Window to 0.22 or better, Patio door to 0.30 or better | Heat Pump | 3.52 | 3 | 3.28 | Windows Single Family - Existing Prime Windows and Patio Doors Single Pane Base Window to 0.22 or better, Patio door to 0.30 or better Heat Pump |  | Existing | Single Family |  | 26.25 | 45 | 2022-04-01 | 2023-09-30 | per Square feet of window replaced | Window u-factor .22 or better; Patio door u-factor .30 or better |  | Window |  |  | RTF Approved | 2015-07-21 | ResSFWx_v3_4 | 0 | 0 | 0.15 | No | 467.13 | 0 |  | 12 | Standard | No | Not Per Unit | No
RHVEN12642 | Heating Zone 1 | All Cooling Zones | Residential | HVAC | Envelope | Windows | Single Family - Existing | Prime Windows and Patio Doors | Double Pane Base to 0.22 Window | Heat Pump | 4.64 | 3 | 4.31 | Windows Single Family - Existing Prime Windows and Patio Doors Double Pane Base to 0.22 Window Heat Pump |  | Existing | Single Family |  | 21.8 | 45 | 2016-10-01 | 2022-03-31 | per Square feet of window replaced | U-Factor .22 |  | Window | Window u-factor .22 or better; Patio door u-factor .30 or better |  | RTF Approved | 2015-07-21 | ResSFWx_v3_4 | 0 | 0 | 0.43 | No | 232.66 | 0 |  | 12 | Standard | No | Not Per Unit | No
RHVEN12642 | Heating Zone 1 | All Cooling Zones | Residential | HVAC | Envelope | Windows | Single Family - Existing | Prime Windows and Patio Doors | Double Pane Base Window to 0.22 or better, Patio door to 0.30 or better | Heat Pump | 2.76 | 3 | 2.57 | Windows Single Family - Existing Prime Windows and Patio Doors Double Pane Base Window to 0.22 or better, Patio door to 0.30 or better Heat Pump |  | Existing | Single Family |  | 26.25 | 45 | 2022-04-01 | 2023-09-30 | per Square feet of window replaced | Window u-factor .22 or better; Patio door u-factor .30 or better |  | Window |  |  | RTF Approved | 2015-07-21 | ResSFWx_v3_4 | 0 | 0 | 0.12 | No | 598.36 | 0 |  | 12 | Standard | No | Not Per Unit | No
RHVEN12643 | Heating Zone 1 | All Cooling Zones | Residential | HVAC | Envelope | Air Sealing | Single Family - Existing | Whole House Air Sealing |  | Heat Pump | 0.26 | 0.15 | 0.24 | Air Sealing Single Family - Existing Whole House Air Sealing Heat Pump |  | Existing | Single Family |  | 0.66 | 15 | 2016-10-01 | 2022-03-31 | per CFM50 reduction | [5 empty] | RTF Approved | 2015-07-21 | ResSFWx_v3_4 | 0 | 0 | 0.49 | No | 201.5 | 0 |  | 12 | Standard | No | Not Per Unit | No
RHVEN12643 | Heating Zone 1 | All Cooling Zones | Residential | HVAC | Envelope | Air Sealing | Single Family - Existing | Whole House Air Sealing |  | Heat Pump | 0.04 | 0.15 | 0.03 | Air Sealing Single Family - Existing Whole House Air Sealing Heat Pump |  | Existing | Single Family |  | 0.64 | 15 | 2022-04-01 | 2023-09-30 | per CFM50 reduction | [5 empty] | RTF Approved | 2015-07-21 | ResSFWx_v3_4 | 0 | 0 | 0.04 | No | 1943.37 | 0 |  | 12 | Standard | No | Not Per Unit | No
RHVEN12644 | Heating Zone 2 | All Cooling Zones | Residential | HVAC | Envelope | Windows | Single Family - Existing | Prime Windows and Patio Doors | Single Pane Base to 0.30 Window | Heat Pump | 9.3 | 2 | 8.63 | Windows Single Family - Existing Prime Windows and Patio Doors Single Pane Base to 0.30 Window Heat Pump |  | Existing | Single Family |  | 18.51 | 45 | 2016-10-01 | 2022-03-31 | per Square feet of window replaced | U-Factor .30 |  | Window | Window u-factor .30 or better; Patio door u-factor .35 or better |  | RTF Approved | 2015-07-21 | ResSFWx_v3_4 | 0 | 0 | 1.08 | Yes | 52.65 | 0 |  | 12 | Standard | No | Not Per Unit | No
RHVEN12644 | Heating Zone 2 | All Cooling Zones | Residential | HVAC | Envelope | Windows | Single Family - Existing | Prime Windows and Patio Doors | Single Pane Base Window to 0.30 or better, Patio door to 0.35 or better | Heat Pump | 4.77 | 2 | 4.44 | Windows Single Family - Existing Prime Windows and Patio Doors Single Pane Base Window to 0.30 or better, Patio door to 0.35 or better Heat Pump |  | Existing | Single Family |  | 22.6 | 45 | 2022-04-01 | 2023-09-30 | per Square feet of window replaced | Window u-factor .30 or better; Patio door u-factor .35 or better |  | Window |  |  | RTF Approved | 2015-07-21 | ResSFWx_v3_4 | 0 | 0 | 0.24 | No | 294.53 | 0 |  | 12 | Standard | No | Not Per Unit | No
RHVEN12645 | Heating Zone 2 | All Cooling Zones | Residential | HVAC | Envelope | Windows | Single Family - Existing | Prime Windows and Patio Doors | Double Pane Base to 0.30 Window | Heat Pump | 5.49 | 2 | 5.1 | Windows Single Family - Existing Prime Windows and Patio Doors Double Pane Base to 0.30 Window Heat Pump |  | Existing | Single Family |  | 18.51 | 45 | 2016-10-01 | 2022-03-31 | per Square feet of window replaced | U-Factor .30 |  | Window | Window u-factor .30 or better; Patio door u-factor .35 or better |  | RTF Approved | 2015-07-21 | ResSFWx_v3_4 | 0 | 0 | 0.58 | No | 151.87 | 0 |  | 12 | Standard | No | Not Per Unit | No
RHVEN12645 | Heating Zone 2 | All Cooling Zones | Residential | HVAC | Envelope | Windows | Single Family - Existing | Prime Windows and Patio Doors | Double Pane Base Window to 0.30 or better, Patio door to 0.35 or better | Heat Pump | 4.05 | 2 | 3.77 | Windows Single Family - Existing Prime Windows and Patio Doors Double Pane Base Window to 0.30 or better, Patio door to 0.35 or better Heat Pump |  | Existing | Single Family |  | 22.6 | 45 | 2022-04-01 | 2023-09-30 | per Square feet of window replaced | Window u-factor .30 or better; Patio door u-factor .35 or better |  | Window |  |  | RTF Approved | 2015-07-21 | ResSFWx_v3_4 | 0 | 0 | 0.2 | No | 348.49 | 0 |  | 12 | Standard | No | Not Per Unit | No
RHVEN12646 | Heating Zone 2 | All Cooling Zones | Residential | HVAC | Envelope | Windows | Single Family - Existing | Prime Windows and Patio Doors | Single Pane Base to 0.22 Window | Heat Pump | 10.15 | 3 | 9.42 | Windows Single Family - Existing Prime Windows and Patio Doors Single Pane Base to 0.22 Window Heat Pump |  | Existing | Single Family |  | 21.8 | 45 | 2016-10-01 | 2022-03-31 | per Square feet of window replaced | U-Factor .22 |  | Window | Window u-factor .22 or better; Patio door u-factor .30 or better |  | RTF Approved | 2015-07-21 | ResSFWx_v3_4 | 0 | 0 | 1 | Yes | 62.41 | 0 |  | 12 | Standard | No | Not Per Unit | No
RHVEN12646 | Heating Zone 2 | All Cooling Zones | Residential | HVAC | Envelope | Windows | Single Family - Existing | Prime Windows and Patio Doors | Single Pane Base Window to 0.22 or better, Patio door to 0.30 or better | Heat Pump | 5.38 | 3 | 5.01 | Windows Single Family - Existing Prime Windows and Patio Doors Single Pane Base Window to 0.22 or better, Patio door to 0.30 or better Heat Pump |  | Existing | Single Family |  | 26.25 | 45 | 2022-04-01 | 2023-09-30 | per Square feet of window replaced | Window u-factor .22 or better; Patio door u-factor .30 or better |  | Window |  |  | RTF Approved | 2015-07-21 | ResSFWx_v3_4 | 0 | 0 | 0.23 | No | 303.78 | 0 |  | 12 | Standard | No | Not Per Unit | No
RHVEN12647 | Heating Zone 2 | All Cooling Zones | Residential | HVAC | Envelope | Windows | Single Family - Existing | Prime Windows and Patio Doors | Double Pane Base to 0.22 Window | Heat Pump | 6.25 | 3 | 5.8 | Windows Single Family - Existing Prime Windows and Patio Doors Double Pane Base to 0.22 Window Heat Pump |  | Existing | Single Family |  | 21.8 | 45 | 2016-10-01 | 2022-03-31 | per Square feet of window replaced | U-Factor .22 |  | Window | Window u-factor .22 or better; Patio door u-factor .30 or better |  | RTF Approved | 2015-07-21 | ResSFWx_v3_4 | 0 | 0 | 0.57 | No | 157.6 | 0 |  | 12 | Standard | No | Not Per Unit | No
RHVEN12647 | Heating Zone 2 | All Cooling Zones | Residential | HVAC | Envelope | Windows | Single Family - Existing | Prime Windows and Patio Doors | Double Pane Base Window to 0.22 or better, Patio door to 0.30 or better | Heat Pump | 4.72 | 3 | 4.39 | Windows Single Family - Existing Prime Windows and Patio Doors Double Pane Base Window to 0.22 or better, Patio door to 0.30 or better Heat Pump |  | Existing | Single Family |  | 26.25 | 45 | 2022-04-01 | 2023-09-30 | per Square feet of window replaced | Window u-factor .22 or better; Patio door u-factor .30 or better |  | Window |  |  | RTF Approved | 2015-07-21 | ResSFWx_v3_4 | 0 | 0 | 0.2 | No | 347.15 | 0 |  | 12 | Standard | No | Not Per Unit | No
RHVEN12648 | Heating Zone 2 | All Cooling Zones | Residential | HVAC | Envelope | Air Sealing | Single Family - Existing | Whole House Air Sealing |  | Heat Pump | 0.34 | 0.15 | 0.31 | Air Sealing Single Family - Existing Whole House Air Sealing Heat Pump |  | Existing | Single Family |  | 0.66 | 15 | 2016-10-01 | 2022-03-31 | per CFM50 reduction | [5 empty] | RTF Approved | 2015-07-21 | ResSFWx_v3_4 | 0 | 0 | 0.65 | No | 136.16 | 0 |  | 12 | Standard | No | Not Per Unit | No
RHVEN12648 | Heating Zone 2 | All Cooling Zones | Residential | HVAC | Envelope | Air Sealing | Single Family - Existing | Whole House Air Sealing |  | Heat Pump | 0.05 | 0.15 | 0.04 | Air Sealing Single Family - Existing Whole House Air Sealing Heat Pump |  | Existing | Single Family |  | 0.64 | 15 | 2022-04-01 | 2023-09-30 | per CFM50 reduction | [5 empty] | RTF Approved | 2015-07-21 | ResSFWx_v3_4 | 0 | 0 | 0.05 | No | 1490.55 | 0 |  | 12 | Standard | No | Not Per Unit | No
RHVEN12649 | Heating Zone 3 | All Cooling Zones | Residential | HVAC | Envelope | Windows | Single Family - Existing | Prime Windows and Patio Doors | Single Pane Base to 0.30 Window | Heat Pump | 11.01 | 2 | 10.21 | Windows Single Family - Existing Prime Windows and Patio Doors Single Pane Base to 0.30 Window Heat Pump |  | Existing | Single Family |  | 18.51 | 45 | 2016-10-01 | 2022-03-31 | per Square feet of window replaced | U-Factor .30 |  | Window | Window u-factor .30 or better; Patio door u-factor .35 or better |  | RTF Approved | 2015-07-21 | ResSFWx_v3_4 | 0 | 0 | 1.33 | Yes | 27.65 | 0.01 |  | 12 | Standard | No | Not Per Unit | No
RHVEN12649 | Heating Zone 3 | All Cooling Zones | Residential | HVAC | Envelope | Windows | Single Family - Existing | Prime Windows and Patio Doors | Single Pane Base Window to 0.30 or better, Patio door to 0.35 or better | Heat Pump | 4.77 | 2 | 4.44 | Windows Single Family - Existing Prime Windows and Patio Doors Single Pane Base Window to 0.30 or better, Patio door to 0.35 or better Heat Pump |  | Existing | Single Family |  | 22.6 | 45 | 2022-04-01 | 2023-09-30 | per Square feet of window replaced | Window u-factor .30 or better; Patio door u-factor .35 or better |  | Window |  |  | RTF Approved | 2015-07-21 | ResSFWx_v3_4 | 0 | 0 | 0.24 | No | 294.53 | 0 |  | 12 | Standard | No | Not Per Unit | No
RHVEN12650 | Heating Zone 3 | All Cooling Zones | Residential | HVAC | Envelope | Windows | Single Family - Existing | Prime Windows and Patio Doors | Double Pane Base to 0.30 Window | Heat Pump | 6.11 | 2 | 5.67 | Windows Single Family - Existing Prime Windows and Patio Doors Double Pane Base to 0.30 Window Heat Pump |  | Existing | Single Family |  | 18.51 | 45 | 2016-10-01 | 2022-03-31 | per Square feet of window replaced | U-Factor .30 |  | Window | Window u-factor .30 or better; Patio door u-factor .35 or better |  | RTF Approved | 2015-07-21 | ResSFWx_v3_4 | 0 | 0 | 0.71 | No | 118.63 | 0 |  | 12 | Standard | No | Not Per Unit | No
RHVEN12650 | Heating Zone 3 | All Cooling Zones | Residential | HVAC | Envelope | Windows | Single Family - Existing | Prime Windows and Patio Doors | Double Pane Base Window to 0.30 or better, Patio door to 0.35 or better | Heat Pump | 4.05 | 2 | 3.77 | Windows Single Family - Existing Prime Windows and Patio Doors Double Pane Base Window to 0.30 or better, Patio door to 0.35 or better Heat Pump |  | Existing | Single Family |  | 22.6 | 45 | 2022-04-01 | 2023-09-30 | per Square feet of window replaced | Window u-factor .30 or better; Patio door u-factor .35 or better |  | Window |  |  | RTF Approved | 2015-07-21 | ResSFWx_v3_4 | 0 | 0 | 0.2 | No | 348.49 | 0 |  | 12 | Standard | No | Not Per Unit | No
RHVEN12651 | Heating Zone 3 | All Cooling Zones | Residential | HVAC | Envelope | Windows | Single Family - Existing | Prime Windows and Patio Doors | Single Pane Base to 0.22 Window | Heat Pump | 12.05 | 3 | 11.17 | Windows Single Family - Existing Prime Windows and Patio Doors Single Pane Base to 0.22 Window Heat Pump |  | Existing | Single Family |  | 21.8 | 45 | 2016-10-01 | 2022-03-31 | per Square feet of window replaced | U-Factor .22 |  | Window | Window u-factor .22 or better; Patio door u-factor .30 or better |  | RTF Approved | 2015-07-21 | ResSFWx_v3_4 | 0 | 0 | 1.24 | Yes | 34.96 | 0.01 |  | 12 | Standard | No | Not Per Unit | No
RHVEN12651 | Heating Zone 3 | All Cooling Zones | Residential | HVAC | Envelope | Windows | Single Family - Existing | Prime Windows and Patio Doors | Single Pane Base Window to 0.22 or better, Patio door to 0.30 or better | Heat Pump | 5.38 | 3 | 5.01 | Windows Single Family - Existing Prime Windows and Patio Doors Single Pane Base Window to 0.22 or better, Patio door to 0.30 or better Heat Pump |  | Existing | Single Family |  | 26.25 | 45 | 2022-04-01 | 2023-09-30 | per Square feet of window replaced | Window u-factor .22 or better; Patio door u-factor .30 or better |  | Window |  |  | RTF Approved | 2015-07-21 | ResSFWx_v3_4 | 0 | 0 | 0.23 | No | 303.78 | 0 |  | 12 | Standard | No | Not Per Unit | No
RHVEN12652 | Heating Zone 3 | All Cooling Zones | Residential | HVAC | Envelope | Windows | Single Family - Existing | Prime Windows and Patio Doors | Double Pane Base to 0.22 Window | Heat Pump | 7.01 | 3 | 6.51 | Windows Single Family - Existing Prime Windows and Patio Doors Double Pane Base to 0.22 Window Heat Pump |  | Existing | Single Family |  | 21.8 | 45 | 2016-10-01 | 2022-03-31 | per Square feet of window replaced | U-Factor .22 |  | Window | Window u-factor .22 or better; Patio door u-factor .30 or better |  | RTF Approved | 2015-07-21 | ResSFWx_v3_4 | 0 | 0 | 0.7 | No | 122.79 | 0 |  | 12 | Standard | No | Not Per Unit | No
RHVEN12652 | Heating Zone 3 | All Cooling Zones | Residential | HVAC | Envelope | Windows | Single Family - Existing | Prime Windows and Patio Doors | Double Pane Base Window to 0.22 or better, Patio door to 0.30 or better | Heat Pump | 4.72 | 3 | 4.39 | Windows Single Family - Existing Prime Windows and Patio Doors Double Pane Base Window to 0.22 or better, Patio door to 0.30 or better Heat Pump |  | Existing | Single Family |  | 26.25 | 45 | 2022-04-01 | 2023-09-30 | per Square feet of window replaced | Window u-factor .22 or better; Patio door u-factor .30 or better |  | Window |  |  | RTF Approved | 2015-07-21 | ResSFWx_v3_4 | 0 | 0 | 0.2 | No | 347.15 | 0 |  | 12 | Standard | No | Not Per Unit | No
RHVEN12653 | Heating Zone 3 | All Cooling Zones | Residential | HVAC | Envelope | Air Sealing | Single Family - Existing | Whole House Air Sealing |  | Heat Pump | 0.37 | 0.15 | 0.35 | Air Sealing Single Family - Existing Whole House Air Sealing Heat Pump |  | Existing | Single Family |  | 0.66 | 15 | 2016-10-01 | 2022-03-31 | per CFM50 reduction | [5 empty] | RTF Approved | 2015-07-21 | ResSFWx_v3_4 | 0 | 0 | 0.73 | No | 113.42 | 0 |  | 12 | Standard | No | Not Per Unit | No
RHVEN12653 | Heating Zone 3 | All Cooling Zones | Residential | HVAC | Envelope | Air Sealing | Single Family - Existing | Whole House Air Sealing |  | Heat Pump | 0.05 | 0.15 | 0.04 | Air Sealing Single Family - Existing Whole House Air Sealing Heat Pump |  | Existing | Single Family |  | 0.64 | 15 | 2022-04-01 | 2023-09-30 | per CFM50 reduction | [5 empty] | RTF Approved | 2015-07-21 | ResSFWx_v3_4 | 0 | 0 | 0.05 | No | 1490.55 | 0 |  | 12 | Standard | No | Not Per Unit | No
RHVEN12826 | Heating Zone 1 | All Cooling Zones | Residential | HVAC | Envelope | Windows | Multifamily - Existing - Low Rise | Prime Windows and Patio Doors | Single Pane Base Window to 0.22 or better, Patio door to 0.30 or better | Any Electric Heat | 29.55 | 16 | 26.5 | Windows Multifamily - Existing - Low Rise Prime Windows and Patio Doors Single Pane Base Window to 0.22 or better, Patio door to 0.30 or better Any Electric Heat |  | Existing | Multifamily Low Rise |  | 26.98 | 45 | 2023-10-01 |  | per Square feet of window replaced | Window u-factor .22 or better; Patio door u-factor .30 or better |  | Window |  |  | RTF Approved | 2022-04-18 | ResMFWeatherization_v5_0 | 0.010898 | 0 | 0.88 | No | 35.25 | 0.006 |  | 15 | Standard | No | Not Per Unit | No
RHVEN12826 | Heating Zone 1 | All Cooling Zones | Residential | HVAC | Envelope | Windows | Multifamily - Existing - Low Rise | Prime Windows and Patio Doors | Single Pane Base Window to 0.22 or better, Patio door to 0.30 or better | Any Electric Heat | 28.54 | 16 | 26.5 | Windows Multifamily - Existing - Low Rise Prime Windows and Patio Doors Single Pane Base Window to 0.22 or better, Patio door to 0.30 or better Any Electric Heat |  | Existing | Multifamily Low Rise |  | 26.98 | 45 | 2022-04-01 | 2023-09-30 | per Square feet of window replaced | Window u-factor .22 or better; Patio door u-factor .30 or better |  | Window |  |  | RTF Approved | 2017-03-28 | ResMFWeatherization_v3_4.xlsm | 0.01 | 0.01 | 2.39 | Yes | -18.48 | 0 |  | 15 | Standard | No | Not Per Unit | No
RHVEN12826 | Heating Zone 1 | All Cooling Zones | Residential | HVAC | Envelope | Windows | Multifamily - Existing - Low Rise | Prime Windows and Patio Doors | Single Pane Base to 0.22 Window | Any Electric Heat | 29.16 | 16 | 27.05 | Windows Multifamily - Existing - Low Rise Prime Windows and Patio Doors Single Pane Base to 0.22 Window Any Electric Heat |  | Existing | Multifamily Low Rise |  | 19.87 | 45 | 2019-10-01 | 2022-03-31 | per Square feet of window replaced | U-Factor .22 |  | Window | Window u-factor .22 or better; Patio door u-factor .30 or better |  | RTF Approved | 2017-03-28 | ResMFWeatherization_v3_4.xlsm | 0.01 | 0.01 | 3.22 | Yes | -33.34 | 0.01 |  | 15 | Standard | No | Not Per Unit | No
RHVEN12827 | Heating Zone 1 | All Cooling Zones | Residential | HVAC | Envelope | Windows | Multifamily - Existing - Low Rise | Prime Windows and Patio Doors | Double Pane Base Window to 0.22 or better, Patio door to 0.30 or better | Any Electric Heat | 17.27 | 16 | 15.48 | Windows Multifamily - Existing - Low Rise Prime Windows and Patio Doors Double Pane Base Window to 0.22 or better, Patio door to 0.30 or better Any Electric Heat |  | Existing | Multifamily Low Rise |  | 26.98 | 45 | 2023-10-01 |  | per Square feet of window replaced | Window u-factor .22 or better; Patio door u-factor .30 or better |  | Window |  |  | RTF Approved | 2022-04-18 | ResMFWeatherization_v5_0 | 0.006368 | 0 | 0.51 | No | 77.32 | 0.0035556 |  | 15 | Standard | No | Not Per Unit | No
RHVEN12827 | Heating Zone 1 | All Cooling Zones | Residential | HVAC | Envelope | Windows | Multifamily - Existing - Low Rise | Prime Windows and Patio Doors | Double Pane Base Window to 0.22 or better, Patio door to 0.30 or better | Any Electric Heat | 16.68 | 16 | 15.48 | Windows Multifamily - Existing - Low Rise Prime Windows and Patio Doors Double Pane Base Window to 0.22 or better, Patio door to 0.30 or better Any Electric Heat |  | Existing | Multifamily Low Rise |  | 26.98 | 45 | 2022-04-01 | 2023-09-30 | per Square feet of window replaced | Window u-factor .22 or better; Patio door u-factor .30 or better |  | Window |  |  | RTF Approved | 2017-03-28 | ResMFWeatherization_v3_4.xlsm | 0.01 | 0.01 | 1.39 | Yes | 24.29 | 0 |  | 15 | Standard | No | Not Per Unit | No
RHVEN12827 | Heating Zone 1 | All Cooling Zones | Residential | HVAC | Envelope | Windows | Multifamily - Existing - Low Rise | Prime Windows and Patio Doors | Double Pane Base to 0.22 Window | Any Electric Heat | 16.29 | 16 | 15.11 | Windows Multifamily - Existing - Low Rise Prime Windows and Patio Doors Double Pane Base to 0.22 Window Any Electric Heat |  | Existing | Multifamily Low Rise |  | 19.87 | 45 | 2019-10-01 | 2022-03-31 | per Square feet of window replaced | U-Factor .22 |  | Window | Window u-factor .22 or better; Patio door u-factor .30 or better |  | RTF Approved | 2017-03-28 | ResMFWeatherization_v3_4.xlsm | 0.01 | 0.01 | 1.8 | Yes | 0.93 | 0.01 |  | 15 | Standard | No | Not Per Unit | No
RHVEN12828 | Heating Zone 2 | All Cooling Zones | Residential | HVAC | Envelope | Windows | Multifamily - Existing - Low Rise | Prime Windows and Patio Doors | Single Pane Base Window to 0.22 or better, Patio door to 0.30 or better | Any Electric Heat | 39.11 | 16 | 35.07 | Windows Multifamily - Existing - Low Rise Prime Windows and Patio Doors Single Pane Base Window to 0.22 or better, Patio door to 0.30 or better Any Electric Heat |  | Existing | Multifamily Low Rise |  | 26.98 | 45 | 2023-10-01 |  | per Square feet of window replaced | Window u-factor .22 or better; Patio door u-factor .30 or better |  | Window |  |  | RTF Approved | 2022-04-18 | ResMFWeatherization_v5_0 | 0.014425 | 0.01 | 1.16 | Yes | 20.79 | 0.008 |  | 15 | Standard | No | Not Per Unit | No
RHVEN12828 | Heating Zone 2 | All Cooling Zones | Residential | HVAC | Envelope | Windows | Multifamily - Existing - Low Rise | Prime Windows and Patio Doors | Single Pane Base Window to 0.22 or better, Patio door to 0.30 or better | Any Electric Heat | 37.78 | 16 | 35.07 | Windows Multifamily - Existing - Low Rise Prime Windows and Patio Doors Single Pane Base Window to 0.22 or better, Patio door to 0.30 or better Any Electric Heat |  | Existing | Multifamily Low Rise |  | 26.98 | 45 | 2022-04-01 | 2023-09-30 | per Square feet of window replaced | Window u-factor .22 or better; Patio door u-factor .30 or better |  | Window |  |  | RTF Approved | 2017-03-28 | ResMFWeatherization_v3_4.xlsm | 0.01 | 0.01 | 3.16 | Yes | -33.18 | 0 |  | 15 | Standard | No | Not Per Unit | No
RHVEN12828 | Heating Zone 2 | All Cooling Zones | Residential | HVAC | Envelope | Windows | Multifamily - Existing - Low Rise | Prime Windows and Patio Doors | Single Pane Base to 0.22 Window | Any Electric Heat | 38.07 | 16 | 35.32 | Windows Multifamily - Existing - Low Rise Prime Windows and Patio Doors Single Pane Base to 0.22 Window Any Electric Heat |  | Existing | Multifamily Low Rise |  | 19.87 | 45 | 2019-10-01 | 2022-03-31 | per Square feet of window replaced | U-Factor .22 |  | Window | Window u-factor .22 or better; Patio door u-factor .30 or better |  | RTF Approved | 2017-03-28 | ResMFWeatherization_v3_4.xlsm | 0.01 | 0.01 | 4.21 | Yes | -43.48 | 0.02 |  | 15 | Standard | No | Not Per Unit | No
RHVEN12829 | Heating Zone 2 | All Cooling Zones | Residential | HVAC | Envelope | Windows | Multifamily - Existing - Low Rise | Prime Windows and Patio Doors | Double Pane Base Window to 0.22 or better, Patio door to 0.30 or better | Any Electric Heat | 23.22 | 16 | 20.82 | Windows Multifamily - Existing - Low Rise Prime Windows and Patio Doors Double Pane Base Window to 0.22 or better, Patio door to 0.30 or better Any Electric Heat |  | Existing | Multifamily Low Rise |  | 26.98 | 45 | 2023-10-01 |  | per Square feet of window replaced | Window u-factor .22 or better; Patio door u-factor .30 or better |  | Window |  |  | RTF Approved | 2022-04-18 | ResMFWeatherization_v5_0 | 0.008562 | 0 | 0.69 | No | 51.39 | 0.0048889 |  | 15 | Standard | No | Not Per Unit | No
RHVEN12829 | Heating Zone 2 | All Cooling Zones | Residential | HVAC | Envelope | Windows | Multifamily - Existing - Low Rise | Prime Windows and Patio Doors | Double Pane Base Window to 0.22 or better, Patio door to 0.30 or better | Any Electric Heat | 22.42 | 16 | 20.82 | Windows Multifamily - Existing - Low Rise Prime Windows and Patio Doors Double Pane Base Window to 0.22 or better, Patio door to 0.30 or better Any Electric Heat |  | Existing | Multifamily Low Rise |  | 26.98 | 45 | 2022-04-01 | 2023-09-30 | per Square feet of window replaced | Window u-factor .22 or better; Patio door u-factor .30 or better |  | Window |  |  | RTF Approved | 2017-03-28 | ResMFWeatherization_v3_4.xlsm | 0.01 | 0.01 | 1.88 | Yes | -2.08 | 0 |  | 15 | Standard | No | Not Per Unit | No
RHVEN12829 | Heating Zone 2 | All Cooling Zones | Residential | HVAC | Envelope | Windows | Multifamily - Existing - Low Rise | Prime Windows and Patio Doors | Double Pane Base to 0.22 Window | Any Electric Heat | 21.93 | 16 | 20.35 | Windows Multifamily - Existing - Low Rise Prime Windows and Patio Doors Double Pane Base to 0.22 Window Any Electric Heat |  | Existing | Multifamily Low Rise |  | 19.87 | 45 | 2019-10-01 | 2022-03-31 | per Square feet of window replaced | U-Factor .22 |  | Window | Window u-factor .22 or better; Patio door u-factor .30 or better |  | RTF Approved | 2017-03-28 | ResMFWeatherization_v3_4.xlsm | 0.01 | 0.01 | 2.42 | Yes | -19.06 | 0.01 |  | 15 | Standard | No | Not Per Unit | No
RHVEN12830 | Heating Zone 3 | All Cooling Zones | Residential | HVAC | Envelope | Windows | Multifamily - Existing - Low Rise | Prime Windows and Patio Doors | Single Pane Base Window to 0.22 or better, Patio door to 0.30 or better | Any Electric Heat | 47.03 | 16 | 42.16 | Windows Multifamily - Existing - Low Rise Prime Windows and Patio Doors Single Pane Base Window to 0.22 or better, Patio door to 0.30 or better Any Electric Heat |  | Existing | Multifamily Low Rise |  | 28.6 | 45 | 2023-10-01 |  | per Square feet of window replaced | Window u-factor .22 or better; Patio door u-factor .30 or better |  | Window |  |  | RTF Approved | 2022-04-18 | ResMFWeatherization_v5_0 | 0.017343 | 0.01 | 1.39 | Yes | 13.27 | 0.0097778 |  | 15 | Standard | No | Not Per Unit | No
RHVEN12830 | Heating Zone 3 | All Cooling Zones | Residential | HVAC | Envelope | Windows | Multifamily - Existing - Low Rise | Prime Windows and Patio Doors | Single Pane Base Window to 0.22 or better, Patio door to 0.30 or better | Any Electric Heat | 45.42 | 16 | 42.16 | Windows Multifamily - Existing - Low Rise Prime Windows and Patio Doors Single Pane Base Window to 0.22 or better, Patio door to 0.30 or better Any Electric Heat |  | Existing | Multifamily Low Rise |  | 26.98 | 45 | 2022-04-01 | 2023-09-30 | per Square feet of window replaced | Window u-factor .22 or better; Patio door u-factor .30 or better |  | Window |  |  | RTF Approved | 2017-03-28 | ResMFWeatherization_v3_4.xlsm | 0.02 | 0.02 | 3.8 | Yes | -40.82 | 0 |  | 15 | Standard | No | Not Per Unit | No
RHVEN12830 | Heating Zone 3 | All Cooling Zones | Residential | HVAC | Envelope | Windows | Multifamily - Existing - Low Rise | Prime Windows and Patio Doors | Single Pane Base to 0.22 Window | Any Electric Heat | 45.77 | 16 | 42.47 | Windows Multifamily - Existing - Low Rise Prime Windows and Patio Doors Single Pane Base to 0.22 Window Any Electric Heat |  | Existing | Multifamily Low Rise |  | 19.87 | 45 | 2019-10-01 | 2022-03-31 | per Square feet of window replaced | U-Factor .22 |  | Window | Window u-factor .22 or better; Patio door u-factor .30 or better |  | RTF Approved | 2017-03-28 | ResMFWeatherization_v3_4.xlsm | 0.02 | 0.02 | 5.06 | Yes | -49.07 | 0.02 |  | 15 | Standard | No | Not Per Unit | No
RHVEN12831 | Heating Zone 3 | All Cooling Zones | Residential | HVAC | Envelope | Windows | Multifamily - Existing - Low Rise | Prime Windows and Patio Doors | Double Pane Base Window to 0.22 or better, Patio door to 0.30 or better | Any Electric Heat | 28.32 | 16 | 25.4 | Windows Multifamily - Existing - Low Rise Prime Windows and Patio Doors Double Pane Base Window to 0.22 or better, Patio door to 0.30 or better Any Electric Heat |  | Existing | Multifamily Low Rise |  | 28.6 | 45 | 2023-10-01 |  | per Square feet of window replaced | Window u-factor .22 or better; Patio door u-factor .30 or better |  | Window |  |  | RTF Approved | 2022-04-18 | ResMFWeatherization_v5_0 | 0.010446 | 0 | 0.84 | No | 37.81 | 0.0057778 |  | 15 | Standard | No | Not Per Unit | No
RHVEN12831 | Heating Zone 3 | All Cooling Zones | Residential | HVAC | Envelope | Windows | Multifamily - Existing - Low Rise | Prime Windows and Patio Doors | Double Pane Base Window to 0.22 or better, Patio door to 0.30 or better | Any Electric Heat | 27.36 | 16 | 25.4 | Windows Multifamily - Existing - Low Rise Prime Windows and Patio Doors Double Pane Base Window to 0.22 or better, Patio door to 0.30 or better Any Electric Heat |  | Existing | Multifamily Low Rise |  | 26.98 | 45 | 2022-04-01 | 2023-09-30 | per Square feet of window replaced | Window u-factor .22 or better; Patio door u-factor .30 or better |  | Window |  |  | RTF Approved | 2017-03-28 | ResMFWeatherization_v3_4.xlsm | 0.01 | 0.01 | 2.29 | Yes | -15.88 | 0 |  | 15 | Standard | No | Not Per Unit | No
RHVEN12831 | Heating Zone 3 | All Cooling Zones | Residential | HVAC | Envelope | Windows | Multifamily - Existing - Low Rise | Prime Windows and Patio Doors | Double Pane Base to 0.22 Window | Any Electric Heat | 26.94 | 16 | 24.99 | Windows Multifamily - Existing - Low Rise Prime Windows and Patio Doors Double Pane Base to 0.22 Window Any Electric Heat |  | Existing | Multifamily Low Rise |  | 19.87 | 45 | 2019-10-01 | 2022-03-31 | per Square feet of window replaced | U-Factor .22 |  | Window | Window u-factor .22 or better; Patio door u-factor .30 or better |  | RTF Approved | 2017-03-28 | ResMFWeatherization_v3_4.xlsm | 0.01 | 0.01 | 2.98 | Yes | -29.77 | 0.01 |  | 15 | Standard | No | Not Per Unit | No
RHVEN12838 | Heating Zone 1 | All Cooling Zones | Residential | HVAC | Envelope | Insulation | Multifamily - Existing - Low Rise | Exterior Insulated Door | ENERGY STAR | Any Electric Heat | 2.87 | 40 | 2.66 | Insulation Multifamily - Existing - Low Rise Exterior Insulated Door ENERGY STAR Any Electric Heat |  | Existing | Multifamily Low Rise |  | 18.78 | 20 | 2023-10-01 |  | per door | ENERGY STAR |  | Exterior Door |  |  | RTF Approved | 2022-04-18 | ResMFWeatherization_v5_0 | 0.001095 | 0 | 0.13 | No | 362.64 | 0.0015 |  | 15 | Standard | No | Per Unit | No
RHVEN12838 | Heating Zone 1 | All Cooling Zones | Residential | HVAC | Envelope | Insulation | Multifamily - Existing - Low Rise | Exterior Insulated Door | ENERGY STAR | Any Electric Heat | 2.87 | 40 | 2.66 | Insulation Multifamily - Existing - Low Rise Exterior Insulated Door ENERGY STAR Any Electric Heat |  | Existing | Multifamily Low Rise |  | 17.6 | 20 | 2022-04-01 | 2023-09-30 | per door | ENERGY STAR |  | Exterior Door |  |  | RTF Approved | 2017-03-28 | ResMFWeatherization_v3_4.xlsm | 0 | 0 | 0.37 | No | 311.72 | 0 |  | 15 | Standard | No | Per Unit | No
RHVEN12838 | Heating Zone 1 | All Cooling Zones | Residential | HVAC | Envelope | Insulation | Multifamily - Existing - Low Rise | Exterior Insulated Door | ENERGY STAR | Any Electric Heat | 3.27 | 40 | 3.04 | Insulation Multifamily - Existing - Low Rise Exterior Insulated Door ENERGY STAR Any Electric Heat |  | Existing | Multifamily Low Rise |  | 17.6 | 20 | 2019-10-01 | 2022-03-31 | per door | ENERGY STAR |  | Exterior Door |  |  | RTF Approved | 2017-03-28 | ResMFWeatherization_v3_4.xlsm | 0 | 0 | 0.41 | No | 265.31 | 0 |  | 15 | Standard | No | Per Unit | No
RHVEN12839 | Heating Zone 2 | All Cooling Zones | Residential | HVAC | Envelope | Insulation | Multifamily - Existing - Low Rise | Exterior Insulated Door | ENERGY STAR | Any Electric Heat | 3.81 | 40 | 3.54 | Insulation Multifamily - Existing - Low Rise Exterior Insulated Door ENERGY STAR Any Electric Heat |  | Existing | Multifamily Low Rise |  | 18.78 | 20 | 2023-10-01 |  | per door | ENERGY STAR |  | Exterior Door |  |  | RTF Approved | 2022-04-18 | ResMFWeatherization_v5_0 | 0.001456 | 0 | 0.18 | No | 266.71 | 0.002 |  | 15 | Standard | No | Per Unit | No
RHVEN12839 | Heating Zone 2 | All Cooling Zones | Residential | HVAC | Envelope | Insulation | Multifamily - Existing - Low Rise | Exterior Insulated Door | ENERGY STAR | Any Electric Heat | 3.81 | 40 | 3.54 | Insulation Multifamily - Existing - Low Rise Exterior Insulated Door ENERGY STAR Any Electric Heat |  | Existing | Multifamily Low Rise |  | 17.6 | 20 | 2022-04-01 | 2023-09-30 | per door | ENERGY STAR |  | Exterior Door |  |  | RTF Approved | 2017-03-28 | ResMFWeatherization_v3_4.xlsm | 0 | 0 | 0.49 | No | 214.84 | 0 |  | 15 | Standard | No | Per Unit | No
RHVEN12839 | Heating Zone 2 | All Cooling Zones | Residential | HVAC | Envelope | Insulation | Multifamily - Existing - Low Rise | Exterior Insulated Door | ENERGY STAR | Any Electric Heat | 4.12 | 40 | 3.82 | Insulation Multifamily - Existing - Low Rise Exterior Insulated Door ENERGY STAR Any Electric Heat |  | Existing | Multifamily Low Rise |  | 17.6 | 20 | 2019-10-01 | 2022-03-31 | per door | ENERGY STAR |  | Exterior Door |  |  | RTF Approved | 2017-03-28 | ResMFWeatherization_v3_4.xlsm | 0 | 0 | 0.51 | No | 195.08 | 0 |  | 15 | Standard | No | Per Unit | No
RHVEN12840 | Heating Zone 3 | All Cooling Zones | Residential | HVAC | Envelope | Insulation | Multifamily - Existing - Low Rise | Exterior Insulated Door | ENERGY STAR | Any Electric Heat | 4.54 | 40 | 4.21 | Insulation Multifamily - Existing - Low Rise Exterior Insulated Door ENERGY STAR Any Electric Heat |  | Existing | Multifamily Low Rise |  | 18.78 | 20 | 2023-10-01 |  | per door | ENERGY STAR |  | Exterior Door |  |  | RTF Approved | 2022-04-18 | ResMFWeatherization_v5_0 | 0.001732 | 0 | 0.21 | No | 220.41 | 0.002 |  | 15 | Standard | No | Per Unit | No
RHVEN12840 | Heating Zone 3 | All Cooling Zones | Residential | HVAC | Envelope | Insulation | Multifamily - Existing - Low Rise | Exterior Insulated Door | ENERGY STAR | Any Electric Heat | 4.54 | 40 | 4.21 | Insulation Multifamily - Existing - Low Rise Exterior Insulated Door ENERGY STAR Any Electric Heat |  | Existing | Multifamily Low Rise |  | 17.6 | 20 | 2022-04-01 | 2023-09-30 | per door | ENERGY STAR |  | Exterior Door |  |  | RTF Approved | 2017-03-28 | ResMFWeatherization_v3_4.xlsm | 0 | 0 | 0.58 | No | 168.09 | 0 |  | 15 | Standard | No | Per Unit | No
RHVEN12840 | Heating Zone 3 | All Cooling Zones | Residential | HVAC | Envelope | Insulation | Multifamily - Existing - Low Rise | Exterior Insulated Door | ENERGY STAR | Any Electric Heat | 4.85 | 40 | 4.5 | Insulation Multifamily - Existing - Low Rise Exterior Insulated Door ENERGY STAR Any Electric Heat |  | Existing | Multifamily Low Rise |  | 17.6 | 20 | 2019-10-01 | 2022-03-31 | per door | ENERGY STAR |  | Exterior Door |  |  | RTF Approved | 2017-03-28 | ResMFWeatherization_v3_4.xlsm | 0 | 0 | 0.6 | No | 154.3 | 0 |  | 15 | Standard | No | Per Unit | No
RHVEN12844 | Heating Zone 1 | All Cooling Zones | Residential | HVAC | Envelope | Windows | Manufactured Home - Existing | Low-E Storm Windows | Double Pane Metal | Any Electric Heat | 6.9404 | 2 | 6.21 | Windows Manufactured Home - Existing Low-E Storm Windows Double Pane Metal Any Electric Heat |  | Existing | Manufactured Home |  | 9.84 | 20 | 2023-10-01 |  | per Square foot | ENERGY STAR |  | Window |  |  | RTF Approved | 2016-01-21 | ResMHWeatherization_v5_0 | 0.0011064 | 0.0011554 | 0.23046 | No | 95.9602 | 0.0032273 |  | 15 | Standard | No | Not Per Unit | No
RHVEN12844 | Heating Zone 1 | All Cooling Zones | Residential | HVAC | Envelope | Windows | Manufactured Home - Existing | Low-E Storm Windows | Double Pane Metal | Any Electric Heat | 6.69 | 2 | 6.21 | Windows Manufactured Home - Existing Low-E Storm Windows Double Pane Metal Any Electric Heat |  | Existing | Manufactured Home |  | 9.84 | 20 | 2022-04-01 | 2023-09-30 | per Square foot | ENERGY STAR |  | Window |  |  | RTF Approved | 2016-01-21 | ResMHWeatherization_v4_2 | 0 | 0 | 1.53 | Yes | 21.17 | 0 |  | 15 | Standard | No | Not Per Unit | No
RHVEN12844 | Heating Zone 1 | All Cooling Zones | Residential | HVAC | Envelope | Windows | Manufactured Home - Existing | Low-E Storm Windows | Double Pane Metal | Any Electric Heat | 2.52 | 2 | 2.33 | Windows Manufactured Home - Existing Low-E Storm Windows Double Pane Metal Any Electric Heat |  | Existing | Manufactured Home |  | 9.84 | 20 | 2019-10-01 | 2022-03-31 | per Square foot | ENERGY STAR |  | Window |  |  | RTF Approved | 2016-01-21 | ResMHWeatherization_v4_2 | 0 | 0 | 0.5 | No | 235.6 | 0 |  | 15 | Standard | No | Not Per Unit | No
RHVEN12846 | Heating Zone 1 | All Cooling Zones | Residential | HVAC | Envelope | Windows | Manufactured Home - Existing | Low-E Storm Windows | Single Pane Metal | Any Electric Heat | 14.4172 | 2 | 12.9 | Windows Manufactured Home - Existing Low-E Storm Windows Single Pane Metal Any Electric Heat |  | Existing | Manufactured Home |  | 9.84 | 20 | 2023-10-01 |  | per Square foot | ENERGY STAR |  | Window |  |  | RTF Approved | 2016-01-21 | ResMHWeatherization_v5_0 | 0.0022983 | 0.0024001 | 0.47873 | No | 32.0433 | 0.006704 |  | 15 | Standard | No | Not Per Unit | No
RHVEN12846 | Heating Zone 1 | All Cooling Zones | Residential | HVAC | Envelope | Windows | Manufactured Home - Existing | Low-E Storm Windows | Single Pane Metal | Any Electric Heat | 13.92 | 2 | 12.9 | Windows Manufactured Home - Existing Low-E Storm Windows Single Pane Metal Any Electric Heat |  | Existing | Manufactured Home |  | 9.84 | 20 | 2022-04-01 | 2023-09-30 | per Square foot | ENERGY STAR |  | Window |  |  | RTF Approved | 2016-01-21 | ResMHWeatherization_v4_2 | 0.01 | 0.01 | 3.19 | Yes | 10.18 | 0.01 |  | 15 | Standard | No | Not Per Unit | No
RHVEN12846 | Heating Zone 1 | All Cooling Zones | Residential | HVAC | Envelope | Windows | Manufactured Home - Existing | Low-E Storm Windows | Single Pane Metal | Any Electric Heat | 9.57 | 2 | 8.87 | Windows Manufactured Home - Existing Low-E Storm Windows Single Pane Metal Any Electric Heat |  | Existing | Manufactured Home |  | 9.84 | 20 | 2019-10-01 | 2022-03-31 | per Square foot | ENERGY STAR |  | Window |  |  | RTF Approved | 2016-01-21 | ResMHWeatherization_v4_2 | 0.01 | 0 | 1.9 | Yes | -21.6 | 0 |  | 15 | Standard | No | Not Per Unit | No
RHVEN12848 | Heating Zone 1 | All Cooling Zones | Residential | HVAC | Envelope | Windows | Manufactured Home - Existing | Low-E Storm Windows | Single Pane Wood | Any Electric Heat | 14.4172 | 2 | 12.9 | Windows Manufactured Home - Existing Low-E Storm Windows Single Pane Wood Any Electric Heat |  | Existing | Manufactured Home |  | 9.84 | 20 | 2023-10-01 |  | per Square foot | ENERGY STAR |  | Window |  |  | RTF Approved | 2016-01-21 | ResMHWeatherization_v5_0 | 0.0022983 | 0.0024001 | 0.47873 | No | 32.0433 | 0.006704 |  | 15 | Standard | No | Not Per Unit | No
RHVEN12848 | Heating Zone 1 | All Cooling Zones | Residential | HVAC | Envelope | Windows | Manufactured Home - Existing | Low-E Storm Windows | Single Pane Wood | Any Electric Heat | 13.92 | 2 | 12.9 | Windows Manufactured Home - Existing Low-E Storm Windows Single Pane Wood Any Electric Heat |  | Existing | Manufactured Home |  | 9.84 | 20 | 2022-04-01 | 2023-09-30 | per Square foot | ENERGY STAR |  | Window |  |  | RTF Approved | 2016-01-21 | ResMHWeatherization_v4_2 | 0.01 | 0.01 | 3.19 | Yes | 10.18 | 0.01 |  | 15 | Standard | No | Not Per Unit | No
RHVEN12848 | Heating Zone 1 | All Cooling Zones | Residential | HVAC | Envelope | Windows | Manufactured Home - Existing | Low-E Storm Windows | Single Pane Wood | Any Electric Heat | 3.78 | 2 | 3.51 | Windows Manufactured Home - Existing Low-E Storm Windows Single Pane Wood Any Electric Heat |  | Existing | Manufactured Home |  | 9.84 | 20 | 2019-10-01 | 2022-03-31 | per Square foot | ENERGY STAR |  | Window |  |  | RTF Approved | 2016-01-21 | ResMHWeatherization_v4_2 | 0 | 0 | 0.8 | No | 118.8 | 0 |  | 15 | Standard | No | Not Per Unit | No
RHVEN12850 | Heating Zone 2 | All Cooling Zones | Residential | HVAC | Envelope | Windows | Manufactured Home - Existing | Low-E Storm Windows | Double Pane Metal | Any Electric Heat | 9.3097 | 2 | 8.33 | Windows Manufactured Home - Existing Low-E Storm Windows Double Pane Metal Any Electric Heat |  | Existing | Manufactured Home |  | 9.84 | 20 | 2023-10-01 |  | per Square foot | ENERGY STAR |  | Window |  |  | RTF Approved | 2016-01-21 | ResMHWeatherization_v5_0 | 0.0014841 | 0.0015498 | 0.30913 | No | 64.5934 | 0.004329 |  | 15 | Standard | No | Not Per Unit | No
RHVEN12850 | Heating Zone 2 | All Cooling Zones | Residential | HVAC | Envelope | Windows | Manufactured Home - Existing | Low-E Storm Windows | Double Pane Metal | Any Electric Heat | 8.99 | 2 | 8.33 | Windows Manufactured Home - Existing Low-E Storm Windows Double Pane Metal Any Electric Heat |  | Existing | Manufactured Home |  | 9.84 | 20 | 2022-04-01 | 2023-09-30 | per Square foot | ENERGY STAR |  | Window |  |  | RTF Approved | 2016-01-21 | ResMHWeatherization_v4_2 | 0 | 0 | 2.06 | Yes | 15.77 | 0 |  | 15 | Standard | No | Not Per Unit | No
RHVEN12850 | Heating Zone 2 | All Cooling Zones | Residential | HVAC | Envelope | Windows | Manufactured Home - Existing | Low-E Storm Windows | Double Pane Metal | Any Electric Heat | 4.8 | 2 | 4.45 | Windows Manufactured Home - Existing Low-E Storm Windows Double Pane Metal Any Electric Heat |  | Existing | Manufactured Home |  | 9.84 | 20 | 2019-10-01 | 2022-03-31 | per Square foot | ENERGY STAR |  | Window |  |  | RTF Approved | 2016-01-21 | ResMHWeatherization_v4_2 | 0 | 0 | 1 | Yes | 59.2 | 0 |  | 15 | Standard | No | Not Per Unit | No
RHVEN12852 | Heating Zone 2 | All Cooling Zones | Residential | HVAC | Envelope | Windows | Manufactured Home - Existing | Low-E Storm Windows | Single Pane Metal | Any Electric Heat | 16.2892 | 2 | 14.58 | Windows Manufactured Home - Existing Low-E Storm Windows Single Pane Metal Any Electric Heat |  | Existing | Manufactured Home |  | 9.84 | 20 | 2023-10-01 |  | per Square foot | ENERGY STAR |  | Window |  |  | RTF Approved | 2016-01-21 | ResMHWeatherization_v5_0 | 0.0025967 | 0.0027118 | 0.54089 | No | 25.2248 | 0.0075745 |  | 15 | Standard | No | Not Per Unit | No
RHVEN12852 | Heating Zone 2 | All Cooling Zones | Residential | HVAC | Envelope | Windows | Manufactured Home - Existing | Low-E Storm Windows | Single Pane Metal | Any Electric Heat | 15.72 | 2 | 14.58 | Windows Manufactured Home - Existing Low-E Storm Windows Single Pane Metal Any Electric Heat |  | Existing | Manufactured Home |  | 9.84 | 20 | 2022-04-01 | 2023-09-30 | per Square foot | ENERGY STAR |  | Window |  |  | RTF Approved | 2016-01-21 | ResMHWeatherization_v4_2 | 0.01 | 0.01 | 3.6 | Yes | 9.01 | 0.01 |  | 15 | Standard | No | Not Per Unit | No
RHVEN12852 | Heating Zone 2 | All Cooling Zones | Residential | HVAC | Envelope | Windows | Manufactured Home - Existing | Low-E Storm Windows | Single Pane Metal | Any Electric Heat | 14.8 | 2 | 13.73 | Windows Manufactured Home - Existing Low-E Storm Windows Single Pane Metal Any Electric Heat |  | Existing | Manufactured Home |  | 9.84 | 20 | 2019-10-01 | 2022-03-31 | per Square foot | ENERGY STAR |  | Window |  |  | RTF Approved | 2016-01-21 | ResMHWeatherization_v4_2 | 0.01 | 0.01 | 3.1 | Yes | -64.6 | 0.01 |  | 15 | Standard | No | Not Per Unit | No
RHVEN12854 | Heating Zone 2 | All Cooling Zones | Residential | HVAC | Envelope | Windows | Manufactured Home - Existing | Low-E Storm Windows | Single Pane Wood | Any Electric Heat | 16.2892 | 2 | 14.58 | Windows Manufactured Home - Existing Low-E Storm Windows Single Pane Wood Any Electric Heat |  | Existing | Manufactured Home |  | 9.84 | 20 | 2023-10-01 |  | per Square foot | ENERGY STAR |  | Window |  |  | RTF Approved | 2016-01-21 | ResMHWeatherization_v5_0 | 0.0025967 | 0.0027118 | 0.54089 | No | 25.2248 | 0.0075745 |  | 15 | Standard | No | Not Per Unit | No
RHVEN12854 | Heating Zone 2 | All Cooling Zones | Residential | HVAC | Envelope | Windows | Manufactured Home - Existing | Low-E Storm Windows | Single Pane Wood | Any Electric Heat | 15.72 | 2 | 14.58 | Windows Manufactured Home - Existing Low-E Storm Windows Single Pane Wood Any Electric Heat |  | Existing | Manufactured Home |  | 9.84 | 20 | 2022-04-01 | 2023-09-30 | per Square foot | ENERGY STAR |  | Window |  |  | RTF Approved | 2016-01-21 | ResMHWeatherization_v4_2 | 0.01 | 0.01 | 3.6 | Yes | 9.01 | 0.01 |  | 15 | Standard | No | Not Per Unit | No
RHVEN12854 | Heating Zone 2 | All Cooling Zones | Residential | HVAC | Envelope | Windows | Manufactured Home - Existing | Low-E Storm Windows | Single Pane Wood | Any Electric Heat | 7.89 | 2 | 7.32 | Windows Manufactured Home - Existing Low-E Storm Windows Single Pane Wood Any Electric Heat |  | Existing | Manufactured Home |  | 9.84 | 20 | 2019-10-01 | 2022-03-31 | per Square foot | ENERGY STAR |  | Window |  |  | RTF Approved | 2016-01-21 | ResMHWeatherization_v4_2 | 0 | 0 | 1.7 | Yes | -12.6 | 0 |  | 15 | Standard | No | Not Per Unit | No
RHVEN12856 | Heating Zone 3 | All Cooling Zones | Residential | HVAC | Envelope | Windows | Manufactured Home - Existing | Low-E Storm Windows | Double Pane Metal | Any Electric Heat | 9.3097 | 2 | 8.33 | Windows Manufactured Home - Existing Low-E Storm Windows Double Pane Metal Any Electric Heat |  | Existing | Manufactured Home |  | 9.84 | 20 | 2023-10-01 |  | per Square foot | ENERGY STAR |  | Window |  |  | RTF Approved | 2016-01-21 | ResMHWeatherization_v5_0 | 0.0014841 | 0.0015498 | 0.30913 | No | 64.5934 | 0.004329 |  | 15 | Standard | No | Not Per Unit | No
RHVEN12856 | Heating Zone 3 | All Cooling Zones | Residential | HVAC | Envelope | Windows | Manufactured Home - Existing | Low-E Storm Windows | Double Pane Metal | Any Electric Heat | 8.99 | 2 | 8.33 | Windows Manufactured Home - Existing Low-E Storm Windows Double Pane Metal Any Electric Heat |  | Existing | Manufactured Home |  | 9.84 | 20 | 2022-04-01 | 2023-09-30 | per Square foot | ENERGY STAR |  | Window |  |  | RTF Approved | 2016-01-21 | ResMHWeatherization_v4_2 | 0 | 0 | 2.06 | Yes | 15.77 | 0 |  | 15 | Standard | No | Not Per Unit | No
RHVEN12856 | Heating Zone 3 | All Cooling Zones | Residential | HVAC | Envelope | Windows | Manufactured Home - Existing | Low-E Storm Windows | Double Pane Metal | Any Electric Heat | 7.81 | 2 | 7.24 | Windows Manufactured Home - Existing Low-E Storm Windows Double Pane Metal Any Electric Heat |  | Existing | Manufactured Home |  | 9.84 | 20 | 2019-10-01 | 2022-03-31 | per Square foot | ENERGY STAR |  | Window |  |  | RTF Approved | 2016-01-21 | ResMHWeatherization_v4_2 | 0 | 0 | 1.7 | Yes | -11.4 | 0 |  | 15 | Standard | No | Not Per Unit | No
RHVEN12858 | Heating Zone 3 | All Cooling Zones | Residential | HVAC | Envelope | Windows | Manufactured Home - Existing | Low-E Storm Windows | Single Pane Metal | Any Electric Heat | 16.2892 | 2 | 14.58 | Windows Manufactured Home - Existing Low-E Storm Windows Single Pane Metal Any Electric Heat |  | Existing | Manufactured Home |  | 9.84 | 20 | 2023-10-01 |  | per Square foot | ENERGY STAR |  | Window |  |  | RTF Approved | 2016-01-21 | ResMHWeatherization_v5_0 | 0.0025967 | 0.0027118 | 0.54089 | No | 25.2248 | 0.0075745 |  | 15 | Standard | No | Not Per Unit | No
RHVEN12858 | Heating Zone 3 | All Cooling Zones | Residential | HVAC | Envelope | Windows | Manufactured Home - Existing | Low-E Storm Windows | Single Pane Metal | Any Electric Heat | 15.72 | 2 | 14.58 | Windows Manufactured Home - Existing Low-E Storm Windows Single Pane Metal Any Electric Heat |  | Existing | Manufactured Home |  | 9.84 | 20 | 2022-04-01 | 2023-09-30 | per Square foot | ENERGY STAR |  | Window |  |  | RTF Approved | 2016-01-21 | ResMHWeatherization_v4_2 | 0.01 | 0.01 | 3.6 | Yes | 9.01 | 0.01 |  | 15 | Standard | No | Not Per Unit | No
RHVEN12858 | Heating Zone 3 | All Cooling Zones | Residential | HVAC | Envelope | Windows | Manufactured Home - Existing | Low-E Storm Windows | Single Pane Metal | Any Electric Heat | 18.51 | 2 | 17.17 | Windows Manufactured Home - Existing Low-E Storm Windows Single Pane Metal Any Electric Heat |  | Existing | Manufactured Home |  | 9.84 | 20 | 2019-10-01 | 2022-03-31 | per Square foot | ENERGY STAR |  | Window |  |  | RTF Approved | 2016-01-21 | ResMHWeatherization_v4_2 | 0.01 | 0.01 | 3.9 | Yes | -76.5 | 0.01 |  | 15 | Standard | No | Not Per Unit | No
RHVEN12860 | Heating Zone 3 | All Cooling Zones | Residential | HVAC | Envelope | Windows | Manufactured Home - Existing | Low-E Storm Windows | Single Pane Wood | Any Electric Heat | 16.2892 | 2 | 14.58 | Windows Manufactured Home - Existing Low-E Storm Windows Single Pane Wood Any Electric Heat |  | Existing | Manufactured Home |  | 9.84 | 20 | 2023-10-01 |  | per Square foot | ENERGY STAR |  | Window |  |  | RTF Approved | 2016-01-21 | ResMHWeatherization_v5_0 | 0.0025967 | 0.0027118 | 0.54089 | No | 25.2248 | 0.0075745 |  | 15 | Standard | No | Not Per Unit | No
RHVEN12860 | Heating Zone 3 | All Cooling Zones | Residential | HVAC | Envelope | Windows | Manufactured Home - Existing | Low-E Storm Windows | Single Pane Wood | Any Electric Heat | 15.72 | 2 | 14.58 | Windows Manufactured Home - Existing Low-E Storm Windows Single Pane Wood Any Electric Heat |  | Existing | Manufactured Home |  | 9.84 | 20 | 2022-04-01 | 2023-09-30 | per Square foot | ENERGY STAR |  | Window |  |  | RTF Approved | 2016-01-21 | ResMHWeatherization_v4_2 | 0.01 | 0.01 | 3.6 | Yes | 9.01 | 0.01 |  | 15 | Standard | No | Not Per Unit | No
RHVEN12860 | Heating Zone 3 | All Cooling Zones | Residential | HVAC | Envelope | Windows | Manufactured Home - Existing | Low-E Storm Windows | Single Pane Wood | Any Electric Heat | 11.86 | 2 | 10.99 | Windows Manufactured Home - Existing Low-E Storm Windows Single Pane Wood Any Electric Heat |  | Existing | Manufactured Home |  | 9.84 | 20 | 2019-10-01 | 2022-03-31 | per Square foot | ENERGY STAR |  | Window |  |  | RTF Approved | 2016-01-21 | ResMHWeatherization_v4_2 | 0.01 | 0.01 | 2.5 | Yes | -49.8 | 0.01 |  | 15 | Standard | No | Not Per Unit | No
RHVEN12862 | Heating Zone 1 | All Cooling Zones | Residential | HVAC | Envelope | Windows | Single Family - Existing | Low-E Storm Windows | Double Pane Metal | Any Electric Heat | 3.92 | 2 | 3.51 | Windows Single Family - Existing Low-E Storm Windows Double Pane Metal Any Electric Heat |  | Existing | Single Family |  | 9.81 | 20 | 2023-10-01 |  | per Square foot | ENERGY STAR |  | Window |  |  | BPA Qualified |  |  | 0.0014608 | 0.0015256 | 0.30459 | No | 65.9617 | 0.0042612 |  | 15 | Standard | No | Not Per Unit | No
RHVEN12862 | Heating Zone 1 | All Cooling Zones | Residential | HVAC | Envelope | Windows | Single Family - Existing | Low-E Storm Windows | Double Pane Metal | Any Electric Heat | 3.78 | 2 | 3.51 | Windows Single Family - Existing Low-E Storm Windows Double Pane Metal Any Electric Heat |  | Existing | Single Family |  | 9.81 | 20 | 2022-04-01 | 2023-09-30 | per Square foot | ENERGY STAR |  | Window |  |  | BPA Qualified |  |  | 0 | 0 | 8.34 | Yes | 3.9 | 0 |  | 15 | Standard | No | Not Per Unit | No
RHVEN12862 | Heating Zone 1 | All Cooling Zones | Residential | HVAC | Envelope | Windows | Single Family - Existing | Low-E Storm Windows | Double Pane Metal | Any Electric Heat | 6.01 | 2 | 5.58 | Windows Single Family - Existing Low-E Storm Windows Double Pane Metal Any Electric Heat |  | Existing | Single Family |  | 8.94 | 20 | 2019-10-01 | 2022-03-31 | per Square foot | ENERGY STAR |  | Window |  |  | BPA Qualified |  |  | 0 | 0 | 1.3 | Yes | 17.81 | 0 |  | 15 | Standard | No | Not Per Unit | No
RHVEN12866 | Heating Zone 1 | All Cooling Zones | Residential | HVAC | Envelope | Windows | Single Family - Existing | Low-E Storm Windows | Double Pane Metal | Electric FAF | 4.97 | 2 | 4.61 | Windows Single Family - Existing Low-E Storm Windows Double Pane Metal Electric FAF |  | Existing | Single Family |  | 8.94 | 20 | 2019-10-01 | 2022-03-31 | per Square foot | ENERGY STAR |  | Window |  |  | RTF Approved | 2015-07-21 | ResSFWx_v3_4 | 0 | 0 | 1.13 | Yes | 35.84 | 0 |  | 12 | Standard | No | Not Per Unit | No
RHVEN12866 | Heating Zone 1 | All Cooling Zones | Residential | HVAC | Envelope | Windows | Single Family - Existing | Low-E Storm Windows | Double Pane Metal | Electric FAF | 4.58 | 2 | 4.27 | Windows Single Family - Existing Low-E Storm Windows Double Pane Metal Electric FAF |  | Existing | Single Family |  | 9.81 | 20 | 2022-04-01 | 2023-09-30 | per Square foot | ENERGY STAR |  | Window |  |  | RTF Approved | 2015-07-21 | ResSFWx_v3_4 | 0 | 0 | 0.37 | No | 184.59 | 0 |  | 12 | Standard | No | Not Per Unit | No
RHVEN12870 | Heating Zone 1 | All Cooling Zones | Residential | HVAC | Envelope | Windows | Single Family - Existing | Low-E Storm Windows | Double Pane Metal | Heat Pump | 2.56 | 2 | 2.38 | Windows Single Family - Existing Low-E Storm Windows Double Pane Metal Heat Pump |  | Existing | Single Family |  | 8.94 | 20 | 2019-10-01 | 2022-03-31 | per Square foot | ENERGY STAR |  | Window |  |  | RTF Approved | 2015-07-21 | ResSFWx_v3_4 | 0 | 0 | 0.48 | No | 153.09 | 0 |  | 12 | Standard | No | Not Per Unit | No
RHVEN12870 | Heating Zone 1 | All Cooling Zones | Residential | HVAC | Envelope | Windows | Single Family - Existing | Low-E Storm Windows | Double Pane Metal | Heat Pump | 2.63 | 2 | 2.44 | Windows Single Family - Existing Low-E Storm Windows Double Pane Metal Heat Pump |  | Existing | Single Family |  | 9.81 | 20 | 2022-04-01 | 2023-09-30 | per Square foot | ENERGY STAR |  | Window |  |  | RTF Approved | 2015-07-21 | ResSFWx_v3_4 | 0 | 0 | 0.21 | No | 327.06 | 0 |  | 12 | Standard | No | Not Per Unit | No
RHVEN12874 | Heating Zone 1 | All Cooling Zones | Residential | HVAC | Envelope | Windows | Single Family - Existing | Low-E Storm Windows | Double Pane Metal | Zonal or DHP | 4.85 | 2 | 4.5 | Windows Single Family - Existing Low-E Storm Windows Double Pane Metal Zonal or DHP |  | Existing | Single Family |  | 8.94 | 20 | 2019-10-01 | 2022-03-31 | per Square foot | ENERGY STAR |  | Window |  |  | RTF Approved | 2015-07-21 | ResSFWx_v3_4 | 0 | 0 | 1.02 | Yes | 55.61 | 0 |  | 12 | Standard | No | Not Per Unit | No
RHVEN12874 | Heating Zone 1 | All Cooling Zones | Residential | HVAC | Envelope | Windows | Single Family - Existing | Low-E Storm Windows | Double Pane Metal | Zonal or DHP | 4.53 | 2 | 4.21 | Windows Single Family - Existing Low-E Storm Windows Double Pane Metal Zonal or DHP |  | Existing | Single Family |  | 9.81 | 20 | 2022-04-01 | 2023-09-30 | per Square foot | ENERGY STAR |  | Window |  |  | RTF Approved | 2015-07-21 | ResSFWx_v3_4 | 0 | 0 | 0.37 | No | 186.93 | 0 |  | 12 | Standard | No | Not Per Unit | No
RHVEN12878 | Heating Zone 1 | All Cooling Zones | Residential | HVAC | Envelope | Windows | Single Family - Existing | Low-E Storm Windows | Single Pane Metal | Any Electric Heat | 4.0148 | 2 | 3.59 | Windows Single Family - Existing Low-E Storm Windows Single Pane Metal Any Electric Heat |  | Existing | Single Family |  | 9.81 | 20 | 2023-10-01 |  | per Square foot | ENERGY STAR |  | Window |  |  | BPA Qualified |  |  | 0.002912 | 0.003041 | 0.60718 | No | 19.4914 | 0.0084942 |  | 15 | Standard | No | Not Per Unit | No
RHVEN12878 | Heating Zone 1 | All Cooling Zones | Residential | HVAC | Envelope | Windows | Single Family - Existing | Low-E Storm Windows | Single Pane Metal | Any Electric Heat | 3.87 | 2 | 3.59 | Windows Single Family - Existing Low-E Storm Windows Single Pane Metal Any Electric Heat |  | Existing | Single Family |  | 9.81 | 20 | 2022-04-01 | 2023-09-30 | per Square foot | ENERGY STAR |  | Window |  |  | BPA Qualified |  |  | 0 | 0 | 0.89 | No | 36.47 | 0 |  | 15 | Standard | No | Not Per Unit | No
RHVEN12878 | Heating Zone 1 | All Cooling Zones | Residential | HVAC | Envelope | Windows | Single Family - Existing | Low-E Storm Windows | Single Pane Metal | Any Electric Heat | 7.81 | 2 | 7.25 | Windows Single Family - Existing Low-E Storm Windows Single Pane Metal Any Electric Heat |  | Existing | Single Family |  | 8.94 | 20 | 2019-10-01 | 2022-03-31 | per Square foot | ENERGY STAR |  | Window |  |  | BPA Qualified |  |  | 0 | 0 | 1.8 | Yes | -20.49 | 0 |  | 15 | Standard | No | Not Per Unit | No
RHVEN12882 | Heating Zone 1 | All Cooling Zones | Residential | HVAC | Envelope | Windows | Single Family - Existing | Low-E Storm Windows | Single Pane Metal | Electric FAF | 16.33 | 2 | 15.15 | Windows Single Family - Existing Low-E Storm Windows Single Pane Metal Electric FAF |  | Existing | Single Family |  | 8.94 | 20 | 2019-10-01 | 2022-03-31 | per Square foot | ENERGY STAR |  | Window |  |  | RTF Approved | 2015-07-21 | ResSFWx_v3_4 | 0.01 | 0.01 | 3.74 | Yes | -67.73 | 0.01 |  | 12 | Standard | No | Not Per Unit | No
RHVEN12882 | Heating Zone 1 | All Cooling Zones | Residential | HVAC | Envelope | Windows | Single Family - Existing | Low-E Storm Windows | Single Pane Metal | Electric FAF | 5.4 | 2 | 5.03 | Windows Single Family - Existing Low-E Storm Windows Single Pane Metal Electric FAF |  | Existing | Single Family |  | 9.81 | 20 | 2022-04-01 | 2023-09-30 | per Square foot | ENERGY STAR |  | Window |  |  | RTF Approved | 2015-07-21 | ResSFWx_v3_4 | 0 | 0 | 0.44 | No | 155.68 | 0 |  | 12 | Standard | No | Not Per Unit | No
RHVEN12884 | Heating Zone 1 | All Cooling Zones | Residential | HVAC | Envelope | Windows | Single Family - Existing | Low-E Storm Windows | Single Pane Metal | Heat Pump | 6.36 | 2 | 5.91 | Windows Single Family - Existing Low-E Storm Windows Single Pane Metal Heat Pump |  | Existing | Single Family |  | 8.94 | 20 | 2019-10-01 | 2022-03-31 | per Square foot | ENERGY STAR |  | Window |  |  | RTF Approved | 2015-07-21 | ResSFWx_v3_4 | 0 | 0 | 1.19 | Yes | 32.81 | 0 |  | 12 | Standard | No | Not Per Unit | No
RHVEN12884 | Heating Zone 1 | All Cooling Zones | Residential | HVAC | Envelope | Windows | Single Family - Existing | Low-E Storm Windows | Single Pane Metal | Heat Pump | 2.21 | 2 | 2.05 | Windows Single Family - Existing Low-E Storm Windows Single Pane Metal Heat Pump |  | Existing | Single Family |  | 9.81 | 20 | 2022-04-01 | 2023-09-30 | per Square foot | ENERGY STAR |  | Window |  |  | RTF Approved | 2015-07-21 | ResSFWx_v3_4 | 0 | 0 | 0.18 | No | 390.16 | 0 |  | 12 | Standard | No | Not Per Unit | No
RHVEN12888 | Heating Zone 1 | All Cooling Zones | Residential | HVAC | Envelope | Windows | Single Family - Existing | Low-E Storm Windows | Single Pane Metal | Zonal or DHP | 9.33 | 2 | 8.66 | Windows Single Family - Existing Low-E Storm Windows Single Pane Metal Zonal or DHP |  | Existing | Single Family |  | 8.94 | 20 | 2019-10-01 | 2022-03-31 | per Square foot | ENERGY STAR |  | Window |  |  | RTF Approved | 2015-07-21 | ResSFWx_v3_4 | 0 | 0 | 1.96 | Yes | -18.66 | 0 |  | 12 | Standard | No | Not Per Unit | No
RHVEN12888 | Heating Zone 1 | All Cooling Zones | Residential | HVAC | Envelope | Windows | Single Family - Existing | Low-E Storm Windows | Single Pane Metal | Zonal or DHP | 4.89 | 2 | 4.55 | Windows Single Family - Existing Low-E Storm Windows Single Pane Metal Zonal or DHP |  | Existing | Single Family |  | 9.81 | 20 | 2022-04-01 | 2023-09-30 | per Square foot | ENERGY STAR |  | Window |  |  | RTF Approved | 2015-07-21 | ResSFWx_v3_4 | 0 | 0 | 0.4 | No | 172.59 | 0 |  | 12 | Standard | No | Not Per Unit | No
RHVEN12892 | Heating Zone 1 | All Cooling Zones | Residential | HVAC | Envelope | Windows | Single Family - Existing | Low-E Storm Windows | Single Pane Wood | Any Electric Heat | 4.0148 | 2 | 3.59 | Windows Single Family - Existing Low-E Storm Windows Single Pane Wood Any Electric Heat |  | Existing | Single Family |  | 9.81 | 20 | 2023-10-01 |  | per Square foot | ENERGY STAR |  | Window |  |  | BPA Qualified |  |  | 0.0022512 | 0.0023509 | 0.46939 | No | 33.2229 | 0.0065666 |  | 15 | Standard | No | Not Per Unit | No
RHVEN12892 | Heating Zone 1 | All Cooling Zones | Residential | HVAC | Envelope | Windows | Single Family - Existing | Low-E Storm Windows | Single Pane Wood | Any Electric Heat | 3.87 | 2 | 3.59 | Windows Single Family - Existing Low-E Storm Windows Single Pane Wood Any Electric Heat |  | Existing | Single Family |  | 9.81 | 20 | 2022-04-01 | 2023-09-30 | per Square foot | ENERGY STAR |  | Window |  |  | BPA Qualified |  |  | 0 | 0 | 0.89 | No | 36.47 | 0 |  | 15 | Standard | No | Not Per Unit | No
RHVEN12892 | Heating Zone 1 | All Cooling Zones | Residential | HVAC | Envelope | Windows | Single Family - Existing | Low-E Storm Windows | Single Pane Wood | Any Electric Heat | 6.65 | 2 | 6.16 | Windows Single Family - Existing Low-E Storm Windows Single Pane Wood Any Electric Heat |  | Existing | Single Family |  | 8.94 | 20 | 2019-10-01 | 2022-03-31 | per Square foot | ENERGY STAR |  | Window |  |  | BPA Qualified |  |  | 0 | 0 | 1.5 | Yes | -1.04 | 0 |  | 15 | Standard | No | Not Per Unit | No
RHVEN12894 | Heating Zone 1 | All Cooling Zones | Residential | HVAC | Envelope | Windows | Single Family - Existing | Low-E Storm Windows | Single Pane Wood | Electric FAF | 12.76 | 2 | 11.83 | Windows Single Family - Existing Low-E Storm Windows Single Pane Wood Electric FAF |  | Existing | Single Family |  | 8.94 | 20 | 2019-10-01 | 2022-03-31 | per Square foot | ENERGY STAR |  | Window |  |  | RTF Approved | 2015-07-21 | ResSFWx_v3_4 | 0.01 | 0.01 | 2.93 | Yes | -54.17 | 0.01 |  | 12 | Standard | No | Not Per Unit | No
RHVEN12894 | Heating Zone 1 | All Cooling Zones | Residential | HVAC | Envelope | Windows | Single Family - Existing | Low-E Storm Windows | Single Pane Wood | Electric FAF | 5.4 | 2 | 5.03 | Windows Single Family - Existing Low-E Storm Windows Single Pane Wood Electric FAF |  | Existing | Single Family |  | 9.81 | 20 | 2022-04-01 | 2023-09-30 | per Square foot | ENERGY STAR |  | Window |  |  | RTF Approved | 2015-07-21 | ResSFWx_v3_4 | 0 | 0 | 0.44 | No | 155.68 | 0 |  | 12 | Standard | No | Not Per Unit | No
RHVEN12898 | Heating Zone 1 | All Cooling Zones | Residential | HVAC | Envelope | Windows | Single Family - Existing | Low-E Storm Windows | Single Pane Wood | Heat Pump | 4.88 | 2 | 4.53 | Windows Single Family - Existing Low-E Storm Windows Single Pane Wood Heat Pump |  | Existing | Single Family |  | 8.94 | 20 | 2019-10-01 | 2022-03-31 | per Square foot | ENERGY STAR |  | Window |  |  | RTF Approved | 2015-07-21 | ResSFWx_v3_4 | 0 | 0 | 0.92 | No | 61.88 | 0 |  | 12 | Standard | No | Not Per Unit | No
RHVEN12898 | Heating Zone 1 | All Cooling Zones | Residential | HVAC | Envelope | Windows | Single Family - Existing | Low-E Storm Windows | Single Pane Wood | Heat Pump | 2.21 | 2 | 2.05 | Windows Single Family - Existing Low-E Storm Windows Single Pane Wood Heat Pump |  | Existing | Single Family |  | 9.81 | 20 | 2022-04-01 | 2023-09-30 | per Square foot | ENERGY STAR |  | Window |  |  | RTF Approved | 2015-07-21 | ResSFWx_v3_4 | 0 | 0 | 0.18 | No | 390.16 | 0 |  | 12 | Standard | No | Not Per Unit | No
RHVEN12902 | Heating Zone 1 | All Cooling Zones | Residential | HVAC | Envelope | Windows | Single Family - Existing | Low-E Storm Windows | Single Pane Wood | Zonal or DHP | 7.28 | 2 | 6.76 | Windows Single Family - Existing Low-E Storm Windows Single Pane Wood Zonal or DHP |  | Existing | Single Family |  | 8.94 | 20 | 2019-10-01 | 2022-03-31 | per Square foot | ENERGY STAR |  | Window |  |  | RTF Approved | 2015-07-21 | ResSFWx_v3_4 | 0 | 0 | 1.53 | Yes | 4.26 | 0 |  | 12 | Standard | No | Not Per Unit | No
RHVEN12902 | Heating Zone 1 | All Cooling Zones | Residential | HVAC | Envelope | Windows | Single Family - Existing | Low-E Storm Windows | Single Pane Wood | Zonal or DHP | 4.89 | 2 | 4.55 | Windows Single Family - Existing Low-E Storm Windows Single Pane Wood Zonal or DHP |  | Existing | Single Family |  | 9.81 | 20 | 2022-04-01 | 2023-09-30 | per Square foot | ENERGY STAR |  | Window |  |  | RTF Approved | 2015-07-21 | ResSFWx_v3_4 | 0 | 0 | 0.4 | No | 172.59 | 0 |  | 12 | Standard | No | Not Per Unit | No
RHVEN12904 | Heating Zone 2 | All Cooling Zones | Residential | HVAC | Envelope | Windows | Single Family - Existing | Low-E Storm Windows | Double Pane Metal | Any Electric Heat | 5.5439 | 2 | 4.96 | Windows Single Family - Existing Low-E Storm Windows Double Pane Metal Any Electric Heat |  | Existing | Single Family |  | 9.81 | 20 | 2023-10-01 |  | per Square foot | ENERGY STAR |  | Window |  |  | BPA Qualified |  |  | 0.0022101 | 0.0023081 | 0.46083 | No | 34.3474 | 0.0064468 |  | 15 | Standard | No | Not Per Unit | No
RHVEN12904 | Heating Zone 2 | All Cooling Zones | Residential | HVAC | Envelope | Windows | Single Family - Existing | Low-E Storm Windows | Double Pane Metal | Any Electric Heat | 5.35 | 2 | 4.96 | Windows Single Family - Existing Low-E Storm Windows Double Pane Metal Any Electric Heat |  | Existing | Single Family |  | 9.81 | 20 | 2022-04-01 | 2023-09-30 | per Square foot | ENERGY STAR |  | Window |  |  | BPA Qualified |  |  | 0 | 0 | 1.23 | Yes | 26.41 | 0 |  | 15 | Standard | No | Not Per Unit | No
RHVEN12904 | Heating Zone 2 | All Cooling Zones | Residential | HVAC | Envelope | Windows | Single Family - Existing | Low-E Storm Windows | Double Pane Metal | Any Electric Heat | 9.13 | 2 | 8.46 | Windows Single Family - Existing Low-E Storm Windows Double Pane Metal Any Electric Heat |  | Existing | Single Family |  | 8.94 | 20 | 2019-10-01 | 2022-03-31 | per Square foot | ENERGY STAR |  | Window |  |  | BPA Qualified |  |  | 0 | 0 | 2 | Yes | -23.52 | 0 |  | 15 | Standard | No | Not Per Unit | No
RHVEN12908 | Heating Zone 2 | All Cooling Zones | Residential | HVAC | Envelope | Windows | Single Family - Existing | Low-E Storm Windows | Double Pane Metal | Electric FAF | 6 | 2 | 5.57 | Windows Single Family - Existing Low-E Storm Windows Double Pane Metal Electric FAF |  | Existing | Single Family |  | 8.94 | 20 | 2019-10-01 | 2022-03-31 | per Square foot | ENERGY STAR |  | Window |  |  | RTF Approved | 2015-07-21 | ResSFWx_v3_4 | 0 | 0 | 1.35 | Yes | 13.23 | 0 |  | 12 | Standard | No | Not Per Unit | No
RHVEN12908 | Heating Zone 2 | All Cooling Zones | Residential | HVAC | Envelope | Windows | Single Family - Existing | Low-E Storm Windows | Double Pane Metal | Electric FAF | 6.71 | 2 | 6.25 | Windows Single Family - Existing Low-E Storm Windows Double Pane Metal Electric FAF |  | Existing | Single Family |  | 9.81 | 20 | 2022-04-01 | 2023-09-30 | per Square foot | ENERGY STAR |  | Window |  |  | RTF Approved | 2015-07-21 | ResSFWx_v3_4 | 0 | 0 | 0.55 | No | 123.98 | 0 |  | 12 | Standard | No | Not Per Unit | No
RHVEN12912 | Heating Zone 2 | All Cooling Zones | Residential | HVAC | Envelope | Windows | Single Family - Existing | Low-E Storm Windows | Double Pane Metal | Heat Pump | 3.37 | 2 | 3.13 | Windows Single Family - Existing Low-E Storm Windows Double Pane Metal Heat Pump |  | Existing | Single Family |  | 8.94 | 20 | 2019-10-01 | 2022-03-31 | per Square foot | ENERGY STAR |  | Window |  |  | RTF Approved | 2015-07-21 | ResSFWx_v3_4 | 0 | 0 | 0.62 | No | 105.74 | 0 |  | 12 | Standard | No | Not Per Unit | No
RHVEN12912 | Heating Zone 2 | All Cooling Zones | Residential | HVAC | Envelope | Windows | Single Family - Existing | Low-E Storm Windows | Double Pane Metal | Heat Pump | 3.85 | 2 | 3.59 | Windows Single Family - Existing Low-E Storm Windows Double Pane Metal Heat Pump |  | Existing | Single Family |  | 9.81 | 20 | 2022-04-01 | 2023-09-30 | per Square foot | ENERGY STAR |  | Window |  |  | RTF Approved | 2015-07-21 | ResSFWx_v3_4 | 0 | 0 | 0.31 | No | 220.67 | 0 |  | 12 | Standard | No | Not Per Unit | No
RHVEN12916 | Heating Zone 2 | All Cooling Zones | Residential | HVAC | Envelope | Windows | Single Family - Existing | Low-E Storm Windows | Double Pane Metal | Zonal or DHP | 5.45 | 2 | 5.05 | Windows Single Family - Existing Low-E Storm Windows Double Pane Metal Zonal or DHP |  | Existing | Single Family |  | 8.94 | 20 | 2019-10-01 | 2022-03-31 | per Square foot | ENERGY STAR |  | Window |  |  | RTF Approved | 2015-07-21 | ResSFWx_v3_4 | 0 | 0 | 1.07 | Yes | 48.45 | 0 |  | 12 | Standard | No | Not Per Unit | No
RHVEN12916 | Heating Zone 2 | All Cooling Zones | Residential | HVAC | Envelope | Windows | Single Family - Existing | Low-E Storm Windows | Double Pane Metal | Zonal or DHP | 5.87 | 2 | 5.47 | Windows Single Family - Existing Low-E Storm Windows Double Pane Metal Zonal or DHP |  | Existing | Single Family |  | 9.81 | 20 | 2022-04-01 | 2023-09-30 | per Square foot | ENERGY STAR |  | Window |  |  | RTF Approved | 2015-07-21 | ResSFWx_v3_4 | 0 | 0 | 0.48 | No | 142.62 | 0 |  | 12 | Standard | No | Not Per Unit | No
RHVEN12918 | Heating Zone 2 | All Cooling Zones | Residential | HVAC | Envelope | Windows | Single Family - Existing | Low-E Storm Windows | Single Pane Metal | Any Electric Heat | 7.1448 | 2 | 6.39 | Windows Single Family - Existing Low-E Storm Windows Single Pane Metal Any Electric Heat |  | Existing | Single Family |  | 9.81 | 20 | 2023-10-01 |  | per Square foot | ENERGY STAR |  | Window |  |  | BPA Qualified |  |  | 0.0043407 | 0.004533 | 0.90507 | No | 4.0948 | 0.012662 |  | 15 | Standard | No | Not Per Unit | No
RHVEN12918 | Heating Zone 2 | All Cooling Zones | Residential | HVAC | Envelope | Windows | Single Family - Existing | Low-E Storm Windows | Single Pane Metal | Any Electric Heat | 6.89 | 2 | 6.39 | Windows Single Family - Existing Low-E Storm Windows Single Pane Metal Any Electric Heat |  | Existing | Single Family |  | 9.81 | 20 | 2022-04-01 | 2023-09-30 | per Square foot | ENERGY STAR |  | Window |  |  | BPA Qualified |  |  | 0 | 0 | 1.58 | Yes | 20.49 | 0 |  | 15 | Standard | No | Not Per Unit | No
RHVEN12918 | Heating Zone 2 | All Cooling Zones | Residential | HVAC | Envelope | Windows | Single Family - Existing | Low-E Storm Windows | Single Pane Metal | Any Electric Heat | 7.52 | 2 | 6.98 | Windows Single Family - Existing Low-E Storm Windows Single Pane Metal Any Electric Heat |  | Existing | Single Family |  | 8.94 | 20 | 2019-10-01 | 2022-03-31 | per Square foot | ENERGY STAR |  | Window |  |  | BPA Qualified |  |  | 0 | 0 | 1.7 | Yes | -15.43 | 0 |  | 15 | Standard | No | Not Per Unit | No
RHVEN12922 | Heating Zone 2 | All Cooling Zones | Residential | HVAC | Envelope | Windows | Single Family - Existing | Low-E Storm Windows | Single Pane Metal | Electric FAF | 18.13 | 2 | 16.81 | Windows Single Family - Existing Low-E Storm Windows Single Pane Metal Electric FAF |  | Existing | Single Family |  | 8.94 | 20 | 2019-10-01 | 2022-03-31 | per Square foot | ENERGY STAR |  | Window |  |  | RTF Approved | 2015-07-21 | ResSFWx_v3_4 | 0.01 | 0.01 | 4.07 | Yes | -67.25 | 0.01 |  | 12 | Standard | No | Not Per Unit | No
RHVEN12922 | Heating Zone 2 | All Cooling Zones | Residential | HVAC | Envelope | Windows | Single Family - Existing | Low-E Storm Windows | Single Pane Metal | Electric FAF | 5.96 | 2 | 5.55 | Windows Single Family - Existing Low-E Storm Windows Single Pane Metal Electric FAF |  | Existing | Single Family |  | 9.81 | 20 | 2022-04-01 | 2023-09-30 | per Square foot | ENERGY STAR |  | Window |  |  | RTF Approved | 2015-07-21 | ResSFWx_v3_4 | 0 | 0 | 0.49 | No | 140.4 | 0 |  | 12 | Standard | No | Not Per Unit | No
RHVEN12926 | Heating Zone 2 | All Cooling Zones | Residential | HVAC | Envelope | Windows | Single Family - Existing | Low-E Storm Windows | Single Pane Metal | Heat Pump | 7.62 | 2 | 7.08 | Windows Single Family - Existing Low-E Storm Windows Single Pane Metal Heat Pump |  | Existing | Single Family |  | 8.94 | 20 | 2019-10-01 | 2022-03-31 | per Square foot | ENERGY STAR |  | Window |  |  | RTF Approved | 2015-07-21 | ResSFWx_v3_4 | 0 | 0 | 1.41 | Yes | 17.19 | 0 |  | 12 | Standard | No | Not Per Unit | No
RHVEN12926 | Heating Zone 2 | All Cooling Zones | Residential | HVAC | Envelope | Windows | Single Family - Existing | Low-E Storm Windows | Single Pane Metal | Heat Pump | 4.03 | 2 | 3.75 | Windows Single Family - Existing Low-E Storm Windows Single Pane Metal Heat Pump |  | Existing | Single Family |  | 9.81 | 20 | 2022-04-01 | 2023-09-30 | per Square foot | ENERGY STAR |  | Window |  |  | RTF Approved | 2015-07-21 | ResSFWx_v3_4 | 0 | 0 | 0.33 | No | 210.96 | 0 |  | 12 | Standard | No | Not Per Unit | No
RHVEN12930 | Heating Zone 2 | All Cooling Zones | Residential | HVAC | Envelope | Windows | Single Family - Existing | Low-E Storm Windows | Single Pane Metal | Zonal or DHP | 11.39 | 2 | 10.57 | Windows Single Family - Existing Low-E Storm Windows Single Pane Metal Zonal or DHP |  | Existing | Single Family |  | 8.94 | 20 | 2019-10-01 | 2022-03-31 | per Square foot | ENERGY STAR |  | Window |  |  | RTF Approved | 2015-07-21 | ResSFWx_v3_4 | 0 | 0 | 2.24 | Yes | -22.28 | 0.01 |  | 12 | Standard | No | Not Per Unit | No
RHVEN12930 | Heating Zone 2 | All Cooling Zones | Residential | HVAC | Envelope | Windows | Single Family - Existing | Low-E Storm Windows | Single Pane Metal | Zonal or DHP | 8.48 | 2 | 7.9 | Windows Single Family - Existing Low-E Storm Windows Single Pane Metal Zonal or DHP |  | Existing | Single Family |  | 9.81 | 20 | 2022-04-01 | 2023-09-30 | per Square foot | ENERGY STAR |  | Window |  |  | RTF Approved | 2015-07-21 | ResSFWx_v3_4 | 0 | 0 | 0.69 | No | 96.73 | 0 |  | 12 | Standard | No | Not Per Unit | No
RHVEN12932 | Heating Zone 2 | All Cooling Zones | Residential | HVAC | Envelope | Windows | Single Family - Existing | Low-E Storm Windows | Single Pane Wood | Any Electric Heat | 7.1448 | 2 | 6.39 | Windows Single Family - Existing Low-E Storm Windows Single Pane Wood Any Electric Heat |  | Existing | Single Family |  | 9.81 | 20 | 2023-10-01 |  | per Square foot | ENERGY STAR |  | Window |  |  | BPA Qualified |  |  | 0.0033711 | 0.0035204 | 0.70289 | No | 13.1213 | 0.0098332 |  | 15 | Standard | No | Not Per Unit | No
RHVEN12932 | Heating Zone 2 | All Cooling Zones | Residential | HVAC | Envelope | Windows | Single Family - Existing | Low-E Storm Windows | Single Pane Wood | Any Electric Heat | 6.89 | 2 | 6.39 | Windows Single Family - Existing Low-E Storm Windows Single Pane Wood Any Electric Heat |  | Existing | Single Family |  | 9.81 | 20 | 2022-04-01 | 2023-09-30 | per Square foot | ENERGY STAR |  | Window |  |  | BPA Qualified |  |  | 0 | 0 | 1.58 | Yes | 20.49 | 0 |  | 15 | Standard | No | Not Per Unit | No
RHVEN12932 | Heating Zone 2 | All Cooling Zones | Residential | HVAC | Envelope | Windows | Single Family - Existing | Low-E Storm Windows | Single Pane Wood | Any Electric Heat | 7.63 | 2 | 7.07 | Windows Single Family - Existing Low-E Storm Windows Single Pane Wood Any Electric Heat |  | Existing | Single Family |  | 8.94 | 20 | 2019-10-01 | 2022-03-31 | per Square foot | ENERGY STAR |  | Window |  |  | BPA Qualified |  |  | 0 | 0 | 1.7 | Yes | -13.1 | 0 |  | 15 | Standard | No | Not Per Unit | No
RHVEN12936 | Heating Zone 2 | All Cooling Zones | Residential | HVAC | Envelope | Windows | Single Family - Existing | Low-E Storm Windows | Single Pane Wood | Electric FAF | 14.25 | 2 | 13.21 | Windows Single Family - Existing Low-E Storm Windows Single Pane Wood Electric FAF |  | Existing | Single Family |  | 8.94 | 20 | 2019-10-01 | 2022-03-31 | per Square foot | ENERGY STAR |  | Window |  |  | RTF Approved | 2015-07-21 | ResSFWx_v3_4 | 0.01 | 0.01 | 3.2 | Yes | -55.24 | 0.01 |  | 12 | Standard | No | Not Per Unit | No
RHVEN12936 | Heating Zone 2 | All Cooling Zones | Residential | HVAC | Envelope | Windows | Single Family - Existing | Low-E Storm Windows | Single Pane Wood | Electric FAF | 5.96 | 2 | 5.55 | Windows Single Family - Existing Low-E Storm Windows Single Pane Wood Electric FAF |  | Existing | Single Family |  | 9.81 | 20 | 2022-04-01 | 2023-09-30 | per Square foot | ENERGY STAR |  | Window |  |  | RTF Approved | 2015-07-21 | ResSFWx_v3_4 | 0 | 0 | 0.49 | No | 140.4 | 0 |  | 12 | Standard | No | Not Per Unit | No
RHVEN12940 | Heating Zone 2 | All Cooling Zones | Residential | HVAC | Envelope | Windows | Single Family - Existing | Low-E Storm Windows | Single Pane Wood | Heat Pump | 5.79 | 2 | 5.37 | Windows Single Family - Existing Low-E Storm Windows Single Pane Wood Heat Pump |  | Existing | Single Family |  | 8.94 | 20 | 2019-10-01 | 2022-03-31 | per Square foot | ENERGY STAR |  | Window |  |  | RTF Approved | 2015-07-21 | ResSFWx_v3_4 | 0 | 0 | 1.07 | Yes | 42.53 | 0 |  | 12 | Standard | No | Not Per Unit | No
RHVEN12940 | Heating Zone 2 | All Cooling Zones | Residential | HVAC | Envelope | Windows | Single Family - Existing | Low-E Storm Windows | Single Pane Wood | Heat Pump | 4.03 | 2 | 3.75 | Windows Single Family - Existing Low-E Storm Windows Single Pane Wood Heat Pump |  | Existing | Single Family |  | 9.81 | 20 | 2022-04-01 | 2023-09-30 | per Square foot | ENERGY STAR |  | Window |  |  | RTF Approved | 2015-07-21 | ResSFWx_v3_4 | 0 | 0 | 0.33 | No | 210.96 | 0 |  | 12 | Standard | No | Not Per Unit | No
RHVEN12944 | Heating Zone 2 | All Cooling Zones | Residential | HVAC | Envelope | Windows | Single Family - Existing | Low-E Storm Windows | Single Pane Wood | Zonal or DHP | 8.95 | 2 | 8.3 | Windows Single Family - Existing Low-E Storm Windows Single Pane Wood Zonal or DHP |  | Existing | Single Family |  | 8.94 | 20 | 2019-10-01 | 2022-03-31 | per Square foot | ENERGY STAR |  | Window |  |  | RTF Approved | 2015-07-21 | ResSFWx_v3_4 | 0 | 0 | 1.75 | Yes | -3.8 | 0 |  | 12 | Standard | No | Not Per Unit | No
RHVEN12944 | Heating Zone 2 | All Cooling Zones | Residential | HVAC | Envelope | Windows | Single Family - Existing | Low-E Storm Windows | Single Pane Wood | Zonal or DHP | 8.48 | 2 | 7.9 | Windows Single Family - Existing Low-E Storm Windows Single Pane Wood Zonal or DHP |  | Existing | Single Family |  | 9.81 | 20 | 2022-04-01 | 2023-09-30 | per Square foot | ENERGY STAR |  | Window |  |  | RTF Approved | 2015-07-21 | ResSFWx_v3_4 | 0 | 0 | 0.69 | No | 96.73 | 0 |  | 12 | Standard | No | Not Per Unit | No
RHVEN12946 | Heating Zone 3 | All Cooling Zones | Residential | HVAC | Envelope | Windows | Single Family - Existing | Low-E Storm Windows | Double Pane Metal | Any Electric Heat | 5.5439 | 2 | 4.96 | Windows Single Family - Existing Low-E Storm Windows Double Pane Metal Any Electric Heat |  | Existing | Single Family |  | 9.81 | 20 | 2023-10-01 |  | per Square foot | ENERGY STAR |  | Window |  |  | BPA Qualified |  |  | 0.0028978 | 0.0030262 | 0.60421 | No | 19.7209 | 0.0084527 |  | 15 | Standard | No | Not Per Unit | No
RHVEN12946 | Heating Zone 3 | All Cooling Zones | Residential | HVAC | Envelope | Windows | Single Family - Existing | Low-E Storm Windows | Double Pane Metal | Any Electric Heat | 5.35 | 2 | 4.96 | Windows Single Family - Existing Low-E Storm Windows Double Pane Metal Any Electric Heat |  | Existing | Single Family |  | 9.81 | 20 | 2022-04-01 | 2023-09-30 | per Square foot | ENERGY STAR |  | Window |  |  | BPA Qualified |  |  | 0 | 0 | 1.23 | Yes | 26.41 | 0 |  | 15 | Standard | No | Not Per Unit | No
RHVEN12946 | Heating Zone 3 | All Cooling Zones | Residential | HVAC | Envelope | Windows | Single Family - Existing | Low-E Storm Windows | Double Pane Metal | Any Electric Heat | 9.35 | 2 | 8.67 | Windows Single Family - Existing Low-E Storm Windows Double Pane Metal Any Electric Heat |  | Existing | Single Family |  | 8.94 | 20 | 2019-10-01 | 2022-03-31 | per Square foot | ENERGY STAR |  | Window |  |  | BPA Qualified |  |  | 0 | 0 | 2.1 | Yes | -35.04 | 0 |  | 15 | Standard | No | Not Per Unit | No
RHVEN12950 | Heating Zone 3 | All Cooling Zones | Residential | HVAC | Envelope | Windows | Single Family - Existing | Low-E Storm Windows | Double Pane Metal | Electric FAF | 7.25 | 2 | 6.72 | Windows Single Family - Existing Low-E Storm Windows Double Pane Metal Electric FAF |  | Existing | Single Family |  | 8.94 | 20 | 2019-10-01 | 2022-03-31 | per Square foot | ENERGY STAR |  | Window |  |  | RTF Approved | 2015-07-21 | ResSFWx_v3_4 | 0 | 0 | 1.63 | Yes | -5.96 | 0 |  | 12 | Standard | No | Not Per Unit | No
RHVEN12950 | Heating Zone 3 | All Cooling Zones | Residential | HVAC | Envelope | Windows | Single Family - Existing | Low-E Storm Windows | Double Pane Metal | Electric FAF | 6.71 | 2 | 6.25 | Windows Single Family - Existing Low-E Storm Windows Double Pane Metal Electric FAF |  | Existing | Single Family |  | 9.81 | 20 | 2022-04-01 | 2023-09-30 | per Square foot | ENERGY STAR |  | Window |  |  | RTF Approved | 2015-07-21 | ResSFWx_v3_4 | 0 | 0 | 0.55 | No | 123.98 | 0 |  | 12 | Standard | No | Not Per Unit | No
RHVEN12954 | Heating Zone 3 | All Cooling Zones | Residential | HVAC | Envelope | Windows | Single Family - Existing | Low-E Storm Windows | Double Pane Metal | Heat Pump | 4.32 | 2 | 4.01 | Windows Single Family - Existing Low-E Storm Windows Double Pane Metal Heat Pump |  | Existing | Single Family |  | 8.94 | 20 | 2019-10-01 | 2022-03-31 | per Square foot | ENERGY STAR |  | Window |  |  | RTF Approved | 2015-07-21 | ResSFWx_v3_4 | 0 | 0 | 0.8 | No | 85.72 | 0 |  | 12 | Standard | No | Not Per Unit | No
RHVEN12954 | Heating Zone 3 | All Cooling Zones | Residential | HVAC | Envelope | Windows | Single Family - Existing | Low-E Storm Windows | Double Pane Metal | Heat Pump | 3.85 | 2 | 3.59 | Windows Single Family - Existing Low-E Storm Windows Double Pane Metal Heat Pump |  | Existing | Single Family |  | 9.81 | 20 | 2022-04-01 | 2023-09-30 | per Square foot | ENERGY STAR |  | Window |  |  | RTF Approved | 2015-07-21 | ResSFWx_v3_4 | 0 | 0 | 0.31 | No | 220.67 | 0 |  | 12 | Standard | No | Not Per Unit | No
RHVEN12958 | Heating Zone 3 | All Cooling Zones | Residential | HVAC | Envelope | Windows | Single Family - Existing | Low-E Storm Windows | Double Pane Metal | Zonal or DHP | 6.01 | 2 | 5.57 | Windows Single Family - Existing Low-E Storm Windows Double Pane Metal Zonal or DHP |  | Existing | Single Family |  | 8.94 | 20 | 2019-10-01 | 2022-03-31 | per Square foot | ENERGY STAR |  | Window |  |  | RTF Approved | 2015-07-21 | ResSFWx_v3_4 | 0 | 0 | 1.11 | Yes | 48.1 | 0 |  | 12 | Standard | No | Not Per Unit | No
RHVEN12958 | Heating Zone 3 | All Cooling Zones | Residential | HVAC | Envelope | Windows | Single Family - Existing | Low-E Storm Windows | Double Pane Metal | Zonal or DHP | 5.87 | 2 | 5.47 | Windows Single Family - Existing Low-E Storm Windows Double Pane Metal Zonal or DHP |  | Existing | Single Family |  | 9.81 | 20 | 2022-04-01 | 2023-09-30 | per Square foot | ENERGY STAR |  | Window |  |  | RTF Approved | 2015-07-21 | ResSFWx_v3_4 | 0 | 0 | 0.48 | No | 142.62 | 0 |  | 12 | Standard | No | Not Per Unit | No
RHVEN12960 | Heating Zone 3 | All Cooling Zones | Residential | HVAC | Envelope | Windows | Single Family - Existing | Low-E Storm Windows | Single Pane Metal | Any Electric Heat | 7.1448 | 2 | 6.39 | Windows Single Family - Existing Low-E Storm Windows Single Pane Metal Any Electric Heat |  | Existing | Single Family |  | 9.81 | 20 | 2023-10-01 |  | per Square foot | ENERGY STAR |  | Window |  |  | BPA Qualified |  |  | 0.0056417 | 0.0058917 | 1.1764 | Yes | -3.1425 | 0.016457 |  | 15 | Standard | No | Not Per Unit | No
RHVEN12960 | Heating Zone 3 | All Cooling Zones | Residential | HVAC | Envelope | Windows | Single Family - Existing | Low-E Storm Windows | Single Pane Metal | Any Electric Heat | 6.89 | 2 | 6.39 | Windows Single Family - Existing Low-E Storm Windows Single Pane Metal Any Electric Heat |  | Existing | Single Family |  | 9.81 | 20 | 2022-04-01 | 2023-09-30 | per Square foot | ENERGY STAR |  | Window |  |  | BPA Qualified |  |  | 0 | 0 | 1.58 | Yes | 20.49 | 0 |  | 15 | Standard | No | Not Per Unit | No
RHVEN12960 | Heating Zone 3 | All Cooling Zones | Residential | HVAC | Envelope | Windows | Single Family - Existing | Low-E Storm Windows | Single Pane Metal | Any Electric Heat | 7.59 | 2 | 7.04 | Windows Single Family - Existing Low-E Storm Windows Single Pane Metal Any Electric Heat |  | Existing | Single Family |  | 8.94 | 20 | 2019-10-01 | 2022-03-31 | per Square foot | ENERGY STAR |  | Window |  |  | BPA Qualified |  |  | 0 | 0 | 1.7 | Yes | -8.22 | 0 |  | 15 | Standard | No | Not Per Unit | No
RHVEN12964 | Heating Zone 3 | All Cooling Zones | Residential | HVAC | Envelope | Windows | Single Family - Existing | Low-E Storm Windows | Single Pane Metal | Electric FAF | 18.94 | 2 | 17.56 | Windows Single Family - Existing Low-E Storm Windows Single Pane Metal Electric FAF |  | Existing | Single Family |  | 8.94 | 20 | 2019-10-01 | 2022-03-31 | per Square foot | ENERGY STAR |  | Window |  |  | RTF Approved | 2015-07-21 | ResSFWx_v3_4 | 0.01 | 0.01 | 4.25 | Yes | -73.6 | 0.01 |  | 12 | Standard | No | Not Per Unit | No
RHVEN12964 | Heating Zone 3 | All Cooling Zones | Residential | HVAC | Envelope | Windows | Single Family - Existing | Low-E Storm Windows | Single Pane Metal | Electric FAF | 5.96 | 2 | 5.55 | Windows Single Family - Existing Low-E Storm Windows Single Pane Metal Electric FAF |  | Existing | Single Family |  | 9.81 | 20 | 2022-04-01 | 2023-09-30 | per Square foot | ENERGY STAR |  | Window |  |  | RTF Approved | 2015-07-21 | ResSFWx_v3_4 | 0 | 0 | 0.49 | No | 140.4 | 0 |  | 12 | Standard | No | Not Per Unit | No
RHVEN12968 | Heating Zone 3 | All Cooling Zones | Residential | HVAC | Envelope | Windows | Single Family - Existing | Low-E Storm Windows | Single Pane Metal | Heat Pump | 9.64 | 2 | 8.95 | Windows Single Family - Existing Low-E Storm Windows Single Pane Metal Heat Pump |  | Existing | Single Family |  | 8.94 | 20 | 2019-10-01 | 2022-03-31 | per Square foot | ENERGY STAR |  | Window |  |  | RTF Approved | 2015-07-21 | ResSFWx_v3_4 | 0 | 0 | 1.77 | Yes | -0.89 | 0 |  | 12 | Standard | No | Not Per Unit | No
RHVEN12968 | Heating Zone 3 | All Cooling Zones | Residential | HVAC | Envelope | Windows | Single Family - Existing | Low-E Storm Windows | Single Pane Metal | Heat Pump | 4.03 | 2 | 3.75 | Windows Single Family - Existing Low-E Storm Windows Single Pane Metal Heat Pump |  | Existing | Single Family |  | 9.81 | 20 | 2022-04-01 | 2023-09-30 | per Square foot | ENERGY STAR |  | Window |  |  | RTF Approved | 2015-07-21 | ResSFWx_v3_4 | 0 | 0 | 0.33 | No | 210.96 | 0 |  | 12 | Standard | No | Not Per Unit | No
RHVEN12972 | Heating Zone 3 | All Cooling Zones | Residential | HVAC | Envelope | Windows | Single Family - Existing | Low-E Storm Windows | Single Pane Metal | Zonal or DHP | 13.15 | 2 | 12.19 | Windows Single Family - Existing Low-E Storm Windows Single Pane Metal Zonal or DHP |  | Existing | Single Family |  | 8.94 | 20 | 2019-10-01 | 2022-03-31 | per Square foot | ENERGY STAR |  | Window |  |  | RTF Approved | 2015-07-21 | ResSFWx_v3_4 | 0 | 0 | 2.42 | Yes | -23.15 | 0.01 |  | 12 | Standard | No | Not Per Unit | No
RHVEN12972 | Heating Zone 3 | All Cooling Zones | Residential | HVAC | Envelope | Windows | Single Family - Existing | Low-E Storm Windows | Single Pane Metal | Zonal or DHP | 8.48 | 2 | 7.9 | Windows Single Family - Existing Low-E Storm Windows Single Pane Metal Zonal or DHP |  | Existing | Single Family |  | 9.81 | 20 | 2022-04-01 | 2023-09-30 | per Square foot | ENERGY STAR |  | Window |  |  | RTF Approved | 2015-07-21 | ResSFWx_v3_4 | 0 | 0 | 0.69 | No | 96.73 | 0 |  | 12 | Standard | No | Not Per Unit | No
RHVEN12974 | Heating Zone 3 | All Cooling Zones | Residential | HVAC | Envelope | Windows | Single Family - Existing | Low-E Storm Windows | Single Pane Wood | Any Electric Heat | 7.1448 | 2 | 6.39 | Windows Single Family - Existing Low-E Storm Windows Single Pane Wood Any Electric Heat |  | Existing | Single Family |  | 9.81 | 20 | 2023-10-01 |  | per Square foot | ENERGY STAR |  | Window |  |  | BPA Qualified |  |  | 0.0043876 | 0.004582 | 0.91484 | No | 3.7594 | 0.012798 |  | 15 | Standard | No | Not Per Unit | No
RHVEN12974 | Heating Zone 3 | All Cooling Zones | Residential | HVAC | Envelope | Windows | Single Family - Existing | Low-E Storm Windows | Single Pane Wood | Any Electric Heat | 6.89 | 2 | 6.39 | Windows Single Family - Existing Low-E Storm Windows Single Pane Wood Any Electric Heat |  | Existing | Single Family |  | 9.81 | 20 | 2022-04-01 | 2023-09-30 | per Square foot | ENERGY STAR |  | Window |  |  | BPA Qualified |  |  | 0 | 0 | 1.58 | Yes | 20.49 | 0 |  | 15 | Standard | No | Not Per Unit | No
RHVEN12974 | Heating Zone 3 | All Cooling Zones | Residential | HVAC | Envelope | Windows | Single Family - Existing | Low-E Storm Windows | Single Pane Wood | Any Electric Heat | 11.2 | 2 | 10.39 | Windows Single Family - Existing Low-E Storm Windows Single Pane Wood Any Electric Heat |  | Existing | Single Family |  | 8.94 | 20 | 2019-10-01 | 2022-03-31 | per Square foot | ENERGY STAR |  | Window |  |  | BPA Qualified |  |  | 0.01 | 0.01 | 2.5 | Yes | -43.8 | 0.01 |  | 15 | Standard | No | Not Per Unit | No
RHVEN12978 | Heating Zone 3 | All Cooling Zones | Residential | HVAC | Envelope | Windows | Single Family - Existing | Low-E Storm Windows | Single Pane Wood | Electric FAF | 14.9 | 2 | 13.81 | Windows Single Family - Existing Low-E Storm Windows Single Pane Wood Electric FAF |  | Existing | Single Family |  | 8.94 | 20 | 2019-10-01 | 2022-03-31 | per Square foot | ENERGY STAR |  | Window |  |  | RTF Approved | 2015-07-21 | ResSFWx_v3_4 | 0.01 | 0.01 | 3.35 | Yes | -62.45 | 0.01 |  | 12 | Standard | No | Not Per Unit | No
RHVEN12978 | Heating Zone 3 | All Cooling Zones | Residential | HVAC | Envelope | Windows | Single Family - Existing | Low-E Storm Windows | Single Pane Wood | Electric FAF | 5.96 | 2 | 5.55 | Windows Single Family - Existing Low-E Storm Windows Single Pane Wood Electric FAF |  | Existing | Single Family |  | 9.81 | 20 | 2022-04-01 | 2023-09-30 | per Square foot | ENERGY STAR |  | Window |  |  | RTF Approved | 2015-07-21 | ResSFWx_v3_4 | 0 | 0 | 0.49 | No | 140.4 | 0 |  | 12 | Standard | No | Not Per Unit | No
RHVEN12982 | Heating Zone 3 | All Cooling Zones | Residential | HVAC | Envelope | Windows | Single Family - Existing | Low-E Storm Windows | Single Pane Wood | Heat Pump | 7.36 | 2 | 6.83 | Windows Single Family - Existing Low-E Storm Windows Single Pane Wood Heat Pump |  | Existing | Single Family |  | 8.94 | 20 | 2019-10-01 | 2022-03-31 | per Square foot | ENERGY STAR |  | Window |  |  | RTF Approved | 2015-07-21 | ResSFWx_v3_4 | 0 | 0 | 1.35 | Yes | 22.87 | 0 |  | 12 | Standard | No | Not Per Unit | No
RHVEN12982 | Heating Zone 3 | All Cooling Zones | Residential | HVAC | Envelope | Windows | Single Family - Existing | Low-E Storm Windows | Single Pane Wood | Heat Pump | 4.03 | 2 | 3.75 | Windows Single Family - Existing Low-E Storm Windows Single Pane Wood Heat Pump |  | Existing | Single Family |  | 9.81 | 20 | 2022-04-01 | 2023-09-30 | per Square foot | ENERGY STAR |  | Window |  |  | RTF Approved | 2015-07-21 | ResSFWx_v3_4 | 0 | 0 | 0.33 | No | 210.96 | 0 |  | 12 | Standard | No | Not Per Unit | No
RHVEN12986 | Heating Zone 3 | All Cooling Zones | Residential | HVAC | Envelope | Windows | Single Family - Existing | Low-E Storm Windows | Single Pane Wood | Zonal or DHP | 10.33 | 2 | 9.58 | Windows Single Family - Existing Low-E Storm Windows Single Pane Wood Zonal or DHP |  | Existing | Single Family |  | 8.94 | 20 | 2019-10-01 | 2022-03-31 | per Square foot | ENERGY STAR |  | Window |  |  | RTF Approved | 2015-07-21 | ResSFWx_v3_4 | 0 | 0 | 1.91 | Yes | -6.91 | 0 |  | 12 | Standard | No | Not Per Unit | No
RHVEN12986 | Heating Zone 3 | All Cooling Zones | Residential | HVAC | Envelope | Windows | Single Family - Existing | Low-E Storm Windows | Single Pane Wood | Zonal or DHP | 8.48 | 2 | 7.9 | Windows Single Family - Existing Low-E Storm Windows Single Pane Wood Zonal or DHP |  | Existing | Single Family |  | 9.81 | 20 | 2022-04-01 | 2023-09-30 | per Square foot | ENERGY STAR |  | Window |  |  | RTF Approved | 2015-07-21 | ResSFWx_v3_4 | 0 | 0 | 0.69 | No | 96.73 | 0 |  | 12 | Standard | No | Not Per Unit | No
RHVEN13177 | Heating Zone 1 | All Cooling Zones | Residential | HVAC | Envelope | Windows | Multifamily - Existing - Low Rise | Low-E Storm Windows | Single Pane Wood | Any Electric Heat | 21.07 | 2 | 18.89 | Windows Multifamily - Existing - Low Rise Low-E Storm Windows Single Pane Wood Any Electric Heat |  | Existing | Multifamily Low Rise |  | 9.83 | 20 | 2023-10-01 |  | per Square foot | ENERGY STAR |  | Window |  |  | RTF Approved | 2022-04-18 | ResMFWeatherization_v5_0 | 0.007771 | 0 | 1.2 | Yes | 19.26 | 0.01 |  | 15 | Standard | No | Not Per Unit | No
RHVEN13177 | Heating Zone 1 | All Cooling Zones | Residential | HVAC | Envelope | Windows | Multifamily - Existing - Low Rise | Low-E Storm Windows | Single Pane Wood | Any Electric Heat | 20.35 | 2 | 18.89 | Windows Multifamily - Existing - Low Rise Low-E Storm Windows Single Pane Wood Any Electric Heat |  | Existing | Multifamily Low Rise |  | 9.83 | 20 | 2022-04-01 | 2023-09-30 | per Square foot | ENERGY STAR |  | Window |  |  | RTF Approved | 2017-03-28 | ResMFWeatherization_v3_4.xlsm | 0.01 | 0.01 | 3.33 | Yes | -35.5 | 0 |  | 15 | Standard | No | Not Per Unit | No
RHVEN13177 | Heating Zone 1 | All Cooling Zones | Residential | HVAC | Envelope | Windows | Multifamily - Existing - Low Rise | Low-E Storm Windows | Single Pane Wood | Any Electric Heat | 14.86 | 2 | 13.78 | Windows Multifamily - Existing - Low Rise Low-E Storm Windows Single Pane Wood Any Electric Heat |  | Existing | Multifamily Low Rise |  | 9.92 | 20 | 2019-10-01 | 2022-03-31 | per Square foot | ENERGY STAR |  | Window |  |  | RTF Approved | 2017-03-28 | ResMFWeatherization_v3_4.xlsm | 0.01 | 0.01 | 2.34 | Yes | -17.06 | 0.01 |  | 15 | Standard | No | Not Per Unit | No
RHVEN13178 | Heating Zone 1 | All Cooling Zones | Residential | HVAC | Envelope | Windows | Multifamily - Existing - Low Rise | Low-E Storm Windows | Single Pane Metal | Any Electric Heat | 27.04 | 2 | 24.25 | Windows Multifamily - Existing - Low Rise Low-E Storm Windows Single Pane Metal Any Electric Heat |  | Existing | Multifamily Low Rise |  | 9.83 | 20 | 2023-10-01 |  | per Square foot | ENERGY STAR |  | Window |  |  | RTF Approved | 2022-04-18 | ResMFWeatherization_v5_0 | 0.009973 | 0 | 1.54 | Yes | 9.74 | 0.0125 |  | 15 | Standard | No | Not Per Unit | No
RHVEN13178 | Heating Zone 1 | All Cooling Zones | Residential | HVAC | Envelope | Windows | Multifamily - Existing - Low Rise | Low-E Storm Windows | Single Pane Metal | Any Electric Heat | 26.12 | 2 | 24.25 | Windows Multifamily - Existing - Low Rise Low-E Storm Windows Single Pane Metal Any Electric Heat |  | Existing | Multifamily Low Rise |  | 9.83 | 20 | 2022-04-01 | 2023-09-30 | per Square foot | ENERGY STAR |  | Window |  |  | RTF Approved | 2017-03-28 | ResMFWeatherization_v3_4.xlsm | 0.01 | 0.01 | 4.27 | Yes | -45.02 | 0 |  | 15 | Standard | No | Not Per Unit | No
RHVEN13178 | Heating Zone 1 | All Cooling Zones | Residential | HVAC | Envelope | Windows | Multifamily - Existing - Low Rise | Low-E Storm Windows | Single Pane Metal | Any Electric Heat | 18.92 | 2 | 17.55 | Windows Multifamily - Existing - Low Rise Low-E Storm Windows Single Pane Metal Any Electric Heat |  | Existing | Multifamily Low Rise |  | 9.92 | 20 | 2019-10-01 | 2022-03-31 | per Square foot | ENERGY STAR |  | Window |  |  | RTF Approved | 2017-03-28 | ResMFWeatherization_v3_4.xlsm | 0.01 | 0.01 | 2.98 | Yes | -29.86 | 0.01 |  | 15 | Standard | No | Not Per Unit | No
RHVEN13179 | Heating Zone 1 | All Cooling Zones | Residential | HVAC | Envelope | Windows | Multifamily - Existing - Low Rise | Low-E Storm Windows | Double Pane Metal | Any Electric Heat | 13.67 | 2 | 12.26 | Windows Multifamily - Existing - Low Rise Low-E Storm Windows Double Pane Metal Any Electric Heat |  | Existing | Multifamily Low Rise |  | 9.83 | 20 | 2023-10-01 |  | per Square foot | ENERGY STAR |  | Window |  |  | RTF Approved | 2022-04-18 | ResMFWeatherization_v5_0 | 0.005042 | 0 | 0.78 | No | 42.62 | 0.0065 |  | 15 | Standard | No | Not Per Unit | No
RHVEN13179 | Heating Zone 1 | All Cooling Zones | Residential | HVAC | Envelope | Windows | Multifamily - Existing - Low Rise | Low-E Storm Windows | Double Pane Metal | Any Electric Heat | 13.21 | 2 | 12.26 | Windows Multifamily - Existing - Low Rise Low-E Storm Windows Double Pane Metal Any Electric Heat |  | Existing | Multifamily Low Rise |  | 9.83 | 20 | 2022-04-01 | 2023-09-30 | per Square foot | ENERGY STAR |  | Window |  |  | RTF Approved | 2017-03-28 | ResMFWeatherization_v3_4.xlsm | 0.01 | 0 | 2.16 | Yes | -12.17 | 0 |  | 15 | Standard | No | Not Per Unit | No
RHVEN13179 | Heating Zone 1 | All Cooling Zones | Residential | HVAC | Envelope | Windows | Multifamily - Existing - Low Rise | Low-E Storm Windows | Double Pane Metal | Any Electric Heat | 9.52 | 2 | 8.83 | Windows Multifamily - Existing - Low Rise Low-E Storm Windows Double Pane Metal Any Electric Heat |  | Existing | Multifamily Low Rise |  | 9.92 | 20 | 2019-10-01 | 2022-03-31 | per Square foot | ENERGY STAR |  | Window |  |  | RTF Approved | 2017-03-28 | ResMFWeatherization_v3_4.xlsm | 0 | 0 | 1.5 | Yes | 16.36 | 0 |  | 15 | Standard | No | Not Per Unit | No
RHVEN13180 | Heating Zone 2 | All Cooling Zones | Residential | HVAC | Envelope | Windows | Multifamily - Existing - Low Rise | Low-E Storm Windows | Single Pane Wood | Any Electric Heat | 27.94 | 2 | 25.05 | Windows Multifamily - Existing - Low Rise Low-E Storm Windows Single Pane Wood Any Electric Heat |  | Existing | Multifamily Low Rise |  | 9.83 | 20 | 2023-10-01 |  | per Square foot | ENERGY STAR |  | Window |  |  | RTF Approved | 2022-04-18 | ResMFWeatherization_v5_0 | 0.010304 | 0 | 1.59 | Yes | 8.65 | 0.013 |  | 15 | Standard | No | Not Per Unit | No
RHVEN13180 | Heating Zone 2 | All Cooling Zones | Residential | HVAC | Envelope | Windows | Multifamily - Existing - Low Rise | Low-E Storm Windows | Single Pane Wood | Any Electric Heat | 26.99 | 2 | 25.05 | Windows Multifamily - Existing - Low Rise Low-E Storm Windows Single Pane Wood Any Electric Heat |  | Existing | Multifamily Low Rise |  | 9.83 | 20 | 2022-04-01 | 2023-09-30 | per Square foot | ENERGY STAR |  | Window |  |  | RTF Approved | 2017-03-28 | ResMFWeatherization_v3_4.xlsm | 0.01 | 0.01 | 4.42 | Yes | -46.1 | 0 |  | 15 | Standard | No | Not Per Unit | No
RHVEN13180 | Heating Zone 2 | All Cooling Zones | Residential | HVAC | Envelope | Windows | Multifamily - Existing - Low Rise | Low-E Storm Windows | Single Pane Wood | Any Electric Heat | 28.38 | 2 | 26.33 | Windows Multifamily - Existing - Low Rise Low-E Storm Windows Single Pane Wood Any Electric Heat |  | Existing | Multifamily Low Rise |  | 9.92 | 20 | 2019-10-01 | 2022-03-31 | per Square foot | ENERGY STAR |  | Window |  |  | RTF Approved | 2017-03-28 | ResMFWeatherization_v3_4.xlsm | 0.01 | 0.01 | 4.48 | Yes | -45.48 | 0.01 |  | 15 | Standard | No | Not Per Unit | No
RHVEN13181 | Heating Zone 2 | All Cooling Zones | Residential | HVAC | Envelope | Windows | Multifamily - Existing - Low Rise | Low-E Storm Windows | Single Pane Metal | Any Electric Heat | 35.58 | 2 | 31.9 | Windows Multifamily - Existing - Low Rise Low-E Storm Windows Single Pane Metal Any Electric Heat |  | Existing | Multifamily Low Rise |  | 9.83 | 20 | 2023-10-01 |  | per Square foot | ENERGY STAR |  | Window |  |  | RTF Approved | 2022-04-18 | ResMFWeatherization_v5_0 | 0.013121 | 0.01 | 2.03 | Yes | 1.67 | 0.0165 |  | 15 | Standard | No | Not Per Unit | No
RHVEN13181 | Heating Zone 2 | All Cooling Zones | Residential | HVAC | Envelope | Windows | Multifamily - Existing - Low Rise | Low-E Storm Windows | Single Pane Metal | Any Electric Heat | 34.37 | 2 | 31.9 | Windows Multifamily - Existing - Low Rise Low-E Storm Windows Single Pane Metal Any Electric Heat |  | Existing | Multifamily Low Rise |  | 9.83 | 20 | 2022-04-01 | 2023-09-30 | per Square foot | ENERGY STAR |  | Window |  |  | RTF Approved | 2017-03-28 | ResMFWeatherization_v3_4.xlsm | 0.01 | 0.01 | 5.62 | Yes | -53.08 | 0 |  | 15 | Standard | No | Not Per Unit | No
RHVEN13181 | Heating Zone 2 | All Cooling Zones | Residential | HVAC | Envelope | Windows | Multifamily - Existing - Low Rise | Low-E Storm Windows | Single Pane Metal | Any Electric Heat | 35.91 | 2 | 33.31 | Windows Multifamily - Existing - Low Rise Low-E Storm Windows Single Pane Metal Any Electric Heat |  | Existing | Multifamily Low Rise |  | 9.92 | 20 | 2019-10-01 | 2022-03-31 | per Square foot | ENERGY STAR |  | Window |  |  | RTF Approved | 2017-03-28 | ResMFWeatherization_v3_4.xlsm | 0.01 | 0.01 | 5.66 | Yes | -52.02 | 0.02 |  | 15 | Standard | No | Not Per Unit | No
RHVEN13182 | Heating Zone 2 | All Cooling Zones | Residential | HVAC | Envelope | Windows | Multifamily - Existing - Low Rise | Low-E Storm Windows | Double Pane Metal | Any Electric Heat | 18.37 | 2 | 16.47 | Windows Multifamily - Existing - Low Rise Low-E Storm Windows Double Pane Metal Any Electric Heat |  | Existing | Multifamily Low Rise |  | 9.83 | 20 | 2023-10-01 |  | per Square foot | ENERGY STAR |  | Window |  |  | RTF Approved | 2022-04-18 | ResMFWeatherization_v5_0 | 0.006776 | 0 | 1.05 | Yes | 25.59 | 0.0085 |  | 15 | Standard | No | Not Per Unit | No
RHVEN13182 | Heating Zone 2 | All Cooling Zones | Residential | HVAC | Envelope | Windows | Multifamily - Existing - Low Rise | Low-E Storm Windows | Double Pane Metal | Any Electric Heat | 17.75 | 2 | 16.47 | Windows Multifamily - Existing - Low Rise Low-E Storm Windows Double Pane Metal Any Electric Heat |  | Existing | Multifamily Low Rise |  | 9.83 | 20 | 2022-04-01 | 2023-09-30 | per Square foot | ENERGY STAR |  | Window |  |  | RTF Approved | 2017-03-28 | ResMFWeatherization_v3_4.xlsm | 0.01 | 0.01 | 2.9 | Yes | -29.18 | 0 |  | 15 | Standard | No | Not Per Unit | No
RHVEN13182 | Heating Zone 2 | All Cooling Zones | Residential | HVAC | Envelope | Windows | Multifamily - Existing - Low Rise | Low-E Storm Windows | Double Pane Metal | Any Electric Heat | 18.53 | 2 | 17.19 | Windows Multifamily - Existing - Low Rise Low-E Storm Windows Double Pane Metal Any Electric Heat |  | Existing | Multifamily Low Rise |  | 9.92 | 20 | 2019-10-01 | 2022-03-31 | per Square foot | ENERGY STAR |  | Window |  |  | RTF Approved | 2017-03-28 | ResMFWeatherization_v3_4.xlsm | 0.01 | 0.01 | 2.92 | Yes | -28.88 | 0.01 |  | 15 | Standard | No | Not Per Unit | No
RHVEN13183 | Heating Zone 3 | All Cooling Zones | Residential | HVAC | Envelope | Windows | Multifamily - Existing - Low Rise | Low-E Storm Windows | Single Pane Wood | Any Electric Heat | 33.19 | 2 | 29.76 | Windows Multifamily - Existing - Low Rise Low-E Storm Windows Single Pane Wood Any Electric Heat |  | Existing | Multifamily Low Rise |  | 10.46 | 20 | 2023-10-01 |  | per Square foot | ENERGY STAR |  | Window |  |  | RTF Approved | 2022-04-18 | ResMFWeatherization_v5_0 | 0.012241 | 0 | 1.89 | Yes | 3.51 | 0.0155 |  | 15 | Standard | No | Not Per Unit | No
RHVEN13183 | Heating Zone 3 | All Cooling Zones | Residential | HVAC | Envelope | Windows | Multifamily - Existing - Low Rise | Low-E Storm Windows | Single Pane Wood | Any Electric Heat | 32.06 | 2 | 29.76 | Windows Multifamily - Existing - Low Rise Low-E Storm Windows Single Pane Wood Any Electric Heat |  | Existing | Multifamily Low Rise |  | 9.83 | 20 | 2022-04-01 | 2023-09-30 | per Square foot | ENERGY STAR |  | Window |  |  | RTF Approved | 2017-03-28 | ResMFWeatherization_v3_4.xlsm | 0.01 | 0.01 | 5.25 | Yes | -51.24 | 0 |  | 15 | Standard | No | Not Per Unit | No
RHVEN13183 | Heating Zone 3 | All Cooling Zones | Residential | HVAC | Envelope | Windows | Multifamily - Existing - Low Rise | Low-E Storm Windows | Single Pane Wood | Any Electric Heat | 33.43 | 2 | 31.02 | Windows Multifamily - Existing - Low Rise Low-E Storm Windows Single Pane Wood Any Electric Heat |  | Existing | Multifamily Low Rise |  | 9.92 | 20 | 2019-10-01 | 2022-03-31 | per Square foot | ENERGY STAR |  | Window |  |  | RTF Approved | 2017-03-28 | ResMFWeatherization_v3_4.xlsm | 0.01 | 0.01 | 5.27 | Yes | -50.19 | 0.02 |  | 15 | Standard | No | Not Per Unit | No
RHVEN13184 | Heating Zone 3 | All Cooling Zones | Residential | HVAC | Envelope | Windows | Multifamily - Existing - Low Rise | Low-E Storm Windows | Single Pane Metal | Any Electric Heat | 42.17 | 2 | 37.81 | Windows Multifamily - Existing - Low Rise Low-E Storm Windows Single Pane Metal Any Electric Heat |  | Existing | Multifamily Low Rise |  | 10.46 | 20 | 2023-10-01 |  | per Square foot | ENERGY STAR |  | Window |  |  | RTF Approved | 2022-04-18 | ResMFWeatherization_v5_0 | 0.015552 | 0.01 | 2.4 | Yes | -2.33 | 0.0195 |  | 15 | Standard | No | Not Per Unit | No
RHVEN13184 | Heating Zone 3 | All Cooling Zones | Residential | HVAC | Envelope | Windows | Multifamily - Existing - Low Rise | Low-E Storm Windows | Single Pane Metal | Any Electric Heat | 40.73 | 2 | 37.81 | Windows Multifamily - Existing - Low Rise Low-E Storm Windows Single Pane Metal Any Electric Heat |  | Existing | Multifamily Low Rise |  | 9.83 | 20 | 2022-04-01 | 2023-09-30 | per Square foot | ENERGY STAR |  | Window |  |  | RTF Approved | 2017-03-28 | ResMFWeatherization_v3_4.xlsm | 0.02 | 0.02 | 6.66 | Yes | -57.07 | 0 |  | 15 | Standard | No | Not Per Unit | No
RHVEN13184 | Heating Zone 3 | All Cooling Zones | Residential | HVAC | Envelope | Windows | Multifamily - Existing - Low Rise | Low-E Storm Windows | Single Pane Metal | Any Electric Heat | 42.28 | 2 | 39.23 | Windows Multifamily - Existing - Low Rise Low-E Storm Windows Single Pane Metal Any Electric Heat |  | Existing | Multifamily Low Rise |  | 9.92 | 20 | 2019-10-01 | 2022-03-31 | per Square foot | ENERGY STAR |  | Window |  |  | RTF Approved | 2017-03-28 | ResMFWeatherization_v3_4.xlsm | 0.02 | 0.02 | 6.67 | Yes | -55.74 | 0.02 |  | 15 | Standard | No | Not Per Unit | No
RHVEN13185 | Heating Zone 3 | All Cooling Zones | Residential | HVAC | Envelope | Windows | Multifamily - Existing - Low Rise | Low-E Storm Windows | Double Pane Metal | Any Electric Heat | 22 | 2 | 19.73 | Windows Multifamily - Existing - Low Rise Low-E Storm Windows Double Pane Metal Any Electric Heat |  | Existing | Multifamily Low Rise |  | 10.46 | 20 | 2023-10-01 |  | per Square foot | ENERGY STAR |  | Window |  |  | RTF Approved | 2022-04-18 | ResMFWeatherization_v5_0 | 0.008114 | 0 | 1.25 | Yes | 17.44 | 0.01 |  | 15 | Standard | No | Not Per Unit | No
RHVEN13185 | Heating Zone 3 | All Cooling Zones | Residential | HVAC | Envelope | Windows | Multifamily - Existing - Low Rise | Low-E Storm Windows | Double Pane Metal | Any Electric Heat | 21.25 | 2 | 19.73 | Windows Multifamily - Existing - Low Rise Low-E Storm Windows Double Pane Metal Any Electric Heat |  | Existing | Multifamily Low Rise |  | 9.83 | 20 | 2022-04-01 | 2023-09-30 | per Square foot | ENERGY STAR |  | Window |  |  | RTF Approved | 2017-03-28 | ResMFWeatherization_v3_4.xlsm | 0.01 | 0.01 | 3.48 | Yes | -37.33 | 0 |  | 15 | Standard | No | Not Per Unit | No
RHVEN13185 | Heating Zone 3 | All Cooling Zones | Residential | HVAC | Envelope | Windows | Multifamily - Existing - Low Rise | Low-E Storm Windows | Double Pane Metal | Any Electric Heat | 22.02 | 2 | 20.43 | Windows Multifamily - Existing - Low Rise Low-E Storm Windows Double Pane Metal Any Electric Heat |  | Existing | Multifamily Low Rise |  | 9.92 | 20 | 2019-10-01 | 2022-03-31 | per Square foot | ENERGY STAR |  | Window |  |  | RTF Approved | 2017-03-28 | ResMFWeatherization_v3_4.xlsm | 0.01 | 0.01 | 3.47 | Yes | -36.47 | 0.01 |  | 15 | Standard | No | Not Per Unit | No
RHVEN13341 | Heating Zone 1 | All Cooling Zones | Residential | HVAC | Envelope | Insulation | Multifamily - Existing - Mid/High Rise | Wall Insulation | R0 to R11 | Heat Pump | 1.41 | 0.75 | 1.31 | Insulation Multifamily - Existing - Mid/High Rise Wall Insulation R0 to R11 Heat Pump |  | Existing | Multifamily Mid/High Rise |  | 1.37 | 30 | 2019-10-01 | 2022-03-31 | per Square feet of area insulated | R-value 11 |  | Wall Insulation |  |  | BPA Qualified |  |  | 0 | 0 | 1.27 | Yes | 17.48 | 0 |  | 12 | Standard | No | Not Per Unit | No
RHVEN13341 | Heating Zone 1 | All Cooling Zones | Residential | HVAC | Envelope | Insulation | Multifamily - Existing - Mid/High Rise | Wall Insulation | R0 to R11 | Heat Pump | 1.41 | 0.75 | 1.31 | Insulation Multifamily - Existing - Mid/High Rise Wall Insulation R0 to R11 Heat Pump |  | Existing | Multifamily Mid/High Rise |  | 1.18 | 30 | 2022-04-01 | 2023-09-30 | per Square feet of area insulated | R-value 11 |  | Wall Insulation |  |  | BPA Qualified |  |  | 0 | 0 | 1.71 | Yes | 7.21 | 0 |  | 12 | Standard | No | Not Per Unit | No
RHVEN13342 | Heating Zone 1 | All Cooling Zones | Residential | HVAC | Envelope | Insulation | Multifamily - Existing - Mid/High Rise | Wall Insulation | R0 to R11 | Any Electric Heat | 2.12 | 0.75 | 1.97 | Insulation Multifamily - Existing - Mid/High Rise Wall Insulation R0 to R11 Any Electric Heat |  | Existing | Multifamily Mid/High Rise |  | 1.18 | 30 | 2023-10-01 |  | per Square feet of area insulated | R-value 11 |  | Wall Insulation |  |  | BPA Qualified |  |  | 0.00037041 | 0.00038682 | 0.91593 | No | 3.7428 | 0.00072032 |  | 12 | Standard | No | Not Per Unit | No
RHVEN13342 | Heating Zone 1 | All Cooling Zones | Residential | HVAC | Envelope | Insulation | Multifamily - Existing - Mid/High Rise | Wall Insulation | R0 to R11 | Zonal or Electric FAF | 2.12 | 0.75 | 1.97 | Insulation Multifamily - Existing - Mid/High Rise Wall Insulation R0 to R11 Zonal or Electric FAF |  | Existing | Multifamily Mid/High Rise |  | 1.18 | 30 | 2022-04-01 | 2023-09-30 | per Square feet of area insulated | R-value 11 |  | Wall Insulation |  |  | BPA Qualified |  |  | 0 | 0 | 6.01 | Yes | 5.4 | 0 |  | 12 | Standard | No | Not Per Unit | No
RHVEN13342 | Heating Zone 1 | All Cooling Zones | Residential | HVAC | Envelope | Insulation | Multifamily - Existing - Mid/High Rise | Wall Insulation | R0 to R11 | Zonal or Electric FAF | 2.12 | 0.75 | 1.97 | Insulation Multifamily - Existing - Mid/High Rise Wall Insulation R0 to R11 Zonal or Electric FAF |  | Existing | Multifamily Mid/High Rise |  | 1.37 | 30 | 2019-10-01 | 2022-03-31 | per Square feet of area insulated | R-value 11 |  | Wall Insulation |  |  | BPA Qualified |  |  | 0 | 0 | 1.92 | Yes | -7.43 | 0 |  | 12 | Standard | No | Not Per Unit | No
RHVEN13343 | Heating Zone 1 | All Cooling Zones | Residential | HVAC | Envelope | Insulation | Multifamily - Existing - Mid/High Rise | Roof Insulation | R0 to R19 | Heat Pump | 4.72 | 1.2 | 4.38 | Insulation Multifamily - Existing - Mid/High Rise Roof Insulation R0 to R19 Heat Pump |  | Existing | Multifamily Mid/High Rise |  | 0.73 | 30 | 2019-10-01 | 2022-03-31 | per Square feet of area insulated | R-value 19 |  | Roof Insulation |  |  | BPA Qualified |  |  | 0 | 0 | 7.99 | Yes | -45.04 | 0 |  | 12 | Standard | No | Not Per Unit | No
RHVEN13343 | Heating Zone 1 | All Cooling Zones | Residential | HVAC | Envelope | Insulation | Multifamily - Existing - Mid/High Rise | Roof Insulation | R0 to R19 | Heat Pump | 4.72 | 1.2 | 4.38 | Insulation Multifamily - Existing - Mid/High Rise Roof Insulation R0 to R19 Heat Pump |  | Existing | Multifamily Mid/High Rise |  | 0.5 | 30 | 2022-04-01 | 2023-09-30 | per Square feet of area insulated | R-value 19 |  | Roof Insulation |  |  | BPA Qualified |  |  | 0 | 0 | 1.28 | Yes | 34.39 | 0 |  | 12 | Standard | No | Not Per Unit | No
RHVEN13344 | Heating Zone 1 | All Cooling Zones | Residential | HVAC | Envelope | Insulation | Multifamily - Existing - Mid/High Rise | Roof Insulation | R0 to R19 | Any Electric Heat | 0.75963 | 1.2 | 0.67969 | Insulation Multifamily - Existing - Mid/High Rise Roof Insulation R0 to R19 Any Electric Heat |  | Existing | Multifamily Mid/High Rise |  | 0.5 | 30 | 2023-10-01 |  | per Square feet of area insulated | R-value 19 |  | Roof Insulation |  |  | BPA Qualified |  |  | 0.00012109 | 0.00012646 | 0.70667 | No | 12.9316 | 0.00023549 |  | 12 | Standard | No | Not Per Unit | No
RHVEN13344 | Heating Zone 1 | All Cooling Zones | Residential | HVAC | Envelope | Insulation | Multifamily - Existing - Mid/High Rise | Roof Insulation | R0 to R19 | Zonal or Electric FAF | 7.07 | 1.2 | 6.57 | Insulation Multifamily - Existing - Mid/High Rise Roof Insulation R0 to R19 Zonal or Electric FAF |  | Existing | Multifamily Mid/High Rise |  | 0.5 | 30 | 2022-04-01 | 2023-09-30 | per Square feet of area insulated | R-value 19 |  | Roof Insulation |  |  | BPA Qualified |  |  | 0 | 0 | 4.66 | Yes | 6.98 | 0 |  | 12 | Standard | No | Not Per Unit | No
RHVEN13344 | Heating Zone 1 | All Cooling Zones | Residential | HVAC | Envelope | Insulation | Multifamily - Existing - Mid/High Rise | Roof Insulation | R0 to R19 | Zonal or Electric FAF | 7.07 | 1.2 | 6.57 | Insulation Multifamily - Existing - Mid/High Rise Roof Insulation R0 to R19 Zonal or Electric FAF |  | Existing | Multifamily Mid/High Rise |  | 0.73 | 30 | 2019-10-01 | 2022-03-31 | per Square feet of area insulated | R-value 19 |  | Roof Insulation |  |  | BPA Qualified |  |  | 0 | 0 | 11.99 | Yes | -48.99 | 0 |  | 12 | Standard | No | Not Per Unit | No
RHVEN13345 | Heating Zone 1 | All Cooling Zones | Residential | HVAC | Envelope | Insulation | Multifamily - Existing - Mid/High Rise | Wall Insulation | R0 to R19 | Heat Pump | 2.19 | 1.2 | 2.03 | Insulation Multifamily - Existing - Mid/High Rise Wall Insulation R0 to R19 Heat Pump |  | Existing | Multifamily Mid/High Rise |  | 1.52 | 30 | 2019-10-01 | 2023-09-30 | per Square feet of area insulated | R-value 19 |  | Wall Insulation |  |  | BPA Qualified |  |  | 0 | 0 | 1.78 | Yes | -3.64 | 0 |  | 12 | Standard | No | Not Per Unit | No
RHVEN13346 | Heating Zone 1 | All Cooling Zones | Residential | HVAC | Envelope | Insulation | Multifamily - Existing - Mid/High Rise | Wall Insulation | R0 to R19 | Any Electric Heat | 3.3975 | 1.2 | 3.04 | Insulation Multifamily - Existing - Mid/High Rise Wall Insulation R0 to R19 Any Electric Heat |  | Existing | Multifamily Mid/High Rise |  | 1.18 | 30 | 2023-10-01 |  | per Square feet of area insulated | R-value 19 |  | Wall Insulation |  |  | BPA Qualified |  |  | 0.00054161 | 0.00056561 | 0.89541 | No | 4.4444 | 0.0010532 |  | 12 | Standard | No | Not Per Unit | No
RHVEN13346 | Heating Zone 1 | All Cooling Zones | Residential | HVAC | Envelope | Insulation | Multifamily - Existing - Mid/High Rise | Wall Insulation | R0 to R19 | Zonal or Electric FAF | 3.27 | 1.2 | 3.04 | Insulation Multifamily - Existing - Mid/High Rise Wall Insulation R0 to R19 Zonal or Electric FAF |  | Existing | Multifamily Mid/High Rise |  | 1.52 | 30 | 2019-10-01 | 2023-09-30 | per Square feet of area insulated | R-value 19 |  | Wall Insulation |  |  | BPA Qualified |  |  | 0 | 0 | 2.66 | Yes | -21.33 | 0 |  | 12 | Standard | No | Not Per Unit | No
RHVEN13347 | Heating Zone 1 | All Cooling Zones | Residential | HVAC | Envelope | Insulation | Multifamily - Existing - Mid/High Rise | Roof Insulation | R0 to R49 | Heat Pump | 5.27 | 1.8 | 4.9 | Insulation Multifamily - Existing - Mid/High Rise Roof Insulation R0 to R49 Heat Pump |  | Existing | Multifamily Mid/High Rise |  | 1.11 | 30 | 2019-10-01 | 2022-03-31 | per Square feet of area insulated | R-value 49 |  | Roof Insulation |  |  | BPA Qualified |  |  | 0 | 0 | 5.88 | Yes | -40.78 | 0 |  | 12 | Standard | No | Not Per Unit | No
RHVEN13347 | Heating Zone 1 | All Cooling Zones | Residential | HVAC | Envelope | Insulation | Multifamily - Existing - Mid/High Rise | Roof Insulation | R0 to R49 | Heat Pump | 5.27 | 1.8 | 4.9 | Insulation Multifamily - Existing - Mid/High Rise Roof Insulation R0 to R49 Heat Pump |  | Existing | Multifamily Mid/High Rise |  | 1.26 | 30 | 2022-04-01 | 2023-09-30 | per Square feet of area insulated | R-value 49 |  | Roof Insulation |  |  | BPA Qualified |  |  | 0 | 0 | 0.72 | No | 119.48 | 0 |  | 12 | Standard | No | Not Per Unit | No
RHVEN13348 | Heating Zone 1 | All Cooling Zones | Residential | HVAC | Envelope | Insulation | Multifamily - Existing - Mid/High Rise | Roof Insulation | R0 to R49 | Any Electric Heat | 1.0762 | 1.8 | 0.96292 | Insulation Multifamily - Existing - Mid/High Rise Roof Insulation R0 to R49 Any Electric Heat |  | Existing | Multifamily Mid/High Rise |  | 1.26 | 30 | 2023-10-01 |  | per Square feet of area insulated | R-value 49 |  | Roof Insulation |  |  | BPA Qualified |  |  | 0.00017156 | 0.00017916 | 0.39728 | No | 44.2534 | 0.00033361 |  | 12 | Standard | No | Not Per Unit | No
RHVEN13348 | Heating Zone 1 | All Cooling Zones | Residential | HVAC | Envelope | Insulation | Multifamily - Existing - Mid/High Rise | Roof Insulation | R0 to R49 | Zonal or Electric FAF | 7.91 | 1.8 | 7.35 | Insulation Multifamily - Existing - Mid/High Rise Roof Insulation R0 to R49 Zonal or Electric FAF |  | Existing | Multifamily Mid/High Rise |  | 1.26 | 30 | 2022-04-01 | 2023-09-30 | per Square feet of area insulated | R-value 49 |  | Roof Insulation |  |  | BPA Qualified |  |  | 0 | 0 | 2.61 | Yes | 12.43 | 0 |  | 12 | Standard | No | Not Per Unit | No
RHVEN13348 | Heating Zone 1 | All Cooling Zones | Residential | HVAC | Envelope | Insulation | Multifamily - Existing - Mid/High Rise | Roof Insulation | R0 to R49 | Zonal or Electric FAF | 7.91 | 1.8 | 7.35 | Insulation Multifamily - Existing - Mid/High Rise Roof Insulation R0 to R49 Zonal or Electric FAF |  | Existing | Multifamily Mid/High Rise |  | 1.11 | 30 | 2019-10-01 | 2022-03-31 | per Square feet of area insulated | R-value 49 |  | Roof Insulation |  |  | BPA Qualified |  |  | 0 | 0 | 8.82 | Yes | -46.15 | 0 |  | 12 | Standard | No | Not Per Unit | No
RHVEN13349 | Heating Zone 2 | All Cooling Zones | Residential | HVAC | Envelope | Insulation | Multifamily - Existing - Mid/High Rise | Wall Insulation | R0 to R11 | Heat Pump | 1.7 | 1.05 | 1.58 | Insulation Multifamily - Existing - Mid/High Rise Wall Insulation R0 to R11 Heat Pump |  | Existing | Multifamily Mid/High Rise |  | 1.37 | 30 | 2019-10-01 | 2022-03-31 | per Square feet of area insulated | R-value 11 |  | Wall Insulation |  |  | BPA Qualified |  |  | 0 | 0 | 1.54 | Yes | 4.77 | 0 |  | 12 | Standard | No | Not Per Unit | No
RHVEN13349 | Heating Zone 2 | All Cooling Zones | Residential | HVAC | Envelope | Insulation | Multifamily - Existing - Mid/High Rise | Wall Insulation | R0 to R11 | Heat Pump | 1.7 | 1.05 | 1.58 | Insulation Multifamily - Existing - Mid/High Rise Wall Insulation R0 to R11 Heat Pump |  | Existing | Multifamily Mid/High Rise |  | 1.18 | 30 | 2022-04-01 | 2023-09-30 | per Square feet of area insulated | R-value 11 |  | Wall Insulation |  |  | BPA Qualified |  |  | 0 | 0 | 2.75 | Yes | -23.39 | 0 |  | 12 | Standard | No | Not Per Unit | No
RHVEN13350 | Heating Zone 2 | All Cooling Zones | Residential | HVAC | Envelope | Insulation | Multifamily - Existing - Mid/High Rise | Wall Insulation | R0 to R11 | Any Electric Heat | 2.55 | 1.05 | 2.37 | Insulation Multifamily - Existing - Mid/High Rise Wall Insulation R0 to R11 Any Electric Heat |  | Existing | Multifamily Mid/High Rise |  | 1.18 | 30 | 2023-10-01 |  | per Square feet of area insulated | R-value 11 |  | Wall Insulation |  |  | BPA Qualified |  |  | 0.00049552 | 0.00051748 | 1.2253 | Yes | -4.0918 | 0.00096361 |  | 12 | Standard | No | Not Per Unit | No
RHVEN13350 | Heating Zone 2 | All Cooling Zones | Residential | HVAC | Envelope | Insulation | Multifamily - Existing - Mid/High Rise | Wall Insulation | R0 to R11 | Zonal or Electric FAF | 2.55 | 1.05 | 2.37 | Insulation Multifamily - Existing - Mid/High Rise Wall Insulation R0 to R11 Zonal or Electric FAF |  | Existing | Multifamily Mid/High Rise |  | 1.18 | 30 | 2022-04-01 | 2023-09-30 | per Square feet of area insulated | R-value 11 |  | Wall Insulation |  |  | BPA Qualified |  |  | 0 | 0 | 7.06 | Yes | 4.6 | 0 |  | 12 | Standard | No | Not Per Unit | No
RHVEN13350 | Heating Zone 2 | All Cooling Zones | Residential | HVAC | Envelope | Insulation | Multifamily - Existing - Mid/High Rise | Wall Insulation | R0 to R11 | Zonal or Electric FAF | 2.55 | 1.05 | 2.37 | Insulation Multifamily - Existing - Mid/High Rise Wall Insulation R0 to R11 Zonal or Electric FAF |  | Existing | Multifamily Mid/High Rise |  | 1.37 | 30 | 2019-10-01 | 2022-03-31 | per Square feet of area insulated | R-value 11 |  | Wall Insulation |  |  | BPA Qualified |  |  | 0 | 0 | 2.31 | Yes | -15.78 | 0 |  | 12 | Standard | No | Not Per Unit | No
RHVEN13351 | Heating Zone 2 | All Cooling Zones | Residential | HVAC | Envelope | Insulation | Multifamily - Existing - Mid/High Rise | Roof Insulation | R0 to R19 | Heat Pump | 5.83 | 1.2 | 5.42 | Insulation Multifamily - Existing - Mid/High Rise Roof Insulation R0 to R19 Heat Pump |  | Existing | Multifamily Mid/High Rise |  | 0.73 | 30 | 2019-10-01 | 2022-03-31 | per Square feet of area insulated | R-value 19 |  | Roof Insulation |  |  | BPA Qualified |  |  | 0 | 0 | 9.89 | Yes | -47.31 | 0 |  | 12 | Standard | No | Not Per Unit | No
RHVEN13351 | Heating Zone 2 | All Cooling Zones | Residential | HVAC | Envelope | Insulation | Multifamily - Existing - Mid/High Rise | Roof Insulation | R0 to R19 | Heat Pump | 5.83 | 1.2 | 5.42 | Insulation Multifamily - Existing - Mid/High Rise Roof Insulation R0 to R19 Heat Pump |  | Existing | Multifamily Mid/High Rise |  | 0.5 | 30 | 2022-04-01 | 2023-09-30 | per Square feet of area insulated | R-value 19 |  | Roof Insulation |  |  | BPA Qualified |  |  | 0 | 0 | 1.76 | Yes | 5.03 | 0 |  | 12 | Standard | No | Not Per Unit | No
RHVEN13352 | Heating Zone 2 | All Cooling Zones | Residential | HVAC | Envelope | Insulation | Multifamily - Existing - Mid/High Rise | Roof Insulation | R0 to R19 | Any Electric Heat | 0.84661 | 1.2 | 0.75751 | Insulation Multifamily - Existing - Mid/High Rise Roof Insulation R0 to R19 Any Electric Heat |  | Existing | Multifamily Mid/High Rise |  | 0.5 | 30 | 2023-10-01 |  | per Square feet of area insulated | R-value 19 |  | Roof Insulation |  |  | BPA Qualified |  |  | 0.00013496 | 0.00014094 | 0.78758 | No | 8.7997 | 0.00026245 |  | 12 | Standard | No | Not Per Unit | No
RHVEN13352 | Heating Zone 2 | All Cooling Zones | Residential | HVAC | Envelope | Insulation | Multifamily - Existing - Mid/High Rise | Roof Insulation | R0 to R19 | Zonal or Electric FAF | 8.76 | 1.2 | 8.14 | Insulation Multifamily - Existing - Mid/High Rise Roof Insulation R0 to R19 Zonal or Electric FAF |  | Existing | Multifamily Mid/High Rise |  | 0.5 | 30 | 2022-04-01 | 2023-09-30 | per Square feet of area insulated | R-value 19 |  | Roof Insulation |  |  | BPA Qualified |  |  | 0 | 0 | 4.54 | Yes | 7.15 | 0 |  | 12 | Standard | No | Not Per Unit | No
RHVEN13352 | Heating Zone 2 | All Cooling Zones | Residential | HVAC | Envelope | Insulation | Multifamily - Existing - Mid/High Rise | Roof Insulation | R0 to R19 | Zonal or Electric FAF | 8.76 | 1.2 | 8.14 | Insulation Multifamily - Existing - Mid/High Rise Roof Insulation R0 to R19 Zonal or Electric FAF |  | Existing | Multifamily Mid/High Rise |  | 0.73 | 30 | 2019-10-01 | 2022-03-31 | per Square feet of area insulated | R-value 19 |  | Roof Insulation |  |  | BPA Qualified |  |  | 0 | 0 | 14.86 | Yes | -50.51 | 0 |  | 12 | Standard | No | Not Per Unit | No
RHVEN13353 | Heating Zone 2 | All Cooling Zones | Residential | HVAC | Envelope | Insulation | Multifamily - Existing - Mid/High Rise | Wall Insulation | R0 to R19 | Heat Pump | 2.65 | 1.2 | 2.46 | Insulation Multifamily - Existing - Mid/High Rise Wall Insulation R0 to R19 Heat Pump |  | Existing | Multifamily Mid/High Rise |  | 1.52 | 30 | 2019-10-01 | 2022-03-31 | per Square feet of area insulated | R-value 19 |  | Wall Insulation |  |  | BPA Qualified |  |  | 0 | 0 | 2.16 | Yes | -12.95 | 0 |  | 12 | Standard | No | Not Per Unit | No
RHVEN13353 | Heating Zone 2 | All Cooling Zones | Residential | HVAC | Envelope | Insulation | Multifamily - Existing - Mid/High Rise | Wall Insulation | R0 to R19 | Heat Pump | 2.65 | 1.2 | 2.46 | Insulation Multifamily - Existing - Mid/High Rise Wall Insulation R0 to R19 Heat Pump |  | Existing | Multifamily Mid/High Rise |  | 1.52 | 30 | 2019-10-01 | 2023-09-30 | per Square feet of area insulated | R-value 19 |  | Wall Insulation |  |  | BPA Qualified |  |  | 0 | 0 | 2.16 | Yes | -12.95 | 0 |  | 12 | Standard | No | Not Per Unit | No
RHVEN13354 | Heating Zone 2 | All Cooling Zones | Residential | HVAC | Envelope | Insulation | Multifamily - Existing - Mid/High Rise | Wall Insulation | R0 to R19 | Any Electric Heat | 3.96 | 1.2 | 3.68 | Insulation Multifamily - Existing - Mid/High Rise Wall Insulation R0 to R19 Any Electric Heat |  | Existing | Multifamily Mid/High Rise |  | 1.18 | 30 | 2023-10-01 |  | per Square feet of area insulated | R-value 19 |  | Wall Insulation |  |  | BPA Qualified |  |  | 0.00065563 | 0.00068469 | 1.0839 | Yes | -1.0742 | 0.001275 |  | 12 | Standard | No | Not Per Unit | No
RHVEN13354 | Heating Zone 2 | All Cooling Zones | Residential | HVAC | Envelope | Insulation | Multifamily - Existing - Mid/High Rise | Wall Insulation | R0 to R19 | Zonal or Electric FAF | 3.96 | 1.2 | 3.68 | Insulation Multifamily - Existing - Mid/High Rise Wall Insulation R0 to R19 Zonal or Electric FAF |  | Existing | Multifamily Mid/High Rise |  | 1.52 | 30 | 2019-10-01 | 2023-09-30 | per Square feet of area insulated | R-value 19 |  | Wall Insulation |  |  | BPA Qualified |  |  | 0 | 0 | 3.23 | Yes | -27.52 | 0 |  | 12 | Standard | No | Not Per Unit | No
RHVEN13354 | Heating Zone 2 | All Cooling Zones | Residential | HVAC | Envelope | Insulation | Multifamily - Existing - Mid/High Rise | Wall Insulation | R0 to R19 | Zonal or Electric FAF | 3.96 | 1.2 | 3.68 | Insulation Multifamily - Existing - Mid/High Rise Wall Insulation R0 to R19 Zonal or Electric FAF |  | Existing | Multifamily Mid/High Rise |  | 1.52 | 30 | 2019-10-01 | 2022-03-31 | per Square feet of area insulated | R-value 19 |  | Wall Insulation |  |  | BPA Qualified |  |  | 0 | 0 | 3.23 | Yes | -27.52 | 0 |  | 12 | Standard | No | Not Per Unit | No
RHVEN13355 | Heating Zone 2 | All Cooling Zones | Residential | HVAC | Envelope | Insulation | Multifamily - Existing - Mid/High Rise | Roof Insulation | R0 to R49 | Heat Pump | 6.55 | 2.1 | 6.08 | Insulation Multifamily - Existing - Mid/High Rise Roof Insulation R0 to R49 Heat Pump |  | Existing | Multifamily Mid/High Rise |  | 1.11 | 30 | 2019-10-01 | 2022-03-31 | per Square feet of area insulated | R-value 49 |  | Roof Insulation |  |  | BPA Qualified |  |  | 0 | 0 | 7.3 | Yes | -43.91 | 0 |  | 12 | Standard | No | Not Per Unit | No
RHVEN13355 | Heating Zone 2 | All Cooling Zones | Residential | HVAC | Envelope | Insulation | Multifamily - Existing - Mid/High Rise | Roof Insulation | R0 to R49 | Heat Pump | 6.55 | 2.1 | 6.08 | Insulation Multifamily - Existing - Mid/High Rise Roof Insulation R0 to R49 Heat Pump |  | Existing | Multifamily Mid/High Rise |  | 1.26 | 30 | 2022-04-01 | 2023-09-30 | per Square feet of area insulated | R-value 49 |  | Roof Insulation |  |  | BPA Qualified |  |  | 0 | 0 | 0.98 | No | 67.49 | 0 |  | 12 | Standard | No | Not Per Unit | No
RHVEN13356 | Heating Zone 2 | All Cooling Zones | Residential | HVAC | Envelope | Insulation | Multifamily - Existing - Mid/High Rise | Roof Insulation | R0 to R49 | Any Electric Heat | 1.2009 | 2.1 | 1.0745 | Insulation Multifamily - Existing - Mid/High Rise Roof Insulation R0 to R49 Any Electric Heat |  | Existing | Multifamily Mid/High Rise |  | 1.26 | 30 | 2023-10-01 |  | per Square feet of area insulated | R-value 49 |  | Roof Insulation |  |  | BPA Qualified |  |  | 0.00019144 | 0.00019992 | 0.44332 | No | 36.8233 | 0.00037228 |  | 12 | Standard | No | Not Per Unit | No
RHVEN13356 | Heating Zone 2 | All Cooling Zones | Residential | HVAC | Envelope | Insulation | Multifamily - Existing - Mid/High Rise | Roof Insulation | R0 to R49 | Zonal or Electric FAF | 9.83 | 2.1 | 9.13 | Insulation Multifamily - Existing - Mid/High Rise Roof Insulation R0 to R49 Zonal or Electric FAF |  | Existing | Multifamily Mid/High Rise |  | 1.26 | 30 | 2022-04-01 | 2023-09-30 | per Square feet of area insulated | R-value 49 |  | Roof Insulation |  |  | BPA Qualified |  |  | 0 | 0 | 2.56 | Yes | 12.71 | 0 |  | 12 | Standard | No | Not Per Unit | No
RHVEN13356 | Heating Zone 2 | All Cooling Zones | Residential | HVAC | Envelope | Insulation | Multifamily - Existing - Mid/High Rise | Roof Insulation | R0 to R49 | Zonal or Electric FAF | 9.83 | 2.1 | 9.13 | Insulation Multifamily - Existing - Mid/High Rise Roof Insulation R0 to R49 Zonal or Electric FAF |  | Existing | Multifamily Mid/High Rise |  | 1.11 | 30 | 2019-10-01 | 2022-03-31 | per Square feet of area insulated | R-value 49 |  | Roof Insulation |  |  | BPA Qualified |  |  | 0 | 0 | 10.96 | Yes | -48.25 | 0 |  | 12 | Standard | No | Not Per Unit | No
RHVEN13357 | Heating Zone 3 | All Cooling Zones | Residential | HVAC | Envelope | Insulation | Multifamily - Existing - Mid/High Rise | Wall Insulation | R0 to R11 | Heat Pump | 1.82 | 1.2 | 1.69 | Insulation Multifamily - Existing - Mid/High Rise Wall Insulation R0 to R11 Heat Pump |  | Existing | Multifamily Mid/High Rise |  | 1.37 | 30 | 2019-10-01 | 2022-03-31 | per Square feet of area insulated | R-value 11 |  | Wall Insulation |  |  | BPA Qualified |  |  | 0 | 0 | 1.64 | Yes | 0.76 | 0 |  | 12 | Standard | No | Not Per Unit | No
RHVEN13357 | Heating Zone 3 | All Cooling Zones | Residential | HVAC | Envelope | Insulation | Multifamily - Existing - Mid/High Rise | Wall Insulation | R0 to R11 | Heat Pump | 1.82 | 1.2 | 1.69 | Insulation Multifamily - Existing - Mid/High Rise Wall Insulation R0 to R11 Heat Pump |  | Existing | Multifamily Mid/High Rise |  | 1.18 | 30 | 2022-04-01 | 2023-09-30 | per Square feet of area insulated | R-value 11 |  | Wall Insulation |  |  | BPA Qualified |  |  | 0 | 0 | 3.7 | Yes | -36.52 | 0 |  | 12 | Standard | No | Not Per Unit | No
RHVEN13358 | Heating Zone 3 | All Cooling Zones | Residential | HVAC | Envelope | Insulation | Multifamily - Existing - Mid/High Rise | Wall Insulation | R0 to R11 | Any Electric Heat | 2.72 | 1.2 | 2.53 | Insulation Multifamily - Existing - Mid/High Rise Wall Insulation R0 to R11 Any Electric Heat |  | Existing | Multifamily Mid/High Rise |  | 1.18 | 30 | 2023-10-01 |  | per Square feet of area insulated | R-value 11 |  | Wall Insulation |  |  | BPA Qualified |  |  | 0.00058083 | 0.00060657 | 1.4362 | Yes | -7.4988 | 0.0011295 |  | 12 | Standard | No | Not Per Unit | No
RHVEN13358 | Heating Zone 3 | All Cooling Zones | Residential | HVAC | Envelope | Insulation | Multifamily - Existing - Mid/High Rise | Wall Insulation | R0 to R11 | Zonal or Electric FAF | 2.72 | 1.2 | 2.53 | Insulation Multifamily - Existing - Mid/High Rise Wall Insulation R0 to R11 Zonal or Electric FAF |  | Existing | Multifamily Mid/High Rise |  | 1.18 | 30 | 2022-04-01 | 2023-09-30 | per Square feet of area insulated | R-value 11 |  | Wall Insulation |  |  | BPA Qualified |  |  | 0 | 0 | 10.06 | Yes | 3.23 | 0 |  | 12 | Standard | No | Not Per Unit | No
RHVEN13358 | Heating Zone 3 | All Cooling Zones | Residential | HVAC | Envelope | Insulation | Multifamily - Existing - Mid/High Rise | Wall Insulation | R0 to R11 | Zonal or Electric FAF | 2.72 | 1.2 | 2.53 | Insulation Multifamily - Existing - Mid/High Rise Wall Insulation R0 to R11 Zonal or Electric FAF |  | Existing | Multifamily Mid/High Rise |  | 1.37 | 30 | 2019-10-01 | 2022-03-31 | per Square feet of area insulated | R-value 11 |  | Wall Insulation |  |  | BPA Qualified |  |  | 0 | 0 | 2.46 | Yes | -18.38 | 0 |  | 12 | Standard | No | Not Per Unit | No
RHVEN13359 | Heating Zone 3 | All Cooling Zones | Residential | HVAC | Envelope | Insulation | Multifamily - Existing - Mid/High Rise | Roof Insulation | R0 to R19 | Heat Pump | 6.16 | 1.95 | 5.72 | Insulation Multifamily - Existing - Mid/High Rise Roof Insulation R0 to R19 Heat Pump |  | Existing | Multifamily Mid/High Rise |  | 0.73 | 30 | 2019-10-01 | 2022-03-31 | per Square feet of area insulated | R-value 19 |  | Roof Insulation |  |  | BPA Qualified |  |  | 0 | 0 | 10.44 | Yes | -47.82 | 0 |  | 12 | Standard | No | Not Per Unit | No
RHVEN13359 | Heating Zone 3 | All Cooling Zones | Residential | HVAC | Envelope | Insulation | Multifamily - Existing - Mid/High Rise | Roof Insulation | R0 to R19 | Heat Pump | 6.16 | 1.95 | 5.72 | Insulation Multifamily - Existing - Mid/High Rise Roof Insulation R0 to R19 Heat Pump |  | Existing | Multifamily Mid/High Rise |  | 0.5 | 30 | 2022-04-01 | 2023-09-30 | per Square feet of area insulated | R-value 19 |  | Roof Insulation |  |  | BPA Qualified |  |  | 0 | 0 | 2.1 | Yes | -7.7 | 0 |  | 12 | Standard | No | Not Per Unit | No
RHVEN13360 | Heating Zone 3 | All Cooling Zones | Residential | HVAC | Envelope | Insulation | Multifamily - Existing - Mid/High Rise | Roof Insulation | R0 to R19 | Any Electric Heat | 0.85501 | 1.95 | 0.76504 | Insulation Multifamily - Existing - Mid/High Rise Roof Insulation R0 to R19 Any Electric Heat |  | Existing | Multifamily Mid/High Rise |  | 0.5 | 30 | 2023-10-01 |  | per Square feet of area insulated | R-value 19 |  | Roof Insulation |  |  | BPA Qualified |  |  | 0.0001363 | 0.00014234 | 0.7954 | No | 8.4449 | 0.00026505 |  | 12 | Standard | No | Not Per Unit | No
RHVEN13360 | Heating Zone 3 | All Cooling Zones | Residential | HVAC | Envelope | Insulation | Multifamily - Existing - Mid/High Rise | Roof Insulation | R0 to R19 | Zonal or Electric FAF | 9.24 | 1.95 | 8.58 | Insulation Multifamily - Existing - Mid/High Rise Roof Insulation R0 to R19 Zonal or Electric FAF |  | Existing | Multifamily Mid/High Rise |  | 0.5 | 30 | 2022-04-01 | 2023-09-30 | per Square feet of area insulated | R-value 19 |  | Roof Insulation |  |  | BPA Qualified |  |  | 0 | 0 | 5.55 | Yes | 5.85 | 0 |  | 12 | Standard | No | Not Per Unit | No
RHVEN13360 | Heating Zone 3 | All Cooling Zones | Residential | HVAC | Envelope | Insulation | Multifamily - Existing - Mid/High Rise | Roof Insulation | R0 to R19 | Zonal or Electric FAF | 9.24 | 1.95 | 8.58 | Insulation Multifamily - Existing - Mid/High Rise Roof Insulation R0 to R19 Zonal or Electric FAF |  | Existing | Multifamily Mid/High Rise |  | 0.73 | 30 | 2019-10-01 | 2022-03-31 | per Square feet of area insulated | R-value 19 |  | Roof Insulation |  |  | BPA Qualified |  |  | 0 | 0 | 15.66 | Yes | -50.84 | 0 |  | 12 | Standard | No | Not Per Unit | No
RHVEN13361 | Heating Zone 3 | All Cooling Zones | Residential | HVAC | Envelope | Insulation | Multifamily - Existing - Mid/High Rise | Wall Insulation | R0 to R19 | Heat Pump | 2.81 | 1.95 | 2.61 | Insulation Multifamily - Existing - Mid/High Rise Wall Insulation R0 to R19 Heat Pump |  | Existing | Multifamily Mid/High Rise |  | 1.52 | 30 | 2019-10-01 | 2022-03-31 | per Square feet of area insulated | R-value 19 |  | Wall Insulation |  |  | BPA Qualified |  |  | 0 | 0 | 2.29 | Yes | -15.47 | 0 |  | 12 | Standard | No | Not Per Unit | No
RHVEN13361 | Heating Zone 3 | All Cooling Zones | Residential | HVAC | Envelope | Insulation | Multifamily - Existing - Mid/High Rise | Wall Insulation | R0 to R19 | Heat Pump | 2.81 | 1.95 | 2.61 | Insulation Multifamily - Existing - Mid/High Rise Wall Insulation R0 to R19 Heat Pump |  | Existing | Multifamily Mid/High Rise |  | 1.52 | 30 | 2019-10-01 | 2023-09-30 | per Square feet of area insulated | R-value 19 |  | Wall Insulation |  |  | BPA Qualified |  |  | 0 | 0 | 2.29 | Yes | -15.47 | 0 |  | 12 | Standard | No | Not Per Unit | No
RHVEN13362 | Heating Zone 3 | All Cooling Zones | Residential | HVAC | Envelope | Insulation | Multifamily - Existing - Mid/High Rise | Wall Insulation | R0 to R19 | Any Electric Heat | 4.22 | 1.95 | 3.92 | Insulation Multifamily - Existing - Mid/High Rise Wall Insulation R0 to R19 Any Electric Heat |  | Existing | Multifamily Mid/High Rise |  | 1.18 | 30 | 2023-10-01 |  | per Square feet of area insulated | R-value 19 |  | Wall Insulation |  |  | BPA Qualified |  |  | 0.00069839 | 0.00072934 | 1.1546 | Yes | -2.6791 | 0.0013581 |  | 12 | Standard | No | Not Per Unit | No
RHVEN13362 | Heating Zone 3 | All Cooling Zones | Residential | HVAC | Envelope | Insulation | Multifamily - Existing - Mid/High Rise | Wall Insulation | R0 to R19 | Zonal or Electric FAF | 4.22 | 1.95 | 3.92 | Insulation Multifamily - Existing - Mid/High Rise Wall Insulation R0 to R19 Zonal or Electric FAF |  | Existing | Multifamily Mid/High Rise |  | 1.52 | 30 | 2019-10-01 | 2023-09-30 | per Square feet of area insulated | R-value 19 |  | Wall Insulation |  |  | BPA Qualified |  |  | 0 | 0 | 3.44 | Yes | -29.32 | 0 |  | 12 | Standard | No | Not Per Unit | No
RHVEN13362 | Heating Zone 3 | All Cooling Zones | Residential | HVAC | Envelope | Insulation | Multifamily - Existing - Mid/High Rise | Wall Insulation | R0 to R19 | Zonal or Electric FAF | 4.22 | 1.95 | 3.92 | Insulation Multifamily - Existing - Mid/High Rise Wall Insulation R0 to R19 Zonal or Electric FAF |  | Existing | Multifamily Mid/High Rise |  | 1.52 | 30 | 2019-10-01 | 2022-03-31 | per Square feet of area insulated | R-value 19 |  | Wall Insulation |  |  | BPA Qualified |  |  | 0 | 0 | 3.44 | Yes | -29.32 | 0 |  | 12 | Standard | No | Not Per Unit | No
RHVEN13363 | Heating Zone 3 | All Cooling Zones | Residential | HVAC | Envelope | Insulation | Multifamily - Existing - Mid/High Rise | Roof Insulation | R0 to R49 | Heat Pump | 6.93 | 2.4 | 6.44 | Insulation Multifamily - Existing - Mid/High Rise Roof Insulation R0 to R49 Heat Pump |  | Existing | Multifamily Mid/High Rise |  | 1.11 | 30 | 2019-10-01 | 2022-03-31 | per Square feet of area insulated | R-value 49 |  | Roof Insulation |  |  | BPA Qualified |  |  | 0 | 0 | 7.73 | Yes | -44.63 | 0 |  | 12 | Standard | No | Not Per Unit | No
RHVEN13363 | Heating Zone 3 | All Cooling Zones | Residential | HVAC | Envelope | Insulation | Multifamily - Existing - Mid/High Rise | Roof Insulation | R0 to R49 | Heat Pump | 6.93 | 2.4 | 6.44 | Insulation Multifamily - Existing - Mid/High Rise Roof Insulation R0 to R49 Heat Pump |  | Existing | Multifamily Mid/High Rise |  | 1.26 | 30 | 2022-04-01 | 2023-09-30 | per Square feet of area insulated | R-value 49 |  | Roof Insulation |  |  | BPA Qualified |  |  | 0 | 0 | 1.17 | Yes | 44.9 | 0 |  | 12 | Standard | No | Not Per Unit | No
RHVEN13364 | Heating Zone 3 | All Cooling Zones | Residential | HVAC | Envelope | Insulation | Multifamily - Existing - Mid/High Rise | Roof Insulation | R0 to R49 | Any Electric Heat | 1.2043 | 2.4 | 1.0776 | Insulation Multifamily - Existing - Mid/High Rise Roof Insulation R0 to R49 Any Electric Heat |  | Existing | Multifamily Mid/High Rise |  | 1.26 | 30 | 2023-10-01 |  | per Square feet of area insulated | R-value 49 |  | Roof Insulation |  |  | BPA Qualified |  |  | 0.00019198 | 0.00020049 | 0.44457 | No | 36.6427 | 0.00037333 |  | 12 | Standard | No | Not Per Unit | No
RHVEN13364 | Heating Zone 3 | All Cooling Zones | Residential | HVAC | Envelope | Insulation | Multifamily - Existing - Mid/High Rise | Roof Insulation | R0 to R49 | Zonal or Electric FAF | 10.4 | 2.4 | 9.66 | Insulation Multifamily - Existing - Mid/High Rise Roof Insulation R0 to R49 Zonal or Electric FAF |  | Existing | Multifamily Mid/High Rise |  | 1.26 | 30 | 2022-04-01 | 2023-09-30 | per Square feet of area insulated | R-value 49 |  | Roof Insulation |  |  | BPA Qualified |  |  | 0 | 0 | 3.12 | Yes | 10.41 | 0 |  | 12 | Standard | No | Not Per Unit | No
RHVEN13364 | Heating Zone 3 | All Cooling Zones | Residential | HVAC | Envelope | Insulation | Multifamily - Existing - Mid/High Rise | Roof Insulation | R0 to R49 | Zonal or Electric FAF | 10.4 | 2.4 | 9.66 | Insulation Multifamily - Existing - Mid/High Rise Roof Insulation R0 to R49 Zonal or Electric FAF |  | Existing | Multifamily Mid/High Rise |  | 1.11 | 30 | 2019-10-01 | 2022-03-31 | per Square feet of area insulated | R-value 49 |  | Roof Insulation |  |  | BPA Qualified |  |  | 0 | 0 | 11.6 | Yes | -48.72 | 0 |  | 12 | Standard | No | Not Per Unit | No
RHVEN13365 | Heating Zone 1 | All Cooling Zones | Residential | HVAC | Envelope | Windows | Multifamily - Existing - Mid/High Rise | Prime Windows and Patio Doors | Single Pane, Single Pane w/ Storm, or double pane metal frame to 0.30 Window | Heat Pump | 12.29 | 6 | 11 | Windows Multifamily - Existing - Mid/High Rise Prime Windows and Patio Doors Single Pane, Single Pane w/ Storm, or double pane metal frame to 0.30 Window Heat Pump |  | Existing | Multifamily Mid/High Rise |  | 20.61 | 20 | 2019-10-01 | 2022-03-31 | per Square feet of window replaced | U-Factor .30 |  | Window |  |  | BPA Qualified |  |  | 0.01 | 0.01 | 1.21 | Yes | 6.71 | 0.01 |  | 12 | Standard | No | Not Per Unit | No
RHVEN13365 | Heating Zone 1 | All Cooling Zones | Residential | HVAC | Envelope | Windows | Multifamily - Existing - Mid/High Rise | Prime Windows and Patio Doors | Single Pane or double pane metal frame base Window to 0.30 or better, Patio door to 0.35 or better | Heat Pump | 12.29 | 6 | 11 | Windows Multifamily - Existing - Mid/High Rise Prime Windows and Patio Doors Single Pane or double pane metal frame base Window to 0.30 or better, Patio door to 0.35 or better Heat Pump |  | Existing | Multifamily Mid/High Rise |  | 23.3 | 20 | 2022-04-01 | 2023-09-30 | per Square feet of window replaced | Window u-factor .30 or better; Patio door u-factor .35 or better |  | Window |  |  | BPA Qualified |  |  | 0 | 0 | 1.32 | Yes | 24.52 | 0 |  | 12 | Standard | No | Not Per Unit | No
RHVEN13366 | Heating Zone 1 | All Cooling Zones | Residential | HVAC | Envelope | Windows | Multifamily - Existing - Mid/High Rise | Prime Windows and Patio Doors | Single Pane or double pane metal frame base Window to 0.30 or better, Patio door to 0.35 or better | Any Electric Heat | 20.2923 | 6 | 18.1569 | Windows Multifamily - Existing - Mid/High Rise Prime Windows and Patio Doors Single Pane or double pane metal frame base Window to 0.30 or better, Patio door to 0.35 or better Any Electric Heat |  | Existing | Multifamily Mid/High Rise |  | 23.3 | 20 | 2023-10-01 |  | per Square feet of window replaced | Window u-factor .30 or better; Patio door u-factor .35 or better |  | Window |  |  | BPA Qualified |  |  | 0.0032349 | 0.0033782 | 0.53157 | No | 26.171 | 0.0094359 |  | 12 | Standard | No | Not Per Unit | No
RHVEN13366 | Heating Zone 1 | All Cooling Zones | Residential | HVAC | Envelope | Windows | Multifamily - Existing - Mid/High Rise | Prime Windows and Patio Doors | Single Pane or double pane metal frame base Window to 0.30 or better, Patio door to 0.35 or better | Zonal or Electric FAF | 27.75 | 6 | 26 | Windows Multifamily - Existing - Mid/High Rise Prime Windows and Patio Doors Single Pane or double pane metal frame base Window to 0.30 or better, Patio door to 0.35 or better Zonal or Electric FAF |  | Existing | Multifamily Mid/High Rise |  | 23.3 | 20 | 2022-04-01 | 2023-09-30 | per Square feet of window replaced | Window u-factor .30 or better; Patio door u-factor .35 or better |  | Window |  |  | BPA Qualified |  |  | 0.01 | 0.01 | 2.89 | Yes | 11.24 | 0.01 |  | 12 | Standard | No | Not Per Unit | No
RHVEN13366 | Heating Zone 1 | All Cooling Zones | Residential | HVAC | Envelope | Windows | Multifamily - Existing - Mid/High Rise | Prime Windows and Patio Doors | Single Pane, Single Pane w/ Storm, or double pane metal frame to 0.30 Window | Zonal or Electric FAF | 27.75 | 6 | 26 | Windows Multifamily - Existing - Mid/High Rise Prime Windows and Patio Doors Single Pane, Single Pane w/ Storm, or double pane metal frame to 0.30 Window Zonal or Electric FAF |  | Existing | Multifamily Mid/High Rise |  | 20.61 | 20 | 2019-10-01 | 2022-03-31 | per Square feet of window replaced | U-Factor .30 |  | Window |  |  | BPA Qualified |  |  | 0.02 | 0.02 | 2.74 | Yes | -80.51 | 0.01 |  | 12 | Standard | No | Not Per Unit | No
RHVEN13367 | Heating Zone 2 | All Cooling Zones | Residential | HVAC | Envelope | Windows | Multifamily - Existing - Mid/High Rise | Prime Windows and Patio Doors | Single Pane, Single Pane w/ Storm, or double pane metal frame to 0.30 Window | Heat Pump | 21.26 | 12 | 20 | Windows Multifamily - Existing - Mid/High Rise Prime Windows and Patio Doors Single Pane, Single Pane w/ Storm, or double pane metal frame to 0.30 Window Heat Pump |  | Existing | Multifamily Mid/High Rise |  | 20.61 | 20 | 2019-10-01 | 2022-03-31 | per Square feet of window replaced | U-Factor .30 |  | Window |  |  | BPA Qualified |  |  | 0.02 | 0.02 | 2.1 | Yes | -59.34 | 0.01 |  | 12 | Standard | No | Not Per Unit | No
RHVEN13367 | Heating Zone 2 | All Cooling Zones | Residential | HVAC | Envelope | Windows | Multifamily - Existing - Mid/High Rise | Prime Windows and Patio Doors | Single Pane or double pane metal frame base Window to 0.30 or better, Patio door to 0.35 or better | Heat Pump | 21.26 | 12 | 20 | Windows Multifamily - Existing - Mid/High Rise Prime Windows and Patio Doors Single Pane or double pane metal frame base Window to 0.30 or better, Patio door to 0.35 or better Heat Pump |  | Existing | Multifamily Mid/High Rise |  | 23.3 | 20 | 2022-04-01 | 2023-09-30 | per Square feet of window replaced | Window u-factor .30 or better; Patio door u-factor .35 or better |  | Window |  |  | BPA Qualified |  |  | 0.01 | 0.01 | 2.11 | Yes | 15.4 | 0.01 |  | 12 | Standard | No | Not Per Unit | No
RHVEN13368 | Heating Zone 2 | All Cooling Zones | Residential | HVAC | Envelope | Windows | Multifamily - Existing - Mid/High Rise | Prime Windows and Patio Doors | Single Pane or double pane metal frame base Window to 0.30 or better, Patio door to 0.35 or better | Any Electric Heat | 26.9232 | 12 | 24.09 | Windows Multifamily - Existing - Mid/High Rise Prime Windows and Patio Doors Single Pane or double pane metal frame base Window to 0.30 or better, Patio door to 0.35 or better Any Electric Heat |  | Existing | Multifamily Mid/High Rise |  | 23.3 | 20 | 2023-10-01 |  | per Square feet of window replaced | Window u-factor .30 or better; Patio door u-factor .35 or better |  | Window |  |  | BPA Qualified |  |  | 0.0042919 | 0.0044821 | 0.70527 | No | 13.0047 | 0.012519 |  | 12 | Standard | No | Not Per Unit | No
RHVEN13368 | Heating Zone 2 | All Cooling Zones | Residential | HVAC | Envelope | Windows | Multifamily - Existing - Mid/High Rise | Prime Windows and Patio Doors | Single Pane or double pane metal frame base Window to 0.30 or better, Patio door to 0.35 or better | Zonal or Electric FAF | 41.14 | 12 | 38 | Windows Multifamily - Existing - Mid/High Rise Prime Windows and Patio Doors Single Pane or double pane metal frame base Window to 0.30 or better, Patio door to 0.35 or better Zonal or Electric FAF |  | Existing | Multifamily Mid/High Rise |  | 23.3 | 20 | 2022-04-01 | 2023-09-30 | per Square feet of window replaced | Window u-factor .30 or better; Patio door u-factor .35 or better |  | Window |  |  | BPA Qualified |  |  | 0.01 | 0.01 | 3.83 | Yes | 8.47 | 0.01 |  | 12 | Standard | No | Not Per Unit | No
RHVEN13368 | Heating Zone 2 | All Cooling Zones | Residential | HVAC | Envelope | Windows | Multifamily - Existing - Mid/High Rise | Prime Windows and Patio Doors | Single Pane, Single Pane w/ Storm, or double pane metal frame to 0.30 Window | Zonal or Electric FAF | 41.14 | 12 | 38 | Windows Multifamily - Existing - Mid/High Rise Prime Windows and Patio Doors Single Pane, Single Pane w/ Storm, or double pane metal frame to 0.30 Window Zonal or Electric FAF |  | Existing | Multifamily Mid/High Rise |  | 20.61 | 20 | 2019-10-01 | 2022-03-31 | per Square feet of window replaced | U-Factor .30 |  | Window |  |  | BPA Qualified |  |  | 0.03 | 0.03 | 4.06 | Yes | -103.08 | 0.02 |  | 12 | Standard | No | Not Per Unit | No
RHVEN13369 | Heating Zone 3 | All Cooling Zones | Residential | HVAC | Envelope | Windows | Multifamily - Existing - Mid/High Rise | Prime Windows and Patio Doors | Single Pane, Single Pane w/ Storm, or double pane metal frame to 0.30 Window | Heat Pump | 28.11 | 12 | 26 | Windows Multifamily - Existing - Mid/High Rise Prime Windows and Patio Doors Single Pane, Single Pane w/ Storm, or double pane metal frame to 0.30 Window Heat Pump |  | Existing | Multifamily Mid/High Rise |  | 20.61 | 20 | 2019-10-01 | 2022-03-31 | per Square feet of window replaced | U-Factor .30 |  | Window |  |  | BPA Qualified |  |  | 0.02 | 0.02 | 2.77 | Yes | -81.39 | 0.01 |  | 12 | Standard | No | Not Per Unit | No
RHVEN13369 | Heating Zone 3 | All Cooling Zones | Residential | HVAC | Envelope | Windows | Multifamily - Existing - Mid/High Rise | Prime Windows and Patio Doors | Single Pane or double pane metal frame base Window to 0.30 or better, Patio door to 0.35 or better | Heat Pump | 28.11 | 12 | 26 | Windows Multifamily - Existing - Mid/High Rise Prime Windows and Patio Doors Single Pane or double pane metal frame base Window to 0.30 or better, Patio door to 0.35 or better Heat Pump |  | Existing | Multifamily Mid/High Rise |  | 23.3 | 20 | 2022-04-01 | 2023-09-30 | per Square feet of window replaced | Window u-factor .30 or better; Patio door u-factor .35 or better |  | Window |  |  | BPA Qualified |  |  | 0.01 | 0.01 | 3.05 | Yes | 10.64 | 0.01 |  | 12 | Standard | No | Not Per Unit | No
RHVEN13370 | Heating Zone 3 | All Cooling Zones | Residential | HVAC | Envelope | Windows | Multifamily - Existing - Mid/High Rise | Prime Windows and Patio Doors | Single Pane or double pane metal frame base Window to 0.30 or better, Patio door to 0.35 or better | Any Electric Heat | 32.2836 | 12 | 28.8863 | Windows Multifamily - Existing - Mid/High Rise Prime Windows and Patio Doors Single Pane or double pane metal frame base Window to 0.30 or better, Patio door to 0.35 or better Any Electric Heat |  | Existing | Multifamily Mid/High Rise |  | 23.3 | 20 | 2023-10-01 |  | per Square feet of window replaced | Window u-factor .30 or better; Patio door u-factor .35 or better |  | Window |  |  | BPA Qualified |  |  | 0.0051464 | 0.0053745 | 0.84569 | No | 6.3146 | 0.015012 |  | 12 | Standard | No | Not Per Unit | No
RHVEN13370 | Heating Zone 3 | All Cooling Zones | Residential | HVAC | Envelope | Windows | Multifamily - Existing - Mid/High Rise | Prime Windows and Patio Doors | Single Pane or double pane metal frame base Window to 0.30 or better, Patio door to 0.35 or better | Zonal or Electric FAF | 50.91 | 12 | 47 | Windows Multifamily - Existing - Mid/High Rise Prime Windows and Patio Doors Single Pane or double pane metal frame base Window to 0.30 or better, Patio door to 0.35 or better Zonal or Electric FAF |  | Existing | Multifamily Mid/High Rise |  | 23.3 | 20 | 2022-04-01 | 2023-09-30 | per Square feet of window replaced | Window u-factor .30 or better; Patio door u-factor .35 or better |  | Window |  |  | BPA Qualified |  |  | 0.02 | 0.02 | 4.6 | Yes | 7.07 | 0.01 |  | 12 | Standard | No | Not Per Unit | No
RHVEN13370 | Heating Zone 3 | All Cooling Zones | Residential | HVAC | Envelope | Windows | Multifamily - Existing - Mid/High Rise | Prime Windows and Patio Doors | Single Pane, Single Pane w/ Storm, or double pane metal frame to 0.30 Window | Zonal or Electric FAF | 50.91 | 12 | 47 | Windows Multifamily - Existing - Mid/High Rise Prime Windows and Patio Doors Single Pane, Single Pane w/ Storm, or double pane metal frame to 0.30 Window Zonal or Electric FAF |  | Existing | Multifamily Mid/High Rise |  | 20.61 | 20 | 2019-10-01 | 2022-03-31 | per Square feet of window replaced | U-Factor .30 |  | Window |  |  | BPA Qualified |  |  | 0.04 | 0.04 | 5.02 | Yes | -112.05 | 0.02 |  | 12 | Standard | No | Not Per Unit | No
RHVEN14504 | All Heating Zones | All Cooling Zones | Residential | HVAC | Envelope | Door Sweeps | Any Residential | Any Electric Heat |  | Direct Install | 28.5834 | 25 | 25.5755 | Door Sweeps Any Residential Any Electric Heat Direct Install |  | New or Existing |  |  | 16.7385 | 5 | 2023-10-01 |  | Per Door Sweep | [5 empty] | BPA Qualified |  |  | 0.0045566 | 0.0047585 | 4.342 | Yes | 114.2818 | 0 |  | 20 | Standard | No | Not Per Unit | No
RHVEN14506 | All Heating Zones | All Cooling Zones | Residential | HVAC | Envelope | Door Sweeps | Any Residential | Any Electric Heat |  | By Request | 14.2917 | 10 | 12.7877 | Door Sweeps Any Residential Any Electric Heat By Request |  | New or Existing |  |  | 18.9084 | 5 | 2023-10-01 |  | Per Door Sweep | [5 empty] | BPA Qualified |  |  | 0.0022783 | 0.0023792 | 1.9219 | Yes | 292.556 | 0 |  | 20 | Standard | No | Not Per Unit | No
RHVEN21407 | Heating Zone 3 | All Cooling Zones | Residential | HVAC | Envelope | Insulation | Single Family - Existing | Floor Insulation | R0 to R25 | Any Electric Heat | 0.66 | 1.2 | 0.61 | Insulation Single Family - Existing Floor Insulation R0 to R25 Any Electric Heat |  | Existing | Single Family |  | 1.19 | 45 | 2023-10-01 |  | per Square feet of area insulated | R-Value 25 |  | Floor Insulation |  |  | BPA Qualified |  |  | 0 | 0 | 1.9 | Yes | 17.13 | 0 |  | 15 | Standard | No | Not Per Unit | No
RHVEN21407 | Heating Zone 3 | All Cooling Zones | Residential | HVAC | Envelope | Insulation | Single Family - Existing | Floor Insulation | R0 to R25 | Any Electric Heat | 0.66 | 1.2 | 0.61 | Insulation Single Family - Existing Floor Insulation R0 to R25 Any Electric Heat |  | Existing | Single Family |  | 1.19 | 45 | 2022-04-01 | 2023-09-30 | per Square feet of area insulated | R-Value 25 |  | Floor Insulation |  |  | BPA Qualified |  |  | 0 | 0 | 1.9 | Yes | 17.13 | 0 |  | 15 | Standard | No | Not Per Unit | No
RHVEN21407 | Heating Zone 3 | All Cooling Zones | Residential | HVAC | Envelope | Insulation | Single Family - Existing | Floor Insulation | R0 to R25 | Any Electric Heat | 1.2 | 1.2 | 1.12 | Insulation Single Family - Existing Floor Insulation R0 to R25 Any Electric Heat |  | Existing | Single Family |  | 1.28 | 45 | 2019-10-01 | 2022-03-31 | per Square feet of area insulated | R-Value 25 |  | Floor Insulation |  |  | BPA Qualified |  |  | 0 | 0 | 2.6 | Yes | -48.5 | 0 |  | 15 | Standard | No | Not Per Unit | No
RHVHS10356 | Heating Zone 1 | All Cooling Zones | Residential | HVAC | HVAC System | Air-Source Heat Pumps with PTCS | Single Family - Existing | PTCS Heat Pump Upgrade | Baseline: Any Electric or Non-Electric Heating System |  | 793.31 | 500 | 734.99 | Air-Source Heat Pumps with PTCS Single Family - Existing PTCS Heat Pump Upgrade Baseline: Any Electric or Non-Electric Heating System |  | Existing | Single Family |  | 81 | 15 | 2019-10-01 | 2022-03-31 |  | SEER/HSPF 14/9.0 |  |  |  | Baseline: Any Electric or Non-Electric Heating System | RTF Approved | 2015-11-10 | ResSFExistingHVAC_v3_2.xlsm | 0.28 | 0.27 | 12.7 | Yes | -50 | 0.38 |  | 14 | Standard | Yes | Per Unit | No
RHVHS10356 | Heating Zone 1 | All Cooling Zones | Residential | HVAC | HVAC System | Air-Source Heat Pumps with PTCS | Single Family - Existing | PTCS Heat Pump Upgrade | Baseline: Any Electric or Non-Electric Heating System |  | 736.2 | 500 | 683.6 | Air-Source Heat Pumps with PTCS Single Family - Existing PTCS Heat Pump Upgrade Baseline: Any Electric or Non-Electric Heating System |  | Existing | Single Family |  | 81 | 15 | 2022-04-01 | 2023-09-30 |  | SEER/HSPF 14/9.0 |  |  |  | Baseline: Any Electric or Non-Electric Heating System | RTF Approved | 2015-11-10 | ResSFExistingHVAC_v3_2.xlsm | 0.28 | 0.27 | 12.7 | Yes | -50 | 0.38 |  | 14 | Standard | Yes | Per Unit | No
RHVHS10357 | Heating Zone 2 | All Cooling Zones | Residential | HVAC | HVAC System | Air-Source Heat Pumps with PTCS | Single Family - Existing | PTCS Heat Pump Upgrade | Baseline: Any Electric or Non-Electric Heating System |  | 1050.56 | 500 | 974.21 | Air-Source Heat Pumps with PTCS Single Family - Existing PTCS Heat Pump Upgrade Baseline: Any Electric or Non-Electric Heating System |  | Existing | Single Family |  | 81 | 15 | 2019-10-01 | 2022-03-31 |  | SEER/HSPF 14/9.0 |  |  |  | Baseline: Any Electric or Non-Electric Heating System | RTF Approved | 2015-11-10 | ResSFExistingHVAC_v3_2.xlsm | 0.37 | 0.36 | 16.7 | Yes | -54 | 0.5 |  | 14 | Standard | Yes | Per Unit | No
RHVHS10357 | Heating Zone 2 | All Cooling Zones | Residential | HVAC | HVAC System | Air-Source Heat Pumps with PTCS | Single Family - Existing | PTCS Heat Pump Upgrade | Baseline: Any Electric or Non-Electric Heating System |  | 985 | 500 | 914.6 | Air-Source Heat Pumps with PTCS Single Family - Existing PTCS Heat Pump Upgrade Baseline: Any Electric or Non-Electric Heating System |  | Existing | Single Family |  | 81 | 15 | 2022-04-01 | 2023-09-30 |  | SEER/HSPF 14/9.0 |  |  |  | Baseline: Any Electric or Non-Electric Heating System | RTF Approved | 2015-11-10 | ResSFExistingHVAC_v3_2.xlsm | 0.37 | 0.36 | 16.7 | Yes | -54 | 0.5 |  | 14 | Standard | Yes | Per Unit | No
RHVHS10358 | Heating Zone 3 | All Cooling Zones | Residential | HVAC | HVAC System | Air-Source Heat Pumps with PTCS | Single Family - Existing | PTCS Heat Pump Upgrade | Baseline: Any Electric or Non-Electric Heating System |  | 1163.25 | 500 | 1077.51 | Air-Source Heat Pumps with PTCS Single Family - Existing PTCS Heat Pump Upgrade Baseline: Any Electric or Non-Electric Heating System |  | Existing | Single Family |  | 81 | 15 | 2019-10-01 | 2022-03-31 |  | SEER/HSPF 14/9.0 |  |  |  | Baseline: Any Electric or Non-Electric Heating System | RTF Approved | 2015-11-10 | ResSFExistingHVAC_v3_2.xlsm | 0.41 | 0.4 | 18.5 | Yes | -55.4 | 0.55 |  | 14 | Standard | Yes | Per Unit | No
RHVHS10358 | Heating Zone 3 | All Cooling Zones | Residential | HVAC | HVAC System | Air-Source Heat Pumps with PTCS | Single Family - Existing | PTCS Heat Pump Upgrade | Baseline: Any Electric or Non-Electric Heating System |  | 1113.5 | 500 | 1034 | Air-Source Heat Pumps with PTCS Single Family - Existing PTCS Heat Pump Upgrade Baseline: Any Electric or Non-Electric Heating System |  | Existing | Single Family |  | 81 | 15 | 2022-04-01 | 2023-09-30 |  | SEER/HSPF 14/9.0 |  |  |  | Baseline: Any Electric or Non-Electric Heating System | RTF Approved | 2015-11-10 | ResSFExistingHVAC_v3_2.xlsm | 0.41 | 0.4 | 18.5 | Yes | -55.4 | 0.55 |  | 14 | Standard | Yes | Per Unit | No
RHVHS10368 | Heating Zone 1 | All Cooling Zones | Residential | HVAC | HVAC System | Air-Source Heat Pumps with PTCS | Single Family - Existing | PTCS Conversion of Electric FAF to Heat Pump | Baseline: Electric Forced Air Furnace w/ Air Conditioning |  | 7613.37 | 1400 | 7065.88 | Air-Source Heat Pumps with PTCS Single Family - Existing PTCS Conversion of Electric FAF to Heat Pump Baseline: Electric Forced Air Furnace w/ Air Conditioning |  | Existing | Single Family |  | 4334.12 | 15 | 2019-10-01 | 2022-03-31 |  | SEER/HSPF 14/9.0 |  |  |  | Electric Forced Air Furnace w/ Air Conditioning | RTF Approved | 2015-11-10 | ResSFExistingHVAC_v3_2.xlsm | 3.37 | 3.35 | 2.64 | Yes | -42.28 | 3.62 |  | 14 | Standard | Yes | Per Unit | No
RHVHS10368 | Heating Zone 1 | All Cooling Zones | Residential | HVAC | HVAC System | Air-Source Heat Pumps with PTCS | Single Family - Existing | PTCS Conversion of Electric FAF to Heat Pump | Baseline: Electric Forced Air Furnace w/ Air Conditioning |  | 5593.9 | 1400 | 5196 | Air-Source Heat Pumps with PTCS Single Family - Existing PTCS Conversion of Electric FAF to Heat Pump Baseline: Electric Forced Air Furnace w/ Air Conditioning |  | Existing | Single Family |  | 4334.12 | 15 | 2022-04-01 | 2023-09-30 |  | SEER/HSPF 14/9.0 |  |  |  | Electric Forced Air Furnace w/ Air Conditioning | RTF Approved | 2015-11-10 | ResSFExistingHVAC_v3_2.xlsm | 3.37 | 3.35 | 2.64 | Yes | -42.28 | 3.62 |  | 14 | Standard | Yes | Per Unit | No
RHVHS10369 | Heating Zone 1 | All Cooling Zones | Residential | HVAC | HVAC System | Air-Source Heat Pumps with PTCS | Manufactured Home - Existing | PTCS Conversion of Electric FAF to Heat Pump | Baseline: Electric Forced Air Furnace w/ Air Conditioning |  | 6501.16 | 1400 | 6033.65 | Air-Source Heat Pumps with PTCS Manufactured Home - Existing PTCS Conversion of Electric FAF to Heat Pump Baseline: Electric Forced Air Furnace w/ Air Conditioning |  | Existing | Manufactured Home |  | 4124.02 | 15 | 2019-10-01 | 2022-03-31 |  | SEER/HSPF 14/9.0 |  |  |  | Electric Forced Air Furnace w/ Air Conditioning | RTF Approved | 2015-08-18 | ResMHExistingHVAC_v3.xlsm | 2.88 | 2.86 | 2.25 | Yes | -26.22 | 3.09 |  | 14 | Standard | Yes | Per Unit | No
RHVHS10369 | Heating Zone 1 | All Cooling Zones | Residential | HVAC | HVAC System | Air-Source Heat Pumps with PTCS | Manufactured Home - Existing | PTCS Conversion of Electric FAF to Heat Pump | Baseline: Electric Forced Air Furnace w/ Air Conditioning |  | 5090.4 | 1400 | 4728.3 | Air-Source Heat Pumps with PTCS Manufactured Home - Existing PTCS Conversion of Electric FAF to Heat Pump Baseline: Electric Forced Air Furnace w/ Air Conditioning |  | Existing | Manufactured Home |  | 4124.02 | 15 | 2022-04-01 | 2023-09-30 |  | SEER/HSPF 14/9.0 |  |  |  | Electric Forced Air Furnace w/ Air Conditioning | RTF Approved | 2015-08-18 | ResMHExistingHVAC_v3.xlsm | 2.88 | 2.86 | 2.25 | Yes | -26.22 | 3.09 |  | 14 | Standard | Yes | Per Unit | No
RHVHS10370 | Heating Zone 1 | Cooling Zone 1 | Residential | HVAC | HVAC System | Air-Source Heat Pumps with PTCS | Single Family - Existing | PTCS Conversion of Electric FAF to Heat Pump | Baseline: Electric Forced Air Furnace w/o Air Conditioning |  | 7235.59 | 1400 | 6713.43 | Air-Source Heat Pumps with PTCS Single Family - Existing PTCS Conversion of Electric FAF to Heat Pump Baseline: Electric Forced Air Furnace w/o Air Conditioning |  | Existing | Single Family |  | 6524.59 | 15 | 2019-10-01 | 2022-03-31 |  | SEER/HSPF 14/9.0 |  |  |  | Electric Forced Air Furnace w/o Air Conditioning | RTF Approved | 2015-11-10 | ResSFExistingHVAC_v3_2.xlsm | 3.37 | 3.35 | 1.77 | Yes | -15.06 | 3.44 |  | 14 | Standard | Yes | Per Unit | No
RHVHS10370 | Heating Zone 1 | All Cooling Zones | Residential | HVAC | HVAC System | Air-Source Heat Pumps with PTCS | Single Family - Existing | PTCS Conversion of Electric FAF to Heat Pump | Baseline: Electric Forced Air Furnace w/o Air Conditioning |  | 5273.1 | 1400 | 4897.8 | Air-Source Heat Pumps with PTCS Single Family - Existing PTCS Conversion of Electric FAF to Heat Pump Baseline: Electric Forced Air Furnace w/o Air Conditioning |  | Existing | Single Family |  | 6524.59 | 15 | 2022-04-01 | 2023-09-30 |  | SEER/HSPF 14/9.0 |  |  |  | Electric Forced Air Furnace w/o Air Conditioning | RTF Approved | 2015-11-10 | ResSFExistingHVAC_v3_2.xlsm | 3.37 | 3.35 | 1.77 | Yes | -15.06 | 3.44 |  | 14 | Standard | Yes | Per Unit | No
RHVHS10371 | Heating Zone 1 | Cooling Zone 1 | Residential | HVAC | HVAC System | Air-Source Heat Pumps with PTCS | Manufactured Home - Existing | PTCS Conversion of Electric FAF to Heat Pump | Baseline: Electric Forced Air Furnace w/o Air Conditioning |  | 6205.71 | 1400 | 5758.01 | Air-Source Heat Pumps with PTCS Manufactured Home - Existing PTCS Conversion of Electric FAF to Heat Pump Baseline: Electric Forced Air Furnace w/o Air Conditioning |  | Existing | Manufactured Home |  | 6061.26 | 15 | 2019-10-01 | 2022-03-31 |  | SEER/HSPF 14/9.0 |  |  |  | Electric Forced Air Furnace w/o Air Conditioning | RTF Approved | 2015-08-18 | ResMHExistingHVAC_v3.xlsm | 2.88 | 2.86 | 1.55 | Yes | 3.05 | 2.95 |  | 14 | Standard | Yes | Per Unit | No
RHVHS10371 | Heating Zone 1 | All Cooling Zones | Residential | HVAC | HVAC System | Air-Source Heat Pumps with PTCS | Manufactured Home - Existing | PTCS Conversion of Electric FAF to Heat Pump | Baseline: Electric Forced Air Furnace w/o Air Conditioning |  | 4870.4 | 1400 | 4523.8 | Air-Source Heat Pumps with PTCS Manufactured Home - Existing PTCS Conversion of Electric FAF to Heat Pump Baseline: Electric Forced Air Furnace w/o Air Conditioning |  | Existing | Manufactured Home |  | 6061.26 | 15 | 2022-04-01 | 2023-09-30 |  | SEER/HSPF 14/9.0 |  |  |  | Electric Forced Air Furnace w/o Air Conditioning | RTF Approved | 2015-08-18 | ResMHExistingHVAC_v3.xlsm | 2.88 | 2.86 | 1.55 | Yes | 3.05 | 2.95 |  | 14 | Standard | Yes | Per Unit | No
RHVHS10372 | Heating Zone 1 | Cooling Zone 2 | Residential | HVAC | HVAC System | Air-Source Heat Pumps with PTCS | Single Family - Existing | PTCS Conversion of Electric FAF to Heat Pump | Baseline: Electric Forced Air Furnace w/o Air Conditioning |  | 7378.44 | 1400 | 6846.7 | Air-Source Heat Pumps with PTCS Single Family - Existing PTCS Conversion of Electric FAF to Heat Pump Baseline: Electric Forced Air Furnace w/o Air Conditioning |  | Existing | Single Family |  | 5329.55 | 15 | 2019-10-01 | 2022-03-31 |  | SEER/HSPF 14/9.0 |  |  |  | Electric Forced Air Furnace w/o Air Conditioning | RTF Approved | 2015-11-10 | ResSFExistingHVAC_v3_2.xlsm | 3.37 | 3.35 | 2.16 | Yes | -31.26 | 3.5 |  | 14 | Standard | Yes | Per Unit | No
RHVHS10373 | Heating Zone 1 | Cooling Zone 2 | Residential | HVAC | HVAC System | Air-Source Heat Pumps with PTCS | Manufactured Home - Existing | PTCS Conversion of Electric FAF to Heat Pump | Baseline: Electric Forced Air Furnace w/o Air Conditioning |  | 6130.55 | 1400 | 5687.9 | Air-Source Heat Pumps with PTCS Manufactured Home - Existing PTCS Conversion of Electric FAF to Heat Pump Baseline: Electric Forced Air Furnace w/o Air Conditioning |  | Existing | Manufactured Home |  | 5499.53 | 15 | 2019-10-01 | 2022-03-31 |  | SEER/HSPF 14/9.0 |  |  |  | Electric Forced Air Furnace w/o Air Conditioning | RTF Approved | 2015-08-18 | ResMHExistingHVAC_v3.xlsm | 2.88 | 2.86 | 1.8 | Yes | -17.31 | 2.91 |  | 14 | Standard | Yes | Per Unit | No
RHVHS10374 | Heating Zone 1 | Cooling Zone 3 | Residential | HVAC | HVAC System | Air-Source Heat Pumps with PTCS | Single Family - Existing | PTCS Conversion of Electric FAF to Heat Pump | Baseline: Electric Forced Air Furnace w/o Air Conditioning |  | 7613.37 | 1400 | 7065.88 | Air-Source Heat Pumps with PTCS Single Family - Existing PTCS Conversion of Electric FAF to Heat Pump Baseline: Electric Forced Air Furnace w/o Air Conditioning |  | Existing | Single Family |  | 4334.12 | 15 | 2019-10-01 | 2022-03-31 |  | SEER/HSPF 14/9.0 |  |  |  | Electric Forced Air Furnace w/o Air Conditioning | RTF Approved | 2015-11-10 | ResSFExistingHVAC_v3_2.xlsm | 3.37 | 3.35 | 2.64 | Yes | -42.28 | 3.62 |  | 14 | Standard | Yes | Per Unit | No
RHVHS10375 | Heating Zone 1 | Cooling Zone 3 | Residential | HVAC | HVAC System | Air-Source Heat Pumps with PTCS | Manufactured Home - Existing | PTCS Conversion of Electric FAF to Heat Pump | Baseline: Electric Forced Air Furnace w/o Air Conditioning |  | 6031.19 | 1400 | 5595.2 | Air-Source Heat Pumps with PTCS Manufactured Home - Existing PTCS Conversion of Electric FAF to Heat Pump Baseline: Electric Forced Air Furnace w/o Air Conditioning |  | Existing | Manufactured Home |  | 4901.88 | 15 | 2019-10-01 | 2022-03-31 |  | SEER/HSPF 14/9.0 |  |  |  | Electric Forced Air Furnace w/o Air Conditioning | RTF Approved | 2015-08-18 | ResMHExistingHVAC_v3.xlsm | 2.88 | 2.86 | 2.02 | Yes | -30.29 | 2.86 |  | 14 | Standard | Yes | Per Unit | No
RHVHS10376 | Heating Zone 2 | All Cooling Zones | Residential | HVAC | HVAC System | Air-Source Heat Pumps with PTCS | Single Family - Existing | PTCS Conversion of Electric FAF to Heat Pump | Baseline: Electric Forced Air Furnace w/ Air Conditioning |  | 7624.74 | 1400 | 7075.12 | Air-Source Heat Pumps with PTCS Single Family - Existing PTCS Conversion of Electric FAF to Heat Pump Baseline: Electric Forced Air Furnace w/ Air Conditioning |  | Existing | Single Family |  | 4096.03 | 15 | 2019-10-01 | 2022-03-31 |  | SEER/HSPF 14/9.0 |  |  |  | Electric Forced Air Furnace w/ Air Conditioning | RTF Approved | 2015-11-10 | ResSFExistingHVAC_v3_2.xlsm | 2.65 | 2.63 | 2.45 | Yes | -23.9 | 3.62 |  | 14 | Standard | Yes | Per Unit | No
RHVHS10376 | Heating Zone 2 | All Cooling Zones | Residential | HVAC | HVAC System | Air-Source Heat Pumps with PTCS | Single Family - Existing | PTCS Conversion of Electric FAF to Heat Pump | Baseline: Electric Forced Air Furnace w/ Air Conditioning |  | 4020.9 | 1400 | 3737.4 | Air-Source Heat Pumps with PTCS Single Family - Existing PTCS Conversion of Electric FAF to Heat Pump Baseline: Electric Forced Air Furnace w/ Air Conditioning |  | Existing | Single Family |  | 4096.03 | 15 | 2022-04-01 | 2023-09-30 |  | SEER/HSPF 14/9.0 |  |  |  | Electric Forced Air Furnace w/ Air Conditioning | RTF Approved | 2015-11-10 | ResSFExistingHVAC_v3_2.xlsm | 2.65 | 2.63 | 2.45 | Yes | -23.9 | 3.62 |  | 14 | Standard | Yes | Per Unit | No
RHVHS10377 | Heating Zone 2 | All Cooling Zones | Residential | HVAC | HVAC System | Air-Source Heat Pumps with PTCS | Manufactured Home - Existing | PTCS Conversion of Electric FAF to Heat Pump | Baseline: Electric Forced Air Furnace w/ Air Conditioning |  | 6509.79 | 1400 | 6040.54 | Air-Source Heat Pumps with PTCS Manufactured Home - Existing PTCS Conversion of Electric FAF to Heat Pump Baseline: Electric Forced Air Furnace w/ Air Conditioning |  | Existing | Manufactured Home |  | 4116.25 | 15 | 2019-10-01 | 2022-03-31 |  | SEER/HSPF 14/9.0 |  |  |  | Electric Forced Air Furnace w/ Air Conditioning | RTF Approved | 2015-08-18 | ResMHExistingHVAC_v3.xlsm | 2.26 | 2.24 | 2.14 | Yes | -17.8 | 3.09 |  | 14 | Standard | Yes | Per Unit | No
RHVHS10377 | Heating Zone 2 | All Cooling Zones | Residential | HVAC | HVAC System | Air-Source Heat Pumps with PTCS | Manufactured Home - Existing | PTCS Conversion of Electric FAF to Heat Pump | Baseline: Electric Forced Air Furnace w/ Air Conditioning |  | 4759.2 | 1400 | 4424 | Air-Source Heat Pumps with PTCS Manufactured Home - Existing PTCS Conversion of Electric FAF to Heat Pump Baseline: Electric Forced Air Furnace w/ Air Conditioning |  | Existing | Manufactured Home |  | 4116.25 | 15 | 2022-04-01 | 2023-09-30 |  | SEER/HSPF 14/9.0 |  |  |  | Electric Forced Air Furnace w/ Air Conditioning | RTF Approved | 2015-08-18 | ResMHExistingHVAC_v3.xlsm | 2.26 | 2.24 | 2.14 | Yes | -17.8 | 3.09 |  | 14 | Standard | Yes | Per Unit | No
RHVHS10378 | Heating Zone 2 | Cooling Zone 1 | Residential | HVAC | HVAC System | Air-Source Heat Pumps with PTCS | Single Family - Existing | PTCS Conversion of Electric FAF to Heat Pump | Baseline: Electric Forced Air Furnace w/o Air Conditioning |  | 7246.96 | 1400 | 6722.67 | Air-Source Heat Pumps with PTCS Single Family - Existing PTCS Conversion of Electric FAF to Heat Pump Baseline: Electric Forced Air Furnace w/o Air Conditioning |  | Existing | Single Family |  | 6279.5 | 15 | 2019-10-01 | 2022-03-31 |  | SEER/HSPF 14/9.0 |  |  |  | Electric Forced Air Furnace w/o Air Conditioning | RTF Approved | 2015-11-10 | ResSFExistingHVAC_v3_2.xlsm | 2.65 | 2.63 | 1.61 | Yes | 4.13 | 3.44 |  | 14 | Standard | Yes | Per Unit | No
RHVHS10378 | Heating Zone 2 | All Cooling Zones | Residential | HVAC | HVAC System | Air-Source Heat Pumps with PTCS | Single Family - Existing | PTCS Conversion of Electric FAF to Heat Pump | Baseline: Electric Forced Air Furnace w/o Air Conditioning |  | 3602.7 | 1400 | 3348.7 | Air-Source Heat Pumps with PTCS Single Family - Existing PTCS Conversion of Electric FAF to Heat Pump Baseline: Electric Forced Air Furnace w/o Air Conditioning |  | Existing | Single Family |  | 6279.5 | 15 | 2022-04-01 | 2023-09-30 |  | SEER/HSPF 14/9.0 |  |  |  | Electric Forced Air Furnace w/o Air Conditioning | RTF Approved | 2015-11-10 | ResSFExistingHVAC_v3_2.xlsm | 2.65 | 2.63 | 1.61 | Yes | 4.13 | 3.44 |  | 14 | Standard | Yes | Per Unit | No
RHVHS10379 | Heating Zone 2 | Cooling Zone 1 | Residential | HVAC | HVAC System | Air-Source Heat Pumps with PTCS | Manufactured Home - Existing | PTCS Conversion of Electric FAF to Heat Pump | Baseline: Electric Forced Air Furnace w/o Air Conditioning |  | 6214.34 | 1400 | 5764.9 | Air-Source Heat Pumps with PTCS Manufactured Home - Existing PTCS Conversion of Electric FAF to Heat Pump Baseline: Electric Forced Air Furnace w/o Air Conditioning |  | Existing | Manufactured Home |  | 6047.47 | 15 | 2019-10-01 | 2022-03-31 |  | SEER/HSPF 14/9.0 |  |  |  | Electric Forced Air Furnace w/o Air Conditioning | RTF Approved | 2015-08-18 | ResMHExistingHVAC_v3.xlsm | 2.26 | 2.24 | 1.4 | Yes | 20.22 | 2.95 |  | 14 | Standard | Yes | Per Unit | No
RHVHS10379 | Heating Zone 2 | All Cooling Zones | Residential | HVAC | HVAC System | Air-Source Heat Pumps with PTCS | Manufactured Home - Existing | PTCS Conversion of Electric FAF to Heat Pump | Baseline: Electric Forced Air Furnace w/o Air Conditioning |  | 4477.9 | 1400 | 4162.5 | Air-Source Heat Pumps with PTCS Manufactured Home - Existing PTCS Conversion of Electric FAF to Heat Pump Baseline: Electric Forced Air Furnace w/o Air Conditioning |  | Existing | Manufactured Home |  | 6047.47 | 15 | 2022-04-01 | 2023-09-30 |  | SEER/HSPF 14/9.0 |  |  |  | Electric Forced Air Furnace w/o Air Conditioning | RTF Approved | 2015-08-18 | ResMHExistingHVAC_v3.xlsm | 2.26 | 2.24 | 1.4 | Yes | 20.22 | 2.95 |  | 14 | Standard | Yes | Per Unit | No
RHVHS10380 | Heating Zone 2 | Cooling Zone 2 | Residential | HVAC | HVAC System | Air-Source Heat Pumps with PTCS | Single Family - Existing | PTCS Conversion of Electric FAF to Heat Pump | Baseline: Electric Forced Air Furnace w/o Air Conditioning |  | 7389.81 | 1400 | 6855.94 | Air-Source Heat Pumps with PTCS Single Family - Existing PTCS Conversion of Electric FAF to Heat Pump Baseline: Electric Forced Air Furnace w/o Air Conditioning |  | Existing | Single Family |  | 5087.59 | 15 | 2019-10-01 | 2022-03-31 |  | SEER/HSPF 14/9.0 |  |  |  | Electric Forced Air Furnace w/o Air Conditioning | RTF Approved | 2015-11-10 | ResSFExistingHVAC_v3_2.xlsm | 2.65 | 2.63 | 1.98 | Yes | -12.37 | 3.51 |  | 14 | Standard | Yes | Per Unit | No
RHVHS10381 | Heating Zone 2 | Cooling Zone 2 | Residential | HVAC | HVAC System | Air-Source Heat Pumps with PTCS | Manufactured Home - Existing | PTCS Conversion of Electric FAF to Heat Pump | Baseline: Electric Forced Air Furnace w/o Air Conditioning |  | 6139.18 | 1400 | 5694.78 | Air-Source Heat Pumps with PTCS Manufactured Home - Existing PTCS Conversion of Electric FAF to Heat Pump Baseline: Electric Forced Air Furnace w/o Air Conditioning |  | Existing | Manufactured Home |  | 5486.75 | 15 | 2019-10-01 | 2022-03-31 |  | SEER/HSPF 14/9.0 |  |  |  | Electric Forced Air Furnace w/o Air Conditioning | RTF Approved | 2015-08-18 | ResMHExistingHVAC_v3.xlsm | 2.26 | 2.24 | 1.63 | Yes | 0.44 | 2.92 |  | 14 | Standard | Yes | Per Unit | No
RHVHS10382 | Heating Zone 2 | Cooling Zone 3 | Residential | HVAC | HVAC System | Air-Source Heat Pumps with PTCS | Single Family - Existing | PTCS Conversion of Electric FAF to Heat Pump | Baseline: Electric Forced Air Furnace w/o Air Conditioning |  | 7624.74 | 1400 | 7075.12 | Air-Source Heat Pumps with PTCS Single Family - Existing PTCS Conversion of Electric FAF to Heat Pump Baseline: Electric Forced Air Furnace w/o Air Conditioning |  | Existing | Single Family |  | 4096.03 | 15 | 2019-10-01 | 2022-03-31 |  | SEER/HSPF 14/9.0 |  |  |  | Electric Forced Air Furnace w/o Air Conditioning | RTF Approved | 2015-11-10 | ResSFExistingHVAC_v3_2.xlsm | 2.65 | 2.63 | 2.45 | Yes | -23.9 | 3.62 |  | 14 | Standard | Yes | Per Unit | No
RHVHS10383 | Heating Zone 2 | Cooling Zone 3 | Residential | HVAC | HVAC System | Air-Source Heat Pumps with PTCS | Manufactured Home - Existing | PTCS Conversion of Electric FAF to Heat Pump | Baseline: Electric Forced Air Furnace w/o Air Conditioning |  | 6039.82 | 1400 | 5602.09 | Air-Source Heat Pumps with PTCS Manufactured Home - Existing PTCS Conversion of Electric FAF to Heat Pump Baseline: Electric Forced Air Furnace w/o Air Conditioning |  | Existing | Manufactured Home |  | 4891.27 | 15 | 2019-10-01 | 2022-03-31 |  | SEER/HSPF 14/9.0 |  |  |  | Electric Forced Air Furnace w/o Air Conditioning | RTF Approved | 2015-08-18 | ResMHExistingHVAC_v3.xlsm | 2.26 | 2.24 | 1.83 | Yes | -12.19 | 2.87 |  | 14 | Standard | Yes | Per Unit | No
RHVHS10384 | Heating Zone 3 | All Cooling Zones | Residential | HVAC | HVAC System | Air-Source Heat Pumps with PTCS | Single Family - Existing | PTCS Conversion of Electric FAF to Heat Pump | Baseline: Electric Forced Air Furnace w/ Air Conditioning |  | 6999.21 | 1400 | 6496.27 | Air-Source Heat Pumps with PTCS Single Family - Existing PTCS Conversion of Electric FAF to Heat Pump Baseline: Electric Forced Air Furnace w/ Air Conditioning |  | Existing | Single Family |  | 4079.15 | 15 | 2019-10-01 | 2022-03-31 |  | SEER/HSPF 14/9.0 |  |  |  | Electric Forced Air Furnace w/ Air Conditioning | RTF Approved | 2015-11-10 | ResSFExistingHVAC_v3_2.xlsm | 2.32 | 2.31 | 2.2 | Yes | -16.02 | 3.32 |  | 14 | Standard | Yes | Per Unit | No
RHVHS10384 | Heating Zone 3 | All Cooling Zones | Residential | HVAC | HVAC System | Air-Source Heat Pumps with PTCS | Single Family - Existing | PTCS Conversion of Electric FAF to Heat Pump | Baseline: Electric Forced Air Furnace w/ Air Conditioning |  | 4148.5 | 1400 | 3856.7 | Air-Source Heat Pumps with PTCS Single Family - Existing PTCS Conversion of Electric FAF to Heat Pump Baseline: Electric Forced Air Furnace w/ Air Conditioning |  | Existing | Single Family |  | 4079.15 | 15 | 2022-04-01 | 2023-09-30 |  | SEER/HSPF 14/9.0 |  |  |  | Electric Forced Air Furnace w/ Air Conditioning | RTF Approved | 2015-11-10 | ResSFExistingHVAC_v3_2.xlsm | 2.32 | 2.31 | 2.2 | Yes | -16.02 | 3.32 |  | 14 | Standard | Yes | Per Unit | No
RHVHS10385 | Heating Zone 3 | All Cooling Zones | Residential | HVAC | HVAC System | Air-Source Heat Pumps with PTCS | Manufactured Home - Existing | PTCS Conversion of Electric FAF to Heat Pump | Baseline: Electric Forced Air Furnace w/ Air Conditioning |  | 5975.24 | 1400 | 5545.88 | Air-Source Heat Pumps with PTCS Manufactured Home - Existing PTCS Conversion of Electric FAF to Heat Pump Baseline: Electric Forced Air Furnace w/ Air Conditioning |  | Existing | Manufactured Home |  | 4101.82 | 15 | 2019-10-01 | 2022-03-31 |  | SEER/HSPF 14/9.0 |  |  |  | Electric Forced Air Furnace w/ Air Conditioning | RTF Approved | 2015-08-18 | ResMHExistingHVAC_v3.xlsm | 1.98 | 1.97 | 1.93 | Yes | -8.75 | 2.84 |  | 14 | Standard | Yes | Per Unit | No
RHVHS10385 | Heating Zone 3 | All Cooling Zones | Residential | HVAC | HVAC System | Air-Source Heat Pumps with PTCS | Manufactured Home - Existing | PTCS Conversion of Electric FAF to Heat Pump | Baseline: Electric Forced Air Furnace w/ Air Conditioning |  | 4867.5 | 1400 | 4525.7 | Air-Source Heat Pumps with PTCS Manufactured Home - Existing PTCS Conversion of Electric FAF to Heat Pump Baseline: Electric Forced Air Furnace w/ Air Conditioning |  | Existing | Manufactured Home |  | 4101.82 | 15 | 2022-04-01 | 2023-09-30 |  | SEER/HSPF 14/9.0 |  |  |  | Electric Forced Air Furnace w/ Air Conditioning | RTF Approved | 2015-08-18 | ResMHExistingHVAC_v3.xlsm | 1.98 | 1.97 | 1.93 | Yes | -8.75 | 2.84 |  | 14 | Standard | Yes | Per Unit | No
RHVHS10386 | Heating Zone 3 | Cooling Zone 1 | Residential | HVAC | HVAC System | Air-Source Heat Pumps with PTCS | Single Family - Existing | PTCS Conversion of Electric FAF to Heat Pump | Baseline: Electric Forced Air Furnace w/o Air Conditioning |  | 6621.43 | 1400 | 6143.83 | Air-Source Heat Pumps with PTCS Single Family - Existing PTCS Conversion of Electric FAF to Heat Pump Baseline: Electric Forced Air Furnace w/o Air Conditioning |  | Existing | Single Family |  | 6249.65 | 15 | 2019-10-01 | 2022-03-31 |  | SEER/HSPF 14/9.0 |  |  |  | Electric Forced Air Furnace w/o Air Conditioning | RTF Approved | 2015-11-10 | ResSFExistingHVAC_v3_2.xlsm | 2.32 | 2.31 | 1.45 | Yes | 14.89 | 3.15 |  | 14 | Standard | Yes | Per Unit | No
RHVHS10386 | Heating Zone 3 | All Cooling Zones | Residential | HVAC | HVAC System | Air-Source Heat Pumps with PTCS | Single Family - Existing | PTCS Conversion of Electric FAF to Heat Pump | Baseline: Electric Forced Air Furnace w/o Air Conditioning |  | 3730.3 | 1400 | 3468 | Air-Source Heat Pumps with PTCS Single Family - Existing PTCS Conversion of Electric FAF to Heat Pump Baseline: Electric Forced Air Furnace w/o Air Conditioning |  | Existing | Single Family |  | 6249.65 | 15 | 2022-04-01 | 2023-09-30 |  | SEER/HSPF 14/9.0 |  |  |  | Electric Forced Air Furnace w/o Air Conditioning | RTF Approved | 2015-11-10 | ResSFExistingHVAC_v3_2.xlsm | 2.32 | 2.31 | 1.45 | Yes | 14.89 | 3.15 |  | 14 | Standard | Yes | Per Unit | No
RHVHS10387 | Heating Zone 3 | Cooling Zone 1 | Residential | HVAC | HVAC System | Air-Source Heat Pumps with PTCS | Manufactured Home - Existing | PTCS Conversion of Electric FAF to Heat Pump | Baseline: Electric Forced Air Furnace w/o Air Conditioning |  | 5679.79 | 1400 | 5270.24 | Air-Source Heat Pumps with PTCS Manufactured Home - Existing PTCS Conversion of Electric FAF to Heat Pump Baseline: Electric Forced Air Furnace w/o Air Conditioning |  | Existing | Manufactured Home |  | 6021.89 | 15 | 2019-10-01 | 2022-03-31 |  | SEER/HSPF 14/9.0 |  |  |  | Electric Forced Air Furnace w/o Air Conditioning | RTF Approved | 2015-08-18 | ResMHExistingHVAC_v3.xlsm | 1.98 | 1.97 | 1.26 | Yes | 32.06 | 2.7 |  | 14 | Standard | Yes | Per Unit | No
RHVHS10387 | Heating Zone 3 | All Cooling Zones | Residential | HVAC | HVAC System | Air-Source Heat Pumps with PTCS | Manufactured Home - Existing | PTCS Conversion of Electric FAF to Heat Pump | Baseline: Electric Forced Air Furnace w/o Air Conditioning |  | 4586.2 | 1400 | 4264.3 | Air-Source Heat Pumps with PTCS Manufactured Home - Existing PTCS Conversion of Electric FAF to Heat Pump Baseline: Electric Forced Air Furnace w/o Air Conditioning |  | Existing | Manufactured Home |  | 6021.89 | 15 | 2022-04-01 | 2023-09-30 |  | SEER/HSPF 14/9.0 |  |  |  | Electric Forced Air Furnace w/o Air Conditioning | RTF Approved | 2015-08-18 | ResMHExistingHVAC_v3.xlsm | 1.98 | 1.97 | 1.26 | Yes | 32.06 | 2.7 |  | 14 | Standard | Yes | Per Unit | No
RHVHS10388 | Heating Zone 3 | Cooling Zone 2 | Residential | HVAC | HVAC System | Air-Source Heat Pumps with PTCS | Single Family - Existing | PTCS Conversion of Electric FAF to Heat Pump | Baseline: Electric Forced Air Furnace w/o Air Conditioning |  | 6764.28 | 1400 | 6277.1 | Air-Source Heat Pumps with PTCS Single Family - Existing PTCS Conversion of Electric FAF to Heat Pump Baseline: Electric Forced Air Furnace w/o Air Conditioning |  | Existing | Single Family |  | 5063.55 | 15 | 2019-10-01 | 2022-03-31 |  | SEER/HSPF 14/9.0 |  |  |  | Electric Forced Air Furnace w/o Air Conditioning | RTF Approved | 2015-11-10 | ResSFExistingHVAC_v3_2.xlsm | 2.32 | 2.31 | 1.79 | Yes | -3.27 | 3.21 |  | 14 | Standard | Yes | Per Unit | No
RHVHS10389 | Heating Zone 3 | Cooling Zone 2 | Residential | HVAC | HVAC System | Air-Source Heat Pumps with PTCS | Manufactured Home - Existing | PTCS Conversion of Electric FAF to Heat Pump | Baseline: Electric Forced Air Furnace w/o Air Conditioning |  | 5604.63 | 1400 | 5200.12 | Air-Source Heat Pumps with PTCS Manufactured Home - Existing PTCS Conversion of Electric FAF to Heat Pump Baseline: Electric Forced Air Furnace w/o Air Conditioning |  | Existing | Manufactured Home |  | 5463.03 | 15 | 2019-10-01 | 2022-03-31 |  | SEER/HSPF 14/9.0 |  |  |  | Electric Forced Air Furnace w/o Air Conditioning | RTF Approved | 2015-08-18 | ResMHExistingHVAC_v3.xlsm | 1.98 | 1.97 | 1.47 | Yes | 11.64 | 2.66 |  | 14 | Standard | Yes | Per Unit | No
RHVHS10390 | Heating Zone 3 | Cooling Zone 3 | Residential | HVAC | HVAC System | Air-Source Heat Pumps with PTCS | Single Family - Existing | PTCS Conversion of Electric FAF to Heat Pump | Baseline: Electric Forced Air Furnace w/o Air Conditioning |  | 6999.21 | 1400 | 6496.27 | Air-Source Heat Pumps with PTCS Single Family - Existing PTCS Conversion of Electric FAF to Heat Pump Baseline: Electric Forced Air Furnace w/o Air Conditioning |  | Existing | Single Family |  | 4079.15 | 15 | 2019-10-01 | 2022-03-31 |  | SEER/HSPF 14/9.0 |  |  |  | Electric Forced Air Furnace w/o Air Conditioning | RTF Approved | 2015-11-10 | ResSFExistingHVAC_v3_2.xlsm | 2.32 | 2.31 | 2.2 | Yes | -16.02 | 3.32 |  | 14 | Standard | Yes | Per Unit | No
RHVHS10391 | Heating Zone 3 | Cooling Zone 3 | Residential | HVAC | HVAC System | Air-Source Heat Pumps with PTCS | Manufactured Home - Existing | PTCS Conversion of Electric FAF to Heat Pump | Baseline: Electric Forced Air Furnace w/o Air Conditioning |  | 5505.27 | 1400 | 5107.43 | Air-Source Heat Pumps with PTCS Manufactured Home - Existing PTCS Conversion of Electric FAF to Heat Pump Baseline: Electric Forced Air Furnace w/o Air Conditioning |  | Existing | Manufactured Home |  | 4871.59 | 15 | 2019-10-01 | 2022-03-31 |  | SEER/HSPF 14/9.0 |  |  |  | Electric Forced Air Furnace w/o Air Conditioning | RTF Approved | 2015-08-18 | ResMHExistingHVAC_v3.xlsm | 1.98 | 1.97 | 1.65 | Yes | -1.93 | 2.61 |  | 14 | Standard | Yes | Per Unit | No
RHVHS10455 | Heating Zone 1 | All Cooling Zones | Residential | HVAC | HVAC System | Commissioning Controls Sizing | Manufactured Home - Existing | PTCS |  |  | 754.08 | 300 | 700.07 | Commissioning Controls Sizing Manufactured Home - Existing PTCS |  | Existing | Manufactured Home |  | 512 | 15 | 2017-04-01 | 2022-03-31 |  | SEER/HSPF 14/8.2 |  |  |  |  | RTF Approved | 2015-08-18 | ResMHHeatingCoolingCommissioningControlsSizing_v3.xlsm | 0.26 | 0.26 | 2 | Yes | -6.9 | 0.36 |  | 11 | Standard | No | Per Unit | No
RHVHS10455 | Heating Zone 1 | All Cooling Zones | Residential | HVAC | HVAC System | Commissioning Controls Sizing | Manufactured Home - Existing | PTCS |  |  | 754.08 | 300 | 700.07 | Commissioning Controls Sizing Manufactured Home - Existing PTCS |  | Existing | Manufactured Home |  | 512 | 15 | 2022-04-01 | 2023-09-30 |  | SEER/HSPF 14/8.2 |  |  |  |  | BPA Qualified |  | ResMHHeatingCoolingCommissioningControlsSizing_v3.xlsm | 0.26 | 0.26 | 2 | Yes | -6.9 | 0.36 |  | 11 | Standard | No | Per Unit | No
RHVHS10456 | Heating Zone 1 | All Cooling Zones | Residential | HVAC | HVAC System | Commissioning Controls Sizing | Single Family - New or Existing | PTCS |  |  | 679.44 | 300 | 630.06 | Commissioning Controls Sizing Single Family - New or Existing PTCS |  | New or Existing | Single Family |  | 512 | 15 | 2017-04-01 | 2023-09-30 |  | SEER/HSPF 14/8.2 |  |  |  |  | RTF Approved | 2015-11-10 | ResHeatingCoolingCommissioningControlsSizingSF_v3_2.xlsm | 0.24 | 0.24 | 1.7 | Yes | 7.6 | 0.32 |  | 11 | Standard | No | Per Unit | No
RHVHS10457 | Heating Zone 2 | All Cooling Zones | Residential | HVAC | HVAC System | Commissioning Controls Sizing | Manufactured Home - Existing | PTCS |  |  | 1071.21 | 300 | 994.48 | Commissioning Controls Sizing Manufactured Home - Existing PTCS |  | Existing | Manufactured Home |  | 512 | 15 | 2017-04-01 | 2022-03-31 |  | SEER/HSPF 14/8.2 |  |  |  |  | RTF Approved | 2015-08-18 | ResMHHeatingCoolingCommissioningControlsSizing_v3.xlsm | 0.37 | 0.37 | 3 | Yes | -36.5 | 0.51 |  | 11 | Standard | No | Per Unit | No
RHVHS10457 | Heating Zone 2 | All Cooling Zones | Residential | HVAC | HVAC System | Commissioning Controls Sizing | Manufactured Home - Existing | PTCS |  |  | 1071.21 | 300 | 994.48 | Commissioning Controls Sizing Manufactured Home - Existing PTCS |  | Existing | Manufactured Home |  | 512 | 15 | 2022-04-01 | 2023-09-30 |  | SEER/HSPF 14/8.2 |  |  |  |  | BPA Qualified |  | ResMHHeatingCoolingCommissioningControlsSizing_v3.xlsm | 0.37 | 0.37 | 3 | Yes | -36.5 | 0.51 |  | 11 | Standard | No | Per Unit | No
RHVHS10458 | Heating Zone 2 | All Cooling Zones | Residential | HVAC | HVAC System | Commissioning Controls Sizing | Single Family - New or Existing | PTCS |  |  | 965.19 | 300 | 895.04 | Commissioning Controls Sizing Single Family - New or Existing PTCS |  | New or Existing | Single Family |  | 512 | 15 | 2017-04-01 | 2023-09-30 |  | SEER/HSPF 14/8.2 |  |  |  |  | RTF Approved | 2015-11-10 | ResHeatingCoolingCommissioningControlsSizingSF_v3_2.xlsm | 0.34 | 0.33 | 2.4 | Yes | -16.1 | 0.46 |  | 11 | Standard | No | Per Unit | No
RHVHS10459 | Heating Zone 3 | All Cooling Zones | Residential | HVAC | HVAC System | Commissioning Controls Sizing | Manufactured Home - Existing | PTCS |  |  | 1214.04 | 300 | 1127.09 | Commissioning Controls Sizing Manufactured Home - Existing PTCS |  | Existing | Manufactured Home |  | 512 | 15 | 2017-04-01 | 2022-03-31 |  | SEER/HSPF 14/8.2 |  |  |  |  | RTF Approved | 2015-08-18 | ResMHHeatingCoolingCommissioningControlsSizing_v3.xlsm | 0.42 | 0.42 | 3.4 | Yes | -42.4 | 0.58 |  | 11 | Standard | No | Per Unit | No
RHVHS10459 | Heating Zone 3 | All Cooling Zones | Residential | HVAC | HVAC System | Commissioning Controls Sizing | Manufactured Home - Existing | PTCS |  |  | 1214.04 | 300 | 1127.09 | Commissioning Controls Sizing Manufactured Home - Existing PTCS |  | Existing | Manufactured Home |  | 512 | 15 | 2022-04-01 | 2023-09-30 |  | SEER/HSPF 14/8.2 |  |  |  |  | BPA Qualified |  | ResMHHeatingCoolingCommissioningControlsSizing_v3.xlsm | 0.42 | 0.42 | 3.4 | Yes | -42.4 | 0.58 |  | 11 | Standard | No | Per Unit | No
RHVHS10460 | Heating Zone 3 | All Cooling Zones | Residential | HVAC | HVAC System | Commissioning Controls Sizing | Single Family - New or Existing | PTCS |  |  | 1093.88 | 300 | 1014.38 | Commissioning Controls Sizing Single Family - New or Existing PTCS |  | New or Existing | Single Family |  | 512 | 15 | 2017-04-01 | 2023-09-30 |  | SEER/HSPF 14/8.2 |  |  |  |  | RTF Approved | 2015-11-10 | ResHeatingCoolingCommissioningControlsSizingSF_v3_2.xlsm | 0.38 | 0.38 | 2.7 | Yes | -22.6 | 0.52 |  | 11 | Standard | No | Per Unit | No
RHVHS10706 | Heating Zone 1 | All Cooling Zones | Residential | HVAC | HVAC System | Thermostats | Single Family - Existing | Line Voltage Thermostat | baseline:Bi-metal Thermostats |  | 80.43 | 18 | 72.12 | Thermostats Single Family - Existing Line Voltage Thermostat baseline:Bi-metal Thermostats |  | New or Existing | Single Family |  | 46.39 | 15 | 2023-10-01 |  | per Unit |  |  |  |  | Bi-metal Thermostats | RTF Approved | 2022-06-14 | ResElectronicLineVoltageTStats_v5_2 | 0.011528 | 0.01 | 0.92 | No | 32.66 | 0.046 |  | 4 | Standard | No | Per Unit | No
RHVHS10706 | Heating Zone 1 | All Cooling Zones | Residential | HVAC | HVAC System | Thermostats | Single Family - New or Existing | Line Voltage Thermostat | baseline:Bi-metal Thermostats |  | 77.74 | 18 | 72.12 | Thermostats Single Family - New or Existing Line Voltage Thermostat baseline:Bi-metal Thermostats |  | New or Existing | Single Family |  | 46.39 | 15 | 2022-04-01 | 2023-09-30 | [5 empty] | Bi-metal Thermostats | RTF Approved | 2016-04-19 | ResSFElectronicTStats_v3_1 | 0.02 | 0.02 | 1.68 | Yes | 4.94 | 0 |  | 3 | Standard | No | Per Unit | No
RHVHS10706 | Heating Zone 1 | All Cooling Zones | Residential | HVAC | HVAC System | Thermostats | Single Family - Existing | Line Voltage Thermostat | baseline:Bi-metal Thermostats |  | 58.59 | 18 | 54.36 | Thermostats Single Family - Existing Line Voltage Thermostat baseline:Bi-metal Thermostats |  | Existing | Single Family |  | 58.15 | 15 | 2017-10-01 | 2022-03-31 | [5 empty] | Bi-metal Thermostats | RTF Approved | 2016-04-19 | ResSFElectronicTStats_v3_1 | 0.02 | 0.02 | 1.33 | Yes | 28.42 | 0.56 |  | 3 | Standard | No | Per Unit | No
RHVHS10707 | Heating Zone 2 | All Cooling Zones | Residential | HVAC | HVAC System | Thermostats | Single Family - Existing | Line Voltage Thermostat | baseline:Bi-metal Thermostats |  | 90.4 | 18 | 81.05 | Thermostats Single Family - Existing Line Voltage Thermostat baseline:Bi-metal Thermostats |  | New or Existing | Single Family |  | 46.39 | 15 | 2023-10-01 |  | per Unit |  |  |  |  | Bi-metal Thermostats | RTF Approved | 2022-06-14 | ResElectronicLineVoltageTStats_v5_2 | 0.012955 | 0.01 | 1.03 | Yes | 26.51 | 0.052 |  | 4 | Standard | No | Per Unit | No
RHVHS10707 | Heating Zone 2 | All Cooling Zones | Residential | HVAC | HVAC System | Thermostats | Single Family - New or Existing | Line Voltage Thermostat | baseline:Bi-metal Thermostats |  | 87.36 | 18 | 81.05 | Thermostats Single Family - New or Existing Line Voltage Thermostat baseline:Bi-metal Thermostats |  | New or Existing | Single Family |  | 46.39 | 15 | 2022-04-01 | 2023-09-30 | [5 empty] | Bi-metal Thermostats | RTF Approved | 2016-04-19 | ResSFElectronicTStats_v3_1 | 0.03 | 0.03 | 1.89 | Yes | -4.03 | 0 |  | 3 | Standard | No | Per Unit | No
RHVHS10707 | Heating Zone 2 | All Cooling Zones | Residential | HVAC | HVAC System | Thermostats | Single Family - Existing | Line Voltage Thermostat | baseline:Bi-metal Thermostats |  | 74.68 | 18 | 69.28 | Thermostats Single Family - Existing Line Voltage Thermostat baseline:Bi-metal Thermostats |  | Existing | Single Family |  | 58.15 | 15 | 2017-10-01 | 2022-03-31 | [5 empty] | Bi-metal Thermostats | RTF Approved | 2016-04-19 | ResSFElectronicTStats_v3_1 | 0.03 | 0.03 | 1.69 | Yes | 5.78 | 0.71 |  | 3 | Standard | No | Per Unit | No
RHVHS10708 | Heating Zone 3 | All Cooling Zones | Residential | HVAC | HVAC System | Thermostats | Single Family - Existing | Line Voltage Thermostat | baseline:Bi-metal Thermostats |  | 122.61 | 18 | 109.94 | Thermostats Single Family - Existing Line Voltage Thermostat baseline:Bi-metal Thermostats |  | New or Existing | Single Family |  | 60.4 | 15 | 2023-10-01 |  | per Unit |  |  |  |  | Bi-metal Thermostats | RTF Approved | 2022-06-14 | ResElectronicLineVoltageTStats_v5_2 | 0.017573 | 0.02 | 1.4 | Yes | 13.45 | 0.07 |  | 4 | Standard | No | Per Unit | No
RHVHS10708 | Heating Zone 3 | All Cooling Zones | Residential | HVAC | HVAC System | Thermostats | Single Family - New or Existing | Line Voltage Thermostat | baseline:Bi-metal Thermostats |  | 118.5 | 18 | 109.94 | Thermostats Single Family - New or Existing Line Voltage Thermostat baseline:Bi-metal Thermostats |  | New or Existing | Single Family |  | 46.39 | 15 | 2022-04-01 | 2023-09-30 | [5 empty] | Bi-metal Thermostats | RTF Approved | 2016-04-19 | ResSFElectronicTStats_v3_1 | 0.04 | 0.04 | 2.56 | Yes | -23.06 | 0 |  | 3 | Standard | No | Per Unit | No
RHVHS10708 | Heating Zone 3 | All Cooling Zones | Residential | HVAC | HVAC System | Thermostats | Single Family - Existing | Line Voltage Thermostat | baseline:Bi-metal Thermostats |  | 80.27 | 18 | 74 | Thermostats Single Family - Existing Line Voltage Thermostat baseline:Bi-metal Thermostats |  | Existing | Single Family |  | 58.15 | 15 | 2017-10-01 | 2022-03-31 | [5 empty] | Bi-metal Thermostats | RTF Approved | 2016-04-19 | ResSFElectronicTStats_v3_1 | 0.03 | 0.03 | 1.82 | Yes | 0.04 | 0.76 |  | 3 | Standard | No | Per Unit | No
RHVHS11379 | Heating Zone 1 | All Cooling Zones | Residential | HVAC | HVAC System | Duct Sealing-PTCS | Single Family - Existing | PTCS |  | Any Electric Heat | 1032.71 | 250 | 958.71 | Duct Sealing-PTCS Single Family - Existing PTCS Any Electric Heat |  | Existing | Single Family |  | 631.58 | 20 | 2019-10-01 | 2023-09-30 | [6 empty] | BPA Qualified |  |  | 0.36 | 0.36 | 2.48 | Yes | -17.75 | 0.49 |  | 14 | Standard | Yes | Per Unit | No
RHVHS11383 | Heating Zone 2 | All Cooling Zones | Residential | HVAC | HVAC System | Duct Sealing-PTCS | Single Family - Existing | PTCS |  | Any Electric Heat | 1414.18 | 250 | 1312.85 | Duct Sealing-PTCS Single Family - Existing PTCS Any Electric Heat |  | Existing | Single Family |  | 631.58 | 20 | 2019-10-01 | 2023-09-30 | [6 empty] | BPA Qualified |  |  | 0.49 | 0.49 | 3.4 | Yes | -32.47 | 0.67 |  | 14 | Standard | Yes | Per Unit | No
RHVHS11387 | Heating Zone 3 | All Cooling Zones | Residential | HVAC | HVAC System | Duct Sealing-PTCS | Single Family - Existing | PTCS |  | Any Electric Heat | 1413.26 | 250 | 1312 | Duct Sealing-PTCS Single Family - Existing PTCS Any Electric Heat |  | Existing | Single Family |  | 631.58 | 20 | 2019-10-01 | 2023-09-30 | [6 empty] | BPA Qualified |  |  | 0.49 | 0.49 | 3.4 | Yes | -32.45 | 0.67 |  | 14 | Standard | Yes | Per Unit | No
RHVHS11445 | Heating Zone 1 | All Cooling Zones | Residential | HVAC | HVAC System | Air-Source Heat Pumps with PTCS | Single Family - New | PTCS Heat Pump Upgrade |  |  | 794.44 | 500 | 734.99 | Air-Source Heat Pumps with PTCS Single Family - New PTCS Heat Pump Upgrade |  | New | Single Family |  | 593 | 15 | 2019-10-01 | 2022-03-31 |  | SEER/HSPF 14/9.0 |  |  |  |  | RTF Approved | 2015-11-10 | ResSFExistingHVAC_v3_2.xlsm | 0.28 | 0.27 | 1.7 | Yes | 4.9 | 0.38 |  | 14 | Standard | Yes | Per Unit | No
RHVHS11445 | Heating Zone 1 | All Cooling Zones | Residential | HVAC | HVAC System | Air-Source Heat Pumps with PTCS | Single Family - New | PTCS Heat Pump Upgrade |  |  | 736.2 | 500 | 683.6 | Air-Source Heat Pumps with PTCS Single Family - New PTCS Heat Pump Upgrade |  | New | Single Family |  | 593 | 15 | 2022-04-01 | 2023-09-30 |  | SEER/HSPF 14/9.0 |  |  |  |  | RTF Approved | 2015-11-10 | ResSFExistingHVAC_v3_2.xlsm | 0.28 | 0.27 | 1.7 | Yes | 4.9 | 0.38 |  | 14 | Standard | Yes | Per Unit | No
RHVHS11449 | Heating Zone 2 | All Cooling Zones | Residential | HVAC | HVAC System | Air-Source Heat Pumps with PTCS | Single Family - New | PTCS Heat Pump Upgrade |  |  | 1051.19 | 500 | 974.21 | Air-Source Heat Pumps with PTCS Single Family - New PTCS Heat Pump Upgrade |  | New | Single Family |  | 593 | 15 | 2019-10-01 | 2022-03-31 |  | SEER/HSPF 14/9.0 |  |  |  |  | RTF Approved | 2015-11-10 | ResSFExistingHVAC_v3_2.xlsm | 0.37 | 0.36 | 2.3 | Yes | -13.3 | 0.5 |  | 14 | Standard | Yes | Per Unit | No
RHVHS11449 | Heating Zone 2 | All Cooling Zones | Residential | HVAC | HVAC System | Air-Source Heat Pumps with PTCS | Single Family - New | PTCS Heat Pump Upgrade |  |  | 985 | 500 | 914.6 | Air-Source Heat Pumps with PTCS Single Family - New PTCS Heat Pump Upgrade |  | New | Single Family |  | 593 | 15 | 2022-04-01 | 2023-09-30 |  | SEER/HSPF 14/9.0 |  |  |  |  | RTF Approved | 2015-11-10 | ResSFExistingHVAC_v3_2.xlsm | 0.37 | 0.36 | 2.3 | Yes | -13.3 | 0.5 |  | 14 | Standard | Yes | Per Unit | No
RHVHS11453 | Heating Zone 3 | All Cooling Zones | Residential | HVAC | HVAC System | Air-Source Heat Pumps with PTCS | Single Family - New | PTCS Heat Pump Upgrade |  |  | 1163.88 | 500 | 1077.51 | Air-Source Heat Pumps with PTCS Single Family - New PTCS Heat Pump Upgrade |  | New | Single Family |  | 593 | 15 | 2019-10-01 | 2022-03-31 |  | SEER/HSPF 14/9.0 |  |  |  |  | RTF Approved | 2015-11-10 | ResSFExistingHVAC_v3_2.xlsm | 0.41 | 0.4 | 2.5 | Yes | -18.8 | 0.55 |  | 14 | Standard | Yes | Per Unit | No
RHVHS11453 | Heating Zone 3 | All Cooling Zones | Residential | HVAC | HVAC System | Air-Source Heat Pumps with PTCS | Single Family - New | PTCS Heat Pump Upgrade |  |  | 1113.5 | 500 | 1034 | Air-Source Heat Pumps with PTCS Single Family - New PTCS Heat Pump Upgrade |  | New | Single Family |  | 593 | 15 | 2022-04-01 | 2023-09-30 |  | SEER/HSPF 14/9.0 |  |  |  |  | RTF Approved | 2015-11-10 | ResSFExistingHVAC_v3_2.xlsm | 0.41 | 0.4 | 2.5 | Yes | -18.8 | 0.55 |  | 14 | Standard | Yes | Per Unit | No
RHVHS11537 | Heating Zone 2 | Cooling Zone 1 | Residential | HVAC | HVAC System | Ground-Source Heat Pumps | Single Family - New | Heat Pump Upgrade | House less than 4000 sq.ft. | w/o Desuperheater | 1351.1291 | 3000 | 1212 | Ground-Source Heat Pumps Single Family - New Heat Pump Upgrade House less than 4000 sq.ft. w/o Desuperheater |  | New | Single Family |  | 9764.67 | 20 | 2023-10-01 |  | per Unit | ENERGY STAR or 3.6 COP for Open Loop |  |  |  |  | BPA Qualified |  |  | 0.22038 | 0.22986 | 0.85298 | No | 241.917 | 0.62828 |  | 10 | Standard | No | Per Unit | No
RHVHS11537 | Heating Zone 2 | Cooling Zone 1 | Residential | HVAC | HVAC System | Ground-Source Heat Pumps with PTCS | Single Family - New | Heat Pump Upgrade | House less than 4000 sq.ft. | w/o Desuperheater | 5696.47 | 3000 | 5288 | Ground-Source Heat Pumps with PTCS Single Family - New Heat Pump Upgrade House less than 4000 sq.ft. w/o Desuperheater |  | New | Single Family |  | 9764.67 | 20 | 2019-10-01 | 2023-09-30 |  | ENERGY STAR or 3.6 COP for Open Loop |  |  |  |  | BPA Qualified |  |  | 3.37 | 3.34 | 1.14 | Yes | 41.41 | 2.71 |  | 11 | Standard | Yes | Per Unit | No
RHVHS11538 | Heating Zone 2 | Cooling Zone 2 | Residential | HVAC | HVAC System | Ground-Source Heat Pumps | Single Family - New | Heat Pump Upgrade | House less than 4000 sq.ft. | w/o Desuperheater | 1407.899 | 3000 | 1263 | Ground-Source Heat Pumps Single Family - New Heat Pump Upgrade House less than 4000 sq.ft. w/o Desuperheater |  | New | Single Family |  | 9764.67 | 20 | 2023-10-01 |  | per Unit | ENERGY STAR or 3.6 COP for Open Loop |  |  |  |  | BPA Qualified |  |  | 0.22919 | 0.23904 | 0.89571 | No | 231.0407 | 0.65467 |  | 10 | Standard | No | Per Unit | No
RHVHS11538 | Heating Zone 2 | Cooling Zone 2 | Residential | HVAC | HVAC System | Ground-Source Heat Pumps with PTCS | Single Family - New | Heat Pump Upgrade | House less than 4000 sq.ft. | w/o Desuperheater | 5764.27 | 3000 | 5352 | Ground-Source Heat Pumps with PTCS Single Family - New Heat Pump Upgrade House less than 4000 sq.ft. w/o Desuperheater |  | New | Single Family |  | 9764.67 | 20 | 2019-10-01 | 2023-09-30 |  | ENERGY STAR or 3.6 COP for Open Loop |  |  |  |  | BPA Qualified |  |  | 3.37 | 3.34 | 1.14 | Yes | 40.38 | 2.74 |  | 11 | Standard | Yes | Per Unit | No
RHVHS11539 | Heating Zone 2 | Cooling Zone 3 | Residential | HVAC | HVAC System | Ground-Source Heat Pumps | Single Family - New | Heat Pump Upgrade | House less than 4000 sq.ft. | w/o Desuperheater | 1512.5339 | 3000 | 1357 | Ground-Source Heat Pumps Single Family - New Heat Pump Upgrade House less than 4000 sq.ft. w/o Desuperheater |  | New | Single Family |  | 9764.67 | 20 | 2023-10-01 |  | per Unit | ENERGY STAR or 3.6 COP for Open Loop |  |  |  |  | BPA Qualified |  |  | 0.24542 | 0.25596 | 0.97445 | No | 213.1335 | 0.70333 |  | 10 | Standard | No | Per Unit | No
RHVHS11539 | Heating Zone 2 | Cooling Zone 3 | Residential | HVAC | HVAC System | Ground-Source Heat Pumps with PTCS | Single Family - New | Heat Pump Upgrade | House less than 4000 sq.ft. | w/o Desuperheater | 5886.02 | 3000 | 5465 | Ground-Source Heat Pumps with PTCS Single Family - New Heat Pump Upgrade House less than 4000 sq.ft. w/o Desuperheater |  | New | Single Family |  | 9764.67 | 20 | 2019-10-01 | 2023-09-30 |  | ENERGY STAR or 3.6 COP for Open Loop |  |  |  |  | BPA Qualified |  |  | 3.37 | 3.34 | 1.15 | Yes | 38.65 | 2.8 |  | 11 | Standard | Yes | Per Unit | No
RHVHS11540 | Heating Zone 3 | Cooling Zone 1 | Residential | HVAC | HVAC System | Ground-Source Heat Pumps | Single Family - New | Heat Pump Upgrade | House less than 4000 sq.ft. | w/o Desuperheater | 2549.5554 | 3000 | 2287 | Ground-Source Heat Pumps Single Family - New Heat Pump Upgrade House less than 4000 sq.ft. w/o Desuperheater |  | New | Single Family |  | 8238 | 20 | 2023-10-01 |  | per Unit | ENERGY STAR or 3.6 COP for Open Loop |  |  |  |  | BPA Qualified |  |  | 0.41598 | 0.43388 | 0.81864 | No | 252.8987 | 1.1855 |  | 10 | Standard | No | Per Unit | No
RHVHS11540 | Heating Zone 3 | Cooling Zone 1 | Residential | HVAC | HVAC System | Ground-Source Heat Pumps with PTCS | Single Family - New | Heat Pump Upgrade | House less than 4000 sq.ft. | w/o Desuperheater | 6465.16 | 3000 | 6002 | Ground-Source Heat Pumps with PTCS Single Family - New Heat Pump Upgrade House less than 4000 sq.ft. w/o Desuperheater |  | New | Single Family |  | 14760.56 | 20 | 2019-10-01 | 2023-09-30 |  | ENERGY STAR or 3.6 COP for Open Loop |  |  |  |  | BPA Qualified |  |  | 3.83 | 3.8 | 0.85 | No | 94.16 | 3.07 |  | 11 | Standard | Yes | Per Unit | No
RHVHS11541 | Heating Zone 3 | Cooling Zone 2 | Residential | HVAC | HVAC System | Ground-Source Heat Pumps | Single Family - New | Heat Pump Upgrade | House less than 4000 sq.ft. | w/o Desuperheater | 2606.3253 | 3000 | 2338 | Ground-Source Heat Pumps Single Family - New Heat Pump Upgrade House less than 4000 sq.ft. w/o Desuperheater |  | New | Single Family |  | 8238 | 20 | 2023-10-01 |  | per Unit | ENERGY STAR or 3.6 COP for Open Loop |  |  |  |  | BPA Qualified |  |  | 0.42479 | 0.44306 | 0.8404 | No | 246.7843 | 1.2119 |  | 10 | Standard | No | Per Unit | No
RHVHS11541 | Heating Zone 3 | Cooling Zone 2 | Residential | HVAC | HVAC System | Ground-Source Heat Pumps with PTCS | Single Family - New | Heat Pump Upgrade | House less than 4000 sq.ft. | w/o Desuperheater | 6532.96 | 3000 | 6065 | Ground-Source Heat Pumps with PTCS Single Family - New Heat Pump Upgrade House less than 4000 sq.ft. w/o Desuperheater |  | New | Single Family |  | 14760.56 | 20 | 2019-10-01 | 2023-09-30 |  | ENERGY STAR or 3.6 COP for Open Loop |  |  |  |  | BPA Qualified |  |  | 3.83 | 3.8 | 0.86 | No | 92.17 | 3.1 |  | 11 | Standard | Yes | Per Unit | No
RHVHS11542 | Heating Zone 3 | Cooling Zone 3 | Residential | HVAC | HVAC System | Ground-Source Heat Pumps | Single Family - New | Heat Pump Upgrade | House less than 4000 sq.ft. | w/o Desuperheater | 2710.9601 | 3000 | 2432 | Ground-Source Heat Pumps Single Family - New Heat Pump Upgrade House less than 4000 sq.ft. w/o Desuperheater |  | New | Single Family |  | 8238 | 20 | 2023-10-01 |  | per Unit | ENERGY STAR or 3.6 COP for Open Loop |  |  |  |  | BPA Qualified |  |  | 0.44102 | 0.45998 | 0.8805 | No | 236.1856 | 1.2606 |  | 10 | Standard | No | Per Unit | No
RHVHS11542 | Heating Zone 3 | Cooling Zone 3 | Residential | HVAC | HVAC System | Ground-Source Heat Pumps with PTCS | Single Family - New | Heat Pump Upgrade | House less than 4000 sq.ft. | w/o Desuperheater | 6654.71 | 3000 | 6179 | Ground-Source Heat Pumps with PTCS Single Family - New Heat Pump Upgrade House less than 4000 sq.ft. w/o Desuperheater |  | New | Single Family |  | 14760.56 | 20 | 2019-10-01 | 2023-09-30 |  | ENERGY STAR or 3.6 COP for Open Loop |  |  |  |  | BPA Qualified |  |  | 3.83 | 3.8 | 0.86 | No | 88.8 | 3.16 |  | 11 | Standard | Yes | Per Unit | No
RHVHS11543 | Heating Zone 2 | Cooling Zone 1 | Residential | HVAC | HVAC System | Ground-Source Heat Pumps | Single Family - New | Heat Pump Upgrade | House 4000 sq.ft. or greater | w/o Desuperheater | 4030.0215 | 3000 | 3615 | Ground-Source Heat Pumps Single Family - New Heat Pump Upgrade House 4000 sq.ft. or greater w/o Desuperheater |  | New | Single Family |  | 13722.64 | 20 | 2023-10-01 |  | per Unit | ENERGY STAR or 3.6 COP for Open Loop |  |  |  |  | BPA Qualified |  |  | 0.65757 | 0.68586 | 0.88181 | No | 232.7169 | 1.874 |  | 10 | Standard | No | Per Unit | No
RHVHS11543 | Heating Zone 2 | Cooling Zone 1 | Residential | HVAC | HVAC System | Ground-Source Heat Pumps with PTCS | Single Family - New | Heat Pump Upgrade | House 4000 sq.ft. or greater | w/o Desuperheater | 8962.02 | 3000 | 8320 | Ground-Source Heat Pumps with PTCS Single Family - New Heat Pump Upgrade House 4000 sq.ft. or greater w/o Desuperheater |  | New | Single Family |  | 13722.64 | 20 | 2019-10-01 | 2023-09-30 |  | ENERGY STAR or 3.6 COP for Open Loop |  |  |  |  | BPA Qualified |  |  | 5.3 | 5.27 | 1.27 | Yes | 24.37 | 4.26 |  | 11 | Standard | Yes | Per Unit | No
RHVHS11544 | Heating Zone 2 | Cooling Zone 2 | Residential | HVAC | HVAC System | Ground-Source Heat Pumps | Single Family - New | Heat Pump Upgrade | House 4000 sq.ft. or greater | w/o Desuperheater | 4109.0542 | 3000 | 3686 | Ground-Source Heat Pumps Single Family - New Heat Pump Upgrade House 4000 sq.ft. or greater w/o Desuperheater |  | New | Single Family |  | 13722.64 | 20 | 2023-10-01 |  | per Unit | ENERGY STAR or 3.6 COP for Open Loop |  |  |  |  | BPA Qualified |  |  | 0.66983 | 0.69864 | 0.90245 | No | 227.7059 | 1.9107 |  | 10 | Standard | No | Per Unit | No
RHVHS11544 | Heating Zone 2 | Cooling Zone 2 | Residential | HVAC | HVAC System | Ground-Source Heat Pumps with PTCS | Single Family - New | Heat Pump Upgrade | House 4000 sq.ft. or greater | w/o Desuperheater | 9057.39 | 3000 | 8409 | Ground-Source Heat Pumps with PTCS Single Family - New Heat Pump Upgrade House 4000 sq.ft. or greater w/o Desuperheater |  | New | Single Family |  | 13722.64 | 20 | 2019-10-01 | 2023-09-30 |  | ENERGY STAR or 3.6 COP for Open Loop |  |  |  |  | BPA Qualified |  |  | 5.3 | 5.27 | 1.28 | Yes | 23.8 | 4.3 |  | 11 | Standard | Yes | Per Unit | No
RHVHS11545 | Heating Zone 2 | Cooling Zone 3 | Residential | HVAC | HVAC System | Ground-Source Heat Pumps | Single Family - New | Heat Pump Upgrade | House 4000 sq.ft. or greater | w/o Desuperheater | 4261.5538 | 3000 | 3823 | Ground-Source Heat Pumps Single Family - New Heat Pump Upgrade House 4000 sq.ft. or greater w/o Desuperheater |  | New | Single Family |  | 13722.64 | 20 | 2023-10-01 |  | per Unit | ENERGY STAR or 3.6 COP for Open Loop |  |  |  |  | BPA Qualified |  |  | 0.69349 | 0.7233 | 0.94229 | No | 218.5621 | 1.9816 |  | 10 | Standard | No | Per Unit | No
RHVHS11545 | Heating Zone 2 | Cooling Zone 3 | Residential | HVAC | HVAC System | Ground-Source Heat Pumps with PTCS | Single Family - New | Heat Pump Upgrade | House 4000 sq.ft. or greater | w/o Desuperheater | 9235.84 | 3000 | 8575 | Ground-Source Heat Pumps with PTCS Single Family - New Heat Pump Upgrade House 4000 sq.ft. or greater w/o Desuperheater |  | New | Single Family |  | 13722.64 | 20 | 2019-10-01 | 2023-09-30 |  | ENERGY STAR or 3.6 COP for Open Loop |  |  |  |  | BPA Qualified |  |  | 5.3 | 5.27 | 1.29 | Yes | 22.8 | 4.39 |  | 11 | Standard | Yes | Per Unit | No
RHVHS11546 | Heating Zone 3 | Cooling Zone 1 | Residential | HVAC | HVAC System | Ground-Source Heat Pumps | Single Family - New | Heat Pump Upgrade | House 4000 sq.ft. or greater | w/o Desuperheater | 5548.3997 | 3000 | 4977 | Ground-Source Heat Pumps Single Family - New Heat Pump Upgrade House 4000 sq.ft. or greater w/o Desuperheater |  | New | Single Family |  | 19716 | 20 | 2023-10-01 |  | per Unit | ENERGY STAR or 3.6 COP for Open Loop |  |  |  |  | BPA Qualified |  |  | 0.90539 | 0.94435 | 0.74399 | No | 280.916 | 2.58 |  | 10 | Standard | No | Per Unit | No
RHVHS11546 | Heating Zone 3 | Cooling Zone 1 | Residential | HVAC | HVAC System | Ground-Source Heat Pumps with PTCS | Single Family - New | Heat Pump Upgrade | House 4000 sq.ft. or greater | w/o Desuperheater | 10089.3 | 3000 | 9367 | Ground-Source Heat Pumps with PTCS Single Family - New Heat Pump Upgrade House 4000 sq.ft. or greater w/o Desuperheater |  | New | Single Family |  | 21351.99 | 20 | 2019-10-01 | 2023-09-30 |  | ENERGY STAR or 3.6 COP for Open Loop |  |  |  |  | BPA Qualified |  |  | 5.97 | 5.93 | 0.92 | No | 78.66 | 4.79 |  | 11 | Standard | Yes | Per Unit | No
RHVHS11547 | Heating Zone 3 | Cooling Zone 2 | Residential | HVAC | HVAC System | Ground-Source Heat Pumps | Single Family - New | Heat Pump Upgrade | House 4000 sq.ft. or greater | w/o Desuperheater | 5627.4324 | 3000 | 5048 | Ground-Source Heat Pumps Single Family - New Heat Pump Upgrade House 4000 sq.ft. or greater w/o Desuperheater |  | New | Single Family |  | 19716 | 20 | 2023-10-01 |  | per Unit | ENERGY STAR or 3.6 COP for Open Loop |  |  |  |  | BPA Qualified |  |  | 0.91765 | 0.95713 | 0.75664 | No | 276.5801 | 2.6168 |  | 10 | Standard | No | Per Unit | No
RHVHS11547 | Heating Zone 3 | Cooling Zone 2 | Residential | HVAC | HVAC System | Ground-Source Heat Pumps with PTCS | Single Family - New | Heat Pump Upgrade | House 4000 sq.ft. or greater | w/o Desuperheater | 10184.7 | 3000 | 9456 | Ground-Source Heat Pumps with PTCS Single Family - New Heat Pump Upgrade House 4000 sq.ft. or greater w/o Desuperheater |  | New | Single Family |  | 21351.99 | 20 | 2019-10-01 | 2023-09-30 |  | ENERGY STAR or 3.6 COP for Open Loop |  |  |  |  | BPA Qualified |  |  | 5.97 | 5.93 | 0.92 | No | 77.15 | 4.84 |  | 11 | Standard | Yes | Per Unit | No
RHVHS11548 | Heating Zone 3 | Cooling Zone 3 | Residential | HVAC | HVAC System | Ground-Source Heat Pumps | Single Family - New | Heat Pump Upgrade | House 4000 sq.ft. or greater | w/o Desuperheater | 5779.9321 | 3000 | 5185 | Ground-Source Heat Pumps Single Family - New Heat Pump Upgrade House 4000 sq.ft. or greater w/o Desuperheater |  | New | Single Family |  | 19716 | 20 | 2023-10-01 |  | per Unit | ENERGY STAR or 3.6 COP for Open Loop |  |  |  |  | BPA Qualified |  |  | 0.94131 | 0.98179 | 0.78106 | No | 268.5489 | 2.6877 |  | 10 | Standard | No | Per Unit | No
RHVHS11548 | Heating Zone 3 | Cooling Zone 3 | Residential | HVAC | HVAC System | Ground-Source Heat Pumps with PTCS | Single Family - New | Heat Pump Upgrade | House 4000 sq.ft. or greater | w/o Desuperheater | 10363.1 | 3000 | 9623 | Ground-Source Heat Pumps with PTCS Single Family - New Heat Pump Upgrade House 4000 sq.ft. or greater w/o Desuperheater |  | New | Single Family |  | 21351.99 | 20 | 2019-10-01 | 2023-09-30 |  | ENERGY STAR or 3.6 COP for Open Loop |  |  |  |  | BPA Qualified |  |  | 5.97 | 5.93 | 0.93 | No | 74.47 | 4.92 |  | 11 | Standard | Yes | Per Unit | No
RHVHS11549 | Heating Zone 2 | Cooling Zone 1 | Residential | HVAC | HVAC System | Ground-Source Heat Pumps | Single Family - New | Heat Pump Upgrade | House less than 4000 sq.ft. | w/ Desuperheater | 3783.2014 | 3500 | 3394 | Ground-Source Heat Pumps Single Family - New Heat Pump Upgrade House less than 4000 sq.ft. w/ Desuperheater |  | New | Single Family |  | 10874.37 | 20 | 2023-10-01 |  | per Unit | ENERGY STAR or 3.6 COP for Open Loop |  |  |  |  | BPA Qualified |  |  | 0.47932 | 0.50009 | 0.95198 | No | 192.4938 | 1.7592 |  | 10 | Standard | No | Per Unit | No
RHVHS11549 | Heating Zone 2 | Cooling Zone 1 | Residential | HVAC | HVAC System | Ground-Source Heat Pumps with PTCS | Single Family - New | Heat Pump Upgrade | House less than 4000 sq.ft. | w/ Desuperheater | 6885.28 | 3500 | 6395 | Ground-Source Heat Pumps with PTCS Single Family - New Heat Pump Upgrade House less than 4000 sq.ft. w/ Desuperheater |  | New | Single Family |  | 10874.37 | 20 | 2019-10-01 | 2023-09-30 |  | ENERGY STAR or 3.6 COP for Open Loop |  |  |  |  | BPA Qualified |  |  | 3.44 | 3.42 | 1.11 | Yes | 46.43 | 3.27 |  | 11 | Standard | Yes | Per Unit | No
RHVHS11550 | Heating Zone 2 | Cooling Zone 2 | Residential | HVAC | HVAC System | Ground-Source Heat Pumps | Single Family - New | Heat Pump Upgrade | House less than 4000 sq.ft. | w/ Desuperheater | 3839.9714 | 3500 | 3445 | Ground-Source Heat Pumps Single Family - New Heat Pump Upgrade House less than 4000 sq.ft. w/ Desuperheater |  | New | Single Family |  | 10874.37 | 20 | 2023-10-01 |  | per Unit | ENERGY STAR or 3.6 COP for Open Loop |  |  |  |  | BPA Qualified |  |  | 0.48813 | 0.50927 | 0.97115 | No | 189.2367 | 1.7856 |  | 10 | Standard | No | Per Unit | No
RHVHS11550 | Heating Zone 2 | Cooling Zone 2 | Residential | HVAC | HVAC System | Ground-Source Heat Pumps with PTCS | Single Family - New | Heat Pump Upgrade | House less than 4000 sq.ft. | w/ Desuperheater | 6953.08 | 3500 | 6458 | Ground-Source Heat Pumps with PTCS Single Family - New Heat Pump Upgrade House less than 4000 sq.ft. w/ Desuperheater |  | New | Single Family |  | 10874.37 | 20 | 2019-10-01 | 2023-09-30 |  | ENERGY STAR or 3.6 COP for Open Loop |  |  |  |  | BPA Qualified |  |  | 3.44 | 3.42 | 1.11 | Yes | 45.92 | 3.3 |  | 11 | Standard | Yes | Per Unit | No
RHVHS11551 | Heating Zone 2 | Cooling Zone 3 | Residential | HVAC | HVAC System | Ground-Source Heat Pumps | Single Family - New | Heat Pump Upgrade | House less than 4000 sq.ft. | w/ Desuperheater | 3944.6062 | 3500 | 3539 | Ground-Source Heat Pumps Single Family - New Heat Pump Upgrade House less than 4000 sq.ft. w/ Desuperheater |  | New | Single Family |  | 10874.37 | 20 | 2023-10-01 |  | per Unit | ENERGY STAR or 3.6 COP for Open Loop |  |  |  |  | BPA Qualified |  |  | 0.50436 | 0.52619 | 1.0065 | Yes | 183.4792 | 1.8342 |  | 10 | Standard | No | Per Unit | No
RHVHS11551 | Heating Zone 2 | Cooling Zone 3 | Residential | HVAC | HVAC System | Ground-Source Heat Pumps with PTCS | Single Family - New | Heat Pump Upgrade | House less than 4000 sq.ft. | w/ Desuperheater | 7074.82 | 3500 | 6571 | Ground-Source Heat Pumps with PTCS Single Family - New Heat Pump Upgrade House less than 4000 sq.ft. w/ Desuperheater |  | New | Single Family |  | 10874.37 | 20 | 2019-10-01 | 2023-09-30 |  | ENERGY STAR or 3.6 COP for Open Loop |  |  |  |  | BPA Qualified |  |  | 3.44 | 3.42 | 1.12 | Yes | 45.03 | 3.36 |  | 11 | Standard | Yes | Per Unit | No
RHVHS11552 | Heating Zone 3 | Cooling Zone 1 | Residential | HVAC | HVAC System | Ground-Source Heat Pumps | Single Family - New | Heat Pump Upgrade | House less than 4000 sq.ft. | w/ Desuperheater | 4982.6655 | 3500 | 4470 | Ground-Source Heat Pumps Single Family - New Heat Pump Upgrade House less than 4000 sq.ft. w/ Desuperheater |  | New | Single Family |  | 14344 | 20 | 2023-10-01 |  | per Unit | ENERGY STAR or 3.6 COP for Open Loop |  |  |  |  | BPA Qualified |  |  | 0.65169 | 0.67991 | 0.82825 | No | 227.3118 | 2.3169 |  | 10 | Standard | No | Per Unit | No
RHVHS11552 | Heating Zone 3 | Cooling Zone 1 | Residential | HVAC | HVAC System | Ground-Source Heat Pumps with PTCS | Single Family - New | Heat Pump Upgrade | House less than 4000 sq.ft. | w/ Desuperheater | 7867.7 | 3500 | 7307 | Ground-Source Heat Pumps with PTCS Single Family - New Heat Pump Upgrade House less than 4000 sq.ft. w/ Desuperheater |  | New | Single Family |  | 15870.27 | 20 | 2019-10-01 | 2023-09-30 |  | ENERGY STAR or 3.6 COP for Open Loop |  |  |  |  | BPA Qualified |  |  | 3.92 | 3.89 | 0.87 | No | 87.57 | 3.74 |  | 11 | Standard | Yes | Per Unit | No
RHVHS11553 | Heating Zone 3 | Cooling Zone 2 | Residential | HVAC | HVAC System | Ground-Source Heat Pumps | Single Family - New | Heat Pump Upgrade | House less than 4000 sq.ft. | w/ Desuperheater | 5039.4354 | 3500 | 4521 | Ground-Source Heat Pumps Single Family - New Heat Pump Upgrade House less than 4000 sq.ft. w/ Desuperheater |  | New | Single Family |  | 14344 | 20 | 2023-10-01 |  | per Unit | ENERGY STAR or 3.6 COP for Open Loop |  |  |  |  | BPA Qualified |  |  | 0.6605 | 0.68908 | 0.84075 | No | 224.4378 | 2.3433 |  | 10 | Standard | No | Per Unit | No
RHVHS11553 | Heating Zone 3 | Cooling Zone 2 | Residential | HVAC | HVAC System | Ground-Source Heat Pumps with PTCS | Single Family - New | Heat Pump Upgrade | House less than 4000 sq.ft. | w/ Desuperheater | 7935.5 | 3500 | 7370 | Ground-Source Heat Pumps with PTCS Single Family - New Heat Pump Upgrade House less than 4000 sq.ft. w/ Desuperheater |  | New | Single Family |  | 15870.27 | 20 | 2019-10-01 | 2023-09-30 |  | ENERGY STAR or 3.6 COP for Open Loop |  |  |  |  | BPA Qualified |  |  | 3.92 | 3.89 | 0.87 | No | 86.77 | 3.77 |  | 11 | Standard | Yes | Per Unit | No
RHVHS11554 | Heating Zone 3 | Cooling Zone 3 | Residential | HVAC | HVAC System | Ground-Source Heat Pumps | Single Family - New | Heat Pump Upgrade | House less than 4000 sq.ft. | w/ Desuperheater | 5144.0703 | 3500 | 4615 | Ground-Source Heat Pumps Single Family - New Heat Pump Upgrade House less than 4000 sq.ft. w/ Desuperheater |  | New | Single Family |  | 14344 | 20 | 2023-10-01 |  | per Unit | ENERGY STAR or 3.6 COP for Open Loop |  |  |  |  | BPA Qualified |  |  | 0.67674 | 0.706 | 0.86378 | No | 219.3068 | 2.392 |  | 10 | Standard | No | Per Unit | No
RHVHS11554 | Heating Zone 3 | Cooling Zone 3 | Residential | HVAC | HVAC System | Ground-Source Heat Pumps with PTCS | Single Family - New | Heat Pump Upgrade | House less than 4000 sq.ft. | w/ Desuperheater | 8057.24 | 3500 | 7484 | Ground-Source Heat Pumps with PTCS Single Family - New Heat Pump Upgrade House less than 4000 sq.ft. w/ Desuperheater |  | New | Single Family |  | 15870.27 | 20 | 2019-10-01 | 2023-09-30 |  | ENERGY STAR or 3.6 COP for Open Loop |  |  |  |  | BPA Qualified |  |  | 3.92 | 3.89 | 0.88 | No | 85.37 | 3.83 |  | 11 | Standard | Yes | Per Unit | No
RHVHS11555 | Heating Zone 2 | Cooling Zone 1 | Residential | HVAC | HVAC System | Ground-Source Heat Pumps | Single Family - New | Heat Pump Upgrade | House 4000 sq.ft. or greater | w/ Desuperheater | 5290.4106 | 3500 | 4746 | Ground-Source Heat Pumps Single Family - New Heat Pump Upgrade House 4000 sq.ft. or greater w/ Desuperheater |  | New | Single Family |  | 14832.35 | 20 | 2023-10-01 |  | per Unit | ENERGY STAR or 3.6 COP for Open Loop |  |  |  |  | BPA Qualified |  |  | 0.72149 | 0.75268 | 0.97402 | No | 193.0206 | 2.46 |  | 10 | Standard | No | Per Unit | No
RHVHS11555 | Heating Zone 2 | Cooling Zone 1 | Residential | HVAC | HVAC System | Ground-Source Heat Pumps with PTCS | Single Family - New | Heat Pump Upgrade | House 4000 sq.ft. or greater | w/ Desuperheater | 10177.7 | 3500 | 9451 | Ground-Source Heat Pumps with PTCS Single Family - New Heat Pump Upgrade House 4000 sq.ft. or greater w/ Desuperheater |  | New | Single Family |  | 14832.35 | 20 | 2019-10-01 | 2023-09-30 |  | ENERGY STAR or 3.6 COP for Open Loop |  |  |  |  | BPA Qualified |  |  | 5.37 | 5.34 | 1.24 | Yes | 29.68 | 4.83 |  | 11 | Standard | Yes | Per Unit | No
RHVHS11556 | Heating Zone 2 | Cooling Zone 2 | Residential | HVAC | HVAC System | Ground-Source Heat Pumps | Single Family - New | Heat Pump Upgrade | House 4000 sq.ft. or greater | w/ Desuperheater | 5369.4433 | 3500 | 4817 | Ground-Source Heat Pumps Single Family - New Heat Pump Upgrade House 4000 sq.ft. or greater w/ Desuperheater |  | New | Single Family |  | 14832.35 | 20 | 2023-10-01 |  | per Unit | ENERGY STAR or 3.6 COP for Open Loop |  |  |  |  | BPA Qualified |  |  | 0.73375 | 0.76546 | 0.99292 | No | 189.7701 | 2.4968 |  | 10 | Standard | No | Per Unit | No
RHVHS11556 | Heating Zone 2 | Cooling Zone 2 | Residential | HVAC | HVAC System | Ground-Source Heat Pumps with PTCS | Single Family - New | Heat Pump Upgrade | House 4000 sq.ft. or greater | w/ Desuperheater | 10273.1 | 3500 | 9540 | Ground-Source Heat Pumps with PTCS Single Family - New Heat Pump Upgrade House 4000 sq.ft. or greater w/ Desuperheater |  | New | Single Family |  | 14832.35 | 20 | 2019-10-01 | 2023-09-30 |  | ENERGY STAR or 3.6 COP for Open Loop |  |  |  |  | BPA Qualified |  |  | 5.37 | 5.34 | 1.25 | Yes | 29.35 | 4.88 |  | 11 | Standard | Yes | Per Unit | No
RHVHS11557 | Heating Zone 2 | Cooling Zone 3 | Residential | HVAC | HVAC System | Ground-Source Heat Pumps | Single Family - New | Heat Pump Upgrade | House 4000 sq.ft. or greater | w/ Desuperheater | 5521.943 | 3500 | 4954 | Ground-Source Heat Pumps Single Family - New Heat Pump Upgrade House 4000 sq.ft. or greater w/ Desuperheater |  | New | Single Family |  | 14832.35 | 20 | 2023-10-01 |  | per Unit | ENERGY STAR or 3.6 COP for Open Loop |  |  |  |  | BPA Qualified |  |  | 0.75741 | 0.79012 | 1.0294 | Yes | 183.7611 | 2.5677 |  | 10 | Standard | No | Per Unit | No
RHVHS11557 | Heating Zone 2 | Cooling Zone 3 | Residential | HVAC | HVAC System | Ground-Source Heat Pumps with PTCS | Single Family - New | Heat Pump Upgrade | House 4000 sq.ft. or greater | w/ Desuperheater | 10451.6 | 3500 | 9707 | Ground-Source Heat Pumps with PTCS Single Family - New Heat Pump Upgrade House 4000 sq.ft. or greater w/ Desuperheater |  | New | Single Family |  | 14832.35 | 20 | 2019-10-01 | 2023-09-30 |  | ENERGY STAR or 3.6 COP for Open Loop |  |  |  |  | BPA Qualified |  |  | 5.37 | 5.34 | 1.26 | Yes | 28.75 | 4.96 |  | 11 | Standard | Yes | Per Unit | No
RHVHS11558 | Heating Zone 3 | Cooling Zone 1 | Residential | HVAC | HVAC System | Ground-Source Heat Pumps | Single Family - New | Heat Pump Upgrade | House 4000 sq.ft. or greater | w/ Desuperheater | 7012.724 | 3500 | 6291 | Ground-Source Heat Pumps Single Family - New Heat Pump Upgrade House 4000 sq.ft. or greater w/ Desuperheater |  | New | Single Family |  | 20826 | 20 | 2023-10-01 |  | per Unit | ENERGY STAR or 3.6 COP for Open Loop |  |  |  |  | BPA Qualified |  |  | 0.97949 | 1.0218 | 0.82675 | No | 233.8364 | 3.2609 |  | 10 | Standard | No | Per Unit | No
RHVHS11558 | Heating Zone 3 | Cooling Zone 1 | Residential | HVAC | HVAC System | Ground-Source Heat Pumps with PTCS | Single Family - New | Heat Pump Upgrade | House 4000 sq.ft. or greater | w/ Desuperheater | 11502.3 | 3500 | 10681 | Ground-Source Heat Pumps with PTCS Single Family - New Heat Pump Upgrade House 4000 sq.ft. or greater w/ Desuperheater |  | New | Single Family |  | 22461.69 | 20 | 2019-10-01 | 2023-09-30 |  | ENERGY STAR or 3.6 COP for Open Loop |  |  |  |  | BPA Qualified |  |  | 6.05 | 6.01 | 0.93 | No | 76.15 | 5.46 |  | 11 | Standard | Yes | Per Unit | No
RHVHS11559 | Heating Zone 3 | Cooling Zone 2 | Residential | HVAC | HVAC System | Ground-Source Heat Pumps | Single Family - New | Heat Pump Upgrade | House 4000 sq.ft. or greater | w/ Desuperheater | 7091.7566 | 3500 | 6362 | Ground-Source Heat Pumps Single Family - New Heat Pump Upgrade House 4000 sq.ft. or greater w/ Desuperheater |  | New | Single Family |  | 20826 | 20 | 2023-10-01 |  | per Unit | ENERGY STAR or 3.6 COP for Open Loop |  |  |  |  | BPA Qualified |  |  | 0.99175 | 1.0346 | 0.83873 | No | 230.9205 | 3.2977 |  | 10 | Standard | No | Per Unit | No
RHVHS11559 | Heating Zone 3 | Cooling Zone 2 | Residential | HVAC | HVAC System | Ground-Source Heat Pumps with PTCS | Single Family - New | Heat Pump Upgrade | House 4000 sq.ft. or greater | w/ Desuperheater | 11597.7 | 3500 | 10770 | Ground-Source Heat Pumps with PTCS Single Family - New Heat Pump Upgrade House 4000 sq.ft. or greater w/ Desuperheater |  | New | Single Family |  | 22461.69 | 20 | 2019-10-01 | 2023-09-30 |  | ENERGY STAR or 3.6 COP for Open Loop |  |  |  |  | BPA Qualified |  |  | 6.05 | 6.01 | 0.93 | No | 75.47 | 5.51 |  | 11 | Standard | Yes | Per Unit | No
RHVHS11560 | Heating Zone 3 | Cooling Zone 3 | Residential | HVAC | HVAC System | Ground-Source Heat Pumps | Single Family - New | Heat Pump Upgrade | House 4000 sq.ft. or greater | w/ Desuperheater | 7244.2563 | 3500 | 6499 | Ground-Source Heat Pumps Single Family - New Heat Pump Upgrade House 4000 sq.ft. or greater w/ Desuperheater |  | New | Single Family |  | 20826 | 20 | 2023-10-01 |  | per Unit | ENERGY STAR or 3.6 COP for Open Loop |  |  |  |  | BPA Qualified |  |  | 1.0154 | 1.0592 | 0.86185 | No | 225.4738 | 3.3686 |  | 10 | Standard | No | Per Unit | No
RHVHS11560 | Heating Zone 3 | Cooling Zone 3 | Residential | HVAC | HVAC System | Ground-Source Heat Pumps with PTCS | Single Family - New | Heat Pump Upgrade | House 4000 sq.ft. or greater | w/ Desuperheater | 11776.2 | 3500 | 10937 | Ground-Source Heat Pumps with PTCS Single Family - New Heat Pump Upgrade House 4000 sq.ft. or greater w/ Desuperheater |  | New | Single Family |  | 22461.69 | 20 | 2019-10-01 | 2023-09-30 |  | ENERGY STAR or 3.6 COP for Open Loop |  |  |  |  | BPA Qualified |  |  | 6.05 | 6.01 | 0.94 | No | 74.24 | 5.59 |  | 11 | Standard | Yes | Per Unit | No
RHVHS11561 | Heating Zone 2 | Cooling Zone 1 | Residential | HVAC | HVAC System | Ground-Source Heat Pumps | Single Family - Existing | Heat Pump Upgrade | House less than 4000 sq.ft. | w/o Desuperheater | 2882.6007 | 3000 | 2585.745 | Ground-Source Heat Pumps Single Family - Existing Heat Pump Upgrade House less than 4000 sq.ft. w/o Desuperheater |  | Existing | Single Family |  | 9557.25 | 20 | 2023-10-01 |  | per Unit | ENERGY STAR or 3.6 COP for Open Loop |  |  |  | Existing air source heat pump, zonal electric, or non-electric heating system | BPA Qualified |  |  | 0.47034 | 0.49057 | 0.84815 | No | 243.0849 | 1.3404 |  | 10 | Standard | No | Per Unit | No
RHVHS11561 | Heating Zone 2 | Cooling Zone 1 | Residential | HVAC | HVAC System | Ground-Source Heat Pumps with PTCS | Single Family - Existing | Heat Pump Upgrade | House less than 4000 sq.ft. | w/o Desuperheater | 4240.77 | 3000 | 3937 | Ground-Source Heat Pumps with PTCS Single Family - Existing Heat Pump Upgrade House less than 4000 sq.ft. w/o Desuperheater |  | Existing | Single Family |  | 9557.25 | 20 | 2019-10-01 | 2023-09-30 |  | ENERGY STAR or 3.6 COP for Open Loop |  |  |  | Existing air source heat pump, zonal electric, or non-electric heating system | RTF Approved | 2016-08-16 | ResGSHP_v2_6 | 2.51 | 2.49 | 0.88 | No | 88.64 | 2.01 |  | 11 | Standard | Yes | Per Unit | No
RHVHS11562 | Heating Zone 2 | Cooling Zone 2 | Residential | HVAC | HVAC System | Ground-Source Heat Pumps | Single Family - Existing | Heat Pump Upgrade | House less than 4000 sq.ft. | w/o Desuperheater | 2941.9094 | 3000 | 2639.0258 | Ground-Source Heat Pumps Single Family - Existing Heat Pump Upgrade House less than 4000 sq.ft. w/o Desuperheater |  | Existing | Single Family |  | 9557.25 | 20 | 2023-10-01 |  | per Unit | ENERGY STAR or 3.6 COP for Open Loop |  |  |  | Existing air source heat pump, zonal electric, or non-electric heating system | BPA Qualified |  |  | 0.47954 | 0.50016 | 0.86898 | No | 237.6236 | 1.368 |  | 10 | Standard | No | Per Unit | No
RHVHS11562 | Heating Zone 2 | Cooling Zone 2 | Residential | HVAC | HVAC System | Ground-Source Heat Pumps with PTCS | Single Family - Existing | Heat Pump Upgrade | House less than 4000 sq.ft. | w/o Desuperheater | 4306.15 | 3000 | 3998 | Ground-Source Heat Pumps with PTCS Single Family - Existing Heat Pump Upgrade House less than 4000 sq.ft. w/o Desuperheater |  | Existing | Single Family |  | 9557.25 | 20 | 2019-10-01 | 2023-09-30 |  | ENERGY STAR or 3.6 COP for Open Loop |  |  |  | Existing air source heat pump, zonal electric, or non-electric heating system | RTF Approved | 2016-08-16 | ResGSHP_v2_6 | 2.51 | 2.49 | 0.88 | No | 85.91 | 2.05 |  | 11 | Standard | Yes | Per Unit | No
RHVHS11563 | Heating Zone 2 | Cooling Zone 3 | Residential | HVAC | HVAC System | Ground-Source Heat Pumps | Single Family - Existing | Heat Pump Upgrade | House less than 4000 sq.ft. | w/o Desuperheater | 3053.9219 | 3000 | 2739.6536 | Ground-Source Heat Pumps Single Family - Existing Heat Pump Upgrade House less than 4000 sq.ft. w/o Desuperheater |  | Existing | Single Family |  | 9557.25 | 20 | 2023-10-01 |  | per Unit | ENERGY STAR or 3.6 COP for Open Loop |  |  |  | Existing air source heat pump, zonal electric, or non-electric heating system | BPA Qualified |  |  | 0.49692 | 0.51828 | 0.90832 | No | 227.8878 | 1.4201 |  | 10 | Standard | No | Per Unit | No
RHVHS11563 | Heating Zone 2 | Cooling Zone 3 | Residential | HVAC | HVAC System | Ground-Source Heat Pumps with PTCS | Single Family - Existing | Heat Pump Upgrade | House less than 4000 sq.ft. | w/o Desuperheater | 4428.35 | 3000 | 4112 | Ground-Source Heat Pumps with PTCS Single Family - Existing Heat Pump Upgrade House less than 4000 sq.ft. w/o Desuperheater |  | Existing | Single Family |  | 9557.25 | 20 | 2019-10-01 | 2023-09-30 |  | ENERGY STAR or 3.6 COP for Open Loop |  |  |  | Existing air source heat pump, zonal electric, or non-electric heating system | RTF Approved | 2016-08-16 | ResGSHP_v2_6 | 2.51 | 2.49 | 0.89 | No | 81.22 | 2.1 |  | 11 | Standard | Yes | Per Unit | No
RHVHS11564 | Heating Zone 3 | Cooling Zone 1 | Residential | HVAC | HVAC System | Ground-Source Heat Pumps | Single Family - Existing | Heat Pump Upgrade | House less than 4000 sq.ft. | w/o Desuperheater | 3991.1824 | 3000 | 3580.1535 | Ground-Source Heat Pumps Single Family - Existing Heat Pump Upgrade House less than 4000 sq.ft. w/o Desuperheater |  | Existing | Single Family |  | 14596.4647 | 20 | 2023-10-01 |  | per Unit | ENERGY STAR or 3.6 COP for Open Loop |  |  |  | Existing air source heat pump, zonal electric, or non-electric heating system | BPA Qualified |  |  | 0.65128 | 0.6793 | 0.72292 | No | 289.9324 | 1.8559 |  | 10 | Standard | No | Per Unit | No
RHVHS11564 | Heating Zone 3 | Cooling Zone 1 | Residential | HVAC | HVAC System | Ground-Source Heat Pumps with PTCS | Single Family - Existing | Heat Pump Upgrade | House less than 4000 sq.ft. | w/o Desuperheater | 5533.39 | 3000 | 5137 | Ground-Source Heat Pumps with PTCS Single Family - Existing Heat Pump Upgrade House less than 4000 sq.ft. w/o Desuperheater |  | Existing | Single Family |  | 15164.3 | 20 | 2019-10-01 | 2023-09-30 |  | ENERGY STAR or 3.6 COP for Open Loop |  |  |  | Existing air source heat pump, zonal electric, or non-electric heating system | RTF Approved | 2016-08-16 | ResGSHP_v2_6 | 3.27 | 3.25 | 0.72 | No | 134.08 | 2.63 |  | 11 | Standard | Yes | Per Unit | No
RHVHS11565 | Heating Zone 3 | Cooling Zone 2 | Residential | HVAC | HVAC System | Ground-Source Heat Pumps | Single Family - Existing | Heat Pump Upgrade | House less than 4000 sq.ft. | w/o Desuperheater | 4050.4911 | 3000 | 3633.4343 | Ground-Source Heat Pumps Single Family - Existing Heat Pump Upgrade House less than 4000 sq.ft. w/o Desuperheater |  | Existing | Single Family |  | 14596.4647 | 20 | 2023-10-01 |  | per Unit | ENERGY STAR or 3.6 COP for Open Loop |  |  |  | Existing air source heat pump, zonal electric, or non-electric heating system | BPA Qualified |  |  | 0.66048 | 0.68889 | 0.73575 | No | 285.2799 | 1.8835 |  | 10 | Standard | No | Per Unit | No
RHVHS11565 | Heating Zone 3 | Cooling Zone 2 | Residential | HVAC | HVAC System | Ground-Source Heat Pumps with PTCS | Single Family - Existing | Heat Pump Upgrade | House less than 4000 sq.ft. | w/o Desuperheater | 5598.78 | 3000 | 5198 | Ground-Source Heat Pumps with PTCS Single Family - Existing Heat Pump Upgrade House less than 4000 sq.ft. w/o Desuperheater |  | Existing | Single Family |  | 15164.3 | 20 | 2019-10-01 | 2023-09-30 |  | ENERGY STAR or 3.6 COP for Open Loop |  |  |  | Existing air source heat pump, zonal electric, or non-electric heating system | RTF Approved | 2016-08-16 | ResGSHP_v2_6 | 3.27 | 3.25 | 0.72 | No | 130.93 | 2.66 |  | 11 | Standard | Yes | Per Unit | No
RHVHS11566 | Heating Zone 3 | Cooling Zone 3 | Residential | HVAC | HVAC System | Ground-Source Heat Pumps | Single Family - Existing | Heat Pump Upgrade | House less than 4000 sq.ft. | w/o Desuperheater | 4162.5036 | 3000 | 3734.0621 | Ground-Source Heat Pumps Single Family - Existing Heat Pump Upgrade House less than 4000 sq.ft. w/o Desuperheater |  | Existing | Single Family |  | 14596.4647 | 20 | 2023-10-01 |  | per Unit | ENERGY STAR or 3.6 COP for Open Loop |  |  |  | Existing air source heat pump, zonal electric, or non-electric heating system | BPA Qualified |  |  | 0.67785 | 0.707 | 0.75998 | No | 276.8545 | 1.9356 |  | 10 | Standard | No | Per Unit | No
RHVHS11566 | Heating Zone 3 | Cooling Zone 3 | Residential | HVAC | HVAC System | Ground-Source Heat Pumps with PTCS | Single Family - Existing | Heat Pump Upgrade | House less than 4000 sq.ft. | w/o Desuperheater | 5720.97 | 3000 | 5312 | Ground-Source Heat Pumps with PTCS Single Family - Existing Heat Pump Upgrade House less than 4000 sq.ft. w/o Desuperheater |  | Existing | Single Family |  | 15164.3 | 20 | 2019-10-01 | 2023-09-30 |  | ENERGY STAR or 3.6 COP for Open Loop |  |  |  | Existing air source heat pump, zonal electric, or non-electric heating system | RTF Approved | 2016-08-16 | ResGSHP_v2_6 | 3.27 | 3.25 | 0.73 | No | 125.41 | 2.72 |  | 11 | Standard | Yes | Per Unit | No
RHVHS11567 | Heating Zone 2 | Cooling Zone 1 | Residential | HVAC | HVAC System | Ground-Source Heat Pumps | Single Family - Existing | Heat Pump Upgrade | House 4000 sq.ft. or greater | w/o Desuperheater | 4390.9375 | 3000 | 3938.7465 | Ground-Source Heat Pumps Single Family - Existing Heat Pump Upgrade House 4000 sq.ft. or greater w/o Desuperheater |  | Existing | Single Family |  | 14444.3 | 20 | 2023-10-01 |  | per Unit | ENERGY STAR or 3.6 COP for Open Loop |  |  |  | Existing air source heat pump, zonal electric, or non-electric heating system | BPA Qualified |  |  | 0.71647 | 0.74729 | 0.8368 | No | 246.7249 | 2.0418 |  | 10 | Standard | No | Per Unit | No
RHVHS11567 | Heating Zone 2 | Cooling Zone 1 | Residential | HVAC | HVAC System | Ground-Source Heat Pumps with PTCS | Single Family - Existing | Heat Pump Upgrade | House 4000 sq.ft. or greater | w/o Desuperheater | 5965.31 | 3000 | 5538 | Ground-Source Heat Pumps with PTCS Single Family - Existing Heat Pump Upgrade House 4000 sq.ft. or greater w/o Desuperheater |  | Existing | Single Family |  | 14444.3 | 20 | 2019-10-01 | 2023-09-30 |  | ENERGY STAR or 3.6 COP for Open Loop |  |  |  | Existing air source heat pump, zonal electric, or non-electric heating system | RTF Approved | 2016-08-16 | ResGSHP_v2_6 | 3.53 | 3.5 | 0.81 | No | 104.99 | 2.83 |  | 11 | Standard | Yes | Per Unit | No
RHVHS11568 | Heating Zone 2 | Cooling Zone 2 | Residential | HVAC | HVAC System | Ground-Source Heat Pumps | Single Family - Existing | Heat Pump Upgrade | House 4000 sq.ft. or greater | w/o Desuperheater | 4474.7192 | 3000 | 4014.0128 | Ground-Source Heat Pumps Single Family - Existing Heat Pump Upgrade House 4000 sq.ft. or greater w/o Desuperheater |  | Existing | Single Family |  | 14444.3 | 20 | 2023-10-01 |  | per Unit | ENERGY STAR or 3.6 COP for Open Loop |  |  |  | Existing air source heat pump, zonal electric, or non-electric heating system | BPA Qualified |  |  | 0.72947 | 0.76084 | 0.85586 | No | 241.5846 | 2.0807 |  | 10 | Standard | No | Per Unit | No
RHVHS11568 | Heating Zone 2 | Cooling Zone 2 | Residential | HVAC | HVAC System | Ground-Source Heat Pumps with PTCS | Single Family - Existing | Heat Pump Upgrade | House 4000 sq.ft. or greater | w/o Desuperheater | 6058.56 | 3000 | 5625 | Ground-Source Heat Pumps with PTCS Single Family - Existing Heat Pump Upgrade House 4000 sq.ft. or greater w/o Desuperheater |  | Existing | Single Family |  | 14444.3 | 20 | 2019-10-01 | 2023-09-30 |  | ENERGY STAR or 3.6 COP for Open Loop |  |  |  | Existing air source heat pump, zonal electric, or non-electric heating system | RTF Approved | 2016-08-16 | ResGSHP_v2_6 | 3.53 | 3.5 | 0.82 | No | 101.73 | 2.88 |  | 11 | Standard | Yes | Per Unit | No
RHVHS11569 | Heating Zone 2 | Cooling Zone 3 | Residential | HVAC | HVAC System | Ground-Source Heat Pumps | Single Family - Existing | Heat Pump Upgrade | House 4000 sq.ft. or greater | w/o Desuperheater | 4638.5141 | 3000 | 4161.16 | Ground-Source Heat Pumps Single Family - Existing Heat Pump Upgrade House 4000 sq.ft. or greater w/o Desuperheater |  | Existing | Single Family |  | 14444.3 | 20 | 2023-10-01 |  | per Unit | ENERGY STAR or 3.6 COP for Open Loop |  |  |  | Existing air source heat pump, zonal electric, or non-electric heating system | BPA Qualified |  |  | 0.75488 | 0.78733 | 0.89313 | No | 232.0716 | 2.1569 |  | 10 | Standard | No | Per Unit | No
RHVHS11569 | Heating Zone 2 | Cooling Zone 3 | Residential | HVAC | HVAC System | Ground-Source Heat Pumps with PTCS | Single Family - Existing | Heat Pump Upgrade | House 4000 sq.ft. or greater | w/o Desuperheater | 6238.63 | 3000 | 5793 | Ground-Source Heat Pumps with PTCS Single Family - Existing Heat Pump Upgrade House 4000 sq.ft. or greater w/o Desuperheater |  | Existing | Single Family |  | 14444.3 | 20 | 2019-10-01 | 2023-09-30 |  | ENERGY STAR or 3.6 COP for Open Loop |  |  |  | Existing air source heat pump, zonal electric, or non-electric heating system | RTF Approved | 2016-08-16 | ResGSHP_v2_6 | 3.53 | 3.5 | 0.83 | No | 95.97 | 2.96 |  | 11 | Standard | Yes | Per Unit | No
RHVHS11570 | Heating Zone 3 | Cooling Zone 1 | Residential | HVAC | HVAC System | Ground-Source Heat Pumps | Single Family - Existing | Heat Pump Upgrade | House 4000 sq.ft. or greater | w/o Desuperheater | 6047.8254 | 3000 | 5424.991 | Ground-Source Heat Pumps Single Family - Existing Heat Pump Upgrade House 4000 sq.ft. or greater w/o Desuperheater |  | Existing | Single Family |  | 22567.2135 | 20 | 2023-10-01 |  | per Unit | ENERGY STAR or 3.6 COP for Open Loop |  |  |  | Existing air source heat pump, zonal electric, or non-electric heating system | BPA Qualified |  |  | 0.9869 | 1.0294 | 0.70847 | No | 296.3895 | 2.8122 |  | 10 | Standard | No | Per Unit | No
RHVHS11570 | Heating Zone 3 | Cooling Zone 1 | Residential | HVAC | HVAC System | Ground-Source Heat Pumps with PTCS | Single Family - Existing | Heat Pump Upgrade | House 4000 sq.ft. or greater | w/o Desuperheater | 7838.53 | 3000 | 7277 | Ground-Source Heat Pumps with PTCS Single Family - Existing Heat Pump Upgrade House 4000 sq.ft. or greater w/o Desuperheater |  | Existing | Single Family |  | 23135.3 | 20 | 2019-10-01 | 2023-09-30 |  | ENERGY STAR or 3.6 COP for Open Loop |  |  |  | Existing air source heat pump, zonal electric, or non-electric heating system | RTF Approved | 2016-08-16 | ResGSHP_v2_6 | 4.64 | 4.61 | 0.67 | No | 154.4 | 3.72 |  | 11 | Standard | Yes | Per Unit | No
RHVHS11571 | Heating Zone 3 | Cooling Zone 2 | Residential | HVAC | HVAC System | Ground-Source Heat Pumps | Single Family - Existing | Heat Pump Upgrade | House 4000 sq.ft. or greater | w/o Desuperheater | 6131.607 | 3000 | 5500.2573 | Ground-Source Heat Pumps Single Family - Existing Heat Pump Upgrade House 4000 sq.ft. or greater w/o Desuperheater |  | Existing | Single Family |  | 22567.2135 | 20 | 2023-10-01 |  | per Unit | ENERGY STAR or 3.6 COP for Open Loop |  |  |  | Existing air source heat pump, zonal electric, or non-electric heating system | BPA Qualified |  |  | 0.9999 | 1.0429 | 0.72019 | No | 291.9597 | 2.8512 |  | 10 | Standard | No | Per Unit | No
RHVHS11571 | Heating Zone 3 | Cooling Zone 2 | Residential | HVAC | HVAC System | Ground-Source Heat Pumps with PTCS | Single Family - Existing | Heat Pump Upgrade | House 4000 sq.ft. or greater | w/o Desuperheater | 7931.78 | 3000 | 7364 | Ground-Source Heat Pumps with PTCS Single Family - Existing Heat Pump Upgrade House 4000 sq.ft. or greater w/o Desuperheater |  | Existing | Single Family |  | 23135.3 | 20 | 2019-10-01 | 2023-09-30 |  | ENERGY STAR or 3.6 COP for Open Loop |  |  |  | Existing air source heat pump, zonal electric, or non-electric heating system | RTF Approved | 2016-08-16 | ResGSHP_v2_6 | 4.64 | 4.61 | 0.67 | No | 150.76 | 3.77 |  | 11 | Standard | Yes | Per Unit | No
RHVHS11572 | Heating Zone 3 | Cooling Zone 3 | Residential | HVAC | HVAC System | Ground-Source Heat Pumps | Single Family - Existing | Heat Pump Upgrade | House 4000 sq.ft. or greater | w/o Desuperheater | 6295.402 | 3000 | 5647.4045 | Ground-Source Heat Pumps Single Family - Existing Heat Pump Upgrade House 4000 sq.ft. or greater w/o Desuperheater |  | Existing | Single Family |  | 22567.2135 | 20 | 2023-10-01 |  | per Unit | ENERGY STAR or 3.6 COP for Open Loop |  |  |  | Existing air source heat pump, zonal electric, or non-electric heating system | BPA Qualified |  |  | 1.0253 | 1.0694 | 0.7431 | No | 283.6397 | 2.9274 |  | 10 | Standard | No | Per Unit | No
RHVHS11572 | Heating Zone 3 | Cooling Zone 3 | Residential | HVAC | HVAC System | Ground-Source Heat Pumps with PTCS | Single Family - Existing | Heat Pump Upgrade | House 4000 sq.ft. or greater | w/o Desuperheater | 8111.86 | 3000 | 7532 | Ground-Source Heat Pumps with PTCS Single Family - Existing Heat Pump Upgrade House 4000 sq.ft. or greater w/o Desuperheater |  | Existing | Single Family |  | 23135.3 | 20 | 2019-10-01 | 2023-09-30 |  | ENERGY STAR or 3.6 COP for Open Loop |  |  |  | Existing air source heat pump, zonal electric, or non-electric heating system | RTF Approved | 2016-08-16 | ResGSHP_v2_6 | 4.64 | 4.61 | 0.67 | No | 144.17 | 3.85 |  | 11 | Standard | Yes | Per Unit | No
RHVHS11573 | Heating Zone 2 | Cooling Zone 1 | Residential | HVAC | HVAC System | Ground-Source Heat Pumps | Single Family - Existing | Heat Pump Upgrade | House less than 4000 sq.ft. | w/ Desuperheater | 4241.2196 | 3500 | 3804.8772 | Ground-Source Heat Pumps Single Family - Existing Heat Pump Upgrade House less than 4000 sq.ft. w/ Desuperheater |  | Existing | Single Family |  | 10667.25 | 20 | 2023-10-01 |  | per Unit | ENERGY STAR or 3.6 COP for Open Loop |  |  |  | Existing air source heat pump, zonal electric, or non-electric heating system | BPA Qualified |  |  | 0.54382 | 0.56737 | 0.99293 | No | 184.4408 | 1.9722 |  | 10 | Standard | No | Per Unit | No
RHVHS11573 | Heating Zone 2 | Cooling Zone 1 | Residential | HVAC | HVAC System | Ground-Source Heat Pumps with PTCS | Single Family - Existing | Heat Pump Upgrade | House less than 4000 sq.ft. | w/ Desuperheater | 5552.01 | 3500 | 5157 | Ground-Source Heat Pumps with PTCS Single Family - Existing Heat Pump Upgrade House less than 4000 sq.ft. w/ Desuperheater |  | Existing | Single Family |  | 10667.25 | 20 | 2019-10-01 | 2023-09-30 |  | ENERGY STAR or 3.6 COP for Open Loop |  |  |  | Existing air source heat pump, zonal electric, or non-electric heating system | RTF Approved | 2016-08-16 | ResGSHP_v2_6 | 2.6 | 2.58 | 0.89 | No | 81.97 | 2.64 |  | 11 | Standard | Yes | Per Unit | No
RHVHS11574 | Heating Zone 2 | Cooling Zone 2 | Residential | HVAC | HVAC System | Ground-Source Heat Pumps | Single Family - Existing | Heat Pump Upgrade | House less than 4000 sq.ft. | w/ Desuperheater | 4300.5162 | 3500 | 3858.147 | Ground-Source Heat Pumps Single Family - Existing Heat Pump Upgrade House less than 4000 sq.ft. w/ Desuperheater |  | Existing | Single Family |  | 10667.25 | 20 | 2023-10-01 |  | per Unit | ENERGY STAR or 3.6 COP for Open Loop |  |  |  | Existing air source heat pump, zonal electric, or non-electric heating system | BPA Qualified |  |  | 0.55302 | 0.57696 | 1.0115 | Yes | 181.5142 | 1.9997 |  | 10 | Standard | No | Per Unit | No
RHVHS11574 | Heating Zone 2 | Cooling Zone 2 | Residential | HVAC | HVAC System | Ground-Source Heat Pumps with PTCS | Single Family - Existing | Heat Pump Upgrade | House less than 4000 sq.ft. | w/ Desuperheater | 5617.39 | 3500 | 5218 | Ground-Source Heat Pumps with PTCS Single Family - Existing Heat Pump Upgrade House less than 4000 sq.ft. w/ Desuperheater |  | Existing | Single Family |  | 10667.25 | 20 | 2019-10-01 | 2023-09-30 |  | ENERGY STAR or 3.6 COP for Open Loop |  |  |  | Existing air source heat pump, zonal electric, or non-electric heating system | RTF Approved | 2016-08-16 | ResGSHP_v2_6 | 2.6 | 2.58 | 0.9 | No | 80.94 | 2.67 |  | 11 | Standard | Yes | Per Unit | No
RHVHS11575 | Heating Zone 2 | Cooling Zone 3 | Residential | HVAC | HVAC System | Ground-Source Heat Pumps | Single Family - Existing | Heat Pump Upgrade | House less than 4000 sq.ft. | w/ Desuperheater | 4412.5204 | 3500 | 3958.7674 | Ground-Source Heat Pumps Single Family - Existing Heat Pump Upgrade House less than 4000 sq.ft. w/ Desuperheater |  | Existing | Single Family |  | 10667.25 | 20 | 2023-10-01 |  | per Unit | ENERGY STAR or 3.6 COP for Open Loop |  |  |  | Existing air source heat pump, zonal electric, or non-electric heating system | BPA Qualified |  |  | 0.5704 | 0.59507 | 1.0465 | Yes | 176.2008 | 2.0518 |  | 10 | Standard | No | Per Unit | No
RHVHS11575 | Heating Zone 2 | Cooling Zone 3 | Residential | HVAC | HVAC System | Ground-Source Heat Pumps with PTCS | Single Family - Existing | Heat Pump Upgrade | House less than 4000 sq.ft. | w/ Desuperheater | 5739.59 | 3500 | 5332 | Ground-Source Heat Pumps with PTCS Single Family - Existing Heat Pump Upgrade House less than 4000 sq.ft. w/ Desuperheater |  | Existing | Single Family |  | 10667.25 | 20 | 2019-10-01 | 2023-09-30 |  | ENERGY STAR or 3.6 COP for Open Loop |  |  |  | Existing air source heat pump, zonal electric, or non-electric heating system | RTF Approved | 2016-08-16 | ResGSHP_v2_6 | 2.6 | 2.58 | 0.9 | No | 79.09 | 2.73 |  | 11 | Standard | Yes | Per Unit | No
RHVHS11576 | Heating Zone 3 | Cooling Zone 1 | Residential | HVAC | HVAC System | Ground-Source Heat Pumps | Single Family - Existing | Heat Pump Upgrade | House less than 4000 sq.ft. | w/ Desuperheater | 5585.0566 | 3500 | 5010.3845 | Ground-Source Heat Pumps Single Family - Existing Heat Pump Upgrade House less than 4000 sq.ft. w/ Desuperheater |  | Existing | Single Family |  | 15706.166 | 20 | 2023-10-01 |  | per Unit | ENERGY STAR or 3.6 COP for Open Loop |  |  |  | Existing air source heat pump, zonal electric, or non-electric heating system | BPA Qualified |  |  | 0.73859 | 0.77055 | 0.85192 | No | 221.2964 | 2.5971 |  | 10 | Standard | No | Per Unit | No
RHVHS11576 | Heating Zone 3 | Cooling Zone 1 | Residential | HVAC | HVAC System | Ground-Source Heat Pumps with PTCS | Single Family - Existing | Heat Pump Upgrade | House less than 4000 sq.ft. | w/ Desuperheater | 7070.35 | 3500 | 6567 | Ground-Source Heat Pumps with PTCS Single Family - Existing Heat Pump Upgrade House less than 4000 sq.ft. w/ Desuperheater |  | Existing | Single Family |  | 16274.3 | 20 | 2019-10-01 | 2023-09-30 |  | ENERGY STAR or 3.6 COP for Open Loop |  |  |  | Existing air source heat pump, zonal electric, or non-electric heating system | RTF Approved | 2016-08-16 | ResGSHP_v2_6 | 3.39 | 3.37 | 0.75 | No | 115.51 | 3.36 |  | 11 | Standard | Yes | Per Unit | No
RHVHS11577 | Heating Zone 3 | Cooling Zone 2 | Residential | HVAC | HVAC System | Ground-Source Heat Pumps | Single Family - Existing | Heat Pump Upgrade | House less than 4000 sq.ft. | w/ Desuperheater | 5644.3531 | 3500 | 5063.6543 | Ground-Source Heat Pumps Single Family - Existing Heat Pump Upgrade House less than 4000 sq.ft. w/ Desuperheater |  | Existing | Single Family |  | 15706.166 | 20 | 2023-10-01 |  | per Unit | ENERGY STAR or 3.6 COP for Open Loop |  |  |  | Existing air source heat pump, zonal electric, or non-electric heating system | BPA Qualified |  |  | 0.74779 | 0.78014 | 0.86384 | No | 218.6793 | 2.6246 |  | 10 | Standard | No | Per Unit | No
RHVHS11577 | Heating Zone 3 | Cooling Zone 2 | Residential | HVAC | HVAC System | Ground-Source Heat Pumps with PTCS | Single Family - Existing | Heat Pump Upgrade | House less than 4000 sq.ft. | w/ Desuperheater | 7135.74 | 3500 | 6628 | Ground-Source Heat Pumps with PTCS Single Family - Existing Heat Pump Upgrade House less than 4000 sq.ft. w/ Desuperheater |  | Existing | Single Family |  | 16274.3 | 20 | 2019-10-01 | 2023-09-30 |  | ENERGY STAR or 3.6 COP for Open Loop |  |  |  | Existing air source heat pump, zonal electric, or non-electric heating system | RTF Approved | 2016-08-16 | ResGSHP_v2_6 | 3.39 | 3.37 | 0.76 | No | 114.4 | 3.39 |  | 11 | Standard | Yes | Per Unit | No
RHVHS11578 | Heating Zone 3 | Cooling Zone 3 | Residential | HVAC | HVAC System | Ground-Source Heat Pumps | Single Family - Existing | Heat Pump Upgrade | House less than 4000 sq.ft. | w/ Desuperheater | 5756.3574 | 3500 | 5164.2747 | Ground-Source Heat Pumps Single Family - Existing Heat Pump Upgrade House less than 4000 sq.ft. w/ Desuperheater |  | Existing | Single Family |  | 15706.166 | 20 | 2023-10-01 |  | per Unit | ENERGY STAR or 3.6 COP for Open Loop |  |  |  | Existing air source heat pump, zonal electric, or non-electric heating system | BPA Qualified |  |  | 0.76517 | 0.79825 | 0.88635 | No | 213.8832 | 2.6767 |  | 10 | Standard | No | Per Unit | No
RHVHS11578 | Heating Zone 3 | Cooling Zone 3 | Residential | HVAC | HVAC System | Ground-Source Heat Pumps with PTCS | Single Family - Existing | Heat Pump Upgrade | House less than 4000 sq.ft. | w/ Desuperheater | 7257.93 | 3500 | 6742 | Ground-Source Heat Pumps with PTCS Single Family - Existing Heat Pump Upgrade House less than 4000 sq.ft. w/ Desuperheater |  | Existing | Single Family |  | 16274.3 | 20 | 2019-10-01 | 2023-09-30 |  | ENERGY STAR or 3.6 COP for Open Loop |  |  |  | Existing air source heat pump, zonal electric, or non-electric heating system | RTF Approved | 2016-08-16 | ResGSHP_v2_6 | 3.39 | 3.37 | 0.76 | No | 112.37 | 3.45 |  | 11 | Standard | Yes | Per Unit | No
RHVHS11579 | Heating Zone 2 | Cooling Zone 1 | Residential | HVAC | HVAC System | Ground-Source Heat Pumps | Single Family - Existing | Heat Pump Upgrade | House 4000 sq.ft. or greater | w/ Desuperheater | 5746.4827 | 3500 | 5155.1097 | Ground-Source Heat Pumps Single Family - Existing Heat Pump Upgrade House 4000 sq.ft. or greater w/ Desuperheater |  | Existing | Single Family |  | 15554.3 | 20 | 2023-10-01 |  | per Unit | ENERGY STAR or 3.6 COP for Open Loop |  |  |  | Existing air source heat pump, zonal electric, or non-electric heating system | BPA Qualified |  |  | 0.79345 | 0.82774 | 0.9368 | No | 202.6203 | 2.6721 |  | 10 | Standard | No | Per Unit | No
RHVHS11579 | Heating Zone 2 | Cooling Zone 1 | Residential | HVAC | HVAC System | Ground-Source Heat Pumps with PTCS | Single Family - Existing | Heat Pump Upgrade | House 4000 sq.ft. or greater | w/ Desuperheater | 7273.39 | 3500 | 6755 | Ground-Source Heat Pumps with PTCS Single Family - Existing Heat Pump Upgrade House 4000 sq.ft. or greater w/ Desuperheater |  | Existing | Single Family |  | 15554.3 | 20 | 2019-10-01 | 2023-09-30 |  | ENERGY STAR or 3.6 COP for Open Loop |  |  |  | Existing air source heat pump, zonal electric, or non-electric heating system | RTF Approved | 2016-08-16 | ResGSHP_v2_6 | 3.64 | 3.61 | 0.83 | No | 96.73 | 3.45 |  | 11 | Standard | Yes | Per Unit | No
RHVHS11580 | Heating Zone 2 | Cooling Zone 2 | Residential | HVAC | HVAC System | Ground-Source Heat Pumps | Single Family - Existing | Heat Pump Upgrade | House 4000 sq.ft. or greater | w/ Desuperheater | 5830.2835 | 3500 | 5230.3932 | Ground-Source Heat Pumps Single Family - Existing Heat Pump Upgrade House 4000 sq.ft. or greater w/ Desuperheater |  | Existing | Single Family |  | 15554.3 | 20 | 2023-10-01 |  | per Unit | ENERGY STAR or 3.6 COP for Open Loop |  |  |  | Existing air source heat pump, zonal electric, or non-electric heating system | BPA Qualified |  |  | 0.80645 | 0.84129 | 0.95445 | No | 199.3082 | 2.7111 |  | 10 | Standard | No | Per Unit | No
RHVHS11580 | Heating Zone 2 | Cooling Zone 2 | Residential | HVAC | HVAC System | Ground-Source Heat Pumps with PTCS | Single Family - Existing | Heat Pump Upgrade | House 4000 sq.ft. or greater | w/ Desuperheater | 7366.64 | 3500 | 6842 | Ground-Source Heat Pumps with PTCS Single Family - Existing Heat Pump Upgrade House 4000 sq.ft. or greater w/ Desuperheater |  | Existing | Single Family |  | 15554.3 | 20 | 2019-10-01 | 2023-09-30 |  | ENERGY STAR or 3.6 COP for Open Loop |  |  |  | Existing air source heat pump, zonal electric, or non-electric heating system | RTF Approved | 2016-08-16 | ResGSHP_v2_6 | 3.64 | 3.61 | 0.83 | No | 95.43 | 3.5 |  | 11 | Standard | Yes | Per Unit | No
RHVHS11581 | Heating Zone 2 | Cooling Zone 3 | Residential | HVAC | HVAC System | Ground-Source Heat Pumps | Single Family - Existing | Heat Pump Upgrade | House 4000 sq.ft. or greater | w/ Desuperheater | 5994.0905 | 3500 | 5377.5512 | Ground-Source Heat Pumps Single Family - Existing Heat Pump Upgrade House 4000 sq.ft. or greater w/ Desuperheater |  | Existing | Single Family |  | 15554.3 | 20 | 2023-10-01 |  | per Unit | ENERGY STAR or 3.6 COP for Open Loop |  |  |  | Existing air source heat pump, zonal electric, or non-electric heating system | BPA Qualified |  |  | 0.83186 | 0.86778 | 0.98896 | No | 193.1014 | 2.7873 |  | 10 | Standard | No | Per Unit | No
RHVHS11581 | Heating Zone 2 | Cooling Zone 3 | Residential | HVAC | HVAC System | Ground-Source Heat Pumps with PTCS | Single Family - Existing | Heat Pump Upgrade | House 4000 sq.ft. or greater | w/ Desuperheater | 7546.72 | 3500 | 7010 | Ground-Source Heat Pumps with PTCS Single Family - Existing Heat Pump Upgrade House 4000 sq.ft. or greater w/ Desuperheater |  | Existing | Single Family |  | 15554.3 | 20 | 2019-10-01 | 2023-09-30 |  | ENERGY STAR or 3.6 COP for Open Loop |  |  |  | Existing air source heat pump, zonal electric, or non-electric heating system | RTF Approved | 2016-08-16 | ResGSHP_v2_6 | 3.64 | 3.61 | 0.84 | No | 93.01 | 3.58 |  | 11 | Standard | Yes | Per Unit | No
RHVHS11582 | Heating Zone 3 | Cooling Zone 1 | Residential | HVAC | HVAC System | Ground-Source Heat Pumps | Single Family - Existing | Heat Pump Upgrade | House 4000 sq.ft. or greater | w/ Desuperheater | 7627.0623 | 3500 | 6842.0763 | Ground-Source Heat Pumps Single Family - Existing Heat Pump Upgrade House 4000 sq.ft. or greater w/ Desuperheater |  | Existing | Single Family |  | 23676.9148 | 20 | 2023-10-01 |  | per Unit | ENERGY STAR or 3.6 COP for Open Loop |  |  |  | Existing air source heat pump, zonal electric, or non-electric heating system | BPA Qualified |  |  | 1.0772 | 1.1237 | 0.7949 | No | 245.2929 | 3.5466 |  | 10 | Standard | No | Per Unit | No
RHVHS11582 | Heating Zone 3 | Cooling Zone 1 | Residential | HVAC | HVAC System | Ground-Source Heat Pumps with PTCS | Single Family - Existing | Heat Pump Upgrade | House 4000 sq.ft. or greater | w/ Desuperheater | 9361.6 | 3500 | 8694 | Ground-Source Heat Pumps with PTCS Single Family - Existing Heat Pump Upgrade House 4000 sq.ft. or greater w/ Desuperheater |  | Existing | Single Family |  | 24245.3 | 20 | 2019-10-01 | 2023-09-30 |  | ENERGY STAR or 3.6 COP for Open Loop |  |  |  | Existing air source heat pump, zonal electric, or non-electric heating system | RTF Approved | 2016-08-16 | ResGSHP_v2_6 | 4.77 | 4.74 | 0.69 | No | 137.12 | 4.45 |  | 11 | Standard | Yes | Per Unit | No
RHVHS11583 | Heating Zone 3 | Cooling Zone 2 | Residential | HVAC | HVAC System | Ground-Source Heat Pumps | Single Family - Existing | Heat Pump Upgrade | House 4000 sq.ft. or greater | w/ Desuperheater | 7710.8631 | 3500 | 6917.3598 | Ground-Source Heat Pumps Single Family - Existing Heat Pump Upgrade House 4000 sq.ft. or greater w/ Desuperheater |  | Existing | Single Family |  | 23676.9148 | 20 | 2023-10-01 |  | per Unit | ENERGY STAR or 3.6 COP for Open Loop |  |  |  | Existing air source heat pump, zonal electric, or non-electric heating system | BPA Qualified |  |  | 1.0902 | 1.1373 | 0.80607 | No | 242.3248 | 3.5856 |  | 10 | Standard | No | Per Unit | No
RHVHS11583 | Heating Zone 3 | Cooling Zone 2 | Residential | HVAC | HVAC System | Ground-Source Heat Pumps with PTCS | Single Family - Existing | Heat Pump Upgrade | House 4000 sq.ft. or greater | w/ Desuperheater | 9454.85 | 3500 | 8781 | Ground-Source Heat Pumps with PTCS Single Family - Existing Heat Pump Upgrade House 4000 sq.ft. or greater w/ Desuperheater |  | Existing | Single Family |  | 24245.3 | 20 | 2019-10-01 | 2023-09-30 |  | ENERGY STAR or 3.6 COP for Open Loop |  |  |  | Existing air source heat pump, zonal electric, or non-electric heating system | RTF Approved | 2016-08-16 | ResGSHP_v2_6 | 4.77 | 4.74 | 0.69 | No | 135.71 | 4.49 |  | 11 | Standard | Yes | Per Unit | No
RHVHS11584 | Heating Zone 3 | Cooling Zone 3 | Residential | HVAC | HVAC System | Ground-Source Heat Pumps | Single Family - Existing | Heat Pump Upgrade | House 4000 sq.ft. or greater | w/ Desuperheater | 7874.67 | 3500 | 7064.5178 | Ground-Source Heat Pumps Single Family - Existing Heat Pump Upgrade House 4000 sq.ft. or greater w/ Desuperheater |  | Existing | Single Family |  | 23676.9148 | 20 | 2023-10-01 |  | per Unit | ENERGY STAR or 3.6 COP for Open Loop |  |  |  | Existing air source heat pump, zonal electric, or non-electric heating system | BPA Qualified |  |  | 1.1156 | 1.1638 | 0.82792 | No | 236.7054 | 3.6617 |  | 10 | Standard | No | Per Unit | No
RHVHS11584 | Heating Zone 3 | Cooling Zone 3 | Residential | HVAC | HVAC System | Ground-Source Heat Pumps with PTCS | Single Family - Existing | Heat Pump Upgrade | House 4000 sq.ft. or greater | w/ Desuperheater | 9634.92 | 3500 | 8949 | Ground-Source Heat Pumps with PTCS Single Family - Existing Heat Pump Upgrade House 4000 sq.ft. or greater w/ Desuperheater |  | Existing | Single Family |  | 24245.3 | 20 | 2019-10-01 | 2023-09-30 |  | ENERGY STAR or 3.6 COP for Open Loop |  |  |  | Existing air source heat pump, zonal electric, or non-electric heating system | RTF Approved | 2016-08-16 | ResGSHP_v2_6 | 4.77 | 4.74 | 0.7 | No | 133.06 | 4.58 |  | 11 | Standard | Yes | Per Unit | No
RHVHS11609 | Heating Zone 2 | Cooling Zone 1 | Residential | HVAC | HVAC System | Ground-Source Heat Pumps | Single Family - Existing | Conversion of Electric FAF w/ CAC to Heat Pump | House less than 4000 sq.ft. | w/o Desuperheater | 10059.3104 | 3000 | 9023.337 | Ground-Source Heat Pumps Single Family - Existing Conversion of Electric FAF w/ CAC to Heat Pump House less than 4000 sq.ft. w/o Desuperheater |  | Existing | Single Family |  | 12668.3 | 20 | 2023-10-01 |  | per Unit | ENERGY STAR or 3.6 COP for Open Loop |  |  |  | Electric Forced Air Furnace w/ Air Conditioning or electric boiler | BPA Qualified |  |  | 1.6416 | 1.7122 | 2.1972 | Yes | 76.5809 | 4.6776 |  | 10 | Standard | No | Per Unit | No
RHVHS11609 | Heating Zone 2 | Cooling Zone 1 | Residential | HVAC | HVAC System | Ground-Source Heat Pumps with PTCS | Single Family - Existing | Conversion of Electric FAF w/ CAC to Heat Pump | House less than 4000 sq.ft. | w/o Desuperheater | 10683.4 | 3000 | 9918 | Ground-Source Heat Pumps with PTCS Single Family - Existing Conversion of Electric FAF w/ CAC to Heat Pump House less than 4000 sq.ft. w/o Desuperheater |  | Existing | Single Family |  | 12668.3 | 20 | 2019-10-01 | 2023-09-30 |  | ENERGY STAR or 3.6 COP for Open Loop |  |  |  | Electric Forced Air Furnace w/ Air Conditioning or electric boiler | RTF Approved | 2016-08-16 | ResGSHP_v2_6 | 6.33 | 6.28 | 1.65 | Yes | -8.93 | 5.07 |  | 11 | Standard | Yes | Per Unit | No
RHVHS11610 | Heating Zone 2 | Cooling Zone 2 | Residential | HVAC | HVAC System | Ground-Source Heat Pumps | Single Family - Existing | Conversion of Electric FAF w/ CAC to Heat Pump | House less than 4000 sq.ft. | w/o Desuperheater | 10138.7469 | 3000 | 9094.6998 | Ground-Source Heat Pumps Single Family - Existing Conversion of Electric FAF w/ CAC to Heat Pump House less than 4000 sq.ft. w/o Desuperheater |  | Existing | Single Family |  | 12668.3 | 20 | 2023-10-01 |  | per Unit | ENERGY STAR or 3.6 COP for Open Loop |  |  |  | Electric Forced Air Furnace w/ Air Conditioning or electric boiler | BPA Qualified |  |  | 1.6539 | 1.7251 | 2.218 | Yes | 75.763 | 4.7145 |  | 10 | Standard | No | Per Unit | No
RHVHS11610 | Heating Zone 2 | Cooling Zone 2 | Residential | HVAC | HVAC System | Ground-Source Heat Pumps with PTCS | Single Family - Existing | Conversion of Electric FAF w/ CAC to Heat Pump | House less than 4000 sq.ft. | w/o Desuperheater | 10760.6 | 3000 | 9990 | Ground-Source Heat Pumps with PTCS Single Family - Existing Conversion of Electric FAF w/ CAC to Heat Pump House less than 4000 sq.ft. w/o Desuperheater |  | Existing | Single Family |  | 12668.3 | 20 | 2019-10-01 | 2023-09-30 |  | ENERGY STAR or 3.6 COP for Open Loop |  |  |  | Electric Forced Air Furnace w/ Air Conditioning or electric boiler | RTF Approved | 2016-08-16 | ResGSHP_v2_6 | 6.33 | 6.28 | 1.66 | Yes | -8.85 | 5.11 |  | 11 | Standard | Yes | Per Unit | No
RHVHS11611 | Heating Zone 2 | Cooling Zone 3 | Residential | HVAC | HVAC System | Ground-Source Heat Pumps | Single Family - Existing | Conversion of Electric FAF w/ CAC to Heat Pump | House less than 4000 sq.ft. | w/o Desuperheater | 10282.7714 | 3000 | 9224.086 | Ground-Source Heat Pumps Single Family - Existing Conversion of Electric FAF w/ CAC to Heat Pump House less than 4000 sq.ft. w/o Desuperheater |  | Existing | Single Family |  | 12668.3 | 20 | 2023-10-01 |  | per Unit | ENERGY STAR or 3.6 COP for Open Loop |  |  |  | Electric Forced Air Furnace w/ Air Conditioning or electric boiler | BPA Qualified |  |  | 1.6763 | 1.7484 | 2.2555 | Yes | 74.3122 | 4.7815 |  | 10 | Standard | No | Per Unit | No
RHVHS11611 | Heating Zone 2 | Cooling Zone 3 | Residential | HVAC | HVAC System | Ground-Source Heat Pumps with PTCS | Single Family - Existing | Conversion of Electric FAF w/ CAC to Heat Pump | House less than 4000 sq.ft. | w/o Desuperheater | 10898.8 | 3000 | 10119 | Ground-Source Heat Pumps with PTCS Single Family - Existing Conversion of Electric FAF w/ CAC to Heat Pump House less than 4000 sq.ft. w/o Desuperheater |  | Existing | Single Family |  | 12668.3 | 20 | 2019-10-01 | 2023-09-30 |  | ENERGY STAR or 3.6 COP for Open Loop |  |  |  | Electric Forced Air Furnace w/ Air Conditioning or electric boiler | RTF Approved | 2016-08-16 | ResGSHP_v2_6 | 6.33 | 6.28 | 1.67 | Yes | -8.7 | 5.18 |  | 11 | Standard | Yes | Per Unit | No
RHVHS11612 | Heating Zone 3 | Cooling Zone 1 | Residential | HVAC | HVAC System | Ground-Source Heat Pumps | Single Family - Existing | Conversion of Electric FAF w/ CAC to Heat Pump | House less than 4000 sq.ft. | w/o Desuperheater | 10548.7569 | 3000 | 9462.3753 | Ground-Source Heat Pumps Single Family - Existing Conversion of Electric FAF w/ CAC to Heat Pump House less than 4000 sq.ft. w/o Desuperheater |  | Existing | Single Family |  | 17707.8147 | 20 | 2023-10-01 |  | per Unit | ENERGY STAR or 3.6 COP for Open Loop |  |  |  | Electric Forced Air Furnace w/ Air Conditioning or electric boiler | BPA Qualified |  |  | 1.7215 | 1.7956 | 1.5744 | Yes | 117.9412 | 4.9052 |  | 10 | Standard | No | Per Unit | No
RHVHS11612 | Heating Zone 3 | Cooling Zone 1 | Residential | HVAC | HVAC System | Ground-Source Heat Pumps with PTCS | Single Family - Existing | Conversion of Electric FAF w/ CAC to Heat Pump | House less than 4000 sq.ft. | w/o Desuperheater | 11283.4 | 3000 | 10475 | Ground-Source Heat Pumps with PTCS Single Family - Existing Conversion of Electric FAF w/ CAC to Heat Pump House less than 4000 sq.ft. w/o Desuperheater |  | Existing | Single Family |  | 18276.3 | 20 | 2019-10-01 | 2023-09-30 |  | ENERGY STAR or 3.6 COP for Open Loop |  |  |  | Electric Forced Air Furnace w/ Air Conditioning or electric boiler | RTF Approved | 2016-08-16 | ResGSHP_v2_6 | 6.69 | 6.64 | 1.21 | Yes | 31.26 | 5.36 |  | 11 | Standard | Yes | Per Unit | No
RHVHS11613 | Heating Zone 3 | Cooling Zone 2 | Residential | HVAC | HVAC System | Ground-Source Heat Pumps | Single Family - Existing | Conversion of Electric FAF w/ CAC to Heat Pump | House less than 4000 sq.ft. | w/o Desuperheater | 10628.1934 | 3000 | 9533.7381 | Ground-Source Heat Pumps Single Family - Existing Conversion of Electric FAF w/ CAC to Heat Pump House less than 4000 sq.ft. w/o Desuperheater |  | Existing | Single Family |  | 17707.8147 | 20 | 2023-10-01 |  | per Unit | ENERGY STAR or 3.6 COP for Open Loop |  |  |  | Electric Forced Air Furnace w/ Air Conditioning or electric boiler | BPA Qualified |  |  | 1.7338 | 1.8084 | 1.5886 | Yes | 116.8518 | 4.9421 |  | 10 | Standard | No | Per Unit | No
RHVHS11613 | Heating Zone 3 | Cooling Zone 2 | Residential | HVAC | HVAC System | Ground-Source Heat Pumps with PTCS | Single Family - Existing | Conversion of Electric FAF w/ CAC to Heat Pump | House less than 4000 sq.ft. | w/o Desuperheater | 11360.5 | 3000 | 10547 | Ground-Source Heat Pumps with PTCS Single Family - Existing Conversion of Electric FAF w/ CAC to Heat Pump House less than 4000 sq.ft. w/o Desuperheater |  | Existing | Single Family |  | 18276.3 | 20 | 2019-10-01 | 2023-09-30 |  | ENERGY STAR or 3.6 COP for Open Loop |  |  |  | Electric Forced Air Furnace w/ Air Conditioning or electric boiler | RTF Approved | 2016-08-16 | ResGSHP_v2_6 | 6.69 | 6.64 | 1.21 | Yes | 30.8 | 5.4 |  | 11 | Standard | Yes | Per Unit | No
RHVHS11614 | Heating Zone 3 | Cooling Zone 3 | Residential | HVAC | HVAC System | Ground-Source Heat Pumps | Single Family - Existing | Conversion of Electric FAF w/ CAC to Heat Pump | House less than 4000 sq.ft. | w/o Desuperheater | 10772.2179 | 3000 | 9663.1243 | Ground-Source Heat Pumps Single Family - Existing Conversion of Electric FAF w/ CAC to Heat Pump House less than 4000 sq.ft. w/o Desuperheater |  | Existing | Single Family |  | 17707.8147 | 20 | 2023-10-01 |  | per Unit | ENERGY STAR or 3.6 COP for Open Loop |  |  |  | Electric Forced Air Furnace w/ Air Conditioning or electric boiler | BPA Qualified |  |  | 1.7562 | 1.8317 | 1.6143 | Yes | 114.9177 | 5.0091 |  | 10 | Standard | No | Per Unit | No
RHVHS11614 | Heating Zone 3 | Cooling Zone 3 | Residential | HVAC | HVAC System | Ground-Source Heat Pumps with PTCS | Single Family - Existing | Conversion of Electric FAF w/ CAC to Heat Pump | House less than 4000 sq.ft. | w/o Desuperheater | 11498.8 | 3000 | 10676 | Ground-Source Heat Pumps with PTCS Single Family - Existing Conversion of Electric FAF w/ CAC to Heat Pump House less than 4000 sq.ft. w/o Desuperheater |  | Existing | Single Family |  | 18276.3 | 20 | 2019-10-01 | 2023-09-30 |  | ENERGY STAR or 3.6 COP for Open Loop |  |  |  | Electric Forced Air Furnace w/ Air Conditioning or electric boiler | RTF Approved | 2016-08-16 | ResGSHP_v2_6 | 6.69 | 6.64 | 1.22 | Yes | 30 | 5.46 |  | 11 | Standard | Yes | Per Unit | No
RHVHS11615 | Heating Zone 2 | Cooling Zone 1 | Residential | HVAC | HVAC System | Ground-Source Heat Pumps | Single Family - Existing | Conversion of Electric FAF w/ CAC to Heat Pump | House 4000 sq.ft. or greater | w/o Desuperheater | 15535.4762 | 3000 | 13935.5236 | Ground-Source Heat Pumps Single Family - Existing Conversion of Electric FAF w/ CAC to Heat Pump House 4000 sq.ft. or greater w/o Desuperheater |  | Existing | Single Family |  | 17768.3 | 20 | 2023-10-01 |  | per Unit | ENERGY STAR or 3.6 COP for Open Loop |  |  |  | Electric Forced Air Furnace w/ Air Conditioning or electric boiler | BPA Qualified |  |  | 2.5353 | 2.6444 | 2.3871 | Yes | 68.258 | 7.224 |  | 10 | Standard | No | Per Unit | No
RHVHS11615 | Heating Zone 2 | Cooling Zone 1 | Residential | HVAC | HVAC System | Ground-Source Heat Pumps with PTCS | Single Family - Existing | Conversion of Electric FAF w/ CAC to Heat Pump | House 4000 sq.ft. or greater | w/o Desuperheater | 15975.5 | 3000 | 14831 | Ground-Source Heat Pumps with PTCS Single Family - Existing Conversion of Electric FAF w/ CAC to Heat Pump House 4000 sq.ft. or greater w/o Desuperheater |  | Existing | Single Family |  | 17768.3 | 20 | 2019-10-01 | 2023-09-30 |  | ENERGY STAR or 3.6 COP for Open Loop |  |  |  | Electric Forced Air Furnace w/ Air Conditioning or electric boiler | RTF Approved | 2016-08-16 | ResGSHP_v2_6 | 9.47 | 9.4 | 1.76 | Yes | -15.42 | 7.59 |  | 11 | Standard | Yes | Per Unit | No
RHVHS11616 | Heating Zone 2 | Cooling Zone 2 | Residential | HVAC | HVAC System | Ground-Source Heat Pumps | Single Family - Existing | Conversion of Electric FAF w/ CAC to Heat Pump | House 4000 sq.ft. or greater | w/o Desuperheater | 15648.6277 | 3000 | 14037.1746 | Ground-Source Heat Pumps Single Family - Existing Conversion of Electric FAF w/ CAC to Heat Pump House 4000 sq.ft. or greater w/o Desuperheater |  | Existing | Single Family |  | 17768.3 | 20 | 2023-10-01 |  | per Unit | ENERGY STAR or 3.6 COP for Open Loop |  |  |  | Electric Forced Air Furnace w/ Air Conditioning or electric boiler | BPA Qualified |  |  | 2.5529 | 2.6627 | 2.4078 | Yes | 67.5633 | 7.2766 |  | 10 | Standard | No | Per Unit | No
RHVHS11616 | Heating Zone 2 | Cooling Zone 2 | Residential | HVAC | HVAC System | Ground-Source Heat Pumps with PTCS | Single Family - Existing | Conversion of Electric FAF w/ CAC to Heat Pump | House 4000 sq.ft. or greater | w/o Desuperheater | 16083.8 | 3000 | 14932 | Ground-Source Heat Pumps with PTCS Single Family - Existing Conversion of Electric FAF w/ CAC to Heat Pump House 4000 sq.ft. or greater w/o Desuperheater |  | Existing | Single Family |  | 17768.3 | 20 | 2019-10-01 | 2023-09-30 |  | ENERGY STAR or 3.6 COP for Open Loop |  |  |  | Electric Forced Air Furnace w/ Air Conditioning or electric boiler | RTF Approved | 2016-08-16 | ResGSHP_v2_6 | 9.47 | 9.4 | 1.76 | Yes | -15.26 | 7.64 |  | 11 | Standard | Yes | Per Unit | No
RHVHS11617 | Heating Zone 2 | Cooling Zone 3 | Residential | HVAC | HVAC System | Ground-Source Heat Pumps | Single Family - Existing | Conversion of Electric FAF w/ CAC to Heat Pump | House 4000 sq.ft. or greater | w/o Desuperheater | 15860.7678 | 3000 | 14227.7534 | Ground-Source Heat Pumps Single Family - Existing Conversion of Electric FAF w/ CAC to Heat Pump House 4000 sq.ft. or greater w/o Desuperheater |  | Existing | Single Family |  | 17768.3 | 20 | 2023-10-01 |  | per Unit | ENERGY STAR or 3.6 COP for Open Loop |  |  |  | Electric Forced Air Furnace w/ Air Conditioning or electric boiler | BPA Qualified |  |  | 2.5858 | 2.697 | 2.4468 | Yes | 66.2876 | 7.3753 |  | 10 | Standard | No | Per Unit | No
RHVHS11617 | Heating Zone 2 | Cooling Zone 3 | Residential | HVAC | HVAC System | Ground-Source Heat Pumps with PTCS | Single Family - Existing | Conversion of Electric FAF w/ CAC to Heat Pump | House 4000 sq.ft. or greater | w/o Desuperheater | 16288.5 | 3000 | 15123 | Ground-Source Heat Pumps with PTCS Single Family - Existing Conversion of Electric FAF w/ CAC to Heat Pump House 4000 sq.ft. or greater w/o Desuperheater |  | Existing | Single Family |  | 17768.3 | 20 | 2019-10-01 | 2023-09-30 |  | ENERGY STAR or 3.6 COP for Open Loop |  |  |  | Electric Forced Air Furnace w/ Air Conditioning or electric boiler | RTF Approved | 2016-08-16 | ResGSHP_v2_6 | 9.47 | 9.4 | 1.77 | Yes | -14.96 | 7.74 |  | 11 | Standard | Yes | Per Unit | No
RHVHS11618 | Heating Zone 3 | Cooling Zone 1 | Residential | HVAC | HVAC System | Ground-Source Heat Pumps | Single Family - Existing | Conversion of Electric FAF w/ CAC to Heat Pump | House 4000 sq.ft. or greater | w/o Desuperheater | 16158.6436 | 3000 | 14494.5108 | Ground-Source Heat Pumps Single Family - Existing Conversion of Electric FAF w/ CAC to Heat Pump House 4000 sq.ft. or greater w/o Desuperheater |  | Existing | Single Family |  | 25891.0135 | 20 | 2023-10-01 |  | per Unit | ENERGY STAR or 3.6 COP for Open Loop |  |  |  | Electric Forced Air Furnace w/ Air Conditioning or electric boiler | BPA Qualified |  |  | 2.637 | 2.7505 | 1.6493 | Yes | 111.303 | 7.5138 |  | 10 | Standard | No | Per Unit | No
RHVHS11618 | Heating Zone 3 | Cooling Zone 1 | Residential | HVAC | HVAC System | Ground-Source Heat Pumps with PTCS | Single Family - Existing | Conversion of Electric FAF w/ CAC to Heat Pump | House 4000 sq.ft. or greater | w/o Desuperheater | 16704.8 | 3000 | 15508 | Ground-Source Heat Pumps with PTCS Single Family - Existing Conversion of Electric FAF w/ CAC to Heat Pump House 4000 sq.ft. or greater w/o Desuperheater |  | Existing | Single Family |  | 26459.3 | 20 | 2019-10-01 | 2023-09-30 |  | ENERGY STAR or 3.6 COP for Open Loop |  |  |  | Electric Forced Air Furnace w/ Air Conditioning or electric boiler | RTF Approved | 2016-08-16 | ResGSHP_v2_6 | 9.9 | 9.83 | 1.24 | Yes | 28.32 | 7.93 |  | 11 | Standard | Yes | Per Unit | No
RHVHS11619 | Heating Zone 3 | Cooling Zone 2 | Residential | HVAC | HVAC System | Ground-Source Heat Pumps | Single Family - Existing | Conversion of Electric FAF w/ CAC to Heat Pump | House 4000 sq.ft. or greater | w/o Desuperheater | 16271.7951 | 3000 | 14596.1619 | Ground-Source Heat Pumps Single Family - Existing Conversion of Electric FAF w/ CAC to Heat Pump House 4000 sq.ft. or greater w/o Desuperheater |  | Existing | Single Family |  | 25891.0135 | 20 | 2023-10-01 |  | per Unit | ENERGY STAR or 3.6 COP for Open Loop |  |  |  | Electric Forced Air Furnace w/ Air Conditioning or electric boiler | BPA Qualified |  |  | 2.6546 | 2.7688 | 1.6631 | Yes | 110.3356 | 7.5664 |  | 10 | Standard | No | Per Unit | No
RHVHS11619 | Heating Zone 3 | Cooling Zone 2 | Residential | HVAC | HVAC System | Ground-Source Heat Pumps with PTCS | Single Family - Existing | Conversion of Electric FAF w/ CAC to Heat Pump | House 4000 sq.ft. or greater | w/o Desuperheater | 16813.1 | 3000 | 15609 | Ground-Source Heat Pumps with PTCS Single Family - Existing Conversion of Electric FAF w/ CAC to Heat Pump House 4000 sq.ft. or greater w/o Desuperheater |  | Existing | Single Family |  | 26459.3 | 20 | 2019-10-01 | 2023-09-30 |  | ENERGY STAR or 3.6 COP for Open Loop |  |  |  | Electric Forced Air Furnace w/ Air Conditioning or electric boiler | RTF Approved | 2016-08-16 | ResGSHP_v2_6 | 9.9 | 9.83 | 1.24 | Yes | 27.92 | 7.99 |  | 11 | Standard | Yes | Per Unit | No
RHVHS11620 | Heating Zone 3 | Cooling Zone 3 | Residential | HVAC | HVAC System | Ground-Source Heat Pumps | Single Family - Existing | Conversion of Electric FAF w/ CAC to Heat Pump | House 4000 sq.ft. or greater | w/o Desuperheater | 16483.9352 | 3000 | 14786.7406 | Ground-Source Heat Pumps Single Family - Existing Conversion of Electric FAF w/ CAC to Heat Pump House 4000 sq.ft. or greater w/o Desuperheater |  | Existing | Single Family |  | 25891.0135 | 20 | 2023-10-01 |  | per Unit | ENERGY STAR or 3.6 COP for Open Loop |  |  |  | Electric Forced Air Furnace w/ Air Conditioning or electric boiler | BPA Qualified |  |  | 2.6875 | 2.8031 | 1.689 | Yes | 108.5577 | 7.665 |  | 10 | Standard | No | Per Unit | No
RHVHS11620 | Heating Zone 3 | Cooling Zone 3 | Residential | HVAC | HVAC System | Ground-Source Heat Pumps with PTCS | Single Family - Existing | Conversion of Electric FAF w/ CAC to Heat Pump | House 4000 sq.ft. or greater | w/o Desuperheater | 17017.8 | 3000 | 15800 | Ground-Source Heat Pumps with PTCS Single Family - Existing Conversion of Electric FAF w/ CAC to Heat Pump House 4000 sq.ft. or greater w/o Desuperheater |  | Existing | Single Family |  | 26459.3 | 20 | 2019-10-01 | 2023-09-30 |  | ENERGY STAR or 3.6 COP for Open Loop |  |  |  | Electric Forced Air Furnace w/ Air Conditioning or electric boiler | RTF Approved | 2016-08-16 | ResGSHP_v2_6 | 9.9 | 9.83 | 1.24 | Yes | 27.19 | 8.08 |  | 11 | Standard | Yes | Per Unit | No
RHVHS11621 | Heating Zone 2 | Cooling Zone 1 | Residential | HVAC | HVAC System | Ground-Source Heat Pumps | Single Family - Existing | Conversion of Electric FAF w/ CAC to Heat Pump | House less than 4000 sq.ft. | w/ Desuperheater | 11417.9293 | 3500 | 10242.4692 | Ground-Source Heat Pumps Single Family - Existing Conversion of Electric FAF w/ CAC to Heat Pump House less than 4000 sq.ft. w/ Desuperheater |  | Existing | Single Family |  | 13778.3 | 20 | 2023-10-01 |  | per Unit | ENERGY STAR or 3.6 COP for Open Loop |  |  |  | Electric Forced Air Furnace w/ Air Conditioning or electric boiler | BPA Qualified |  |  | 1.7151 | 1.789 | 2.1946 | Yes | 74.6097 | 5.3093 |  | 10 | Standard | No | Per Unit | No
RHVHS11621 | Heating Zone 2 | Cooling Zone 1 | Residential | HVAC | HVAC System | Ground-Source Heat Pumps with PTCS | Single Family - Existing | Conversion of Electric FAF w/ CAC to Heat Pump | House less than 4000 sq.ft. | w/ Desuperheater | 11993.5 | 3500 | 11137 | Ground-Source Heat Pumps with PTCS Single Family - Existing Conversion of Electric FAF w/ CAC to Heat Pump House less than 4000 sq.ft. w/ Desuperheater |  | Existing | Single Family |  | 13778.3 | 20 | 2019-10-01 | 2023-09-30 |  | ENERGY STAR or 3.6 COP for Open Loop |  |  |  | Electric Forced Air Furnace w/ Air Conditioning or electric boiler | RTF Approved | 2016-08-16 | ResGSHP_v2_6 | 6.43 | 6.38 | 1.6 | Yes | -1.52 | 5.7 |  | 11 | Standard | Yes | Per Unit | No
RHVHS11622 | Heating Zone 2 | Cooling Zone 2 | Residential | HVAC | HVAC System | Ground-Source Heat Pumps | Single Family - Existing | Conversion of Electric FAF w/ CAC to Heat Pump | House less than 4000 sq.ft. | w/ Desuperheater | 11497.3536 | 3500 | 10313.821 | Ground-Source Heat Pumps Single Family - Existing Conversion of Electric FAF w/ CAC to Heat Pump House less than 4000 sq.ft. w/ Desuperheater |  | Existing | Single Family |  | 13778.3 | 20 | 2023-10-01 |  | per Unit | ENERGY STAR or 3.6 COP for Open Loop |  |  |  | Electric Forced Air Furnace w/ Air Conditioning or electric boiler | BPA Qualified |  |  | 1.7274 | 1.8019 | 2.2136 | Yes | 73.9022 | 5.3463 |  | 10 | Standard | No | Per Unit | No
RHVHS11622 | Heating Zone 2 | Cooling Zone 2 | Residential | HVAC | HVAC System | Ground-Source Heat Pumps with PTCS | Single Family - Existing | Conversion of Electric FAF w/ CAC to Heat Pump | House less than 4000 sq.ft. | w/ Desuperheater | 12070.7 | 3500 | 11209 | Ground-Source Heat Pumps with PTCS Single Family - Existing Conversion of Electric FAF w/ CAC to Heat Pump House less than 4000 sq.ft. w/ Desuperheater |  | Existing | Single Family |  | 13778.3 | 20 | 2019-10-01 | 2023-09-30 |  | ENERGY STAR or 3.6 COP for Open Loop |  |  |  | Electric Forced Air Furnace w/ Air Conditioning or electric boiler | RTF Approved | 2016-08-16 | ResGSHP_v2_6 | 6.43 | 6.38 | 1.61 | Yes | -1.55 | 5.73 |  | 11 | Standard | Yes | Per Unit | No
RHVHS11623 | Heating Zone 2 | Cooling Zone 3 | Residential | HVAC | HVAC System | Ground-Source Heat Pumps | Single Family - Existing | Conversion of Electric FAF w/ CAC to Heat Pump | House less than 4000 sq.ft. | w/ Desuperheater | 11641.3698 | 3500 | 10443.1998 | Ground-Source Heat Pumps Single Family - Existing Conversion of Electric FAF w/ CAC to Heat Pump House less than 4000 sq.ft. w/ Desuperheater |  | Existing | Single Family |  | 13778.3 | 20 | 2023-10-01 |  | per Unit | ENERGY STAR or 3.6 COP for Open Loop |  |  |  | Electric Forced Air Furnace w/ Air Conditioning or electric boiler | BPA Qualified |  |  | 1.7497 | 1.8252 | 2.248 | Yes | 72.6438 | 5.4132 |  | 10 | Standard | No | Per Unit | No
RHVHS11623 | Heating Zone 2 | Cooling Zone 3 | Residential | HVAC | HVAC System | Ground-Source Heat Pumps with PTCS | Single Family - Existing | Conversion of Electric FAF w/ CAC to Heat Pump | House less than 4000 sq.ft. | w/ Desuperheater | 12209 | 3500 | 11338 | Ground-Source Heat Pumps with PTCS Single Family - Existing Conversion of Electric FAF w/ CAC to Heat Pump House less than 4000 sq.ft. w/ Desuperheater |  | Existing | Single Family |  | 13778.3 | 20 | 2019-10-01 | 2023-09-30 |  | ENERGY STAR or 3.6 COP for Open Loop |  |  |  | Electric Forced Air Furnace w/ Air Conditioning or electric boiler | RTF Approved | 2016-08-16 | ResGSHP_v2_6 | 6.43 | 6.38 | 1.61 | Yes | -1.6 | 5.8 |  | 11 | Standard | Yes | Per Unit | No
RHVHS11624 | Heating Zone 3 | Cooling Zone 1 | Residential | HVAC | HVAC System | Ground-Source Heat Pumps | Single Family - Existing | Conversion of Electric FAF w/ CAC to Heat Pump | House less than 4000 sq.ft. | w/ Desuperheater | 12142.6311 | 3500 | 10892.6063 | Ground-Source Heat Pumps Single Family - Existing Conversion of Electric FAF w/ CAC to Heat Pump House less than 4000 sq.ft. w/ Desuperheater |  | Existing | Single Family |  | 18817.516 | 20 | 2023-10-01 |  | per Unit | ENERGY STAR or 3.6 COP for Open Loop |  |  |  | Electric Forced Air Furnace w/ Air Conditioning or electric boiler | BPA Qualified |  |  | 1.8088 | 1.8868 | 1.6319 | Yes | 108.9478 | 5.6463 |  | 10 | Standard | No | Per Unit | No
RHVHS11624 | Heating Zone 3 | Cooling Zone 1 | Residential | HVAC | HVAC System | Ground-Source Heat Pumps with PTCS | Single Family - Existing | Conversion of Electric FAF w/ CAC to Heat Pump | House less than 4000 sq.ft. | w/ Desuperheater | 12820.3 | 3500 | 11905 | Ground-Source Heat Pumps with PTCS Single Family - Existing Conversion of Electric FAF w/ CAC to Heat Pump House less than 4000 sq.ft. w/ Desuperheater |  | Existing | Single Family |  | 19386.3 | 20 | 2019-10-01 | 2023-09-30 |  | ENERGY STAR or 3.6 COP for Open Loop |  |  |  | Electric Forced Air Furnace w/ Air Conditioning or electric boiler | RTF Approved | 2016-08-16 | ResGSHP_v2_6 | 6.8 | 6.75 | 1.21 | Yes | 33.19 | 6.09 |  | 11 | Standard | Yes | Per Unit | No
RHVHS11625 | Heating Zone 3 | Cooling Zone 2 | Residential | HVAC | HVAC System | Ground-Source Heat Pumps | Single Family - Existing | Conversion of Electric FAF w/ CAC to Heat Pump | House less than 4000 sq.ft. | w/ Desuperheater | 12222.0554 | 3500 | 10963.958 | Ground-Source Heat Pumps Single Family - Existing Conversion of Electric FAF w/ CAC to Heat Pump House less than 4000 sq.ft. w/ Desuperheater |  | Existing | Single Family |  | 18817.516 | 20 | 2023-10-01 |  | per Unit | ENERGY STAR or 3.6 COP for Open Loop |  |  |  | Electric Forced Air Furnace w/ Air Conditioning or electric boiler | BPA Qualified |  |  | 1.8211 | 1.8997 | 1.6452 | Yes | 108.0591 | 5.6833 |  | 10 | Standard | No | Per Unit | No
RHVHS11625 | Heating Zone 3 | Cooling Zone 2 | Residential | HVAC | HVAC System | Ground-Source Heat Pumps with PTCS | Single Family - Existing | Conversion of Electric FAF w/ CAC to Heat Pump | House less than 4000 sq.ft. | w/ Desuperheater | 12897.5 | 3500 | 11977 | Ground-Source Heat Pumps with PTCS Single Family - Existing Conversion of Electric FAF w/ CAC to Heat Pump House less than 4000 sq.ft. w/ Desuperheater |  | Existing | Single Family |  | 19386.3 | 20 | 2019-10-01 | 2023-09-30 |  | ENERGY STAR or 3.6 COP for Open Loop |  |  |  | Electric Forced Air Furnace w/ Air Conditioning or electric boiler | RTF Approved | 2016-08-16 | ResGSHP_v2_6 | 6.8 | 6.75 | 1.21 | Yes | 32.95 | 6.13 |  | 11 | Standard | Yes | Per Unit | No
RHVHS11626 | Heating Zone 3 | Cooling Zone 3 | Residential | HVAC | HVAC System | Ground-Source Heat Pumps | Single Family - Existing | Conversion of Electric FAF w/ CAC to Heat Pump | House less than 4000 sq.ft. | w/ Desuperheater | 12366.0716 | 3500 | 11093.3368 | Ground-Source Heat Pumps Single Family - Existing Conversion of Electric FAF w/ CAC to Heat Pump House less than 4000 sq.ft. w/ Desuperheater |  | Existing | Single Family |  | 18817.516 | 20 | 2023-10-01 |  | per Unit | ENERGY STAR or 3.6 COP for Open Loop |  |  |  | Electric Forced Air Furnace w/ Air Conditioning or electric boiler | BPA Qualified |  |  | 1.8435 | 1.9229 | 1.6694 | Yes | 106.4767 | 5.7502 |  | 10 | Standard | No | Per Unit | No
RHVHS11626 | Heating Zone 3 | Cooling Zone 3 | Residential | HVAC | HVAC System | Ground-Source Heat Pumps with PTCS | Single Family - Existing | Conversion of Electric FAF w/ CAC to Heat Pump | House less than 4000 sq.ft. | w/ Desuperheater | 13035.8 | 3500 | 12106 | Ground-Source Heat Pumps with PTCS Single Family - Existing Conversion of Electric FAF w/ CAC to Heat Pump House less than 4000 sq.ft. w/ Desuperheater |  | Existing | Single Family |  | 19386.3 | 20 | 2019-10-01 | 2023-09-30 |  | ENERGY STAR or 3.6 COP for Open Loop |  |  |  | Electric Forced Air Furnace w/ Air Conditioning or electric boiler | RTF Approved | 2016-08-16 | ResGSHP_v2_6 | 6.8 | 6.75 | 1.22 | Yes | 32.54 | 6.19 |  | 11 | Standard | Yes | Per Unit | No
RHVHS11627 | Heating Zone 2 | Cooling Zone 1 | Residential | HVAC | HVAC System | Ground-Source Heat Pumps | Single Family - Existing | Conversion of Electric FAF w/ CAC to Heat Pump | House 4000 sq.ft. or greater | w/ Desuperheater | 14273.8378 | 3500 | 12804.1313 | Ground-Source Heat Pumps Single Family - Existing Conversion of Electric FAF w/ CAC to Heat Pump House 4000 sq.ft. or greater w/ Desuperheater |  | Existing | Single Family |  | 18878.3 | 20 | 2023-10-01 |  | per Unit | ENERGY STAR or 3.6 COP for Open Loop |  |  |  | Electric Forced Air Furnace w/ Air Conditioning or electric boiler | BPA Qualified |  |  | 2.2245 | 2.3204 | 3.1978 | Yes | 43.4086 | 6.6373 |  | 10 | Standard | No | Per Unit | No
RHVHS11627 | Heating Zone 2 | Cooling Zone 1 | Residential | HVAC | HVAC System | Ground-Source Heat Pumps with PTCS | Single Family - Existing | Conversion of Electric FAF w/ CAC to Heat Pump | House 4000 sq.ft. or greater | w/ Desuperheater | 17283.6 | 3500 | 16048 | Ground-Source Heat Pumps with PTCS Single Family - Existing Conversion of Electric FAF w/ CAC to Heat Pump House 4000 sq.ft. or greater w/ Desuperheater |  | Existing | Single Family |  | 18878.3 | 20 | 2019-10-01 | 2023-09-30 |  | ENERGY STAR or 3.6 COP for Open Loop |  |  |  | Electric Forced Air Furnace w/ Air Conditioning or electric boiler | RTF Approved | 2016-08-16 | ResGSHP_v2_6 | 9.58 | 9.51 | 1.72 | Yes | -10 | 8.21 |  | 11 | Standard | Yes | Per Unit | No
RHVHS11628 | Heating Zone 2 | Cooling Zone 2 | Residential | HVAC | HVAC System | Ground-Source Heat Pumps | Single Family - Existing | Conversion of Electric FAF w/ CAC to Heat Pump | House 4000 sq.ft. or greater | w/ Desuperheater | 14387.0085 | 3500 | 12905.7996 | Ground-Source Heat Pumps Single Family - Existing Conversion of Electric FAF w/ CAC to Heat Pump House 4000 sq.ft. or greater w/ Desuperheater |  | Existing | Single Family |  | 18878.3 | 20 | 2023-10-01 |  | per Unit | ENERGY STAR or 3.6 COP for Open Loop |  |  |  | Electric Forced Air Furnace w/ Air Conditioning or electric boiler | BPA Qualified |  |  | 2.2421 | 2.3387 | 3.2288 | Yes | 42.8484 | 6.69 |  | 10 | Standard | No | Per Unit | No
RHVHS11628 | Heating Zone 2 | Cooling Zone 2 | Residential | HVAC | HVAC System | Ground-Source Heat Pumps with PTCS | Single Family - Existing | Conversion of Electric FAF w/ CAC to Heat Pump | House 4000 sq.ft. or greater | w/ Desuperheater | 17391.9 | 3500 | 16149 | Ground-Source Heat Pumps with PTCS Single Family - Existing Conversion of Electric FAF w/ CAC to Heat Pump House 4000 sq.ft. or greater w/ Desuperheater |  | Existing | Single Family |  | 18878.3 | 20 | 2019-10-01 | 2023-09-30 |  | ENERGY STAR or 3.6 COP for Open Loop |  |  |  | Electric Forced Air Furnace w/ Air Conditioning or electric boiler | RTF Approved | 2016-08-16 | ResGSHP_v2_6 | 9.58 | 9.51 | 1.72 | Yes | -9.97 | 8.26 |  | 11 | Standard | Yes | Per Unit | No
RHVHS11629 | Heating Zone 2 | Cooling Zone 3 | Residential | HVAC | HVAC System | Ground-Source Heat Pumps | Single Family - Existing | Conversion of Electric FAF w/ CAC to Heat Pump | House 4000 sq.ft. or greater | w/ Desuperheater | 14599.1606 | 3500 | 13096.3892 | Ground-Source Heat Pumps Single Family - Existing Conversion of Electric FAF w/ CAC to Heat Pump House 4000 sq.ft. or greater w/ Desuperheater |  | Existing | Single Family |  | 18878.3 | 20 | 2023-10-01 |  | per Unit | ENERGY STAR or 3.6 COP for Open Loop |  |  |  | Electric Forced Air Furnace w/ Air Conditioning or electric boiler | BPA Qualified |  |  | 2.275 | 2.373 | 3.2868 | Yes | 41.8215 | 6.7886 |  | 10 | Standard | No | Per Unit | No
RHVHS11629 | Heating Zone 2 | Cooling Zone 3 | Residential | HVAC | HVAC System | Ground-Source Heat Pumps with PTCS | Single Family - Existing | Conversion of Electric FAF w/ CAC to Heat Pump | House 4000 sq.ft. or greater | w/ Desuperheater | 17596.6 | 3500 | 16340 | Ground-Source Heat Pumps with PTCS Single Family - Existing Conversion of Electric FAF w/ CAC to Heat Pump House 4000 sq.ft. or greater w/ Desuperheater |  | Existing | Single Family |  | 18878.3 | 20 | 2019-10-01 | 2023-09-30 |  | ENERGY STAR or 3.6 COP for Open Loop |  |  |  | Electric Forced Air Furnace w/ Air Conditioning or electric boiler | RTF Approved | 2016-08-16 | ResGSHP_v2_6 | 9.58 | 9.51 | 1.73 | Yes | -9.93 | 8.36 |  | 11 | Standard | Yes | Per Unit | No
RHVHS11630 | Heating Zone 3 | Cooling Zone 1 | Residential | HVAC | HVAC System | Ground-Source Heat Pumps | Single Family - Existing | Conversion of Electric FAF w/ CAC to Heat Pump | House 4000 sq.ft. or greater | w/ Desuperheater | 16891.0214 | 3500 | 15151.8868 | Ground-Source Heat Pumps Single Family - Existing Conversion of Electric FAF w/ CAC to Heat Pump House 4000 sq.ft. or greater w/ Desuperheater |  | Existing | Single Family |  | 18309.4532 | 20 | 2023-10-01 |  | per Unit | ENERGY STAR or 3.6 COP for Open Loop |  |  |  | Electric Forced Air Furnace w/ Air Conditioning or electric boiler | BPA Qualified |  |  | 2.6123 | 2.7248 | 2.375 | Yes | 67.5756 | 7.8543 |  | 10 | Standard | No | Per Unit | No
RHVHS11630 | Heating Zone 3 | Cooling Zone 1 | Residential | HVAC | HVAC System | Ground-Source Heat Pumps with PTCS | Single Family - Existing | Conversion of Electric FAF w/ CAC to Heat Pump | House 4000 sq.ft. or greater | w/ Desuperheater | 18227.9 | 3500 | 16925 | Ground-Source Heat Pumps with PTCS Single Family - Existing Conversion of Electric FAF w/ CAC to Heat Pump House 4000 sq.ft. or greater w/ Desuperheater |  | Existing | Single Family |  | 27569.3 | 20 | 2019-10-01 | 2023-09-30 |  | ENERGY STAR or 3.6 COP for Open Loop |  |  |  | Electric Forced Air Furnace w/ Air Conditioning or electric boiler | RTF Approved | 2016-08-16 | ResGSHP_v2_6 | 10.03 | 9.96 | 1.24 | Yes | 29.79 | 8.66 |  | 11 | Standard | Yes | Per Unit | No
RHVHS11631 | Heating Zone 3 | Cooling Zone 2 | Residential | HVAC | HVAC System | Ground-Source Heat Pumps | Single Family - Existing | Conversion of Electric FAF w/ CAC to Heat Pump | House 4000 sq.ft. or greater | w/ Desuperheater | 17004.192 | 3500 | 15253.555 | Ground-Source Heat Pumps Single Family - Existing Conversion of Electric FAF w/ CAC to Heat Pump House 4000 sq.ft. or greater w/ Desuperheater |  | Existing | Single Family |  | 18309.4532 | 20 | 2023-10-01 |  | per Unit | ENERGY STAR or 3.6 COP for Open Loop |  |  |  | Electric Forced Air Furnace w/ Air Conditioning or electric boiler | BPA Qualified |  |  | 2.6299 | 2.7431 | 2.3945 | Yes | 66.9407 | 7.9069 |  | 10 | Standard | No | Per Unit | No
RHVHS11631 | Heating Zone 3 | Cooling Zone 2 | Residential | HVAC | HVAC System | Ground-Source Heat Pumps with PTCS | Single Family - Existing | Conversion of Electric FAF w/ CAC to Heat Pump | House 4000 sq.ft. or greater | w/ Desuperheater | 18336.1 | 3500 | 17026 | Ground-Source Heat Pumps with PTCS Single Family - Existing Conversion of Electric FAF w/ CAC to Heat Pump House 4000 sq.ft. or greater w/ Desuperheater |  | Existing | Single Family |  | 27569.3 | 20 | 2019-10-01 | 2023-09-30 |  | ENERGY STAR or 3.6 COP for Open Loop |  |  |  | Electric Forced Air Furnace w/ Air Conditioning or electric boiler | RTF Approved | 2016-08-16 | ResGSHP_v2_6 | 10.03 | 9.96 | 1.24 | Yes | 29.58 | 8.71 |  | 11 | Standard | Yes | Per Unit | No
RHVHS11632 | Heating Zone 3 | Cooling Zone 3 | Residential | HVAC | HVAC System | Ground-Source Heat Pumps | Single Family - Existing | Conversion of Electric FAF w/ CAC to Heat Pump | House 4000 sq.ft. or greater | w/ Desuperheater | 17216.3442 | 3500 | 15444.1446 | Ground-Source Heat Pumps Single Family - Existing Conversion of Electric FAF w/ CAC to Heat Pump House 4000 sq.ft. or greater w/ Desuperheater |  | Existing | Single Family |  | 18309.4532 | 20 | 2023-10-01 |  | per Unit | ENERGY STAR or 3.6 COP for Open Loop |  |  |  | Electric Forced Air Furnace w/ Air Conditioning or electric boiler | BPA Qualified |  |  | 2.6628 | 2.7774 | 2.4311 | Yes | 65.7731 | 8.0056 |  | 10 | Standard | No | Per Unit | No
RHVHS11632 | Heating Zone 3 | Cooling Zone 3 | Residential | HVAC | HVAC System | Ground-Source Heat Pumps with PTCS | Single Family - Existing | Conversion of Electric FAF w/ CAC to Heat Pump | House 4000 sq.ft. or greater | w/ Desuperheater | 18540.8 | 3500 | 17217 | Ground-Source Heat Pumps with PTCS Single Family - Existing Conversion of Electric FAF w/ CAC to Heat Pump House 4000 sq.ft. or greater w/ Desuperheater |  | Existing | Single Family |  | 27569.3 | 20 | 2019-10-01 | 2023-09-30 |  | ENERGY STAR or 3.6 COP for Open Loop |  |  |  | Electric Forced Air Furnace w/ Air Conditioning or electric boiler | RTF Approved | 2016-08-16 | ResGSHP_v2_6 | 10.03 | 9.96 | 1.24 | Yes | 29.18 | 8.81 |  | 11 | Standard | Yes | Per Unit | No
RHVHS11657 | Heating Zone 2 | Cooling Zone 1 | Residential | HVAC | HVAC System | Ground-Source Heat Pumps | Single Family - Existing | Conversion of Electric FAF w/o CAC to Heat Pump | House less than 4000 sq.ft. | w/o Desuperheater | 9924.6805 | 3000 | 8902.3906 | Ground-Source Heat Pumps Single Family - Existing Conversion of Electric FAF w/o CAC to Heat Pump House less than 4000 sq.ft. w/o Desuperheater |  | Existing | Single Family |  | 14532.3 | 20 | 2023-10-01 |  | per Unit | ENERGY STAR or 3.6 COP for Open Loop |  |  |  | Electric Forced Air Furnace w/o Air Conditioning or electric boiler | BPA Qualified |  |  | 1.6207 | 1.6905 | 1.8735 | Yes | 94.3254 | 4.615 |  | 10 | Standard | No | Per Unit | No
RHVHS11657 | Heating Zone 2 | Cooling Zone 1 | Residential | HVAC | HVAC System | Ground-Source Heat Pumps with PTCS | Single Family - Existing | Conversion of Electric FAF w/o CAC to Heat Pump | House less than 4000 sq.ft. | w/o Desuperheater | 10553.7 | 3000 | 9797 | Ground-Source Heat Pumps with PTCS Single Family - Existing Conversion of Electric FAF w/o CAC to Heat Pump House less than 4000 sq.ft. w/o Desuperheater |  | Existing | Single Family |  | 14532.3 | 20 | 2019-10-01 | 2023-09-30 |  | ENERGY STAR or 3.6 COP for Open Loop |  |  |  | Electric Forced Air Furnace w/o Air Conditioning or electric boiler | RTF Approved | 2016-08-16 | ResGSHP_v2_6 | 6.33 | 6.28 | 1.43 | Yes | 7.53 | 5.01 |  | 11 | Standard | Yes | Per Unit | No
RHVHS11658 | Heating Zone 2 | Cooling Zone 2 | Residential | HVAC | HVAC System | Ground-Source Heat Pumps | Single Family - Existing | Conversion of Electric FAF w/o CAC to Heat Pump | House less than 4000 sq.ft. | w/o Desuperheater | 9732.3423 | 3000 | 8729.6012 | Ground-Source Heat Pumps Single Family - Existing Conversion of Electric FAF w/o CAC to Heat Pump House less than 4000 sq.ft. w/o Desuperheater |  | Existing | Single Family |  | 14532.3 | 20 | 2023-10-01 |  | per Unit | ENERGY STAR or 3.6 COP for Open Loop |  |  |  | Electric Forced Air Furnace w/o Air Conditioning or electric boiler | BPA Qualified |  |  | 1.5909 | 1.6594 | 1.83 | Yes | 96.7392 | 4.5255 |  | 10 | Standard | No | Per Unit | No
RHVHS11658 | Heating Zone 2 | Cooling Zone 2 | Residential | HVAC | HVAC System | Ground-Source Heat Pumps with PTCS | Single Family - Existing | Conversion of Electric FAF w/o CAC to Heat Pump | House less than 4000 sq.ft. | w/o Desuperheater | 10368.3 | 3000 | 9624 | Ground-Source Heat Pumps with PTCS Single Family - Existing Conversion of Electric FAF w/o CAC to Heat Pump House less than 4000 sq.ft. w/o Desuperheater |  | Existing | Single Family |  | 14532.3 | 20 | 2019-10-01 | 2023-09-30 |  | ENERGY STAR or 3.6 COP for Open Loop |  |  |  | Electric Forced Air Furnace w/o Air Conditioning or electric boiler | RTF Approved | 2016-08-16 | ResGSHP_v2_6 | 6.33 | 6.28 | 1.43 | Yes | 7.92 | 4.92 |  | 11 | Standard | Yes | Per Unit | No
RHVHS11659 | Heating Zone 2 | Cooling Zone 3 | Residential | HVAC | HVAC System | Ground-Source Heat Pumps | Single Family - Existing | Conversion of Electric FAF w/o CAC to Heat Pump | House less than 4000 sq.ft. | w/o Desuperheater | 9440.335 | 3000 | 8467.2727 | Ground-Source Heat Pumps Single Family - Existing Conversion of Electric FAF w/o CAC to Heat Pump House less than 4000 sq.ft. w/o Desuperheater |  | Existing | Single Family |  | 14532.3 | 20 | 2023-10-01 |  | per Unit | ENERGY STAR or 3.6 COP for Open Loop |  |  |  | Electric Forced Air Furnace w/o Air Conditioning or electric boiler | BPA Qualified |  |  | 1.5456 | 1.6121 | 1.764 | Yes | 100.5919 | 4.3898 |  | 10 | Standard | No | Per Unit | No
RHVHS11659 | Heating Zone 2 | Cooling Zone 3 | Residential | HVAC | HVAC System | Ground-Source Heat Pumps with PTCS | Single Family - Existing | Conversion of Electric FAF w/o CAC to Heat Pump | House less than 4000 sq.ft. | w/o Desuperheater | 10087.4 | 3000 | 9362 | Ground-Source Heat Pumps with PTCS Single Family - Existing Conversion of Electric FAF w/o CAC to Heat Pump House less than 4000 sq.ft. w/o Desuperheater |  | Existing | Single Family |  | 14532.3 | 20 | 2019-10-01 | 2023-09-30 |  | ENERGY STAR or 3.6 COP for Open Loop |  |  |  | Electric Forced Air Furnace w/o Air Conditioning or electric boiler | RTF Approved | 2016-08-16 | ResGSHP_v2_6 | 6.33 | 6.28 | 1.41 | Yes | 8.57 | 4.79 |  | 11 | Standard | Yes | Per Unit | No
RHVHS11660 | Heating Zone 3 | Cooling Zone 1 | Residential | HVAC | HVAC System | Ground-Source Heat Pumps | Single Family - Existing | Conversion of Electric FAF w/o CAC to Heat Pump | House less than 4000 sq.ft. | w/o Desuperheater | 10414.1271 | 3000 | 9341.4289 | Ground-Source Heat Pumps Single Family - Existing Conversion of Electric FAF w/o CAC to Heat Pump House less than 4000 sq.ft. w/o Desuperheater |  | Existing | Single Family |  | 19572.0147 | 20 | 2023-10-01 |  | per Unit | ENERGY STAR or 3.6 COP for Open Loop |  |  |  | Electric Forced Air Furnace w/o Air Conditioning or electric boiler | BPA Qualified |  |  | 1.7006 | 1.7738 | 1.4027 | No | 135.3865 | 4.8426 |  | 10 | Standard | No | Per Unit | No
RHVHS11660 | Heating Zone 3 | Cooling Zone 1 | Residential | HVAC | HVAC System | Ground-Source Heat Pumps with PTCS | Single Family - Existing | Conversion of Electric FAF w/o CAC to Heat Pump | House less than 4000 sq.ft. | w/o Desuperheater | 11153.7 | 3000 | 10354 | Ground-Source Heat Pumps with PTCS Single Family - Existing Conversion of Electric FAF w/o CAC to Heat Pump House less than 4000 sq.ft. w/o Desuperheater |  | Existing | Single Family |  | 20140.3 | 20 | 2019-10-01 | 2023-09-30 |  | ENERGY STAR or 3.6 COP for Open Loop |  |  |  | Electric Forced Air Furnace w/o Air Conditioning or electric boiler | RTF Approved | 2016-08-16 | ResGSHP_v2_6 | 6.69 | 6.64 | 1.09 | No | 47.77 | 5.3 |  | 11 | Standard | Yes | Per Unit | No
RHVHS11661 | Heating Zone 3 | Cooling Zone 2 | Residential | HVAC | HVAC System | Ground-Source Heat Pumps | Single Family - Existing | Conversion of Electric FAF w/o CAC to Heat Pump | House less than 4000 sq.ft. | w/o Desuperheater | 10221.7889 | 3000 | 9168.6395 | Ground-Source Heat Pumps Single Family - Existing Conversion of Electric FAF w/o CAC to Heat Pump House less than 4000 sq.ft. w/o Desuperheater |  | Existing | Single Family |  | 19572.0147 | 20 | 2023-10-01 |  | per Unit | ENERGY STAR or 3.6 COP for Open Loop |  |  |  | Electric Forced Air Furnace w/o Air Conditioning or electric boiler | BPA Qualified |  |  | 1.6708 | 1.7427 | 1.3717 | No | 138.4573 | 4.7531 |  | 10 | Standard | No | Per Unit | No
RHVHS11661 | Heating Zone 3 | Cooling Zone 2 | Residential | HVAC | HVAC System | Ground-Source Heat Pumps with PTCS | Single Family - Existing | Conversion of Electric FAF w/o CAC to Heat Pump | House less than 4000 sq.ft. | w/o Desuperheater | 10968.3 | 3000 | 10181 | Ground-Source Heat Pumps with PTCS Single Family - Existing Conversion of Electric FAF w/o CAC to Heat Pump House less than 4000 sq.ft. w/o Desuperheater |  | Existing | Single Family |  | 20140.3 | 20 | 2019-10-01 | 2023-09-30 |  | ENERGY STAR or 3.6 COP for Open Loop |  |  |  | Electric Forced Air Furnace w/o Air Conditioning or electric boiler | RTF Approved | 2016-08-16 | ResGSHP_v2_6 | 6.69 | 6.64 | 1.09 | No | 49.54 | 5.21 |  | 11 | Standard | Yes | Per Unit | No
RHVHS11662 | Heating Zone 3 | Cooling Zone 3 | Residential | HVAC | HVAC System | Ground-Source Heat Pumps | Single Family - Existing | Conversion of Electric FAF w/o CAC to Heat Pump | House less than 4000 sq.ft. | w/o Desuperheater | 9929.7815 | 3000 | 8906.311 | Ground-Source Heat Pumps Single Family - Existing Conversion of Electric FAF w/o CAC to Heat Pump House less than 4000 sq.ft. w/o Desuperheater |  | Existing | Single Family |  | 19572.0147 | 20 | 2023-10-01 |  | per Unit | ENERGY STAR or 3.6 COP for Open Loop |  |  |  | Electric Forced Air Furnace w/o Air Conditioning or electric boiler | BPA Qualified |  |  | 1.6255 | 1.6955 | 1.3246 | No | 143.3469 | 4.6173 |  | 10 | Standard | No | Per Unit | No
RHVHS11662 | Heating Zone 3 | Cooling Zone 3 | Residential | HVAC | HVAC System | Ground-Source Heat Pumps with PTCS | Single Family - Existing | Conversion of Electric FAF w/o CAC to Heat Pump | House less than 4000 sq.ft. | w/o Desuperheater | 10687.4 | 3000 | 9919 | Ground-Source Heat Pumps with PTCS Single Family - Existing Conversion of Electric FAF w/o CAC to Heat Pump House less than 4000 sq.ft. w/o Desuperheater |  | Existing | Single Family |  | 20140.3 | 20 | 2019-10-01 | 2023-09-30 |  | ENERGY STAR or 3.6 COP for Open Loop |  |  |  | Electric Forced Air Furnace w/o Air Conditioning or electric boiler | RTF Approved | 2016-08-16 | ResGSHP_v2_6 | 6.69 | 6.64 | 1.08 | No | 52.45 | 5.08 |  | 11 | Standard | Yes | Per Unit | No
RHVHS11663 | Heating Zone 2 | Cooling Zone 1 | Residential | HVAC | HVAC System | Ground-Source Heat Pumps | Single Family - Existing | Conversion of Electric FAF w/o CAC to Heat Pump | House 4000 sq.ft. or greater | w/o Desuperheater | 15361.9678 | 3000 | 13779.6502 | Ground-Source Heat Pumps Single Family - Existing Conversion of Electric FAF w/o CAC to Heat Pump House 4000 sq.ft. or greater w/o Desuperheater |  | Existing | Single Family |  | 20012.3 | 20 | 2023-10-01 |  | per Unit | ENERGY STAR or 3.6 COP for Open Loop |  |  |  | Electric Forced Air Furnace w/o Air Conditioning or electric boiler | BPA Qualified |  |  | 2.5084 | 2.6163 | 2.0834 | Yes | 82.0413 | 7.1433 |  | 10 | Standard | No | Per Unit | No
RHVHS11663 | Heating Zone 2 | Cooling Zone 1 | Residential | HVAC | HVAC System | Ground-Source Heat Pumps with PTCS | Single Family - Existing | Conversion of Electric FAF w/o CAC to Heat Pump | House 4000 sq.ft. or greater | w/o Desuperheater | 15808.3 | 3000 | 14675 | Ground-Source Heat Pumps with PTCS Single Family - Existing Conversion of Electric FAF w/o CAC to Heat Pump House 4000 sq.ft. or greater w/o Desuperheater |  | Existing | Single Family |  | 20012.3 | 20 | 2019-10-01 | 2023-09-30 |  | ENERGY STAR or 3.6 COP for Open Loop |  |  |  | Electric Forced Air Furnace w/o Air Conditioning or electric boiler | RTF Approved | 2016-08-16 | ResGSHP_v2_6 | 9.47 | 9.4 | 1.56 | Yes | -2.36 | 7.51 |  | 11 | Standard | Yes | Per Unit | No
RHVHS11664 | Heating Zone 2 | Cooling Zone 2 | Residential | HVAC | HVAC System | Ground-Source Heat Pumps | Single Family - Existing | Conversion of Electric FAF w/o CAC to Heat Pump | House 4000 sq.ft. or greater | w/o Desuperheater | 15074.0902 | 3000 | 13521.0317 | Ground-Source Heat Pumps Single Family - Existing Conversion of Electric FAF w/o CAC to Heat Pump House 4000 sq.ft. or greater w/o Desuperheater |  | Existing | Single Family |  | 20012.3 | 20 | 2023-10-01 |  | per Unit | ENERGY STAR or 3.6 COP for Open Loop |  |  |  | Electric Forced Air Furnace w/o Air Conditioning or electric boiler | BPA Qualified |  |  | 2.4637 | 2.5698 | 2.0367 | Yes | 84.1392 | 7.0095 |  | 10 | Standard | No | Per Unit | No
RHVHS11664 | Heating Zone 2 | Cooling Zone 2 | Residential | HVAC | HVAC System | Ground-Source Heat Pumps with PTCS | Single Family - Existing | Conversion of Electric FAF w/o CAC to Heat Pump | House 4000 sq.ft. or greater | w/o Desuperheater | 15530.7 | 3000 | 14416 | Ground-Source Heat Pumps with PTCS Single Family - Existing Conversion of Electric FAF w/o CAC to Heat Pump House 4000 sq.ft. or greater w/o Desuperheater |  | Existing | Single Family |  | 20012.3 | 20 | 2019-10-01 | 2023-09-30 |  | ENERGY STAR or 3.6 COP for Open Loop |  |  |  | Electric Forced Air Furnace w/o Air Conditioning or electric boiler | RTF Approved | 2016-08-16 | ResGSHP_v2_6 | 9.47 | 9.4 | 1.55 | Yes | -2.33 | 7.38 |  | 11 | Standard | Yes | Per Unit | No
RHVHS11665 | Heating Zone 2 | Cooling Zone 3 | Residential | HVAC | HVAC System | Ground-Source Heat Pumps | Single Family - Existing | Conversion of Electric FAF w/o CAC to Heat Pump | House 4000 sq.ft. or greater | w/o Desuperheater | 14609.6406 | 3000 | 13103.7876 | Ground-Source Heat Pumps Single Family - Existing Conversion of Electric FAF w/o CAC to Heat Pump House 4000 sq.ft. or greater w/o Desuperheater |  | Existing | Single Family |  | 20012.3 | 20 | 2023-10-01 |  | per Unit | ENERGY STAR or 3.6 COP for Open Loop |  |  |  | Electric Forced Air Furnace w/o Air Conditioning or electric boiler | BPA Qualified |  |  | 2.3917 | 2.4947 | 1.9613 | Yes | 87.6983 | 6.7935 |  | 10 | Standard | No | Per Unit | No
RHVHS11665 | Heating Zone 2 | Cooling Zone 3 | Residential | HVAC | HVAC System | Ground-Source Heat Pumps with PTCS | Single Family - Existing | Conversion of Electric FAF w/o CAC to Heat Pump | House 4000 sq.ft. or greater | w/o Desuperheater | 15083.8 | 3000 | 13999 | Ground-Source Heat Pumps with PTCS Single Family - Existing Conversion of Electric FAF w/o CAC to Heat Pump House 4000 sq.ft. or greater w/o Desuperheater |  | Existing | Single Family |  | 20012.3 | 20 | 2019-10-01 | 2023-09-30 |  | ENERGY STAR or 3.6 COP for Open Loop |  |  |  | Electric Forced Air Furnace w/o Air Conditioning or electric boiler | RTF Approved | 2016-08-16 | ResGSHP_v2_6 | 9.47 | 9.4 | 1.53 | Yes | -2.29 | 7.16 |  | 11 | Standard | Yes | Per Unit | No
RHVHS11666 | Heating Zone 3 | Cooling Zone 1 | Residential | HVAC | HVAC System | Ground-Source Heat Pumps | Single Family - Existing | Conversion of Electric FAF w/o CAC to Heat Pump | House 4000 sq.ft. or greater | w/o Desuperheater | 15985.1353 | 3000 | 14338.6375 | Ground-Source Heat Pumps Single Family - Existing Conversion of Electric FAF w/o CAC to Heat Pump House 4000 sq.ft. or greater w/o Desuperheater |  | Existing | Single Family |  | 28135.0135 | 20 | 2023-10-01 |  | per Unit | ENERGY STAR or 3.6 COP for Open Loop |  |  |  | Electric Forced Air Furnace w/o Air Conditioning or electric boiler | BPA Qualified |  |  | 2.6101 | 2.7224 | 1.4983 | Yes | 125.0162 | 7.4331 |  | 10 | Standard | No | Per Unit | No
RHVHS11666 | Heating Zone 3 | Cooling Zone 1 | Residential | HVAC | HVAC System | Ground-Source Heat Pumps with PTCS | Single Family - Existing | Conversion of Electric FAF w/o CAC to Heat Pump | House 4000 sq.ft. or greater | w/o Desuperheater | 16537.6 | 3000 | 15352 | Ground-Source Heat Pumps with PTCS Single Family - Existing Conversion of Electric FAF w/o CAC to Heat Pump House 4000 sq.ft. or greater w/o Desuperheater |  | Existing | Single Family |  | 28703.3 | 20 | 2019-10-01 | 2023-09-30 |  | ENERGY STAR or 3.6 COP for Open Loop |  |  |  | Electric Forced Air Furnace w/o Air Conditioning or electric boiler | RTF Approved | 2016-08-16 | ResGSHP_v2_6 | 9.9 | 9.83 | 1.14 | Yes | 41.69 | 7.86 |  | 11 | Standard | Yes | Per Unit | No
RHVHS11667 | Heating Zone 3 | Cooling Zone 2 | Residential | HVAC | HVAC System | Ground-Source Heat Pumps | Single Family - Existing | Conversion of Electric FAF w/o CAC to Heat Pump | House 4000 sq.ft. or greater | w/o Desuperheater | 15697.2577 | 3000 | 14080.019 | Ground-Source Heat Pumps Single Family - Existing Conversion of Electric FAF w/o CAC to Heat Pump House 4000 sq.ft. or greater w/o Desuperheater |  | Existing | Single Family |  | 28135.0135 | 20 | 2023-10-01 |  | per Unit | ENERGY STAR or 3.6 COP for Open Loop |  |  |  | Electric Forced Air Furnace w/o Air Conditioning or electric boiler | BPA Qualified |  |  | 2.5654 | 2.6759 | 1.466 | Yes | 127.8191 | 7.2992 |  | 10 | Standard | No | Per Unit | No
RHVHS11667 | Heating Zone 3 | Cooling Zone 2 | Residential | HVAC | HVAC System | Ground-Source Heat Pumps with PTCS | Single Family - Existing | Conversion of Electric FAF w/o CAC to Heat Pump | House 4000 sq.ft. or greater | w/o Desuperheater | 16260 | 3000 | 15093 | Ground-Source Heat Pumps with PTCS Single Family - Existing Conversion of Electric FAF w/o CAC to Heat Pump House 4000 sq.ft. or greater w/o Desuperheater |  | Existing | Single Family |  | 28703.3 | 20 | 2019-10-01 | 2023-09-30 |  | ENERGY STAR or 3.6 COP for Open Loop |  |  |  | Electric Forced Air Furnace w/o Air Conditioning or electric boiler | RTF Approved | 2016-08-16 | ResGSHP_v2_6 | 9.9 | 9.83 | 1.13 | Yes | 43.26 | 7.72 |  | 11 | Standard | Yes | Per Unit | No
RHVHS11668 | Heating Zone 3 | Cooling Zone 3 | Residential | HVAC | HVAC System | Ground-Source Heat Pumps | Single Family - Existing | Conversion of Electric FAF w/o CAC to Heat Pump | House 4000 sq.ft. or greater | w/o Desuperheater | 15232.808 | 3000 | 13662.7749 | Ground-Source Heat Pumps Single Family - Existing Conversion of Electric FAF w/o CAC to Heat Pump House 4000 sq.ft. or greater w/o Desuperheater |  | Existing | Single Family |  | 28135.0135 | 20 | 2023-10-01 |  | per Unit | ENERGY STAR or 3.6 COP for Open Loop |  |  |  | Electric Forced Air Furnace w/o Air Conditioning or electric boiler | BPA Qualified |  |  | 2.4934 | 2.6008 | 1.4139 | Yes | 132.5643 | 7.0833 |  | 10 | Standard | No | Per Unit | No
RHVHS11668 | Heating Zone 3 | Cooling Zone 3 | Residential | HVAC | HVAC System | Ground-Source Heat Pumps with PTCS | Single Family - Existing | Conversion of Electric FAF w/o CAC to Heat Pump | House 4000 sq.ft. or greater | w/o Desuperheater | 15813 | 3000 | 14676 | Ground-Source Heat Pumps with PTCS Single Family - Existing Conversion of Electric FAF w/o CAC to Heat Pump House 4000 sq.ft. or greater w/o Desuperheater |  | Existing | Single Family |  | 28703.3 | 20 | 2019-10-01 | 2023-09-30 |  | ENERGY STAR or 3.6 COP for Open Loop |  |  |  | Electric Forced Air Furnace w/o Air Conditioning or electric boiler | RTF Approved | 2016-08-16 | ResGSHP_v2_6 | 9.9 | 9.83 | 1.12 | Yes | 46.02 | 7.51 |  | 11 | Standard | Yes | Per Unit | No
RHVHS11669 | Heating Zone 2 | Cooling Zone 1 | Residential | HVAC | HVAC System | Ground-Source Heat Pumps | Single Family - Existing | Conversion of Electric FAF w/o CAC to Heat Pump | House less than 4000 sq.ft. | w/ Desuperheater | 11283.2995 | 3500 | 10121.5228 | Ground-Source Heat Pumps Single Family - Existing Conversion of Electric FAF w/o CAC to Heat Pump House less than 4000 sq.ft. w/ Desuperheater |  | Existing | Single Family |  | 15642.3 | 20 | 2023-10-01 |  | per Unit | ENERGY STAR or 3.6 COP for Open Loop |  |  |  | Electric Forced Air Furnace w/o Air Conditioning or electric boiler | BPA Qualified |  |  | 1.6942 | 1.7673 | 1.895 | Yes | 90.1941 | 5.2467 |  | 10 | Standard | No | Per Unit | No
RHVHS11669 | Heating Zone 2 | Cooling Zone 1 | Residential | HVAC | HVAC System | Ground-Source Heat Pumps with PTCS | Single Family - Existing | Conversion of Electric FAF w/o CAC to Heat Pump | House less than 4000 sq.ft. | w/ Desuperheater | 11863.8 | 3500 | 11016 | Ground-Source Heat Pumps with PTCS Single Family - Existing Conversion of Electric FAF w/o CAC to Heat Pump House less than 4000 sq.ft. w/ Desuperheater |  | Existing | Single Family |  | 15642.3 | 20 | 2019-10-01 | 2023-09-30 |  | ENERGY STAR or 3.6 COP for Open Loop |  |  |  | Electric Forced Air Furnace w/o Air Conditioning or electric boiler | RTF Approved | 2016-08-16 | ResGSHP_v2_6 | 6.43 | 6.38 | 1.4 | Yes | 13.16 | 5.64 |  | 11 | Standard | Yes | Per Unit | No
RHVHS11670 | Heating Zone 2 | Cooling Zone 2 | Residential | HVAC | HVAC System | Ground-Source Heat Pumps | Single Family - Existing | Conversion of Electric FAF w/o CAC to Heat Pump | House less than 4000 sq.ft. | w/ Desuperheater | 11090.9491 | 3500 | 9948.7224 | Ground-Source Heat Pumps Single Family - Existing Conversion of Electric FAF w/o CAC to Heat Pump House less than 4000 sq.ft. w/ Desuperheater |  | Existing | Single Family |  | 15642.3 | 20 | 2023-10-01 |  | per Unit | ENERGY STAR or 3.6 COP for Open Loop |  |  |  | Electric Forced Air Furnace w/o Air Conditioning or electric boiler | BPA Qualified |  |  | 1.6644 | 1.7362 | 1.8547 | Yes | 92.2407 | 5.1573 |  | 10 | Standard | No | Per Unit | No
RHVHS11670 | Heating Zone 2 | Cooling Zone 2 | Residential | HVAC | HVAC System | Ground-Source Heat Pumps with PTCS | Single Family - Existing | Conversion of Electric FAF w/o CAC to Heat Pump | House less than 4000 sq.ft. | w/ Desuperheater | 11678.4 | 3500 | 10843 | Ground-Source Heat Pumps with PTCS Single Family - Existing Conversion of Electric FAF w/o CAC to Heat Pump House less than 4000 sq.ft. w/ Desuperheater |  | Existing | Single Family |  | 15642.3 | 20 | 2019-10-01 | 2023-09-30 |  | ENERGY STAR or 3.6 COP for Open Loop |  |  |  | Electric Forced Air Furnace w/o Air Conditioning or electric boiler | RTF Approved | 2016-08-16 | ResGSHP_v2_6 | 6.43 | 6.38 | 1.4 | Yes | 13.47 | 5.55 |  | 11 | Standard | Yes | Per Unit | No
RHVHS11671 | Heating Zone 2 | Cooling Zone 3 | Residential | HVAC | HVAC System | Ground-Source Heat Pumps | Single Family - Existing | Conversion of Electric FAF w/o CAC to Heat Pump | House less than 4000 sq.ft. | w/ Desuperheater | 10798.9335 | 3500 | 9686.3865 | Ground-Source Heat Pumps Single Family - Existing Conversion of Electric FAF w/o CAC to Heat Pump House less than 4000 sq.ft. w/ Desuperheater |  | Existing | Single Family |  | 15642.3 | 20 | 2023-10-01 |  | per Unit | ENERGY STAR or 3.6 COP for Open Loop |  |  |  | Electric Forced Air Furnace w/o Air Conditioning or electric boiler | BPA Qualified |  |  | 1.619 | 1.6889 | 1.7935 | Yes | 95.4871 | 5.0215 |  | 10 | Standard | No | Per Unit | No
RHVHS11671 | Heating Zone 2 | Cooling Zone 3 | Residential | HVAC | HVAC System | Ground-Source Heat Pumps with PTCS | Single Family - Existing | Conversion of Electric FAF w/o CAC to Heat Pump | House less than 4000 sq.ft. | w/ Desuperheater | 11397.6 | 3500 | 10581 | Ground-Source Heat Pumps with PTCS Single Family - Existing Conversion of Electric FAF w/o CAC to Heat Pump House less than 4000 sq.ft. w/ Desuperheater |  | Existing | Single Family |  | 15642.3 | 20 | 2019-10-01 | 2023-09-30 |  | ENERGY STAR or 3.6 COP for Open Loop |  |  |  | Electric Forced Air Furnace w/o Air Conditioning or electric boiler | RTF Approved | 2016-08-16 | ResGSHP_v2_6 | 6.43 | 6.38 | 1.38 | Yes | 13.95 | 5.41 |  | 11 | Standard | Yes | Per Unit | No
RHVHS11672 | Heating Zone 3 | Cooling Zone 1 | Residential | HVAC | HVAC System | Ground-Source Heat Pumps | Single Family - Existing | Conversion of Electric FAF w/o CAC to Heat Pump | House less than 4000 sq.ft. | w/ Desuperheater | 12008.0013 | 3500 | 10771.6599 | Ground-Source Heat Pumps Single Family - Existing Conversion of Electric FAF w/o CAC to Heat Pump House less than 4000 sq.ft. w/ Desuperheater |  | Existing | Single Family |  | 20681.716 | 20 | 2023-10-01 |  | per Unit | ENERGY STAR or 3.6 COP for Open Loop |  |  |  | Electric Forced Air Furnace w/o Air Conditioning or electric boiler | BPA Qualified |  |  | 1.7879 | 1.865 | 1.4642 | No | 123.9766 | 5.5837 |  | 10 | Standard | No | Per Unit | No
RHVHS11672 | Heating Zone 3 | Cooling Zone 1 | Residential | HVAC | HVAC System | Ground-Source Heat Pumps with PTCS | Single Family - Existing | Conversion of Electric FAF w/o CAC to Heat Pump | House less than 4000 sq.ft. | w/ Desuperheater | 12690.6 | 3500 | 11784 | Ground-Source Heat Pumps with PTCS Single Family - Existing Conversion of Electric FAF w/o CAC to Heat Pump House less than 4000 sq.ft. w/ Desuperheater |  | Existing | Single Family |  | 21250.3 | 20 | 2019-10-01 | 2023-09-30 |  | ENERGY STAR or 3.6 COP for Open Loop |  |  |  | Electric Forced Air Furnace w/o Air Conditioning or electric boiler | RTF Approved | 2016-08-16 | ResGSHP_v2_6 | 6.8 | 6.75 | 1.1 | No | 47.27 | 6.03 |  | 11 | Standard | Yes | Per Unit | No
RHVHS11673 | Heating Zone 3 | Cooling Zone 2 | Residential | HVAC | HVAC System | Ground-Source Heat Pumps | Single Family - Existing | Conversion of Electric FAF w/o CAC to Heat Pump | House less than 4000 sq.ft. | w/ Desuperheater | 11815.6509 | 3500 | 10598.8595 | Ground-Source Heat Pumps Single Family - Existing Conversion of Electric FAF w/o CAC to Heat Pump House less than 4000 sq.ft. w/ Desuperheater |  | Existing | Single Family |  | 20681.716 | 20 | 2023-10-01 |  | per Unit | ENERGY STAR or 3.6 COP for Open Loop |  |  |  | Electric Forced Air Furnace w/o Air Conditioning or electric boiler | BPA Qualified |  |  | 1.7581 | 1.8339 | 1.4349 | No | 126.4477 | 5.4943 |  | 10 | Standard | No | Per Unit | No
RHVHS11673 | Heating Zone 3 | Cooling Zone 2 | Residential | HVAC | HVAC System | Ground-Source Heat Pumps with PTCS | Single Family - Existing | Conversion of Electric FAF w/o CAC to Heat Pump | House less than 4000 sq.ft. | w/ Desuperheater | 12505.2 | 3500 | 11611 | Ground-Source Heat Pumps with PTCS Single Family - Existing Conversion of Electric FAF w/o CAC to Heat Pump House less than 4000 sq.ft. w/ Desuperheater |  | Existing | Single Family |  | 21250.3 | 20 | 2019-10-01 | 2023-09-30 |  | ENERGY STAR or 3.6 COP for Open Loop |  |  |  | Electric Forced Air Furnace w/o Air Conditioning or electric boiler | RTF Approved | 2016-08-16 | ResGSHP_v2_6 | 6.8 | 6.75 | 1.09 | No | 48.06 | 5.94 |  | 11 | Standard | Yes | Per Unit | No
RHVHS11674 | Heating Zone 3 | Cooling Zone 3 | Residential | HVAC | HVAC System | Ground-Source Heat Pumps | Single Family - Existing | Conversion of Electric FAF w/o CAC to Heat Pump | House less than 4000 sq.ft. | w/ Desuperheater | 11523.6352 | 3500 | 10336.5236 | Ground-Source Heat Pumps Single Family - Existing Conversion of Electric FAF w/o CAC to Heat Pump House less than 4000 sq.ft. w/ Desuperheater |  | Existing | Single Family |  | 20681.716 | 20 | 2023-10-01 |  | per Unit | ENERGY STAR or 3.6 COP for Open Loop |  |  |  | Electric Forced Air Furnace w/o Air Conditioning or electric boiler | BPA Qualified |  |  | 1.7128 | 1.7867 | 1.3903 | No | 130.3567 | 5.3585 |  | 10 | Standard | No | Per Unit | No
RHVHS11674 | Heating Zone 3 | Cooling Zone 3 | Residential | HVAC | HVAC System | Ground-Source Heat Pumps with PTCS | Single Family - Existing | Conversion of Electric FAF w/o CAC to Heat Pump | House less than 4000 sq.ft. | w/ Desuperheater | 12224.4 | 3500 | 11349 | Ground-Source Heat Pumps with PTCS Single Family - Existing Conversion of Electric FAF w/o CAC to Heat Pump House less than 4000 sq.ft. w/ Desuperheater |  | Existing | Single Family |  | 21250.3 | 20 | 2019-10-01 | 2023-09-30 |  | ENERGY STAR or 3.6 COP for Open Loop |  |  |  | Electric Forced Air Furnace w/o Air Conditioning or electric boiler | RTF Approved | 2016-08-16 | ResGSHP_v2_6 | 6.8 | 6.75 | 1.08 | No | 49.3 | 5.81 |  | 11 | Standard | Yes | Per Unit | No
RHVHS11675 | Heating Zone 2 | Cooling Zone 1 | Residential | HVAC | HVAC System | Ground-Source Heat Pumps | Single Family - Existing | Conversion of Electric FAF w/o CAC to Heat Pump | House 4000 sq.ft. or greater | w/ Desuperheater | 14100.3295 | 3500 | 12648.258 | Ground-Source Heat Pumps Single Family - Existing Conversion of Electric FAF w/o CAC to Heat Pump House 4000 sq.ft. or greater w/ Desuperheater |  | Existing | Single Family |  | 21122.3 | 20 | 2023-10-01 |  | per Unit | ENERGY STAR or 3.6 COP for Open Loop |  |  |  | Electric Forced Air Furnace w/o Air Conditioning or electric boiler | BPA Qualified |  |  | 2.1976 | 2.2923 | 2.6372 | Yes | 58.1194 | 6.5567 |  | 10 | Standard | No | Per Unit | No
RHVHS11675 | Heating Zone 2 | Cooling Zone 1 | Residential | HVAC | HVAC System | Ground-Source Heat Pumps with PTCS | Single Family - Existing | Conversion of Electric FAF w/o CAC to Heat Pump | House 4000 sq.ft. or greater | w/ Desuperheater | 17116.4 | 3500 | 15892 | Ground-Source Heat Pumps with PTCS Single Family - Existing Conversion of Electric FAF w/o CAC to Heat Pump House 4000 sq.ft. or greater w/ Desuperheater |  | Existing | Single Family |  | 21122.3 | 20 | 2019-10-01 | 2023-09-30 |  | ENERGY STAR or 3.6 COP for Open Loop |  |  |  | Electric Forced Air Furnace w/o Air Conditioning or electric boiler | RTF Approved | 2016-08-16 | ResGSHP_v2_6 | 9.58 | 9.51 | 1.53 | Yes | 2.17 | 8.13 |  | 11 | Standard | Yes | Per Unit | No
RHVHS11676 | Heating Zone 2 | Cooling Zone 2 | Residential | HVAC | HVAC System | Ground-Source Heat Pumps | Single Family - Existing | Conversion of Electric FAF w/o CAC to Heat Pump | House 4000 sq.ft. or greater | w/ Desuperheater | 13812.471 | 3500 | 12389.6567 | Ground-Source Heat Pumps Single Family - Existing Conversion of Electric FAF w/o CAC to Heat Pump House 4000 sq.ft. or greater w/ Desuperheater |  | Existing | Single Family |  | 21122.3 | 20 | 2023-10-01 |  | per Unit | ENERGY STAR or 3.6 COP for Open Loop |  |  |  | Electric Forced Air Furnace w/o Air Conditioning or electric boiler | BPA Qualified |  |  | 2.153 | 2.2458 | 2.5713 | Yes | 59.9103 | 6.4228 |  | 10 | Standard | No | Per Unit | No
RHVHS11676 | Heating Zone 2 | Cooling Zone 2 | Residential | HVAC | HVAC System | Ground-Source Heat Pumps with PTCS | Single Family - Existing | Conversion of Electric FAF w/o CAC to Heat Pump | House 4000 sq.ft. or greater | w/ Desuperheater | 16838.8 | 3500 | 15633 | Ground-Source Heat Pumps with PTCS Single Family - Existing Conversion of Electric FAF w/o CAC to Heat Pump House 4000 sq.ft. or greater w/ Desuperheater |  | Existing | Single Family |  | 21122.3 | 20 | 2019-10-01 | 2023-09-30 |  | ENERGY STAR or 3.6 COP for Open Loop |  |  |  | Electric Forced Air Furnace w/o Air Conditioning or electric boiler | RTF Approved | 2016-08-16 | ResGSHP_v2_6 | 9.58 | 9.51 | 1.52 | Yes | 2.31 | 8 |  | 11 | Standard | Yes | Per Unit | No
RHVHS11677 | Heating Zone 2 | Cooling Zone 3 | Residential | HVAC | HVAC System | Ground-Source Heat Pumps | Single Family - Existing | Conversion of Electric FAF w/o CAC to Heat Pump | House 4000 sq.ft. or greater | w/ Desuperheater | 13348.0334 | 3500 | 11972.4234 | Ground-Source Heat Pumps Single Family - Existing Conversion of Electric FAF w/o CAC to Heat Pump House 4000 sq.ft. or greater w/ Desuperheater |  | Existing | Single Family |  | 21122.3 | 20 | 2023-10-01 |  | per Unit | ENERGY STAR or 3.6 COP for Open Loop |  |  |  | Electric Forced Air Furnace w/o Air Conditioning or electric boiler | BPA Qualified |  |  | 2.0809 | 2.1707 | 2.4649 | Yes | 62.9627 | 6.2068 |  | 10 | Standard | No | Per Unit | No
RHVHS11677 | Heating Zone 2 | Cooling Zone 3 | Residential | HVAC | HVAC System | Ground-Source Heat Pumps with PTCS | Single Family - Existing | Conversion of Electric FAF w/o CAC to Heat Pump | House 4000 sq.ft. or greater | w/ Desuperheater | 16391.8 | 3500 | 15216 | Ground-Source Heat Pumps with PTCS Single Family - Existing Conversion of Electric FAF w/o CAC to Heat Pump House 4000 sq.ft. or greater w/ Desuperheater |  | Existing | Single Family |  | 21122.3 | 20 | 2019-10-01 | 2023-09-30 |  | ENERGY STAR or 3.6 COP for Open Loop |  |  |  | Electric Forced Air Furnace w/o Air Conditioning or electric boiler | RTF Approved | 2016-08-16 | ResGSHP_v2_6 | 9.58 | 9.51 | 1.5 | Yes | 2.54 | 7.79 |  | 11 | Standard | Yes | Per Unit | No
RHVHS11678 | Heating Zone 3 | Cooling Zone 1 | Residential | HVAC | HVAC System | Ground-Source Heat Pumps | Single Family - Existing | Conversion of Electric FAF w/o CAC to Heat Pump | House 4000 sq.ft. or greater | w/ Desuperheater | 16717.513 | 3500 | 14996.0134 | Ground-Source Heat Pumps Single Family - Existing Conversion of Electric FAF w/o CAC to Heat Pump House 4000 sq.ft. or greater w/ Desuperheater |  | Existing | Single Family |  | 20553.4532 | 20 | 2023-10-01 |  | per Unit | ENERGY STAR or 3.6 COP for Open Loop |  |  |  | Electric Forced Air Furnace w/o Air Conditioning or electric boiler | BPA Qualified |  |  | 2.5854 | 2.6968 | 2.089 | Yes | 80.2342 | 7.7736 |  | 10 | Standard | No | Per Unit | No
RHVHS11678 | Heating Zone 3 | Cooling Zone 1 | Residential | HVAC | HVAC System | Ground-Source Heat Pumps with PTCS | Single Family - Existing | Conversion of Electric FAF w/o CAC to Heat Pump | House 4000 sq.ft. or greater | w/ Desuperheater | 18060.7 | 3500 | 16769 | Ground-Source Heat Pumps with PTCS Single Family - Existing Conversion of Electric FAF w/o CAC to Heat Pump House 4000 sq.ft. or greater w/ Desuperheater |  | Existing | Single Family |  | 29813.3 | 20 | 2019-10-01 | 2023-09-30 |  | ENERGY STAR or 3.6 COP for Open Loop |  |  |  | Electric Forced Air Furnace w/o Air Conditioning or electric boiler | RTF Approved | 2016-08-16 | ResGSHP_v2_6 | 10.03 | 9.96 | 1.14 | Yes | 41.69 | 8.58 |  | 11 | Standard | Yes | Per Unit | No
RHVHS11679 | Heating Zone 3 | Cooling Zone 2 | Residential | HVAC | HVAC System | Ground-Source Heat Pumps | Single Family - Existing | Conversion of Electric FAF w/o CAC to Heat Pump | House 4000 sq.ft. or greater | w/ Desuperheater | 16429.6545 | 3500 | 14737.4121 | Ground-Source Heat Pumps Single Family - Existing Conversion of Electric FAF w/o CAC to Heat Pump House 4000 sq.ft. or greater w/ Desuperheater |  | Existing | Single Family |  | 20553.4532 | 20 | 2023-10-01 |  | per Unit | ENERGY STAR or 3.6 COP for Open Loop |  |  |  | Electric Forced Air Furnace w/o Air Conditioning or electric boiler | BPA Qualified |  |  | 2.5407 | 2.6502 | 2.0448 | Yes | 82.1273 | 7.6398 |  | 10 | Standard | No | Per Unit | No
RHVHS11679 | Heating Zone 3 | Cooling Zone 2 | Residential | HVAC | HVAC System | Ground-Source Heat Pumps with PTCS | Single Family - Existing | Conversion of Electric FAF w/o CAC to Heat Pump | House 4000 sq.ft. or greater | w/ Desuperheater | 17783 | 3500 | 16510 | Ground-Source Heat Pumps with PTCS Single Family - Existing Conversion of Electric FAF w/o CAC to Heat Pump House 4000 sq.ft. or greater w/ Desuperheater |  | Existing | Single Family |  | 29813.3 | 20 | 2019-10-01 | 2023-09-30 |  | ENERGY STAR or 3.6 COP for Open Loop |  |  |  | Electric Forced Air Furnace w/o Air Conditioning or electric boiler | RTF Approved | 2016-08-16 | ResGSHP_v2_6 | 10.03 | 9.96 | 1.13 | Yes | 42.43 | 8.45 |  | 11 | Standard | Yes | Per Unit | No
RHVHS11680 | Heating Zone 3 | Cooling Zone 3 | Residential | HVAC | HVAC System | Ground-Source Heat Pumps | Single Family - Existing | Conversion of Electric FAF w/o CAC to Heat Pump | House 4000 sq.ft. or greater | w/ Desuperheater | 15965.217 | 3500 | 14320.1789 | Ground-Source Heat Pumps Single Family - Existing Conversion of Electric FAF w/o CAC to Heat Pump House 4000 sq.ft. or greater w/ Desuperheater |  | Existing | Single Family |  | 20553.4532 | 20 | 2023-10-01 |  | per Unit | ENERGY STAR or 3.6 COP for Open Loop |  |  |  | Electric Forced Air Furnace w/o Air Conditioning or electric boiler | BPA Qualified |  |  | 2.4687 | 2.5751 | 1.9735 | Yes | 85.3255 | 7.4238 |  | 10 | Standard | No | Per Unit | No
RHVHS11680 | Heating Zone 3 | Cooling Zone 3 | Residential | HVAC | HVAC System | Ground-Source Heat Pumps with PTCS | Single Family - Existing | Conversion of Electric FAF w/o CAC to Heat Pump | House 4000 sq.ft. or greater | w/ Desuperheater | 17336.1 | 3500 | 16093 | Ground-Source Heat Pumps with PTCS Single Family - Existing Conversion of Electric FAF w/o CAC to Heat Pump House 4000 sq.ft. or greater w/ Desuperheater |  | Existing | Single Family |  | 29813.3 | 20 | 2019-10-01 | 2023-09-30 |  | ENERGY STAR or 3.6 COP for Open Loop |  |  |  | Electric Forced Air Furnace w/o Air Conditioning or electric boiler | RTF Approved | 2016-08-16 | ResGSHP_v2_6 | 10.03 | 9.96 | 1.12 | Yes | 43.68 | 8.23 |  | 11 | Standard | Yes | Per Unit | No
RHVHS11705 | Heating Zone 1 | Cooling Zone 1 | Residential | HVAC | HVAC System | Variable Speed Heat Pumps with PTCS | Single Family - Existing | PTCS Heat Pump Upgrade | Baseline: Any Electric or Non-Electric Heating System |  | 1307.15 | 700 | 1212.49 | Variable Speed Heat Pumps with PTCS Single Family - Existing PTCS Heat Pump Upgrade Baseline: Any Electric or Non-Electric Heating System |  | Existing | Single Family |  | 5432 | 15 | 2019-10-01 | 2022-03-31 |  | SEER/HSPF 14/9.0 |  |  |  | Baseline: Any Electric or Non-Electric Heating System | RTF Approved | 2015-11-10 | ResSFExistingHVAC_v3_2.xlsm | 0.44 | 0.43 | 0.3 | No | 365.1 | 0.62 |  | 11 | Standard | Yes | Per Unit | No
RHVHS11705 | Heating Zone 1 | All Cooling Zones | Residential | HVAC | HVAC System | Variable Speed Heat Pumps with PTCS | Single Family - Existing | PTCS Heat Pump Upgrade | Baseline: Any Electric or Non-Electric Heating System |  | 1205.6 | 700 | 1119.6 | Variable Speed Heat Pumps with PTCS Single Family - Existing PTCS Heat Pump Upgrade Baseline: Any Electric or Non-Electric Heating System |  | Existing | Single Family |  | 5432 | 15 | 2022-04-01 | 2023-09-30 |  | SEER/HSPF 14/9.0 |  |  |  | Baseline: Any Electric or Non-Electric Heating System | RTF Approved | 2015-11-10 | ResSFExistingHVAC_v3_2.xlsm | 0.44 | 0.43 | 0.3 | No | 365.1 | 0.62 |  | 11 | Standard | Yes | Per Unit | No
RHVHS11706 | Heating Zone 1 | Cooling Zone 2 | Residential | HVAC | HVAC System | Variable Speed Heat Pumps with PTCS | Single Family - Existing | PTCS Heat Pump Upgrade | Baseline: Any Electric or Non-Electric Heating System |  | 1380.35 | 700 | 1280.79 | Variable Speed Heat Pumps with PTCS Single Family - Existing PTCS Heat Pump Upgrade Baseline: Any Electric or Non-Electric Heating System |  | Existing | Single Family |  | 5432 | 15 | 2019-10-01 | 2022-03-31 |  | SEER/HSPF 14/9.0 |  |  |  | Baseline: Any Electric or Non-Electric Heating System | RTF Approved | 2015-11-10 | ResSFExistingHVAC_v3_2.xlsm | 0.44 | 0.43 | 0.3 | No | 345.4 | 0.66 |  | 11 | Standard | Yes | Per Unit | No
RHVHS11707 | Heating Zone 1 | Cooling Zone 3 | Residential | HVAC | HVAC System | Variable Speed Heat Pumps with PTCS | Single Family - Existing | PTCS Heat Pump Upgrade | Baseline: Any Electric or Non-Electric Heating System |  | 1458.96 | 700 | 1354.13 | Variable Speed Heat Pumps with PTCS Single Family - Existing PTCS Heat Pump Upgrade Baseline: Any Electric or Non-Electric Heating System |  | Existing | Single Family |  | 5432 | 15 | 2019-10-01 | 2022-03-31 |  | SEER/HSPF 14/9.0 |  |  |  | Baseline: Any Electric or Non-Electric Heating System | RTF Approved | 2015-11-10 | ResSFExistingHVAC_v3_2.xlsm | 0.44 | 0.43 | 0.3 | No | 326.4 | 0.69 |  | 11 | Standard | Yes | Per Unit | No
RHVHS11708 | Heating Zone 2 | Cooling Zone 1 | Residential | HVAC | HVAC System | Variable Speed Heat Pumps with PTCS | Single Family - Existing | PTCS Heat Pump Upgrade | Baseline: Any Electric or Non-Electric Heating System |  | 1696.67 | 700 | 1573.7 | Variable Speed Heat Pumps with PTCS Single Family - Existing PTCS Heat Pump Upgrade Baseline: Any Electric or Non-Electric Heating System |  | Existing | Single Family |  | 5432 | 15 | 2019-10-01 | 2022-03-31 |  | SEER/HSPF 14/9.0 |  |  |  | Baseline: Any Electric or Non-Electric Heating System | RTF Approved | 2015-11-10 | ResSFExistingHVAC_v3_2.xlsm | 0.57 | 0.57 | 0.4 | No | 265.1 | 0.81 |  | 11 | Standard | Yes | Per Unit | No
RHVHS11708 | Heating Zone 2 | All Cooling Zones | Residential | HVAC | HVAC System | Variable Speed Heat Pumps with PTCS | Single Family - Existing | PTCS Heat Pump Upgrade | Baseline: Any Electric or Non-Electric Heating System |  | 1502 | 700 | 1394.9 | Variable Speed Heat Pumps with PTCS Single Family - Existing PTCS Heat Pump Upgrade Baseline: Any Electric or Non-Electric Heating System |  | Existing | Single Family |  | 5432 | 15 | 2022-04-01 | 2023-09-30 |  | SEER/HSPF 14/9.0 |  |  |  | Baseline: Any Electric or Non-Electric Heating System | RTF Approved | 2015-11-10 | ResSFExistingHVAC_v3_2.xlsm | 0.57 | 0.57 | 0.4 | No | 265.1 | 0.81 |  | 11 | Standard | Yes | Per Unit | No
RHVHS11709 | Heating Zone 2 | Cooling Zone 2 | Residential | HVAC | HVAC System | Variable Speed Heat Pumps with PTCS | Single Family - Existing | PTCS Heat Pump Upgrade | Baseline: Any Electric or Non-Electric Heating System |  | 1769.87 | 700 | 1641.99 | Variable Speed Heat Pumps with PTCS Single Family - Existing PTCS Heat Pump Upgrade Baseline: Any Electric or Non-Electric Heating System |  | Existing | Single Family |  | 5432 | 15 | 2019-10-01 | 2022-03-31 |  | SEER/HSPF 14/9.0 |  |  |  | Baseline: Any Electric or Non-Electric Heating System | RTF Approved | 2015-11-10 | ResSFExistingHVAC_v3_2.xlsm | 0.57 | 0.57 | 0.4 | No | 253.9 | 0.84 |  | 11 | Standard | Yes | Per Unit | No
RHVHS11710 | Heating Zone 2 | Cooling Zone 3 | Residential | HVAC | HVAC System | Variable Speed Heat Pumps with PTCS | Single Family - Existing | PTCS Heat Pump Upgrade | Baseline: Any Electric or Non-Electric Heating System |  | 1848.48 | 700 | 1715.34 | Variable Speed Heat Pumps with PTCS Single Family - Existing PTCS Heat Pump Upgrade Baseline: Any Electric or Non-Electric Heating System |  | Existing | Single Family |  | 5432 | 15 | 2019-10-01 | 2022-03-31 |  | SEER/HSPF 14/9.0 |  |  |  | Baseline: Any Electric or Non-Electric Heating System | RTF Approved | 2015-11-10 | ResSFExistingHVAC_v3_2.xlsm | 0.57 | 0.57 | 0.4 | No | 242.8 | 0.88 |  | 11 | Standard | Yes | Per Unit | No
RHVHS11711 | Heating Zone 3 | Cooling Zone 1 | Residential | HVAC | HVAC System | Variable Speed Heat Pumps with PTCS | Single Family - Existing | PTCS Heat Pump Upgrade | Baseline: Any Electric or Non-Electric Heating System |  | 2015.55 | 700 | 1869.41 | Variable Speed Heat Pumps with PTCS Single Family - Existing PTCS Heat Pump Upgrade Baseline: Any Electric or Non-Electric Heating System |  | Existing | Single Family |  | 5432 | 15 | 2019-10-01 | 2022-03-31 |  | SEER/HSPF 14/9.0 |  |  |  | Baseline: Any Electric or Non-Electric Heating System | RTF Approved | 2015-11-10 | ResSFExistingHVAC_v3_2.xlsm | 0.68 | 0.68 | 0.5 | No | 210.7 | 0.96 |  | 11 | Standard | Yes | Per Unit | No
RHVHS11711 | Heating Zone 3 | All Cooling Zones | Residential | HVAC | HVAC System | Variable Speed Heat Pumps with PTCS | Single Family - Existing | PTCS Heat Pump Upgrade | Baseline: Any Electric or Non-Electric Heating System |  | 1630.6 | 700 | 1514.3 | Variable Speed Heat Pumps with PTCS Single Family - Existing PTCS Heat Pump Upgrade Baseline: Any Electric or Non-Electric Heating System |  | Existing | Single Family |  | 5432 | 15 | 2022-04-01 | 2023-09-30 |  | SEER/HSPF 14/9.0 |  |  |  | Baseline: Any Electric or Non-Electric Heating System | RTF Approved | 2015-11-10 | ResSFExistingHVAC_v3_2.xlsm | 0.68 | 0.68 | 0.5 | No | 210.7 | 0.96 |  | 11 | Standard | Yes | Per Unit | No
RHVHS11712 | Heating Zone 3 | Cooling Zone 2 | Residential | HVAC | HVAC System | Variable Speed Heat Pumps with PTCS | Single Family - Existing | PTCS Heat Pump Upgrade | Baseline: Any Electric or Non-Electric Heating System |  | 2088.75 | 700 | 1937.7 | Variable Speed Heat Pumps with PTCS Single Family - Existing PTCS Heat Pump Upgrade Baseline: Any Electric or Non-Electric Heating System |  | Existing | Single Family |  | 5432 | 15 | 2019-10-01 | 2022-03-31 |  | SEER/HSPF 14/9.0 |  |  |  | Baseline: Any Electric or Non-Electric Heating System | RTF Approved | 2015-11-10 | ResSFExistingHVAC_v3_2.xlsm | 0.68 | 0.68 | 0.5 | No | 203.1 | 0.99 |  | 11 | Standard | Yes | Per Unit | No
RHVHS11713 | Heating Zone 3 | Cooling Zone 3 | Residential | HVAC | HVAC System | Variable Speed Heat Pumps with PTCS | Single Family - Existing | PTCS Heat Pump Upgrade | Baseline: Any Electric or Non-Electric Heating System |  | 2167.36 | 700 | 2011.05 | Variable Speed Heat Pumps with PTCS Single Family - Existing PTCS Heat Pump Upgrade Baseline: Any Electric or Non-Electric Heating System |  | Existing | Single Family |  | 5432 | 15 | 2019-10-01 | 2022-03-31 |  | SEER/HSPF 14/9.0 |  |  |  | Baseline: Any Electric or Non-Electric Heating System | RTF Approved | 2015-11-10 | ResSFExistingHVAC_v3_2.xlsm | 0.68 | 0.68 | 0.5 | No | 195.5 | 1.03 |  | 11 | Standard | Yes | Per Unit | No
RHVHS11834 | Heating Zone 1 | Cooling Zone 1 | Residential | HVAC | HVAC System | Variable Speed Heat Pumps with PTCS | Single Family - Existing | PTCS Conversion of Electric FAF to Heat Pump | Baseline: Electric Forced Air Furnace w/o Air Conditioning |  | 7674.45 | 1600 | 7121.02 | Variable Speed Heat Pumps with PTCS Single Family - Existing PTCS Conversion of Electric FAF to Heat Pump Baseline: Electric Forced Air Furnace w/o Air Conditioning |  | Existing | Single Family |  | 11812.6 | 15 | 2019-10-01 | 2022-03-31 |  | SEER/HSPF 14/9.0 |  |  |  | Electric Forced Air Furnace w/o Air Conditioning | RTF Approved | 2015-11-10 | ResSFExistingHVAC_v3_2.xlsm | 3.54 | 3.52 | 1.03 | Yes | 57.87 | 3.65 |  | 11 | Standard | Yes | Per Unit | No
RHVHS11834 | Heating Zone 1 | All Cooling Zones | Residential | HVAC | HVAC System | Variable Speed Heat Pumps with PTCS | Single Family - Existing | PTCS Conversion of Electric FAF to Heat Pump | Baseline: Electric Forced Air Furnace w/o Air Conditioning |  | 5800.2 | 1600 | 5387.4 | Variable Speed Heat Pumps with PTCS Single Family - Existing PTCS Conversion of Electric FAF to Heat Pump Baseline: Electric Forced Air Furnace w/o Air Conditioning |  | Existing | Single Family |  | 11812.6 | 15 | 2022-04-01 | 2023-09-30 |  | SEER/HSPF 14/9.0 |  |  |  | Electric Forced Air Furnace w/o Air Conditioning | RTF Approved | 2015-11-10 | ResSFExistingHVAC_v3_2.xlsm | 3.54 | 3.52 | 1.03 | Yes | 57.87 | 3.65 |  | 11 | Standard | Yes | Per Unit | No
RHVHS11835 | Heating Zone 1 | Cooling Zone 2 | Residential | HVAC | HVAC System | Variable Speed Heat Pumps with PTCS | Single Family - Existing | PTCS Conversion of Electric FAF to Heat Pump | Baseline: Electric Forced Air Furnace w/o Air Conditioning |  | 7890.5 | 1600 | 7322.59 | Variable Speed Heat Pumps with PTCS Single Family - Existing PTCS Conversion of Electric FAF to Heat Pump Baseline: Electric Forced Air Furnace w/o Air Conditioning |  | Existing | Single Family |  | 10617.6 | 15 | 2019-10-01 | 2022-03-31 |  | SEER/HSPF 14/9.0 |  |  |  | Electric Forced Air Furnace w/o Air Conditioning | RTF Approved | 2015-11-10 | ResSFExistingHVAC_v3_2.xlsm | 3.54 | 3.52 | 1.15 | Yes | 40.8 | 3.75 |  | 11 | Standard | Yes | Per Unit | No
RHVHS11836 | Heating Zone 1 | Cooling Zone 3 | Residential | HVAC | HVAC System | Variable Speed Heat Pumps with PTCS | Single Family - Existing | PTCS Conversion of Electric FAF to Heat Pump | Baseline: Electric Forced Air Furnace w/o Air Conditioning |  | 8204.04 | 1600 | 7615.11 | Variable Speed Heat Pumps with PTCS Single Family - Existing PTCS Conversion of Electric FAF to Heat Pump Baseline: Electric Forced Air Furnace w/o Air Conditioning |  | Existing | Single Family |  | 9622.17 | 15 | 2019-10-01 | 2022-03-31 |  | SEER/HSPF 14/9.0 |  |  |  | Electric Forced Air Furnace w/o Air Conditioning | RTF Approved | 2015-11-10 | ResSFExistingHVAC_v3_2.xlsm | 3.54 | 3.52 | 1.26 | Yes | 28.06 | 3.9 |  | 11 | Standard | Yes | Per Unit | No
RHVHS11837 | Heating Zone 2 | Cooling Zone 1 | Residential | HVAC | HVAC System | Variable Speed Heat Pumps with PTCS | Single Family - Existing | PTCS Conversion of Electric FAF to Heat Pump | Baseline: Electric Forced Air Furnace w/o Air Conditioning |  | 7808.96 | 1600 | 7244.46 | Variable Speed Heat Pumps with PTCS Single Family - Existing PTCS Conversion of Electric FAF to Heat Pump Baseline: Electric Forced Air Furnace w/o Air Conditioning |  | Existing | Single Family |  | 11567.5 | 15 | 2019-10-01 | 2022-03-31 |  | SEER/HSPF 14/9.0 |  |  |  | Electric Forced Air Furnace w/o Air Conditioning | RTF Approved | 2015-11-10 | ResSFExistingHVAC_v3_2.xlsm | 2.82 | 2.8 | 0.93 | No | 74.39 | 3.71 |  | 11 | Standard | Yes | Per Unit | No
RHVHS11837 | Heating Zone 2 | All Cooling Zones | Residential | HVAC | HVAC System | Variable Speed Heat Pumps with PTCS | Single Family - Existing | PTCS Conversion of Electric FAF to Heat Pump | Baseline: Electric Forced Air Furnace w/o Air Conditioning |  | 4140.9 | 1600 | 3848.6 | Variable Speed Heat Pumps with PTCS Single Family - Existing PTCS Conversion of Electric FAF to Heat Pump Baseline: Electric Forced Air Furnace w/o Air Conditioning |  | Existing | Single Family |  | 11567.5 | 15 | 2022-04-01 | 2023-09-30 |  | SEER/HSPF 14/9.0 |  |  |  | Electric Forced Air Furnace w/o Air Conditioning | RTF Approved | 2015-11-10 | ResSFExistingHVAC_v3_2.xlsm | 2.82 | 2.8 | 0.93 | No | 74.39 | 3.71 |  | 11 | Standard | Yes | Per Unit | No
RHVHS11838 | Heating Zone 2 | Cooling Zone 2 | Residential | HVAC | HVAC System | Variable Speed Heat Pumps with PTCS | Single Family - Existing | PTCS Conversion of Electric FAF to Heat Pump | Baseline: Electric Forced Air Furnace w/o Air Conditioning |  | 8025.01 | 1600 | 7446.03 | Variable Speed Heat Pumps with PTCS Single Family - Existing PTCS Conversion of Electric FAF to Heat Pump Baseline: Electric Forced Air Furnace w/o Air Conditioning |  | Existing | Single Family |  | 10375.6 | 15 | 2019-10-01 | 2022-03-31 |  | SEER/HSPF 14/9.0 |  |  |  | Electric Forced Air Furnace w/o Air Conditioning | RTF Approved | 2015-11-10 | ResSFExistingHVAC_v3_2.xlsm | 2.82 | 2.8 | 1.04 | Yes | 57.21 | 3.81 |  | 11 | Standard | Yes | Per Unit | No
RHVHS11839 | Heating Zone 2 | Cooling Zone 3 | Residential | HVAC | HVAC System | Variable Speed Heat Pumps with PTCS | Single Family - Existing | PTCS Conversion of Electric FAF to Heat Pump | Baseline: Electric Forced Air Furnace w/o Air Conditioning |  | 8338.56 | 1600 | 7738.55 | Variable Speed Heat Pumps with PTCS Single Family - Existing PTCS Conversion of Electric FAF to Heat Pump Baseline: Electric Forced Air Furnace w/o Air Conditioning |  | Existing | Single Family |  | 9384.07 | 15 | 2019-10-01 | 2022-03-31 |  | SEER/HSPF 14/9.0 |  |  |  | Electric Forced Air Furnace w/o Air Conditioning | RTF Approved | 2015-11-10 | ResSFExistingHVAC_v3_2.xlsm | 2.82 | 2.8 | 1.15 | Yes | 44.11 | 3.96 |  | 11 | Standard | Yes | Per Unit | No
RHVHS11840 | Heating Zone 3 | Cooling Zone 1 | Residential | HVAC | HVAC System | Variable Speed Heat Pumps with PTCS | Single Family - Existing | PTCS Conversion of Electric FAF to Heat Pump | Baseline: Electric Forced Air Furnace w/o Air Conditioning |  | 7373.46 | 1600 | 6842.11 | Variable Speed Heat Pumps with PTCS Single Family - Existing PTCS Conversion of Electric FAF to Heat Pump Baseline: Electric Forced Air Furnace w/o Air Conditioning |  | Existing | Single Family |  | 11537.7 | 15 | 2019-10-01 | 2022-03-31 |  | SEER/HSPF 14/9.0 |  |  |  | Electric Forced Air Furnace w/o Air Conditioning | RTF Approved | 2015-11-10 | ResSFExistingHVAC_v3_2.xlsm | 2.55 | 2.53 | 0.87 | No | 86.2 | 3.5 |  | 11 | Standard | Yes | Per Unit | No
RHVHS11840 | Heating Zone 3 | All Cooling Zones | Residential | HVAC | HVAC System | Variable Speed Heat Pumps with PTCS | Single Family - Existing | PTCS Conversion of Electric FAF to Heat Pump | Baseline: Electric Forced Air Furnace w/o Air Conditioning |  | 4268.4 | 1600 | 3967.9 | Variable Speed Heat Pumps with PTCS Single Family - Existing PTCS Conversion of Electric FAF to Heat Pump Baseline: Electric Forced Air Furnace w/o Air Conditioning |  | Existing | Single Family |  | 11537.7 | 15 | 2022-04-01 | 2023-09-30 |  | SEER/HSPF 14/9.0 |  |  |  | Electric Forced Air Furnace w/o Air Conditioning | RTF Approved | 2015-11-10 | ResSFExistingHVAC_v3_2.xlsm | 2.55 | 2.53 | 0.87 | No | 86.2 | 3.5 |  | 11 | Standard | Yes | Per Unit | No
RHVHS11841 | Heating Zone 3 | Cooling Zone 2 | Residential | HVAC | HVAC System | Variable Speed Heat Pumps with PTCS | Single Family - Existing | PTCS Conversion of Electric FAF to Heat Pump | Baseline: Electric Forced Air Furnace w/o Air Conditioning |  | 7589.52 | 1600 | 7043.67 | Variable Speed Heat Pumps with PTCS Single Family - Existing PTCS Conversion of Electric FAF to Heat Pump Baseline: Electric Forced Air Furnace w/o Air Conditioning |  | Existing | Single Family |  | 10351.6 | 15 | 2019-10-01 | 2022-03-31 |  | SEER/HSPF 14/9.0 |  |  |  | Electric Forced Air Furnace w/o Air Conditioning | RTF Approved | 2015-11-10 | ResSFExistingHVAC_v3_2.xlsm | 2.55 | 2.53 | 0.97 | No | 67.78 | 3.6 |  | 11 | Standard | Yes | Per Unit | No
RHVHS11842 | Heating Zone 3 | Cooling Zone 3 | Residential | HVAC | HVAC System | Variable Speed Heat Pumps with PTCS | Single Family - Existing | PTCS Conversion of Electric FAF to Heat Pump | Baseline: Electric Forced Air Furnace w/o Air Conditioning |  | 7903.06 | 1600 | 7336.19 | Variable Speed Heat Pumps with PTCS Single Family - Existing PTCS Conversion of Electric FAF to Heat Pump Baseline: Electric Forced Air Furnace w/o Air Conditioning |  | Existing | Single Family |  | 9367.19 | 15 | 2019-10-01 | 2022-03-31 |  | SEER/HSPF 14/9.0 |  |  |  | Electric Forced Air Furnace w/o Air Conditioning | RTF Approved | 2015-11-10 | ResSFExistingHVAC_v3_2.xlsm | 2.55 | 2.53 | 1.07 | Yes | 53.64 | 3.75 |  | 11 | Standard | Yes | Per Unit | No
RHVHS11843 | Heating Zone 1 | All Cooling Zones | Residential | HVAC | HVAC System | Variable-Speed Heat Pumps | Single Family - New | Heat Pump Upgrade | Baseline: Any Electric or Non-Electric Heating System |  | 1205.6 | 200 | 1119.6 | Variable-Speed Heat Pumps Single Family - New Heat Pump Upgrade Baseline: Any Electric or Non-Electric Heating System |  | New | Single Family |  | 5432 | 15 | 2023-10-01 |  | per Variable-Speed Heat Pump | [5 empty] | BPA Qualified |  |  | 0.44 | 0.43 | 0.3 | No | 365.1 | 0.62 |  | 11 | Standard | Yes | Per Unit | No
RHVHS11843 | Heating Zone 1 | Cooling Zone 1 | Residential | HVAC | HVAC System | Variable Speed Heat Pumps with PTCS | Single Family - New | PTCS Heat Pump Upgrade |  |  | 1314.44 | 700 | 1212.49 | Variable Speed Heat Pumps with PTCS Single Family - New PTCS Heat Pump Upgrade |  | New | Single Family |  | 5432 | 15 | 2019-10-01 | 2022-03-31 |  | SEER/HSPF 14/9.0 |  |  |  |  | RTF Approved | 2015-11-10 | ResSFExistingHVAC_v3_2.xlsm | 0.44 | 0.43 | 0.3 | No | 365.1 | 0.62 |  | 11 | Standard | Yes | Per Unit | No
RHVHS11843 | Heating Zone 1 | All Cooling Zones | Residential | HVAC | HVAC System | Variable Speed Heat Pumps with PTCS | Single Family - New | PTCS Heat Pump Upgrade |  |  | 1205.6 | 700 | 1119.6 | Variable Speed Heat Pumps with PTCS Single Family - New PTCS Heat Pump Upgrade |  | New | Single Family |  | 5432 | 15 | 2022-04-01 | 2023-09-30 |  | SEER/HSPF 14/9.0 |  |  |  |  | RTF Approved | 2015-11-10 | ResSFExistingHVAC_v3_2.xlsm | 0.44 | 0.43 | 0.3 | No | 365.1 | 0.62 |  | 11 | Standard | Yes | Per Unit | No
RHVHS11844 | Heating Zone 1 | Cooling Zone 2 | Residential | HVAC | HVAC System | Variable Speed Heat Pumps with PTCS | Single Family - New | PTCS Heat Pump Upgrade |  |  | 1389.44 | 700 | 1280.79 | Variable Speed Heat Pumps with PTCS Single Family - New PTCS Heat Pump Upgrade |  | New | Single Family |  | 5432 | 15 | 2019-10-01 | 2022-03-31 |  | SEER/HSPF 14/9.0 |  |  |  |  | RTF Approved | 2015-11-10 | ResSFExistingHVAC_v3_2.xlsm | 0.44 | 0.43 | 0.3 | No | 345.4 | 0.66 |  | 11 | Standard | Yes | Per Unit | No
RHVHS11845 | Heating Zone 1 | Cooling Zone 3 | Residential | HVAC | HVAC System | Variable Speed Heat Pumps with PTCS | Single Family - New | PTCS Heat Pump Upgrade |  |  | 1469.44 | 700 | 1354.13 | Variable Speed Heat Pumps with PTCS Single Family - New PTCS Heat Pump Upgrade |  | New | Single Family |  | 5432 | 15 | 2019-10-01 | 2022-03-31 |  | SEER/HSPF 14/9.0 |  |  |  |  | RTF Approved | 2015-11-10 | ResSFExistingHVAC_v3_2.xlsm | 0.44 | 0.43 | 0.3 | No | 326.4 | 0.69 |  | 11 | Standard | Yes | Per Unit | No
RHVHS11846 | Heating Zone 2 | All Cooling Zones | Residential | HVAC | HVAC System | Variable-Speed Heat Pumps | Single Family - New | Heat Pump Upgrade | Baseline: Any Electric or Non-Electric Heating System |  | 1502 | 200 | 1394.9 | Variable-Speed Heat Pumps Single Family - New Heat Pump Upgrade Baseline: Any Electric or Non-Electric Heating System |  | New | Single Family |  | 5432 | 15 | 2023-10-01 |  | per Variable-Speed Heat Pump | [5 empty] | BPA Qualified |  |  | 0.57 | 0.57 | 0.4 | No | 265.1 | 0.81 |  | 11 | Standard | Yes | Per Unit | No
RHVHS11846 | Heating Zone 2 | Cooling Zone 1 | Residential | HVAC | HVAC System | Variable Speed Heat Pumps with PTCS | Single Family - New | PTCS Heat Pump Upgrade |  |  | 1705.19 | 700 | 1573.7 | Variable Speed Heat Pumps with PTCS Single Family - New PTCS Heat Pump Upgrade |  | New | Single Family |  | 5432 | 15 | 2019-10-01 | 2022-03-31 |  | SEER/HSPF 14/9.0 |  |  |  |  | RTF Approved | 2015-11-10 | ResSFExistingHVAC_v3_2.xlsm | 0.57 | 0.57 | 0.4 | No | 265.1 | 0.81 |  | 11 | Standard | Yes | Per Unit | No
RHVHS11846 | Heating Zone 2 | All Cooling Zones | Residential | HVAC | HVAC System | Variable Speed Heat Pumps with PTCS | Single Family - New | PTCS Heat Pump Upgrade |  |  | 1502 | 700 | 1394.9 | Variable Speed Heat Pumps with PTCS Single Family - New PTCS Heat Pump Upgrade |  | New | Single Family |  | 5432 | 15 | 2022-04-01 | 2023-09-30 |  | SEER/HSPF 14/9.0 |  |  |  |  | RTF Approved | 2015-11-10 | ResSFExistingHVAC_v3_2.xlsm | 0.57 | 0.57 | 0.4 | No | 265.1 | 0.81 |  | 11 | Standard | Yes | Per Unit | No
RHVHS11847 | Heating Zone 2 | Cooling Zone 2 | Residential | HVAC | HVAC System | Variable Speed Heat Pumps with PTCS | Single Family - New | PTCS Heat Pump Upgrade |  |  | 1780.19 | 700 | 1641.99 | Variable Speed Heat Pumps with PTCS Single Family - New PTCS Heat Pump Upgrade |  | New | Single Family |  | 5432 | 15 | 2019-10-01 | 2022-03-31 |  | SEER/HSPF 14/9.0 |  |  |  |  | RTF Approved | 2015-11-10 | ResSFExistingHVAC_v3_2.xlsm | 0.57 | 0.57 | 0.4 | No | 253.9 | 0.84 |  | 11 | Standard | Yes | Per Unit | No
RHVHS11848 | Heating Zone 2 | Cooling Zone 3 | Residential | HVAC | HVAC System | Variable Speed Heat Pumps with PTCS | Single Family - New | PTCS Heat Pump Upgrade |  |  | 1860.19 | 700 | 1715.34 | Variable Speed Heat Pumps with PTCS Single Family - New PTCS Heat Pump Upgrade |  | New | Single Family |  | 5432 | 15 | 2019-10-01 | 2022-03-31 |  | SEER/HSPF 14/9.0 |  |  |  |  | RTF Approved | 2015-11-10 | ResSFExistingHVAC_v3_2.xlsm | 0.57 | 0.57 | 0.4 | No | 242.8 | 0.88 |  | 11 | Standard | Yes | Per Unit | No
RHVHS11849 | Heating Zone 3 | All Cooling Zones | Residential | HVAC | HVAC System | Variable-Speed Heat Pumps | Single Family - New | Heat Pump Upgrade | Baseline: Any Electric or Non-Electric Heating System |  | 1630.6 | 200 | 1514.3 | Variable-Speed Heat Pumps Single Family - New Heat Pump Upgrade Baseline: Any Electric or Non-Electric Heating System |  | New | Single Family |  | 5432 | 15 | 2023-10-01 |  | per Variable-Speed Heat Pump | [5 empty] | BPA Qualified |  |  | 0.68 | 0.68 | 0.5 | No | 210.8 | 0.96 |  | 11 | Standard | Yes | Per Unit | No
RHVHS11849 | Heating Zone 3 | Cooling Zone 1 | Residential | HVAC | HVAC System | Variable Speed Heat Pumps with PTCS | Single Family - New | PTCS Heat Pump Upgrade |  |  | 2025.88 | 700 | 1869.41 | Variable Speed Heat Pumps with PTCS Single Family - New PTCS Heat Pump Upgrade |  | New | Single Family |  | 5432 | 15 | 2019-10-01 | 2022-03-31 |  | SEER/HSPF 14/9.0 |  |  |  |  | RTF Approved | 2015-11-10 | ResSFExistingHVAC_v3_2.xlsm | 0.68 | 0.68 | 0.5 | No | 210.8 | 0.96 |  | 11 | Standard | Yes | Per Unit | No
RHVHS11849 | Heating Zone 3 | All Cooling Zones | Residential | HVAC | HVAC System | Variable Speed Heat Pumps with PTCS | Single Family - New | PTCS Heat Pump Upgrade |  |  | 1630.6 | 700 | 1514.3 | Variable Speed Heat Pumps with PTCS Single Family - New PTCS Heat Pump Upgrade |  | New | Single Family |  | 5432 | 15 | 2022-04-01 | 2023-09-30 |  | SEER/HSPF 14/9.0 |  |  |  |  | RTF Approved | 2015-11-10 | ResSFExistingHVAC_v3_2.xlsm | 0.68 | 0.68 | 0.5 | No | 210.8 | 0.96 |  | 11 | Standard | Yes | Per Unit | No
RHVHS11850 | Heating Zone 3 | Cooling Zone 2 | Residential | HVAC | HVAC System | Variable Speed Heat Pumps with PTCS | Single Family - New | PTCS Heat Pump Upgrade |  |  | 2100.88 | 700 | 1937.7 | Variable Speed Heat Pumps with PTCS Single Family - New PTCS Heat Pump Upgrade |  | New | Single Family |  | 5432 | 15 | 2019-10-01 | 2022-03-31 |  | SEER/HSPF 14/9.0 |  |  |  |  | RTF Approved | 2015-11-10 | ResSFExistingHVAC_v3_2.xlsm | 0.68 | 0.68 | 0.5 | No | 203.1 | 0.99 |  | 11 | Standard | Yes | Per Unit | No
RHVHS11851 | Heating Zone 3 | Cooling Zone 3 | Residential | HVAC | HVAC System | Variable Speed Heat Pumps with PTCS | Single Family - New | PTCS Heat Pump Upgrade |  |  | 2180.88 | 700 | 2011.05 | Variable Speed Heat Pumps with PTCS Single Family - New PTCS Heat Pump Upgrade |  | New | Single Family |  | 5432 | 15 | 2019-10-01 | 2022-03-31 |  | SEER/HSPF 14/9.0 |  |  |  |  | RTF Approved | 2015-11-10 | ResSFExistingHVAC_v3_2.xlsm | 0.68 | 0.68 | 0.5 | No | 195.6 | 1.03 |  | 11 | Standard | Yes | Per Unit | No
RHVHS12063 | Heating Zone 1 | All Cooling Zones | Residential | HVAC | HVAC System | Duct Sealing-Prescriptive | Manufactured Home - Existing | Prescriptive |  | Any Electric Heat | 992 | 200 | 888.03 | Duct Sealing-Prescriptive Manufactured Home - Existing Prescriptive Any Electric Heat |  | Existing | Manufactured Home |  | 549 | 18 | 2023-10-01 |  | per dwelling unit | [5 empty] | RTF Approved | 2016-12-06 |  | 0.1069 | 0.11163 | 0.37524 | No | 48.4415 | 0.34646 |  | 16 | Standard | No | Per Unit | No
RHVHS12063 | Heating Zone 1 | All Cooling Zones | Residential | HVAC | HVAC System | Duct Sealing-Prescriptive | Manufactured Home - Existing | Prescriptive |  | Any Electric Heat | 504.71 | 200 | 468 | Duct Sealing-Prescriptive Manufactured Home - Existing Prescriptive Any Electric Heat |  | Existing | Manufactured Home |  | 549 | 18 | 2017-10-01 | 2023-09-30 | [6 empty] | RTF Approved | 2016-12-06 |  | 0.29 | 0.29 | 1.75 | Yes | -13.11 | 0.24 |  | 16 | Standard | No | Per Unit | No
RHVHS12064 | Heating Zone 2 | All Cooling Zones | Residential | HVAC | HVAC System | Duct Sealing-Prescriptive | Manufactured Home - Existing | Prescriptive |  | Any Electric Heat | 992 | 200 | 888.03 | Duct Sealing-Prescriptive Manufactured Home - Existing Prescriptive Any Electric Heat |  | Existing | Manufactured Home |  | 549 | 18 | 2023-10-01 |  | per dwelling unit | [5 empty] | RTF Approved | 2016-12-06 |  | 0.1069 | 0.11163 | 0.37524 | No | 48.4415 | 0.34646 |  | 16 | Standard | No | Per Unit | No
RHVHS12064 | Heating Zone 2 | All Cooling Zones | Residential | HVAC | HVAC System | Duct Sealing-Prescriptive | Manufactured Home - Existing | Prescriptive |  | Any Electric Heat | 647.06 | 200 | 600 | Duct Sealing-Prescriptive Manufactured Home - Existing Prescriptive Any Electric Heat |  | Existing | Manufactured Home |  | 549 | 18 | 2017-10-01 | 2023-09-30 | [6 empty] | RTF Approved | 2016-12-06 |  | 0.37 | 0.37 | 2.24 | Yes | -35.4 | 0.31 |  | 16 | Standard | No | Per Unit | No
RHVHS12065 | Heating Zone 3 | All Cooling Zones | Residential | HVAC | HVAC System | Duct Sealing-Prescriptive | Manufactured Home - Existing | Prescriptive |  | Any Electric Heat | 992 | 200 | 888.03 | Duct Sealing-Prescriptive Manufactured Home - Existing Prescriptive Any Electric Heat |  | Existing | Manufactured Home |  | 549 | 18 | 2023-10-01 |  | per dwelling unit | [5 empty] | RTF Approved | 2016-12-06 |  | 0.1069 | 0.11163 | 0.37524 | No | 48.4415 | 0.34646 |  | 16 | Standard | No | Per Unit | No
RHVHS12065 | Heating Zone 3 | All Cooling Zones | Residential | HVAC | HVAC System | Duct Sealing-Prescriptive | Manufactured Home - Existing | Prescriptive |  | Any Electric Heat | 647.06 | 200 | 600 | Duct Sealing-Prescriptive Manufactured Home - Existing Prescriptive Any Electric Heat |  | Existing | Manufactured Home |  | 549 | 18 | 2017-10-01 | 2023-09-30 | [6 empty] | RTF Approved | 2016-12-06 |  | 0.37 | 0.37 | 2.24 | Yes | -35.4 | 0.31 |  | 16 | Standard | No | Per Unit | No
RHVHS12069 | Heating Zone 1 | All Cooling Zones | Residential | HVAC | HVAC System | Duct Sealing-Prescriptive | Single Family - Existing | Prescriptive |  | Any Electric Heat | 487 | 250 | 436 | Duct Sealing-Prescriptive Single Family - Existing Prescriptive Any Electric Heat |  | Existing | Single Family |  | 440 | 20 | 2023-10-01 |  | per dwelling unit | [5 empty] | BPA Qualified |  |  | 8 | 8 | 3.12 | No | 2.82 | 0.23 |  | 16 | Standard | No | Per Unit | No
RHVHS12069 | Heating Zone 1 | All Cooling Zones | Residential | HVAC | HVAC System | Duct Sealing-Prescriptive | Single Family - Existing | Prescriptive |  | Any Electric Heat | 1032.71 | 250 | 958.71 | Duct Sealing-Prescriptive Single Family - Existing Prescriptive Any Electric Heat |  | Existing | Single Family |  | 631.58 | 20 | 2019-10-01 | 2023-09-30 | [6 empty] | BPA Qualified |  |  | 0.36 | 0.36 | 2.48 | Yes | -17.75 | 0.49 |  | 16 | Standard | No | Per Unit | No
RHVHS12070 | Heating Zone 2 | All Cooling Zones | Residential | HVAC | HVAC System | Duct Sealing-Prescriptive | Single Family - Existing | Prescriptive |  | Any Electric Heat | 487 | 250 | 436 | Duct Sealing-Prescriptive Single Family - Existing Prescriptive Any Electric Heat |  | Existing | Single Family |  | 440 | 20 | 2023-10-01 |  | per dwelling unit | [5 empty] | BPA Qualified |  |  | 8 | 8 | 3.12 | No | 2.82 | 0.23 |  | 16 | Standard | No | Per Unit | No
RHVHS12070 | Heating Zone 2 | All Cooling Zones | Residential | HVAC | HVAC System | Duct Sealing-Prescriptive | Single Family - Existing | Prescriptive |  | Any Electric Heat | 1414.18 | 250 | 1312.85 | Duct Sealing-Prescriptive Single Family - Existing Prescriptive Any Electric Heat |  | Existing | Single Family |  | 631.58 | 20 | 2019-10-01 | 2023-09-30 | [6 empty] | BPA Qualified |  |  | 0.49 | 0.49 | 3.4 | Yes | -32.47 | 0.67 |  | 16 | Standard | No | Per Unit | No
RHVHS12071 | Heating Zone 3 | All Cooling Zones | Residential | HVAC | HVAC System | Duct Sealing-Prescriptive | Single Family - Existing | Prescriptive |  | Any Electric Heat | 487 | 250 | 436 | Duct Sealing-Prescriptive Single Family - Existing Prescriptive Any Electric Heat |  | Existing | Single Family |  | 440 | 20 | 2023-10-01 |  | per dwelling unit | [5 empty] | BPA Qualified |  |  | 8 | 8 | 3.12 | No | 2.82 | 0.23 |  | 16 | Standard | No | Per Unit | No
RHVHS12071 | Heating Zone 3 | All Cooling Zones | Residential | HVAC | HVAC System | Duct Sealing-Prescriptive | Single Family - Existing | Prescriptive |  | Any Electric Heat | 1413.26 | 250 | 1312 | Duct Sealing-Prescriptive Single Family - Existing Prescriptive Any Electric Heat |  | Existing | Single Family |  | 631.58 | 20 | 2019-10-01 | 2023-09-30 | [6 empty] | BPA Qualified |  |  | 0.49 | 0.49 | 3.4 | Yes | -32.45 | 0.67 |  | 16 | Standard | No | Per Unit | No
RHVHS12081 | Heating Zone 1 | All Cooling Zones | Residential | HVAC | HVAC System | Duct Sealing-PTCS | Manufactured Home - Existing | PTCS |  | Any Electric Heat | 504.71 | 200 | 468 | Duct Sealing-PTCS Manufactured Home - Existing PTCS Any Electric Heat |  | Existing | Manufactured Home |  | 549 | 18 | 2017-10-01 | 2023-09-30 | [6 empty] | RTF Approved | 2016-12-06 |  | 0.29 | 0.29 | 1.75 | Yes | -13.11 | 0.24 |  | 14 | Standard | Yes | Per Unit | No
RHVHS12082 | Heating Zone 2 | All Cooling Zones | Residential | HVAC | HVAC System | Duct Sealing-PTCS | Manufactured Home - Existing | PTCS |  | Any Electric Heat | 647.06 | 200 | 600 | Duct Sealing-PTCS Manufactured Home - Existing PTCS Any Electric Heat |  | Existing | Manufactured Home |  | 549 | 18 | 2017-10-01 | 2023-09-30 | [6 empty] | RTF Approved | 2016-12-06 |  | 0.37 | 0.37 | 2.24 | Yes | -35.4 | 0.31 |  | 14 | Standard | Yes | Per Unit | No
RHVHS12083 | Heating Zone 3 | All Cooling Zones | Residential | HVAC | HVAC System | Duct Sealing-PTCS | Manufactured Home - Existing | PTCS |  | Any Electric Heat | 647.06 | 200 | 600 | Duct Sealing-PTCS Manufactured Home - Existing PTCS Any Electric Heat |  | Existing | Manufactured Home |  | 549 | 18 | 2017-10-01 | 2023-09-30 | [6 empty] | RTF Approved | 2016-12-06 |  | 0.37 | 0.37 | 2.24 | Yes | -35.4 | 0.31 |  | 14 | Standard | Yes | Per Unit | No
RHVHS12988 | Heating Zone 1 | All Cooling Zones | Residential | HVAC | HVAC System | Air-Source Heat Pumps with PTCS | Manufactured Home - Existing | PTCS Heat Pump Upgrade | Baseline: Any Electric or Non-Electric Heating System |  | 850.53 | 500 | 789.59 | Air-Source Heat Pumps with PTCS Manufactured Home - Existing PTCS Heat Pump Upgrade Baseline: Any Electric or Non-Electric Heating System |  | Existing | Manufactured Home |  | 593 | 15 | 2019-10-01 | 2022-03-31 |  | SEER/HSPF 14/9.0 |  |  |  | Baseline: Any Electric or Non-Electric Heating System | RTF Approved | 2015-08-18 | ResMHExistingHVAC_v3.xlsm | 0.3 | 0.29 | 1.8 | Yes | 0.7 | 0.4 |  | 14 | Standard | Yes | Per Unit | No
RHVHS12988 | Heating Zone 1 | All Cooling Zones | Residential | HVAC | HVAC System | Air-Source Heat Pumps with PTCS | Manufactured Home - Existing | PTCS Heat Pump Upgrade | Baseline: Any Electric or Non-Electric Heating System |  | 688.5 | 500 | 639.3 | Air-Source Heat Pumps with PTCS Manufactured Home - Existing PTCS Heat Pump Upgrade Baseline: Any Electric or Non-Electric Heating System |  | Existing | Manufactured Home |  | 593 | 15 | 2022-04-01 | 2023-09-30 |  | SEER/HSPF 14/9.0 |  |  |  | Baseline: Any Electric or Non-Electric Heating System | RTF Approved | 2015-08-18 | ResMHExistingHVAC_v3.xlsm | 0.3 | 0.29 | 1.8 | Yes | 0.7 | 0.4 |  | 14 | Standard | Yes | Per Unit | No
RHVHS12989 | Heating Zone 3 | All Cooling Zones | Residential | HVAC | HVAC System | Air-Source Heat Pumps with PTCS | Manufactured Home - Existing | PTCS Heat Pump Upgrade | Baseline: Any Electric or Non-Electric Heating System |  | 1271.88 | 500 | 1180.74 | Air-Source Heat Pumps with PTCS Manufactured Home - Existing PTCS Heat Pump Upgrade Baseline: Any Electric or Non-Electric Heating System |  | Existing | Manufactured Home |  | 593 | 15 | 2019-10-01 | 2022-03-31 |  | SEER/HSPF 14/9.0 |  |  |  | Baseline: Any Electric or Non-Electric Heating System | RTF Approved | 2015-08-18 | ResMHExistingHVAC_v3.xlsm | 0.44 | 0.44 | 2.8 | Yes | -22.7 | 0.6 |  | 14 | Standard | Yes | Per Unit | No
RHVHS12989 | Heating Zone 3 | All Cooling Zones | Residential | HVAC | HVAC System | Air-Source Heat Pumps with PTCS | Manufactured Home - Existing | PTCS Heat Pump Upgrade | Baseline: Any Electric or Non-Electric Heating System |  | 1000.6 | 500 | 929.1 | Air-Source Heat Pumps with PTCS Manufactured Home - Existing PTCS Heat Pump Upgrade Baseline: Any Electric or Non-Electric Heating System |  | Existing | Manufactured Home |  | 593 | 15 | 2022-04-01 | 2023-09-30 |  | SEER/HSPF 14/9.0 |  |  |  | Baseline: Any Electric or Non-Electric Heating System | RTF Approved | 2015-08-18 | ResMHExistingHVAC_v3.xlsm | 0.44 | 0.44 | 2.8 | Yes | -22.7 | 0.6 |  | 14 | Standard | Yes | Per Unit | No
RHVHS12990 | Heating Zone 2 | All Cooling Zones | Residential | HVAC | HVAC System | Air-Source Heat Pumps with PTCS | Manufactured Home - Existing | PTCS Heat Pump Upgrade | Baseline: Any Electric or Non-Electric Heating System |  | 1144.15 | 500 | 1062.16 | Air-Source Heat Pumps with PTCS Manufactured Home - Existing PTCS Heat Pump Upgrade Baseline: Any Electric or Non-Electric Heating System |  | Existing | Manufactured Home |  | 593 | 15 | 2019-10-01 | 2022-03-31 |  | SEER/HSPF 14/9.0 |  |  |  | Baseline: Any Electric or Non-Electric Heating System | RTF Approved | 2015-08-18 | ResMHExistingHVAC_v3.xlsm | 0.4 | 0.4 | 2.5 | Yes | -17.6 | 0.54 |  | 14 | Standard | Yes | Per Unit | No
RHVHS12990 | Heating Zone 2 | All Cooling Zones | Residential | HVAC | HVAC System | Air-Source Heat Pumps with PTCS | Manufactured Home - Existing | PTCS Heat Pump Upgrade | Baseline: Any Electric or Non-Electric Heating System |  | 891.1 | 500 | 827.4 | Air-Source Heat Pumps with PTCS Manufactured Home - Existing PTCS Heat Pump Upgrade Baseline: Any Electric or Non-Electric Heating System |  | Existing | Manufactured Home |  | 593 | 15 | 2022-04-01 | 2023-09-30 |  | SEER/HSPF 14/9.0 |  |  |  | Baseline: Any Electric or Non-Electric Heating System | RTF Approved | 2015-08-18 | ResMHExistingHVAC_v3.xlsm | 0.4 | 0.4 | 2.5 | Yes | -17.6 | 0.54 |  | 14 | Standard | Yes | Per Unit | No
RHVHS12991 | Heating Zone 3 | All Cooling Zones | Residential | HVAC | HVAC System | Ductless Heat Pumps | Manufactured Home - Existing | Single or Multiple Head Ductless or Ducted Mini-Split or Combo |  | Electric Forced Air Furnace | 3175.1288 | 800 | 2851 | Ductless Heat Pumps Manufactured Home - Existing Single or Multiple Head Ductless or Ducted Mini-Split or Combo Electric Forced Air Furnace |  | New or Existing | Manufactured Home |  | 3895.16 | 15 | 2023-10-01 |  | per Unit |  |  |  |  | Electric Forced Air Furnace | BPA Qualified |  |  | 0.40798 | 0.4254 | 0.20589 | No | 104.813 | 1.9686 |  | 17 | Standard | No | Per Unit | No
RHVHS12991 | Heating Zone 3 | All Cooling Zones | Residential | HVAC | HVAC System | Ductless Heat Pumps | Manufactured Home - New or Existing | Single or Multiple Head Ductless or Ducted Mini-Split or Combo |  | Electric Forced Air Furnace | 3071.73 | 800 | 2851 | Ductless Heat Pumps Manufactured Home - New or Existing Single or Multiple Head Ductless or Ducted Mini-Split or Combo Electric Forced Air Furnace |  | New or Existing | Manufactured Home |  | 3895.16 | 15 | 2019-10-01 | 2023-09-30 | [5 empty] | Electric Forced Air Furnace | BPA Qualified |  |  | 0.87 | 0.86 | 1.09 | Yes | 48.28 | 1.46 |  | 17 | Standard | No | Per Unit | No
RHVHS12992 | Heating Zone 1 | All Cooling Zones | Residential | HVAC | HVAC System | Ductless Heat Pumps | Manufactured Home - Existing | Single or Multiple Head Ductless or Ducted Mini-Split or Combo |  | Electric Forced Air Furnace | 3251.3 | 800 | 3054.54 | Ductless Heat Pumps Manufactured Home - Existing Single or Multiple Head Ductless or Ducted Mini-Split or Combo Electric Forced Air Furnace |  | New or Existing | Manufactured Home |  | 3895.16 | 15 | 2023-10-01 |  | per Unit |  |  |  |  | Electric Forced Air Furnace | RTF Approved | 2022-04-18 | ResDHPonFAF_v4_0 | 1.1762 | 0.48 | 0.5 | No | 97.34 | 2.016 |  | 17 | Standard | No | Per Unit | No
RHVHS12992 | Heating Zone 1 | All Cooling Zones | Residential | HVAC | HVAC System | Ductless Heat Pumps | Manufactured Home - New or Existing | Single or Multiple Head Ductless or Ducted Mini-Split or Combo |  | Electric Forced Air Furnace | 3291.22 | 800 | 3054.54 | Ductless Heat Pumps Manufactured Home - New or Existing Single or Multiple Head Ductless or Ducted Mini-Split or Combo Electric Forced Air Furnace |  | New or Existing | Manufactured Home |  | 3895.16 | 15 | 2019-10-01 | 2023-09-30 | [5 empty] | Electric Forced Air Furnace | RTF Approved | 2018-09-19 | ResDHPonFAF_v2_1.xlsm | 1.2 | 1.19 | 1.25 | Yes | 31.67 | 1.56 |  | 17 | Standard | No | Per Unit | No
RHVHS12993 | Heating Zone 2 | All Cooling Zones | Residential | HVAC | HVAC System | Ductless Heat Pumps | Manufactured Home - Existing | Single or Multiple Head Ductless or Ducted Mini-Split or Combo |  | Electric Forced Air Furnace | 3146.12 | 800 | 2824.97 | Ductless Heat Pumps Manufactured Home - Existing Single or Multiple Head Ductless or Ducted Mini-Split or Combo Electric Forced Air Furnace |  | New or Existing | Manufactured Home |  | 3895.16 | 15 | 2023-10-01 |  | per Unit |  |  |  |  | Electric Forced Air Furnace | RTF Approved | 2022-04-18 | ResDHPonFAF_v4_0 | 0.99332 | 0.45 | 0.57 | No | 90.32 | 1.9507 |  | 17 | Standard | No | Per Unit | No
RHVHS12993 | Heating Zone 2 | All Cooling Zones | Residential | HVAC | HVAC System | Ductless Heat Pumps | Manufactured Home - New or Existing | Single or Multiple Head Ductless or Ducted Mini-Split or Combo |  | Electric Forced Air Furnace | 3044.42 | 800 | 2824.97 | Ductless Heat Pumps Manufactured Home - New or Existing Single or Multiple Head Ductless or Ducted Mini-Split or Combo Electric Forced Air Furnace |  | New or Existing | Manufactured Home |  | 3895.16 | 15 | 2019-10-01 | 2023-09-30 | [5 empty] | Electric Forced Air Furnace | RTF Approved | 2018-09-19 | ResDHPonFAF_v2_1.xlsm | 0.97 | 0.96 | 1.19 | Yes | 38.04 | 1.45 |  | 17 | Standard | No | Per Unit | No
RHVHS12997 | Heating Zone 3 | Cooling Zone 1 | Residential | HVAC | HVAC System | Ductless Heat Pumps | Manufactured Home - Existing | Single or Multiple Head Ductless or Ducted Mini-Split or Combo |  | Electric Zonal | 953.83 | 800 | 856.42 | Ductless Heat Pumps Manufactured Home - Existing Single or Multiple Head Ductless or Ducted Mini-Split or Combo Electric Zonal |  | New or Existing | Manufactured Home |  | 3906.22 | 15 | 2023-10-01 |  | per Unit |  |  |  |  | Electric Zonal | RTF Approved | 2022-04-18 | ResMHExistingZonalDHP_v6_0 | 0.27168 | 0.13 | 0.34 | No | 304.58 | 0.59133 |  | 17 | Standard | No | Per Unit | No
RHVHS12997 | Heating Zone 3 | Cooling Zone 1 | Residential | HVAC | HVAC System | Ductless Heat Pumps | Manufactured Home - Existing | Single or Multiple Head Ductless or Ducted Mini-Split or Combo |  | Electric Zonal | 922.92 | 800 | 856.42 | Ductless Heat Pumps Manufactured Home - Existing Single or Multiple Head Ductless or Ducted Mini-Split or Combo Electric Zonal |  | New or Existing | Manufactured Home |  | 3644.31 | 15 | 2022-04-01 | 2023-09-30 | [5 empty] | Electric Zonal | RTF Approved | 2015-09-22 | ResMHExistingZonalDHP_v1_1.xlsm | 0.27 | 0.27 | 0.5 | No | 275.09 | 0 |  | 17 | Standard | No | Per Unit | No
RHVHS12997 | Heating Zone 3 | Cooling Zone 1 | Residential | HVAC | HVAC System | Ductless Heat Pumps | Manufactured Home - Existing | Single or Multiple Head Ductless or Ducted Mini-Split or Combo |  | Electric Zonal | 1587.11 | 800 | 1473.12 | Ductless Heat Pumps Manufactured Home - Existing Single or Multiple Head Ductless or Ducted Mini-Split or Combo Electric Zonal |  | New or Existing | Manufactured Home |  | 3158 | 15 | 2017-10-01 | 2022-03-31 | [5 empty] | Electric Zonal | RTF Approved | 2015-09-22 | ResMHExistingZonalDHP_v1_1.xlsm | 0.46 | 0.46 | 0.9 | No | 85.8 | 0.75 |  | 17 | Standard | No | Per Unit | No
RHVHS12998 | Heating Zone 1 | Cooling Zone 1 | Residential | HVAC | HVAC System | Ductless Heat Pumps | Manufactured Home - Existing | Single or Multiple Head Ductless or Ducted Mini-Split or Combo |  | Electric Zonal | 1877.02 | 800 | 1684.54 | Ductless Heat Pumps Manufactured Home - Existing Single or Multiple Head Ductless or Ducted Mini-Split or Combo Electric Zonal |  | New or Existing | Manufactured Home |  | 3644.31 | 15 | 2023-10-01 |  | per Unit |  |  |  |  | Electric Zonal | RTF Approved | 2022-04-18 | ResMHExistingZonalDHP_v6_0 | 0.67632 | 0.28 | 0.34 | No | 168.19 | 1.164 |  | 17 | Standard | No | Per Unit | No
RHVHS12998 | Heating Zone 1 | Cooling Zone 1 | Residential | HVAC | HVAC System | Ductless Heat Pumps | Manufactured Home - Existing | Single or Multiple Head Ductless or Ducted Mini-Split or Combo |  | Electric Zonal | 1815.26 | 800 | 1684.54 | Ductless Heat Pumps Manufactured Home - Existing Single or Multiple Head Ductless or Ducted Mini-Split or Combo Electric Zonal |  | New or Existing | Manufactured Home |  | 3644.31 | 15 | 2022-04-01 | 2023-09-30 | [5 empty] | Electric Zonal | RTF Approved | 2015-09-22 | ResMHExistingZonalDHP_v1_1.xlsm | 0.68 | 0.67 | 0.72 | No | 120.41 | 0.01 |  | 17 | Standard | No | Per Unit | No
RHVHS12998 | Heating Zone 1 | Cooling Zone 1 | Residential | HVAC | HVAC System | Ductless Heat Pumps | Manufactured Home - Existing | Single or Multiple Head Ductless or Ducted Mini-Split or Combo |  | Electric Zonal | 2350.31 | 800 | 2181.44 | Ductless Heat Pumps Manufactured Home - Existing Single or Multiple Head Ductless or Ducted Mini-Split or Combo Electric Zonal |  | New or Existing | Manufactured Home |  | 3536 | 15 | 2017-10-01 | 2022-03-31 | [5 empty] | Electric Zonal | RTF Approved | 2015-09-22 | ResMHExistingZonalDHP_v1_1.xlsm | 0.87 | 0.86 | 1 | Yes | 55.8 | 1.12 |  | 17 | Standard | No | Per Unit | No
RHVHS12999 | Heating Zone 2 | Cooling Zone 1 | Residential | HVAC | HVAC System | Ductless Heat Pumps | Manufactured Home - Existing | Single or Multiple Head Ductless or Ducted Mini-Split or Combo |  | Electric Zonal | 982.85 | 800 | 882.48 | Ductless Heat Pumps Manufactured Home - Existing Single or Multiple Head Ductless or Ducted Mini-Split or Combo Electric Zonal |  | New or Existing | Manufactured Home |  | 3644.31 | 15 | 2023-10-01 |  | per Unit |  |  |  |  | Electric Zonal | RTF Approved | 2022-04-18 | ResMHExistingZonalDHP_v6_0 | 0.31499 | 0.14 | 0.26 | No | 333 | 0.60933 |  | 17 | Standard | No | Per Unit | No
RHVHS12999 | Heating Zone 2 | Cooling Zone 1 | Residential | HVAC | HVAC System | Ductless Heat Pumps | Manufactured Home - Existing | Single or Multiple Head Ductless or Ducted Mini-Split or Combo |  | Electric Zonal | 951.24 | 800 | 882.48 | Ductless Heat Pumps Manufactured Home - Existing Single or Multiple Head Ductless or Ducted Mini-Split or Combo Electric Zonal |  | New or Existing | Manufactured Home |  | 3644.31 | 15 | 2022-04-01 | 2023-09-30 | [5 empty] | Electric Zonal | RTF Approved | 2015-09-22 | ResMHExistingZonalDHP_v1_1.xlsm | 0.31 | 0.31 | 0.44 | No | 296.37 | 0 |  | 17 | Standard | No | Per Unit | No
RHVHS12999 | Heating Zone 2 | Cooling Zone 1 | Residential | HVAC | HVAC System | Ductless Heat Pumps | Manufactured Home - Existing | Single or Multiple Head Ductless or Ducted Mini-Split or Combo |  | Electric Zonal | 2461.85 | 800 | 2284.95 | Ductless Heat Pumps Manufactured Home - Existing Single or Multiple Head Ductless or Ducted Mini-Split or Combo Electric Zonal |  | New or Existing | Manufactured Home |  | 3356 | 15 | 2017-10-01 | 2022-03-31 | [5 empty] | Electric Zonal | RTF Approved | 2015-09-22 | ResMHExistingZonalDHP_v1_1.xlsm | 0.8 | 0.79 | 1.1 | Yes | 53.1 | 1.17 |  | 17 | Standard | No | Per Unit | No
RHVHS13000 | Heating Zone 3 | Cooling Zone 3 | Residential | HVAC | HVAC System | Ductless Heat Pumps | Manufactured Home - Existing | Single or Multiple Head Ductless or Ducted Mini-Split or Combo |  | Electric Zonal | 1243.79 | 800 | 1117.08 | Ductless Heat Pumps Manufactured Home - Existing Single or Multiple Head Ductless or Ducted Mini-Split or Combo Electric Zonal |  | New or Existing | Manufactured Home |  | 4310.28 | 15 | 2023-10-01 |  | per Unit |  |  |  |  | Electric Zonal | RTF Approved | 2022-04-18 | ResMHExistingZonalDHP_v6_0 | 0.27315 | 0.16 | 0.35 | No | 262.34 | 0.77133 |  | 17 | Standard | No | Per Unit | No
RHVHS13000 | Heating Zone 3 | Cooling Zone 3 | Residential | HVAC | HVAC System | Ductless Heat Pumps | Manufactured Home - Existing | Single or Multiple Head Ductless or Ducted Mini-Split or Combo |  | Electric Zonal | 1202.34 | 800 | 1117.08 | Ductless Heat Pumps Manufactured Home - Existing Single or Multiple Head Ductless or Ducted Mini-Split or Combo Electric Zonal |  | New or Existing | Manufactured Home |  | 4024.37 | 15 | 2022-04-01 | 2023-09-30 | [5 empty] | Electric Zonal | RTF Approved | 2015-09-22 | ResMHExistingZonalDHP_v1_1.xlsm | 0.27 | 0.27 | 0.49 | No | 244.07 | 0 |  | 17 | Standard | No | Per Unit | No
RHVHS13000 | Heating Zone 3 | Cooling Zone 3 | Residential | HVAC | HVAC System | Ductless Heat Pumps | Manufactured Home - Existing | Single or Multiple Head Ductless or Ducted Mini-Split or Combo |  | Electric Zonal | 2065.64 | 800 | 1917.12 | Ductless Heat Pumps Manufactured Home - Existing Single or Multiple Head Ductless or Ducted Mini-Split or Combo Electric Zonal |  | New or Existing | Manufactured Home |  | 2812 | 15 | 2017-10-01 | 2022-03-31 | [5 empty] | Electric Zonal | RTF Approved | 2015-09-22 | ResMHExistingZonalDHP_v1_1.xlsm | 0.46 | 0.46 | 1.1 | Yes | 49 | 0.98 |  | 17 | Standard | No | Per Unit | No
RHVHS13001 | Heating Zone 1 | Cooling Zone 3 | Residential | HVAC | HVAC System | Ductless Heat Pumps | Manufactured Home - Existing | Single or Multiple Head Ductless or Ducted Mini-Split or Combo |  | Electric Zonal | 2166.98 | 800 | 1945.19 | Ductless Heat Pumps Manufactured Home - Existing Single or Multiple Head Ductless or Ducted Mini-Split or Combo Electric Zonal |  | New or Existing | Manufactured Home |  | 4024.37 | 15 | 2023-10-01 |  | per Unit |  |  |  |  | Electric Zonal | RTF Approved | 2022-04-18 | ResMHExistingZonalDHP_v6_0 | 0.67779 | 0.31 | 0.35 | No | 162.2 | 1.3433 |  | 17 | Standard | No | Per Unit | No
RHVHS13001 | Heating Zone 1 | Cooling Zone 3 | Residential | HVAC | HVAC System | Ductless Heat Pumps | Manufactured Home - Existing | Single or Multiple Head Ductless or Ducted Mini-Split or Combo |  | Electric Zonal | 2094.68 | 800 | 1945.19 | Ductless Heat Pumps Manufactured Home - Existing Single or Multiple Head Ductless or Ducted Mini-Split or Combo Electric Zonal |  | New or Existing | Manufactured Home |  | 4024.37 | 15 | 2022-04-01 | 2023-09-30 | [5 empty] | Electric Zonal | RTF Approved | 2015-09-22 | ResMHExistingZonalDHP_v1_1.xlsm | 0.68 | 0.67 | 0.7 | No | 123.24 | 0.01 |  | 17 | Standard | No | Per Unit | No
RHVHS13001 | Heating Zone 1 | Cooling Zone 3 | Residential | HVAC | HVAC System | Ductless Heat Pumps | Manufactured Home - Existing | Single or Multiple Head Ductless or Ducted Mini-Split or Combo |  | Electric Zonal | 2828.84 | 800 | 2625.44 | Ductless Heat Pumps Manufactured Home - Existing Single or Multiple Head Ductless or Ducted Mini-Split or Combo Electric Zonal |  | New or Existing | Manufactured Home |  | 3191 | 15 | 2017-10-01 | 2022-03-31 | [5 empty] | Electric Zonal | RTF Approved | 2015-09-22 | ResMHExistingZonalDHP_v1_1.xlsm | 0.87 | 0.86 | 1.2 | Yes | 33.9 | 1.34 |  | 17 | Standard | No | Per Unit | No
RHVHS13002 | Heating Zone 2 | Cooling Zone 3 | Residential | HVAC | HVAC System | Ductless Heat Pumps | Manufactured Home - Existing | Single or Multiple Head Ductless or Ducted Mini-Split or Combo |  | Electric Zonal | 1272.81 | 800 | 1143.14 | Ductless Heat Pumps Manufactured Home - Existing Single or Multiple Head Ductless or Ducted Mini-Split or Combo Electric Zonal |  | New or Existing | Manufactured Home |  | 4024.37 | 15 | 2023-10-01 |  | per Unit |  |  |  |  | Electric Zonal | RTF Approved | 2022-04-18 | ResMHExistingZonalDHP_v6_0 | 0.31646 | 0.18 | 0.27 | No | 285.25 | 0.78933 |  | 17 | Standard | No | Per Unit | No
RHVHS13002 | Heating Zone 2 | Cooling Zone 3 | Residential | HVAC | HVAC System | Ductless Heat Pumps | Manufactured Home - Existing | Single or Multiple Head Ductless or Ducted Mini-Split or Combo |  | Electric Zonal | 1230.66 | 800 | 1143.14 | Ductless Heat Pumps Manufactured Home - Existing Single or Multiple Head Ductless or Ducted Mini-Split or Combo Electric Zonal |  | New or Existing | Manufactured Home |  | 4024.37 | 15 | 2022-04-01 | 2023-09-30 | [5 empty] | Electric Zonal | RTF Approved | 2015-09-22 | ResMHExistingZonalDHP_v1_1.xlsm | 0.32 | 0.31 | 0.44 | No | 261.24 | 0 |  | 17 | Standard | No | Per Unit | No
RHVHS13002 | Heating Zone 2 | Cooling Zone 3 | Residential | HVAC | HVAC System | Ductless Heat Pumps | Manufactured Home - Existing | Single or Multiple Head Ductless or Ducted Mini-Split or Combo |  | Electric Zonal | 2940.38 | 800 | 2728.95 | Ductless Heat Pumps Manufactured Home - Existing Single or Multiple Head Ductless or Ducted Mini-Split or Combo Electric Zonal |  | New or Existing | Manufactured Home |  | 3010 | 15 | 2017-10-01 | 2022-03-31 | [5 empty] | Electric Zonal | RTF Approved | 2015-09-22 | ResMHExistingZonalDHP_v1_1.xlsm | 0.8 | 0.79 | 1.3 | Yes | 32.5 | 1.4 |  | 17 | Standard | No | Per Unit | No
RHVHS13003 | Heating Zone 2 | Cooling Zone 2 | Residential | HVAC | HVAC System | Ductless Heat Pumps | Manufactured Home - Existing | Single or Multiple Head Ductless or Ducted Mini-Split or Combo |  | Electric Zonal | 1010.92 | 800 | 907.72 | Ductless Heat Pumps Manufactured Home - Existing Single or Multiple Head Ductless or Ducted Mini-Split or Combo Electric Zonal |  | New or Existing | Manufactured Home |  | 3802.03 | 15 | 2023-10-01 |  | per Unit |  |  |  |  | Electric Zonal | RTF Approved | 2022-04-18 | ResMHExistingZonalDHP_v6_0 | 0.31513 | 0.15 | 0.25 | No | 340.37 | 0.62667 |  | 17 | Standard | No | Per Unit | No
RHVHS13003 | Heating Zone 2 | Cooling Zone 2 | Residential | HVAC | HVAC System | Ductless Heat Pumps | Manufactured Home - Existing | Single or Multiple Head Ductless or Ducted Mini-Split or Combo |  | Electric Zonal | 978.29 | 800 | 907.72 | Ductless Heat Pumps Manufactured Home - Existing Single or Multiple Head Ductless or Ducted Mini-Split or Combo Electric Zonal |  | New or Existing | Manufactured Home |  | 3802.03 | 15 | 2022-04-01 | 2023-09-30 | [5 empty] | Electric Zonal | RTF Approved | 2015-09-22 | ResMHExistingZonalDHP_v1_1.xlsm | 0.32 | 0.31 | 0.42 | No | 305.57 | 0 |  | 17 | Standard | No | Per Unit | No
RHVHS13003 | Heating Zone 2 | Cooling Zone 2 | Residential | HVAC | HVAC System | Ductless Heat Pumps | Manufactured Home - Existing | Single or Multiple Head Ductless or Ducted Mini-Split or Combo |  | Electric Zonal | 2622.78 | 800 | 2433.95 | Ductless Heat Pumps Manufactured Home - Existing Single or Multiple Head Ductless or Ducted Mini-Split or Combo Electric Zonal |  | New or Existing | Manufactured Home |  | 3179 | 15 | 2017-10-01 | 2022-03-31 | [5 empty] | Electric Zonal | RTF Approved | 2015-09-22 | ResMHExistingZonalDHP_v1_1.xlsm | 0.8 | 0.79 | 1.2 | Yes | 41.8 | 1.25 |  | 17 | Standard | No | Per Unit | No
RHVHS13004 | Heating Zone 1 | Cooling Zone 2 | Residential | HVAC | HVAC System | Ductless Heat Pumps | Manufactured Home - Existing | Single or Multiple Head Ductless or Ducted Mini-Split or Combo |  | Electric Zonal | 1905.09 | 800 | 1709.77 | Ductless Heat Pumps Manufactured Home - Existing Single or Multiple Head Ductless or Ducted Mini-Split or Combo Electric Zonal |  | New or Existing | Manufactured Home |  | 3802.03 | 15 | 2023-10-01 |  | per Unit |  |  |  |  | Electric Zonal | RTF Approved | 2022-04-18 | ResMHExistingZonalDHP_v6_0 | 0.67647 | 0.28 | 0.33 | No | 174.53 | 1.1813 |  | 17 | Standard | No | Per Unit | No
RHVHS13004 | Heating Zone 1 | Cooling Zone 2 | Residential | HVAC | HVAC System | Ductless Heat Pumps | Manufactured Home - Existing | Single or Multiple Head Ductless or Ducted Mini-Split or Combo |  | Electric Zonal | 1842.31 | 800 | 1709.77 | Ductless Heat Pumps Manufactured Home - Existing Single or Multiple Head Ductless or Ducted Mini-Split or Combo Electric Zonal |  | New or Existing | Manufactured Home |  | 3802.03 | 15 | 2022-04-01 | 2023-09-30 | [5 empty] | Electric Zonal | RTF Approved | 2015-09-22 | ResMHExistingZonalDHP_v1_1.xlsm | 0.68 | 0.67 | 0.7 | No | 127.88 | 0.01 |  | 17 | Standard | No | Per Unit | No
RHVHS13004 | Heating Zone 1 | Cooling Zone 2 | Residential | HVAC | HVAC System | Ductless Heat Pumps | Manufactured Home - Existing | Single or Multiple Head Ductless or Ducted Mini-Split or Combo |  | Electric Zonal | 2511.25 | 800 | 2330.44 | Ductless Heat Pumps Manufactured Home - Existing Single or Multiple Head Ductless or Ducted Mini-Split or Combo Electric Zonal |  | New or Existing | Manufactured Home |  | 3359 | 15 | 2017-10-01 | 2022-03-31 | [5 empty] | Electric Zonal | RTF Approved | 2015-09-22 | ResMHExistingZonalDHP_v1_1.xlsm | 0.87 | 0.86 | 1.1 | Yes | 43.8 | 1.19 |  | 17 | Standard | No | Per Unit | No
RHVHS13005 | Heating Zone 3 | Cooling Zone 2 | Residential | HVAC | HVAC System | Ductless Heat Pumps | Manufactured Home - Existing | Single or Multiple Head Ductless or Ducted Mini-Split or Combo |  | Electric Zonal | 981.9 | 800 | 881.66 | Ductless Heat Pumps Manufactured Home - Existing Single or Multiple Head Ductless or Ducted Mini-Split or Combo Electric Zonal |  | New or Existing | Manufactured Home |  | 4073.9 | 15 | 2023-10-01 |  | per Unit |  |  |  |  | Electric Zonal | RTF Approved | 2022-04-18 | ResMHExistingZonalDHP_v6_0 | 0.27182 | 0.13 | 0.33 | No | 312.98 | 0.60867 |  | 17 | Standard | No | Per Unit | No
RHVHS13005 | Heating Zone 3 | Cooling Zone 2 | Residential | HVAC | HVAC System | Ductless Heat Pumps | Manufactured Home - Existing | Single or Multiple Head Ductless or Ducted Mini-Split or Combo |  | Electric Zonal | 949.97 | 800 | 881.66 | Ductless Heat Pumps Manufactured Home - Existing Single or Multiple Head Ductless or Ducted Mini-Split or Combo Electric Zonal |  | New or Existing | Manufactured Home |  | 3802.03 | 15 | 2022-04-01 | 2023-09-30 | [5 empty] | Electric Zonal | RTF Approved | 2015-09-22 | ResMHExistingZonalDHP_v1_1.xlsm | 0.27 | 0.27 | 0.48 | No | 285.17 | 0 |  | 17 | Standard | No | Per Unit | No
RHVHS13005 | Heating Zone 3 | Cooling Zone 2 | Residential | HVAC | HVAC System | Ductless Heat Pumps | Manufactured Home - Existing | Single or Multiple Head Ductless or Ducted Mini-Split or Combo |  | Electric Zonal | 1748.05 | 800 | 1622.12 | Ductless Heat Pumps Manufactured Home - Existing Single or Multiple Head Ductless or Ducted Mini-Split or Combo Electric Zonal |  | New or Existing | Manufactured Home |  | 2981 | 15 | 2017-10-01 | 2022-03-31 | [5 empty] | Electric Zonal | RTF Approved | 2015-09-22 | ResMHExistingZonalDHP_v1_1.xlsm | 0.46 | 0.46 | 1 | Yes | 65.8 | 0.83 |  | 17 | Standard | No | Per Unit | No
RHVHS13015 | Heating Zone 2 | All Cooling Zones | Residential | HVAC | HVAC System | Ductless Heat Pumps | Single Family - Existing | Single or Multiple Head Ductless or Ducted Mini-Split or Combo |  | Electric Forced Air Furnace | 2862.49 | 800 | 2570.29 | Ductless Heat Pumps Single Family - Existing Single or Multiple Head Ductless or Ducted Mini-Split or Combo Electric Forced Air Furnace |  | Existing | Single Family |  | 4039.18 | 15 | 2023-10-01 |  | per Unit |  |  |  |  | Electric Forced Air Furnace | RTF Approved | 2022-04-18 | ResDHPonFAF_v4_0 | 0.90377 | 0.41 | 0.52 | No | 104.48 | 1.7747 |  | 17 | Standard | No | Per Unit | No
RHVHS13015 | Heating Zone 2 | All Cooling Zones | Residential | HVAC | HVAC System | Ductless Heat Pumps | Single Family - Existing | Single or Multiple Head Ductless or Ducted Mini-Split or Combo |  | Electric Forced Air Furnace | 2769.96 | 800 | 2570.29 | Ductless Heat Pumps Single Family - Existing Single or Multiple Head Ductless or Ducted Mini-Split or Combo Electric Forced Air Furnace |  | Existing | Single Family |  | 4039.18 | 15 | 2019-10-01 | 2023-09-30 | [5 empty] | Electric Forced Air Furnace | RTF Approved | 2018-09-19 | ResDHPonFAF_v2_1.xlsm | 0.88 | 0.88 | 1.04 | Yes | 56.6 | 1.32 |  | 17 | Standard | No | Per Unit | No
RHVHS13016 | Heating Zone 1 | All Cooling Zones | Residential | HVAC | HVAC System | Ductless Heat Pumps | Single Family - Existing | Single or Multiple Head Ductless or Ducted Mini-Split or Combo |  | Electric Forced Air Furnace | 2841.6 | 800 | 2550.28 | Ductless Heat Pumps Single Family - Existing Single or Multiple Head Ductless or Ducted Mini-Split or Combo Electric Forced Air Furnace |  | Existing | Single Family |  | 4039.18 | 15 | 2023-10-01 |  | per Unit |  |  |  |  | Electric Forced Air Furnace | RTF Approved | 2022-04-18 | ResDHPonFAF_v4_0 | 1.028 | 0.42 | 0.69 | No | 78.06 | 1.762 |  | 17 | Standard | No | Per Unit | No
RHVHS13016 | Heating Zone 1 | All Cooling Zones | Residential | HVAC | HVAC System | Ductless Heat Pumps | Single Family - Existing | Single or Multiple Head Ductless or Ducted Mini-Split or Combo |  | Electric Forced Air Furnace | 2747.89 | 800 | 2550.28 | Ductless Heat Pumps Single Family - Existing Single or Multiple Head Ductless or Ducted Mini-Split or Combo Electric Forced Air Furnace |  | Existing | Single Family |  | 4039.18 | 15 | 2019-10-01 | 2023-09-30 | [5 empty] | Electric Forced Air Furnace | RTF Approved | 2018-09-19 | ResDHPonFAF_v2_1.xlsm | 1 | 1 | 1.25 | Yes | 23.06 | 1.31 |  | 17 | Standard | No | Per Unit | No
RHVHS13017 | Heating Zone 3 | All Cooling Zones | Residential | HVAC | HVAC System | Ductless Heat Pumps | Single Family - Existing | Single or Multiple Head Ductless or Ducted Mini-Split or Combo |  | Electric Forced Air Furnace | 2832.1124 | 800 | 2543 | Ductless Heat Pumps Single Family - Existing Single or Multiple Head Ductless or Ducted Mini-Split or Combo Electric Forced Air Furnace |  | Existing | Single Family |  | 3895.16 | 15 | 2023-10-01 |  | per Unit |  |  |  |  | Electric Forced Air Furnace | BPA Qualified |  |  | 0.36391 | 0.37944 | 0.18365 | No | 120.2283 | 1.7559 |  | 17 | Standard | No | Per Unit | No
RHVHS13017 | Heating Zone 3 | All Cooling Zones | Residential | HVAC | HVAC System | Ductless Heat Pumps | Single Family - Existing | Single or Multiple Head Ductless or Ducted Mini-Split or Combo |  | Electric Forced Air Furnace | 2739.88 | 800 | 2543 | Ductless Heat Pumps Single Family - Existing Single or Multiple Head Ductless or Ducted Mini-Split or Combo Electric Forced Air Furnace |  | Existing | Single Family |  | 3895.16 | 15 | 2019-10-01 | 2023-09-30 | [5 empty] | Electric Forced Air Furnace | BPA Qualified |  |  | 0.77 | 0.77 | 0.98 | No | 63.88 | 1.3 |  | 17 | Standard | No | Per Unit | No
RHVHS13021 | Heating Zone 3 | Cooling Zone 3 | Residential | HVAC | HVAC System | Ductless Heat Pumps | Single Family - Existing | Single or Multiple Head Ductless or Ducted Mini-Split or Combo |  | Electric Zonal | 1243.79 | 800 | 1117.08 | Ductless Heat Pumps Single Family - Existing Single or Multiple Head Ductless or Ducted Mini-Split or Combo Electric Zonal |  | Existing | Single Family |  | 4310.28 | 15 | 2023-10-01 |  | per Unit |  |  |  |  | Electric Zonal | RTF Approved | 2023-01-31 | ResSF&MHExistingHVAC_v7_1 | 0.27315 | 0.16 | 0.35 | No | 262.34 | 0.77133 |  | 17 | Standard | No | Per Unit | No
RHVHS13021 | Heating Zone 3 | Cooling Zone 3 | Residential | HVAC | HVAC System | Ductless Heat Pumps | Single Family - Existing | Single or Multiple Head Ductless or Ducted Mini-Split or Combo |  | Electric Zonal | 1202.34 | 800 | 1117.08 | Ductless Heat Pumps Single Family - Existing Single or Multiple Head Ductless or Ducted Mini-Split or Combo Electric Zonal |  | Existing | Single Family |  | 4024.37 | 15 | 2022-04-01 | 2023-09-30 | [5 empty] | Electric Zonal | RTF Approved | 2015-05-12 | ResSFExistingHVAC_v3_2.xlsm | 0.27 | 0.27 | 0.49 | No | 244.07 | 0 |  | 17 | Standard | No | Per Unit | No
RHVHS13021 | Heating Zone 3 | Cooling Zone 3 | Residential | HVAC | HVAC System | Ductless Heat Pumps | Single Family - Existing | Single or Multiple Head Ductless or Ducted Mini-Split or Combo |  | Electric Zonal | 2111.06 | 800 | 1960.15 | Ductless Heat Pumps Single Family - Existing Single or Multiple Head Ductless or Ducted Mini-Split or Combo Electric Zonal |  | Existing | Single Family |  | 2812 | 15 | 2019-10-01 | 2022-03-31 | [5 empty] | Electric Zonal | RTF Approved | 2015-05-12 | ResSFExistingHVAC_v3_2.xlsm | 0.47 | 0.47 | 1.3 | Yes | 22.1 | 1 |  | 17 | Standard | No | Per Unit | No
RHVHS13022 | Heating Zone 1 | Cooling Zone 3 | Residential | HVAC | HVAC System | Ductless Heat Pumps | Single Family - Existing | Single or Multiple Head Ductless or Ducted Mini-Split or Combo |  | Electric Zonal | 2166.98 | 800 | 1945.19 | Ductless Heat Pumps Single Family - Existing Single or Multiple Head Ductless or Ducted Mini-Split or Combo Electric Zonal |  | Existing | Single Family |  | 4024.37 | 15 | 2023-10-01 |  | per Unit |  |  |  |  | Electric Zonal | RTF Approved | 2023-01-31 | ResSF&MHExistingHVAC_v7_1 | 0.67779 | 0.31 | 0.35 | No | 162.2 | 1.3433 |  | 17 | Standard | No | Per Unit | No
RHVHS13022 | Heating Zone 1 | Cooling Zone 3 | Residential | HVAC | HVAC System | Ductless Heat Pumps | Single Family - Existing | Single or Multiple Head Ductless or Ducted Mini-Split or Combo |  | Electric Zonal | 2094.68 | 800 | 1945.19 | Ductless Heat Pumps Single Family - Existing Single or Multiple Head Ductless or Ducted Mini-Split or Combo Electric Zonal |  | Existing | Single Family |  | 4024.37 | 15 | 2022-04-01 | 2023-09-30 | [5 empty] | Electric Zonal | RTF Approved | 2015-05-12 | ResSFExistingHVAC_v3_2.xlsm | 0.68 | 0.67 | 0.7 | No | 123.24 | 0.01 |  | 17 | Standard | No | Per Unit | No
RHVHS13022 | Heating Zone 1 | Cooling Zone 3 | Residential | HVAC | HVAC System | Ductless Heat Pumps | Single Family - Existing | Single or Multiple Head Ductless or Ducted Mini-Split or Combo |  | Electric Zonal | 2629.08 | 800 | 2440.52 | Ductless Heat Pumps Single Family - Existing Single or Multiple Head Ductless or Ducted Mini-Split or Combo Electric Zonal |  | Existing | Single Family |  | 3191 | 15 | 2019-10-01 | 2022-03-31 | [5 empty] | Electric Zonal | RTF Approved | 2015-05-12 | ResSFExistingHVAC_v3_2.xlsm | 0.8 | 0.79 | 1.2 | Yes | 37.2 | 1.25 |  | 17 | Standard | No | Per Unit | No
RHVHS13023 | Heating Zone 2 | Cooling Zone 3 | Residential | HVAC | HVAC System | Ductless Heat Pumps | Single Family - Existing | Single or Multiple Head Ductless or Ducted Mini-Split or Combo |  | Electric Zonal | 1272.81 | 800 | 1143.14 | Ductless Heat Pumps Single Family - Existing Single or Multiple Head Ductless or Ducted Mini-Split or Combo Electric Zonal |  | Existing | Single Family |  | 4024.37 | 15 | 2023-10-01 |  | per Unit |  |  |  |  | Electric Zonal | RTF Approved | 2023-01-31 | ResSF&MHExistingHVAC_v7_1 | 0.31646 | 0.18 | 0.27 | No | 285.25 | 0.78933 |  | 17 | Standard | No | Per Unit | No
RHVHS13023 | Heating Zone 2 | Cooling Zone 3 | Residential | HVAC | HVAC System | Ductless Heat Pumps | Single Family - Existing | Single or Multiple Head Ductless or Ducted Mini-Split or Combo |  | Electric Zonal | 1230.66 | 800 | 1143.14 | Ductless Heat Pumps Single Family - Existing Single or Multiple Head Ductless or Ducted Mini-Split or Combo Electric Zonal |  | Existing | Single Family |  | 4024.37 | 15 | 2022-04-01 | 2023-09-30 | [5 empty] | Electric Zonal | RTF Approved | 2015-05-12 | ResSFExistingHVAC_v3_2.xlsm | 0.32 | 0.31 | 0.44 | No | 261.24 | 0 |  | 17 | Standard | No | Per Unit | No
RHVHS13023 | Heating Zone 2 | Cooling Zone 3 | Residential | HVAC | HVAC System | Ductless Heat Pumps | Single Family - Existing | Single or Multiple Head Ductless or Ducted Mini-Split or Combo |  | Electric Zonal | 2750.89 | 800 | 2553.48 | Ductless Heat Pumps Single Family - Existing Single or Multiple Head Ductless or Ducted Mini-Split or Combo Electric Zonal |  | Existing | Single Family |  | 3010 | 15 | 2019-10-01 | 2022-03-31 | [5 empty] | Electric Zonal | RTF Approved | 2015-05-12 | ResSFExistingHVAC_v3_2.xlsm | 0.73 | 0.73 | 1.2 | Yes | 35.6 | 1.31 |  | 17 | Standard | No | Per Unit | No
RHVHS13024 | Heating Zone 3 | Cooling Zone 2 | Residential | HVAC | HVAC System | Ductless Heat Pumps | Single Family - Existing | Single or Multiple Head Ductless or Ducted Mini-Split or Combo |  | Electric Zonal | 981.9 | 800 | 881.66 | Ductless Heat Pumps Single Family - Existing Single or Multiple Head Ductless or Ducted Mini-Split or Combo Electric Zonal |  | Existing | Single Family |  | 4073.9 | 15 | 2023-10-01 |  | per Unit |  |  |  |  | Electric Zonal | RTF Approved | 2023-01-31 | ResSF&MHExistingHVAC_v7_1 | 0.27182 | 0.13 | 0.33 | No | 312.98 | 0.60867 |  | 17 | Standard | No | Per Unit | No
RHVHS13024 | Heating Zone 3 | Cooling Zone 2 | Residential | HVAC | HVAC System | Ductless Heat Pumps | Single Family - Existing | Single or Multiple Head Ductless or Ducted Mini-Split or Combo |  | Electric Zonal | 949.97 | 800 | 881.66 | Ductless Heat Pumps Single Family - Existing Single or Multiple Head Ductless or Ducted Mini-Split or Combo Electric Zonal |  | Existing | Single Family |  | 3802.03 | 15 | 2022-04-01 | 2023-09-30 | [5 empty] | Electric Zonal | RTF Approved | 2015-05-12 | ResSFExistingHVAC_v3_2.xlsm | 0.27 | 0.27 | 0.48 | No | 285.17 | 0 |  | 17 | Standard | No | Per Unit | No
RHVHS13024 | Heating Zone 3 | Cooling Zone 2 | Residential | HVAC | HVAC System | Ductless Heat Pumps | Single Family - Existing | Single or Multiple Head Ductless or Ducted Mini-Split or Combo |  | Electric Zonal | 1795.15 | 800 | 1665.39 | Ductless Heat Pumps Single Family - Existing Single or Multiple Head Ductless or Ducted Mini-Split or Combo Electric Zonal |  | Existing | Single Family |  | 2981 | 15 | 2019-10-01 | 2022-03-31 | [5 empty] | Electric Zonal | RTF Approved | 2015-05-12 | ResSFExistingHVAC_v3_2.xlsm | 0.47 | 0.47 | 1.2 | Yes | 33.8 | 0.85 |  | 17 | Standard | No | Per Unit | No
RHVHS13025 | Heating Zone 1 | Cooling Zone 2 | Residential | HVAC | HVAC System | Ductless Heat Pumps | Single Family - Existing | Single or Multiple Head Ductless or Ducted Mini-Split or Combo |  | Electric Zonal | 1905.09 | 800 | 1709.77 | Ductless Heat Pumps Single Family - Existing Single or Multiple Head Ductless or Ducted Mini-Split or Combo Electric Zonal |  | Existing | Single Family |  | 3802.03 | 15 | 2023-10-01 |  | per Unit |  |  |  |  | Electric Zonal | RTF Approved | 2023-01-31 | ResSF&MHExistingHVAC_v7_1 | 0.67647 | 0.28 | 0.33 | No | 174.53 | 1.1813 |  | 17 | Standard | No | Per Unit | No
RHVHS13025 | Heating Zone 1 | Cooling Zone 2 | Residential | HVAC | HVAC System | Ductless Heat Pumps | Single Family - Existing | Single or Multiple Head Ductless or Ducted Mini-Split or Combo |  | Electric Zonal | 1842.31 | 800 | 1709.77 | Ductless Heat Pumps Single Family - Existing Single or Multiple Head Ductless or Ducted Mini-Split or Combo Electric Zonal |  | Existing | Single Family |  | 3802.03 | 15 | 2022-04-01 | 2023-09-30 | [5 empty] | Electric Zonal | RTF Approved | 2015-05-12 | ResSFExistingHVAC_v3_2.xlsm | 0.68 | 0.67 | 0.7 | No | 127.88 | 0.01 |  | 17 | Standard | No | Per Unit | No
RHVHS13025 | Heating Zone 1 | Cooling Zone 2 | Residential | HVAC | HVAC System | Ductless Heat Pumps | Single Family - Existing | Single or Multiple Head Ductless or Ducted Mini-Split or Combo |  | Electric Zonal | 2313.17 | 800 | 2145.76 | Ductless Heat Pumps Single Family - Existing Single or Multiple Head Ductless or Ducted Mini-Split or Combo Electric Zonal |  | Existing | Single Family |  | 3359 | 15 | 2019-10-01 | 2022-03-31 | [5 empty] | Electric Zonal | RTF Approved | 2015-05-12 | ResSFExistingHVAC_v3_2.xlsm | 0.8 | 0.79 | 1.1 | Yes | 48.3 | 1.1 |  | 17 | Standard | No | Per Unit | No
RHVHS13026 | Heating Zone 2 | Cooling Zone 2 | Residential | HVAC | HVAC System | Ductless Heat Pumps | Single Family - Existing | Single or Multiple Head Ductless or Ducted Mini-Split or Combo |  | Electric Zonal | 1010.92 | 800 | 907.72 | Ductless Heat Pumps Single Family - Existing Single or Multiple Head Ductless or Ducted Mini-Split or Combo Electric Zonal |  | Existing | Single Family |  | 3802.03 | 15 | 2023-10-01 |  | per Unit |  |  |  |  | Electric Zonal | RTF Approved | 2023-01-31 | ResSF&MHExistingHVAC_v7_1 | 0.31513 | 0.15 | 0.25 | No | 340.37 | 0.62667 |  | 17 | Standard | No | Per Unit | No
RHVHS13026 | Heating Zone 2 | Cooling Zone 2 | Residential | HVAC | HVAC System | Ductless Heat Pumps | Single Family - Existing | Single or Multiple Head Ductless or Ducted Mini-Split or Combo |  | Electric Zonal | 978.29 | 800 | 907.72 | Ductless Heat Pumps Single Family - Existing Single or Multiple Head Ductless or Ducted Mini-Split or Combo Electric Zonal |  | Existing | Single Family |  | 3802.03 | 15 | 2022-04-01 | 2023-09-30 | [5 empty] | Electric Zonal | RTF Approved | 2015-05-12 | ResSFExistingHVAC_v3_2.xlsm | 0.32 | 0.31 | 0.42 | No | 305.57 | 0 |  | 17 | Standard | No | Per Unit | No
RHVHS13026 | Heating Zone 2 | Cooling Zone 2 | Residential | HVAC | HVAC System | Ductless Heat Pumps | Single Family - Existing | Single or Multiple Head Ductless or Ducted Mini-Split or Combo |  | Electric Zonal | 2434.98 | 800 | 2258.72 | Ductless Heat Pumps Single Family - Existing Single or Multiple Head Ductless or Ducted Mini-Split or Combo Electric Zonal |  | Existing | Single Family |  | 3179 | 15 | 2019-10-01 | 2022-03-31 | [5 empty] | Electric Zonal | RTF Approved | 2015-05-12 | ResSFExistingHVAC_v3_2.xlsm | 0.73 | 0.73 | 1.1 | Yes | 46 | 1.16 |  | 17 | Standard | No | Per Unit | No
RHVHS13027 | Heating Zone 2 | Cooling Zone 1 | Residential | HVAC | HVAC System | Ductless Heat Pumps | Single Family - Existing | Single or Multiple Head Ductless or Ducted Mini-Split or Combo |  | Electric Zonal | 982.85 | 800 | 882.48 | Ductless Heat Pumps Single Family - Existing Single or Multiple Head Ductless or Ducted Mini-Split or Combo Electric Zonal |  | Existing | Single Family |  | 3644.31 | 15 | 2023-10-01 |  | per Unit |  |  |  |  | Electric Zonal | RTF Approved | 2023-01-31 | ResSF&MHExistingHVAC_v7_1 | 0.31499 | 0.14 | 0.26 | No | 333 | 0.60933 |  | 17 | Standard | No | Per Unit | No
RHVHS13027 | Heating Zone 2 | Cooling Zone 1 | Residential | HVAC | HVAC System | Ductless Heat Pumps | Single Family - Existing | Single or Multiple Head Ductless or Ducted Mini-Split or Combo |  | Electric Zonal | 951.24 | 800 | 882.48 | Ductless Heat Pumps Single Family - Existing Single or Multiple Head Ductless or Ducted Mini-Split or Combo Electric Zonal |  | Existing | Single Family |  | 3644.31 | 15 | 2022-04-01 | 2023-09-30 | [5 empty] | Electric Zonal | RTF Approved | 2015-05-12 | ResSFExistingHVAC_v3_2.xlsm | 0.31 | 0.31 | 0.44 | No | 296.37 | 0 |  | 17 | Standard | No | Per Unit | No
RHVHS13027 | Heating Zone 2 | Cooling Zone 1 | Residential | HVAC | HVAC System | Ductless Heat Pumps | Single Family - Existing | Single or Multiple Head Ductless or Ducted Mini-Split or Combo |  | Electric Zonal | 2274.9 | 800 | 2109.36 | Ductless Heat Pumps Single Family - Existing Single or Multiple Head Ductless or Ducted Mini-Split or Combo Electric Zonal |  | Existing | Single Family |  | 3356 | 15 | 2019-10-01 | 2022-03-31 | [5 empty] | Electric Zonal | RTF Approved | 2015-05-12 | ResSFExistingHVAC_v3_2.xlsm | 0.73 | 0.73 | 1 | Yes | 58.6 | 1.08 |  | 17 | Standard | No | Per Unit | No
RHVHS13028 | Heating Zone 1 | Cooling Zone 1 | Residential | HVAC | HVAC System | Ductless Heat Pumps | Single Family - Existing | Single or Multiple Head Ductless or Ducted Mini-Split or Combo |  | Electric Zonal | 1877.02 | 800 | 1684.54 | Ductless Heat Pumps Single Family - Existing Single or Multiple Head Ductless or Ducted Mini-Split or Combo Electric Zonal |  | Existing | Single Family |  | 3644.31 | 15 | 2023-10-01 |  | per Unit |  |  |  |  | Electric Zonal | RTF Approved | 2023-01-31 | ResSF&MHExistingHVAC_v7_1 | 0.67632 | 0.28 | 0.34 | No | 168.19 | 1.164 |  | 17 | Standard | No | Per Unit | No
RHVHS13028 | Heating Zone 1 | Cooling Zone 1 | Residential | HVAC | HVAC System | Ductless Heat Pumps | Single Family - Existing | Single or Multiple Head Ductless or Ducted Mini-Split or Combo |  | Electric Zonal | 1815.26 | 800 | 1684.54 | Ductless Heat Pumps Single Family - Existing Single or Multiple Head Ductless or Ducted Mini-Split or Combo Electric Zonal |  | Existing | Single Family |  | 3644.31 | 15 | 2022-04-01 | 2023-09-30 | [5 empty] | Electric Zonal | RTF Approved | 2015-05-12 | ResSFExistingHVAC_v3_2.xlsm | 0.68 | 0.67 | 0.72 | No | 120.41 | 0.01 |  | 17 | Standard | No | Per Unit | No
RHVHS13028 | Heating Zone 1 | Cooling Zone 1 | Residential | HVAC | HVAC System | Ductless Heat Pumps | Single Family - Existing | Single or Multiple Head Ductless or Ducted Mini-Split or Combo |  | Electric Zonal | 2153.09 | 800 | 1996.4 | Ductless Heat Pumps Single Family - Existing Single or Multiple Head Ductless or Ducted Mini-Split or Combo Electric Zonal |  | Existing | Single Family |  | 3536 | 15 | 2019-10-01 | 2022-03-31 | [5 empty] | Electric Zonal | RTF Approved | 2015-05-12 | ResSFExistingHVAC_v3_2.xlsm | 0.8 | 0.79 | 1 | Yes | 61.8 | 1.02 |  | 17 | Standard | No | Per Unit | No
RHVHS13029 | Heating Zone 3 | Cooling Zone 1 | Residential | HVAC | HVAC System | Ductless Heat Pumps | Single Family - Existing | Single or Multiple Head Ductless or Ducted Mini-Split or Combo |  | Electric Zonal | 953.83 | 800 | 856.42 | Ductless Heat Pumps Single Family - Existing Single or Multiple Head Ductless or Ducted Mini-Split or Combo Electric Zonal |  | Existing | Single Family |  | 3906.22 | 15 | 2023-10-01 |  | per Unit |  |  |  |  | Electric Zonal | RTF Approved | 2023-01-31 | ResSF&MHExistingHVAC_v7_1 | 0.27168 | 0.13 | 0.34 | No | 304.58 | 0.59133 |  | 17 | Standard | No | Per Unit | No
RHVHS13029 | Heating Zone 3 | Cooling Zone 1 | Residential | HVAC | HVAC System | Ductless Heat Pumps | Single Family - Existing | Single or Multiple Head Ductless or Ducted Mini-Split or Combo |  | Electric Zonal | 922.92 | 800 | 856.42 | Ductless Heat Pumps Single Family - Existing Single or Multiple Head Ductless or Ducted Mini-Split or Combo Electric Zonal |  | Existing | Single Family |  | 3644.31 | 15 | 2022-04-01 | 2023-09-30 | [5 empty] | Electric Zonal | RTF Approved | 2015-05-12 | ResSFExistingHVAC_v3_2.xlsm | 0.27 | 0.27 | 0.5 | No | 275.09 | 0 |  | 17 | Standard | No | Per Unit | No
RHVHS13029 | Heating Zone 3 | Cooling Zone 1 | Residential | HVAC | HVAC System | Ductless Heat Pumps | Single Family - Existing | Single or Multiple Head Ductless or Ducted Mini-Split or Combo |  | Electric Zonal | 1635.07 | 800 | 1516.03 | Ductless Heat Pumps Single Family - Existing Single or Multiple Head Ductless or Ducted Mini-Split or Combo Electric Zonal |  | Existing | Single Family |  | 3158 | 15 | 2019-10-01 | 2022-03-31 | [5 empty] | Electric Zonal | RTF Approved | 2015-05-12 | ResSFExistingHVAC_v3_2.xlsm | 0.47 | 0.47 | 1.1 | Yes | 50.1 | 0.78 |  | 17 | Standard | No | Per Unit | No
RHVHS13039 | Heating Zone 3 | All Cooling Zones | Residential | HVAC | HVAC System | Variable Speed Heat Pumps with PTCS | Manufactured Home - Existing | PTCS Conversion of Electric FAF to Heat Pump | Baseline: Electric Forced Air Furnace w/ Air Conditioning |  | 6703.13 | 1600 | 6221.71 | Variable Speed Heat Pumps with PTCS Manufactured Home - Existing PTCS Conversion of Electric FAF to Heat Pump Baseline: Electric Forced Air Furnace w/ Air Conditioning |  | Existing | Manufactured Home |  | 9389.67 | 15 | 2019-10-01 | 2022-03-31 |  | SEER/HSPF 14/9.0 |  |  |  | Electric Forced Air Furnace w/ Air Conditioning | RTF Approved | 2015-08-18 | ResMHExistingHVAC_v3.xlsm | 2.21 | 2.19 | 0.93 | No | 73.08 | 3.18 |  | 11 | Standard | Yes | Per Unit | No
RHVHS13039 | Heating Zone 3 | All Cooling Zones | Residential | HVAC | HVAC System | Variable Speed Heat Pumps with PTCS | Manufactured Home - Existing | PTCS Conversion of Electric FAF to Heat Pump | Baseline: Electric Forced Air Furnace w/ Air Conditioning |  | 5521.6 | 1600 | 5133.3 | Variable Speed Heat Pumps with PTCS Manufactured Home - Existing PTCS Conversion of Electric FAF to Heat Pump Baseline: Electric Forced Air Furnace w/ Air Conditioning |  | Existing | Manufactured Home |  | 9389.67 | 15 | 2022-04-01 | 2023-09-30 |  | SEER/HSPF 14/9.0 |  |  |  | Electric Forced Air Furnace w/ Air Conditioning | RTF Approved | 2015-08-18 | ResMHExistingHVAC_v3.xlsm | 2.21 | 2.19 | 0.93 | No | 73.08 | 3.18 |  | 11 | Standard | Yes | Per Unit | No
RHVHS13040 | Heating Zone 1 | All Cooling Zones | Residential | HVAC | HVAC System | Variable Speed Heat Pumps with PTCS | Manufactured Home - Existing | PTCS Conversion of Electric FAF to Heat Pump | Baseline: Electric Forced Air Furnace w/ Air Conditioning |  | 6981.2 | 1600 | 6479.62 | Variable Speed Heat Pumps with PTCS Manufactured Home - Existing PTCS Conversion of Electric FAF to Heat Pump Baseline: Electric Forced Air Furnace w/ Air Conditioning |  | Existing | Manufactured Home |  | 9411.88 | 15 | 2019-10-01 | 2022-03-31 |  | SEER/HSPF 14/9.0 |  |  |  | Electric Forced Air Furnace w/ Air Conditioning | RTF Approved | 2015-08-18 | ResMHExistingHVAC_v3.xlsm | 3.05 | 3.03 | 1.05 | Yes | 55.12 | 3.32 |  | 11 | Standard | Yes | Per Unit | No
RHVHS13040 | Heating Zone 1 | All Cooling Zones | Residential | HVAC | HVAC System | Variable Speed Heat Pumps with PTCS | Manufactured Home - Existing | PTCS Conversion of Electric FAF to Heat Pump | Baseline: Electric Forced Air Furnace w/ Air Conditioning |  | 5740.5 | 1600 | 5332.1 | Variable Speed Heat Pumps with PTCS Manufactured Home - Existing PTCS Conversion of Electric FAF to Heat Pump Baseline: Electric Forced Air Furnace w/ Air Conditioning |  | Existing | Manufactured Home |  | 9411.88 | 15 | 2022-04-01 | 2023-09-30 |  | SEER/HSPF 14/9.0 |  |  |  | Electric Forced Air Furnace w/ Air Conditioning | RTF Approved | 2015-08-18 | ResMHExistingHVAC_v3.xlsm | 3.05 | 3.03 | 1.05 | Yes | 55.12 | 3.32 |  | 11 | Standard | Yes | Per Unit | No
RHVHS13041 | Heating Zone 2 | All Cooling Zones | Residential | HVAC | HVAC System | Variable Speed Heat Pumps with PTCS | Manufactured Home - Existing | PTCS Conversion of Electric FAF to Heat Pump | Baseline: Electric Forced Air Furnace w/ Air Conditioning |  | 7134.98 | 1600 | 6621.29 | Variable Speed Heat Pumps with PTCS Manufactured Home - Existing PTCS Conversion of Electric FAF to Heat Pump Baseline: Electric Forced Air Furnace w/ Air Conditioning |  | Existing | Manufactured Home |  | 9404.1 | 15 | 2019-10-01 | 2022-03-31 |  | SEER/HSPF 14/9.0 |  |  |  | Electric Forced Air Furnace w/ Air Conditioning | RTF Approved | 2015-08-18 | ResMHExistingHVAC_v3.xlsm | 2.44 | 2.42 | 1.01 | Yes | 61.38 | 3.39 |  | 11 | Standard | Yes | Per Unit | No
RHVHS13041 | Heating Zone 2 | All Cooling Zones | Residential | HVAC | HVAC System | Variable Speed Heat Pumps with PTCS | Manufactured Home - Existing | PTCS Conversion of Electric FAF to Heat Pump | Baseline: Electric Forced Air Furnace w/ Air Conditioning |  | 5413.3 | 1600 | 5031.6 | Variable Speed Heat Pumps with PTCS Manufactured Home - Existing PTCS Conversion of Electric FAF to Heat Pump Baseline: Electric Forced Air Furnace w/ Air Conditioning |  | Existing | Manufactured Home |  | 9404.1 | 15 | 2022-04-01 | 2023-09-30 |  | SEER/HSPF 14/9.0 |  |  |  | Electric Forced Air Furnace w/ Air Conditioning | RTF Approved | 2015-08-18 | ResMHExistingHVAC_v3.xlsm | 2.44 | 2.42 | 1.01 | Yes | 61.38 | 3.39 |  | 11 | Standard | Yes | Per Unit | No
RHVHS13042 | Heating Zone 3 | All Cooling Zones | Residential | HVAC | HVAC System | Variable Speed Heat Pumps with PTCS | Manufactured Home - Existing | PTCS Conversion of Electric FAF to Heat Pump | Baseline: Electric Forced Air Furnace w/o Air Conditioning |  | 6407.68 | 1600 | 5946.07 | Variable Speed Heat Pumps with PTCS Manufactured Home - Existing PTCS Conversion of Electric FAF to Heat Pump Baseline: Electric Forced Air Furnace w/o Air Conditioning |  | Existing | Manufactured Home |  | 11309.7 | 15 | 2019-10-01 | 2022-03-31 |  | SEER/HSPF 14/9.0 |  |  |  | Electric Forced Air Furnace w/o Air Conditioning | RTF Approved | 2015-08-18 | ResMHExistingHVAC_v3.xlsm | 2.21 | 2.19 | 0.75 | No | 113.03 | 3.04 |  | 11 | Standard | Yes | Per Unit | No
RHVHS13042 | Heating Zone 3 | All Cooling Zones | Residential | HVAC | HVAC System | Variable Speed Heat Pumps with PTCS | Manufactured Home - Existing | PTCS Conversion of Electric FAF to Heat Pump | Baseline: Electric Forced Air Furnace w/o Air Conditioning |  | 5240.4 | 1600 | 4871.9 | Variable Speed Heat Pumps with PTCS Manufactured Home - Existing PTCS Conversion of Electric FAF to Heat Pump Baseline: Electric Forced Air Furnace w/o Air Conditioning |  | Existing | Manufactured Home |  | 11309.7 | 15 | 2022-04-01 | 2023-09-30 |  | SEER/HSPF 14/9.0 |  |  |  | Electric Forced Air Furnace w/o Air Conditioning | RTF Approved | 2015-08-18 | ResMHExistingHVAC_v3.xlsm | 2.21 | 2.19 | 0.75 | No | 113.03 | 3.04 |  | 11 | Standard | Yes | Per Unit | No
RHVHS13043 | Heating Zone 1 | All Cooling Zones | Residential | HVAC | HVAC System | Variable Speed Heat Pumps with PTCS | Manufactured Home - Existing | PTCS Conversion of Electric FAF to Heat Pump | Baseline: Electric Forced Air Furnace w/o Air Conditioning |  | 6685.75 | 1600 | 6203.98 | Variable Speed Heat Pumps with PTCS Manufactured Home - Existing PTCS Conversion of Electric FAF to Heat Pump Baseline: Electric Forced Air Furnace w/o Air Conditioning |  | Existing | Manufactured Home |  | 11349.1 | 15 | 2019-10-01 | 2022-03-31 |  | SEER/HSPF 14/9.0 |  |  |  | Electric Forced Air Furnace w/o Air Conditioning | RTF Approved | 2015-08-18 | ResMHExistingHVAC_v3.xlsm | 3.05 | 3.03 | 0.88 | No | 85.89 | 3.18 |  | 11 | Standard | Yes | Per Unit | No
RHVHS13043 | Heating Zone 1 | All Cooling Zones | Residential | HVAC | HVAC System | Variable Speed Heat Pumps with PTCS | Manufactured Home - Existing | PTCS Conversion of Electric FAF to Heat Pump | Baseline: Electric Forced Air Furnace w/o Air Conditioning |  | 5520.5 | 1600 | 5127.6 | Variable Speed Heat Pumps with PTCS Manufactured Home - Existing PTCS Conversion of Electric FAF to Heat Pump Baseline: Electric Forced Air Furnace w/o Air Conditioning |  | Existing | Manufactured Home |  | 11349.1 | 15 | 2022-04-01 | 2023-09-30 |  | SEER/HSPF 14/9.0 |  |  |  | Electric Forced Air Furnace w/o Air Conditioning | RTF Approved | 2015-08-18 | ResMHExistingHVAC_v3.xlsm | 3.05 | 3.03 | 0.88 | No | 85.89 | 3.18 |  | 11 | Standard | Yes | Per Unit | No
RHVHS13044 | Heating Zone 2 | All Cooling Zones | Residential | HVAC | HVAC System | Variable Speed Heat Pumps with PTCS | Manufactured Home - Existing | PTCS Conversion of Electric FAF to Heat Pump | Baseline: Electric Forced Air Furnace w/o Air Conditioning |  | 6839.53 | 1600 | 6345.65 | Variable Speed Heat Pumps with PTCS Manufactured Home - Existing PTCS Conversion of Electric FAF to Heat Pump Baseline: Electric Forced Air Furnace w/o Air Conditioning |  | Existing | Manufactured Home |  | 11335.3 | 15 | 2019-10-01 | 2022-03-31 |  | SEER/HSPF 14/9.0 |  |  |  | Electric Forced Air Furnace w/o Air Conditioning | RTF Approved | 2015-08-18 | ResMHExistingHVAC_v3.xlsm | 2.44 | 2.42 | 0.81 | No | 99.35 | 3.25 |  | 11 | Standard | Yes | Per Unit | No
RHVHS13044 | Heating Zone 2 | All Cooling Zones | Residential | HVAC | HVAC System | Variable Speed Heat Pumps with PTCS | Manufactured Home - Existing | PTCS Conversion of Electric FAF to Heat Pump | Baseline: Electric Forced Air Furnace w/o Air Conditioning |  | 5132 | 1600 | 4770.2 | Variable Speed Heat Pumps with PTCS Manufactured Home - Existing PTCS Conversion of Electric FAF to Heat Pump Baseline: Electric Forced Air Furnace w/o Air Conditioning |  | Existing | Manufactured Home |  | 11335.3 | 15 | 2022-04-01 | 2023-09-30 |  | SEER/HSPF 14/9.0 |  |  |  | Electric Forced Air Furnace w/o Air Conditioning | RTF Approved | 2015-08-18 | ResMHExistingHVAC_v3.xlsm | 2.44 | 2.42 | 0.81 | No | 99.35 | 3.25 |  | 11 | Standard | Yes | Per Unit | No
RHVHS13045 | Heating Zone 2 | All Cooling Zones | Residential | HVAC | HVAC System | Variable Speed Heat Pumps with PTCS | Manufactured Home - Existing | PTCS Heat Pump Upgrade | Baseline: Any Electric or Non-Electric Heating System |  | 1769.11 | 700 | 1642.91 | Variable Speed Heat Pumps with PTCS Manufactured Home - Existing PTCS Heat Pump Upgrade Baseline: Any Electric or Non-Electric Heating System |  | Existing | Manufactured Home |  | 5432 | 15 | 2019-10-01 | 2022-03-31 |  | SEER/HSPF 14/9.0 |  |  |  | Baseline: Any Electric or Non-Electric Heating System | RTF Approved | 2015-08-18 | ResMHExistingHVAC_v3.xlsm | 0.57 | 0.57 | 0.4 | No | 255.4 | 0.84 |  | 11 | Standard | Yes | Per Unit | No
RHVHS13045 | Heating Zone 2 | All Cooling Zones | Residential | HVAC | HVAC System | Variable Speed Heat Pumps with PTCS | Manufactured Home - Existing | PTCS Heat Pump Upgrade | Baseline: Any Electric or Non-Electric Heating System |  | 1473.5 | 700 | 1368.4 | Variable Speed Heat Pumps with PTCS Manufactured Home - Existing PTCS Heat Pump Upgrade Baseline: Any Electric or Non-Electric Heating System |  | Existing | Manufactured Home |  | 5432 | 15 | 2022-04-01 | 2023-09-30 |  | SEER/HSPF 14/9.0 |  |  |  | Baseline: Any Electric or Non-Electric Heating System | RTF Approved | 2015-08-18 | ResMHExistingHVAC_v3.xlsm | 0.57 | 0.57 | 0.4 | No | 255.4 | 0.84 |  | 11 | Standard | Yes | Per Unit | No
RHVHS13046 | Heating Zone 1 | All Cooling Zones | Residential | HVAC | HVAC System | Variable Speed Heat Pumps with PTCS | Manufactured Home - Existing | PTCS Heat Pump Upgrade | Baseline: Any Electric or Non-Electric Heating System |  | 1330.47 | 700 | 1235.56 | Variable Speed Heat Pumps with PTCS Manufactured Home - Existing PTCS Heat Pump Upgrade Baseline: Any Electric or Non-Electric Heating System |  | Existing | Manufactured Home |  | 5432 | 15 | 2019-10-01 | 2022-03-31 |  | SEER/HSPF 14/9.0 |  |  |  | Baseline: Any Electric or Non-Electric Heating System | RTF Approved | 2015-08-18 | ResMHExistingHVAC_v3.xlsm | 0.43 | 0.43 | 0.3 | No | 362.3 | 0.63 |  | 11 | Standard | Yes | Per Unit | No
RHVHS13046 | Heating Zone 1 | All Cooling Zones | Residential | HVAC | HVAC System | Variable Speed Heat Pumps with PTCS | Manufactured Home - Existing | PTCS Heat Pump Upgrade | Baseline: Any Electric or Non-Electric Heating System |  | 1227 | 700 | 1139.5 | Variable Speed Heat Pumps with PTCS Manufactured Home - Existing PTCS Heat Pump Upgrade Baseline: Any Electric or Non-Electric Heating System |  | Existing | Manufactured Home |  | 5432 | 15 | 2022-04-01 | 2023-09-30 |  | SEER/HSPF 14/9.0 |  |  |  | Baseline: Any Electric or Non-Electric Heating System | RTF Approved | 2015-08-18 | ResMHExistingHVAC_v3.xlsm | 0.43 | 0.43 | 0.3 | No | 362.3 | 0.63 |  | 11 | Standard | Yes | Per Unit | No
RHVHS13047 | Heating Zone 3 | All Cooling Zones | Residential | HVAC | HVAC System | Variable Speed Heat Pumps with PTCS | Manufactured Home - Existing | PTCS Heat Pump Upgrade | Baseline: Any Electric or Non-Electric Heating System |  | 1999.62 | 700 | 1856.58 | Variable Speed Heat Pumps with PTCS Manufactured Home - Existing PTCS Heat Pump Upgrade Baseline: Any Electric or Non-Electric Heating System |  | Existing | Manufactured Home |  | 5432 | 15 | 2019-10-01 | 2022-03-31 |  | SEER/HSPF 14/9.0 |  |  |  | Baseline: Any Electric or Non-Electric Heating System | RTF Approved | 2015-08-18 | ResMHExistingHVAC_v3.xlsm | 0.68 | 0.68 | 0.5 | No | 214.7 | 0.95 |  | 11 | Standard | Yes | Per Unit | No
RHVHS13047 | Heating Zone 3 | All Cooling Zones | Residential | HVAC | HVAC System | Variable Speed Heat Pumps with PTCS | Manufactured Home - Existing | PTCS Heat Pump Upgrade | Baseline: Any Electric or Non-Electric Heating System |  | 1583 | 700 | 1470.2 | Variable Speed Heat Pumps with PTCS Manufactured Home - Existing PTCS Heat Pump Upgrade Baseline: Any Electric or Non-Electric Heating System |  | Existing | Manufactured Home |  | 5432 | 15 | 2022-04-01 | 2023-09-30 |  | SEER/HSPF 14/9.0 |  |  |  | Baseline: Any Electric or Non-Electric Heating System | RTF Approved | 2015-08-18 | ResMHExistingHVAC_v3.xlsm | 0.68 | 0.68 | 0.5 | No | 214.7 | 0.95 |  | 11 | Standard | Yes | Per Unit | No
RHVHS13048 | Heating Zone 2 | All Cooling Zones | Residential | HVAC | HVAC System | Variable Speed Heat Pumps with PTCS | Single Family - Existing | PTCS Conversion of Electric FAF to Heat Pump | Baseline: Electric Forced Air Furnace w/ Air Conditioning |  | 8186.74 | 1600 | 7596.91 | Variable Speed Heat Pumps with PTCS Single Family - Existing PTCS Conversion of Electric FAF to Heat Pump Baseline: Electric Forced Air Furnace w/ Air Conditioning |  | Existing | Single Family |  | 9384.07 | 15 | 2019-10-01 | 2022-03-31 |  | SEER/HSPF 14/9.0 |  |  |  | Electric Forced Air Furnace w/ Air Conditioning | RTF Approved | 2015-11-10 | ResSFExistingHVAC_v3_2.xlsm | 2.82 | 2.8 | 1.14 | Yes | 45.04 | 3.89 |  | 11 | Standard | Yes | Per Unit | No
RHVHS13048 | Heating Zone 2 | All Cooling Zones | Residential | HVAC | HVAC System | Variable Speed Heat Pumps with PTCS | Single Family - Existing | PTCS Conversion of Electric FAF to Heat Pump | Baseline: Electric Forced Air Furnace w/ Air Conditioning |  | 4559 | 1600 | 4237.3 | Variable Speed Heat Pumps with PTCS Single Family - Existing PTCS Conversion of Electric FAF to Heat Pump Baseline: Electric Forced Air Furnace w/ Air Conditioning |  | Existing | Single Family |  | 9384.07 | 15 | 2022-04-01 | 2023-09-30 |  | SEER/HSPF 14/9.0 |  |  |  | Electric Forced Air Furnace w/ Air Conditioning | RTF Approved | 2015-11-10 | ResSFExistingHVAC_v3_2.xlsm | 2.82 | 2.8 | 1.14 | Yes | 45.04 | 3.89 |  | 11 | Standard | Yes | Per Unit | No
RHVHS13049 | Heating Zone 1 | All Cooling Zones | Residential | HVAC | HVAC System | Variable Speed Heat Pumps with PTCS | Single Family - Existing | PTCS Conversion of Electric FAF to Heat Pump | Baseline: Electric Forced Air Furnace w/ Air Conditioning |  | 8052.22 | 1600 | 7473.47 | Variable Speed Heat Pumps with PTCS Single Family - Existing PTCS Conversion of Electric FAF to Heat Pump Baseline: Electric Forced Air Furnace w/ Air Conditioning |  | Existing | Single Family |  | 9622.17 | 15 | 2019-10-01 | 2022-03-31 |  | SEER/HSPF 14/9.0 |  |  |  | Electric Forced Air Furnace w/ Air Conditioning | RTF Approved | 2015-11-10 | ResSFExistingHVAC_v3_2.xlsm | 3.54 | 3.52 | 1.25 | Yes | 28.7 | 3.82 |  | 11 | Standard | Yes | Per Unit | No
RHVHS13049 | Heating Zone 1 | All Cooling Zones | Residential | HVAC | HVAC System | Variable Speed Heat Pumps with PTCS | Single Family - Existing | PTCS Conversion of Electric FAF to Heat Pump | Baseline: Electric Forced Air Furnace w/ Air Conditioning |  | 6121 | 1600 | 5685.6 | Variable Speed Heat Pumps with PTCS Single Family - Existing PTCS Conversion of Electric FAF to Heat Pump Baseline: Electric Forced Air Furnace w/ Air Conditioning |  | Existing | Single Family |  | 9622.17 | 15 | 2022-04-01 | 2023-09-30 |  | SEER/HSPF 14/9.0 |  |  |  | Electric Forced Air Furnace w/ Air Conditioning | RTF Approved | 2015-11-10 | ResSFExistingHVAC_v3_2.xlsm | 3.54 | 3.52 | 1.25 | Yes | 28.7 | 3.82 |  | 11 | Standard | Yes | Per Unit | No
RHVHS13050 | Heating Zone 3 | All Cooling Zones | Residential | HVAC | HVAC System | Variable Speed Heat Pumps with PTCS | Single Family - Existing | PTCS Conversion of Electric FAF to Heat Pump | Baseline: Electric Forced Air Furnace w/ Air Conditioning |  | 7751.24 | 1600 | 7194.55 | Variable Speed Heat Pumps with PTCS Single Family - Existing PTCS Conversion of Electric FAF to Heat Pump Baseline: Electric Forced Air Furnace w/ Air Conditioning |  | Existing | Single Family |  | 9367.19 | 15 | 2019-10-01 | 2022-03-31 |  | SEER/HSPF 14/9.0 |  |  |  | Electric Forced Air Furnace w/ Air Conditioning | RTF Approved | 2015-11-10 | ResSFExistingHVAC_v3_2.xlsm | 2.55 | 2.53 | 1.06 | Yes | 54.81 | 3.68 |  | 11 | Standard | Yes | Per Unit | No
RHVHS13050 | Heating Zone 3 | All Cooling Zones | Residential | HVAC | HVAC System | Variable Speed Heat Pumps with PTCS | Single Family - Existing | PTCS Conversion of Electric FAF to Heat Pump | Baseline: Electric Forced Air Furnace w/ Air Conditioning |  | 4686.6 | 1600 | 4356.6 | Variable Speed Heat Pumps with PTCS Single Family - Existing PTCS Conversion of Electric FAF to Heat Pump Baseline: Electric Forced Air Furnace w/ Air Conditioning |  | Existing | Single Family |  | 9367.19 | 15 | 2022-04-01 | 2023-09-30 |  | SEER/HSPF 14/9.0 |  |  |  | Electric Forced Air Furnace w/ Air Conditioning | RTF Approved | 2015-11-10 | ResSFExistingHVAC_v3_2.xlsm | 2.55 | 2.53 | 1.06 | Yes | 54.81 | 3.68 |  | 11 | Standard | Yes | Per Unit | No
RHVHS13239 | Heating Zone 1 | All Cooling Zones | Residential | HVAC | HVAC System | Thermostats | Multifamily - Existing | Line Voltage Thermostat | baseline:Bi-metal Thermostats |  | 65.7 | 18 | 58.91 | Thermostats Multifamily - Existing Line Voltage Thermostat baseline:Bi-metal Thermostats |  | New or Existing | Multifamily |  | 46.39 | 15 | 2023-10-01 |  | per Unit |  |  |  |  | Bi-metal Thermostats | RTF Approved | 2022-06-14 | ResElectronicLineVoltageTStats_v5_2 | 0.006637 | 0.01 | 0.75 | No | 45.18 | 0.038 |  | 4 | Standard | No | Per Unit | No
RHVHS13239 | Heating Zone 1 | All Cooling Zones | Residential | HVAC | HVAC System | Thermostats | Multifamily - New or Existing | Line Voltage Thermostat | baseline:Bi-metal Thermostats |  | 63.5 | 18 | 58.91 | Thermostats Multifamily - New or Existing Line Voltage Thermostat baseline:Bi-metal Thermostats |  | New or Existing | Multifamily |  | 46.39 | 15 | 2022-04-01 | 2023-09-30 | [5 empty] | Bi-metal Thermostats | RTF Approved | 2016-04-19 | ResSFElectronicTStats_v3_1 | 0.02 | 0.02 | 1.68 | Yes | 4.94 | 0 |  | 3 | Standard | No | Per Unit | No
RHVHS13239 | Heating Zone 1 | All Cooling Zones | Residential | HVAC | HVAC System | Thermostats | Multifamily - New or Existing | Line Voltage Thermostat | baseline:Bi-metal Thermostats |  | 35.51 | 18 | 32.94 | Thermostats Multifamily - New or Existing Line Voltage Thermostat baseline:Bi-metal Thermostats |  | New or Existing | Multifamily |  | 58.15 | 15 | 2017-10-01 | 2022-03-31 | [5 empty] | Bi-metal Thermostats | RTF Approved | 2016-04-19 | ResSFElectronicTStats_v3_1 | 0.01 | 0.01 | 0.81 | No | 96.76 | 0.34 |  | 3 | Standard | No | Per Unit | No
RHVHS13240 | Heating Zone 2 | All Cooling Zones | Residential | HVAC | HVAC System | Thermostats | Multifamily - Existing | Line Voltage Thermostat | baseline:Bi-metal Thermostats |  | 79.52 | 18 | 71.3 | Thermostats Multifamily - Existing Line Voltage Thermostat baseline:Bi-metal Thermostats |  | New or Existing | Multifamily |  | 46.39 | 15 | 2023-10-01 |  | per Unit |  |  |  |  | Bi-metal Thermostats | RTF Approved | 2022-06-14 | ResElectronicLineVoltageTStats_v5_2 | 0.007738 | 0.01 | 0.91 | No | 33.3 | 0.045333 |  | 4 | Standard | No | Per Unit | No
RHVHS13240 | Heating Zone 2 | All Cooling Zones | Residential | HVAC | HVAC System | Thermostats | Multifamily - New or Existing | Line Voltage Thermostat | baseline:Bi-metal Thermostats |  | 76.86 | 18 | 71.3 | Thermostats Multifamily - New or Existing Line Voltage Thermostat baseline:Bi-metal Thermostats |  | New or Existing | Multifamily |  | 46.39 | 15 | 2022-04-01 | 2023-09-30 | [5 empty] | Bi-metal Thermostats | RTF Approved | 2016-04-19 | ResSFElectronicTStats_v3_1 | 0.03 | 0.03 | 1.89 | Yes | -4.03 | 0 |  | 3 | Standard | No | Per Unit | No
RHVHS13240 | Heating Zone 2 | All Cooling Zones | Residential | HVAC | HVAC System | Thermostats | Multifamily - New or Existing | Line Voltage Thermostat | baseline:Bi-metal Thermostats |  | 54.05 | 18 | 50.14 | Thermostats Multifamily - New or Existing Line Voltage Thermostat baseline:Bi-metal Thermostats |  | New or Existing | Multifamily |  | 58.15 | 15 | 2017-10-01 | 2022-03-31 | [5 empty] | Bi-metal Thermostats | RTF Approved | 2016-04-19 | ResSFElectronicTStats_v3_1 | 0.02 | 0.02 | 1.23 | Yes | 37.25 | 0.51 |  | 3 | Standard | No | Per Unit | No
RHVHS13241 | Heating Zone 3 | All Cooling Zones | Residential | HVAC | HVAC System | Thermostats | Multifamily - Existing | Line Voltage Thermostat | baseline:Bi-metal Thermostats |  | 68.69 | 18 | 61.59 | Thermostats Multifamily - Existing Line Voltage Thermostat baseline:Bi-metal Thermostats |  | New or Existing | Multifamily |  | 60.4 | 15 | 2023-10-01 |  | per Unit |  |  |  |  | Bi-metal Thermostats | RTF Approved | 2022-06-14 | ResElectronicLineVoltageTStats_v5_2 | 0.010704 | 0.01 | 0.79 | No | 42.21 | 0.039333 |  | 4 | Standard | No | Per Unit | No
RHVHS13241 | Heating Zone 3 | All Cooling Zones | Residential | HVAC | HVAC System | Thermostats | Multifamily - New or Existing | Line Voltage Thermostat | baseline:Bi-metal Thermostats |  | 66.38 | 18 | 61.59 | Thermostats Multifamily - New or Existing Line Voltage Thermostat baseline:Bi-metal Thermostats |  | New or Existing | Multifamily |  | 46.39 | 15 | 2022-04-01 | 2023-09-30 | [5 empty] | Bi-metal Thermostats | RTF Approved | 2016-04-19 | ResSFElectronicTStats_v3_1 | 0.04 | 0.04 | 2.56 | Yes | -23.06 | 0 |  | 3 | Standard | No | Per Unit | No
RHVHS13241 | Heating Zone 3 | All Cooling Zones | Residential | HVAC | HVAC System | Thermostats | Multifamily - New or Existing | Line Voltage Thermostat | baseline:Bi-metal Thermostats |  | 66.94 | 18 | 62.1 | Thermostats Multifamily - New or Existing Line Voltage Thermostat baseline:Bi-metal Thermostats |  | New or Existing | Multifamily |  | 58.15 | 15 | 2017-10-01 | 2022-03-31 | [5 empty] | Bi-metal Thermostats | RTF Approved | 2016-04-19 | ResSFElectronicTStats_v3_1 | 0.02 | 0.02 | 1.52 | Yes | 15.32 | 0.64 |  | 3 | Standard | No | Per Unit | No
RHVHS13242 | Heating Zone 1 | All Cooling Zones | Residential | HVAC | HVAC System | Thermostats | Any Residential | Advanced Smart Thermostat | Forced Air Furnace |  | 194.09 | 140 | 173.67 | Thermostats Any Residential Advanced Smart Thermostat Forced Air Furnace |  | New or Existing | Any Residential |  | 240.35 | 5 | 2023-10-01 | [7 empty] | RTF Approved | 2022-04-18 | ResConnectedTstats_v3.0.xlsm | 0.1003 | 0.03 | 0.27 | No | 181.3 | 0.362 |  | 4 | Standard | No | Per Unit | No
RHVHS13242 | Heating Zone 1 | All Cooling Zones | Residential | HVAC | HVAC System | Thermostats | Any Residential | Advanced Smart Thermostat | Forced Air Furnace |  | 468.93 | 140 | 434.83 | Thermostats Any Residential Advanced Smart Thermostat Forced Air Furnace |  | New or Existing | Any Residential |  | 240.35 | 5 | 2022-04-01 | 2023-09-30 | [6 empty] | RTF Approved | 2017-11-09 | ResConnectedTstats_v1.0.xlsm | 0.24 | 0.24 | 1.35 | Yes | 19.6 | 0.22 |  | 4 | Standard | No | Per Unit | No
RHVHS13242 | Heating Zone 1 | All Cooling Zones | Residential | HVAC | HVAC System | Thermostats | Any Residential | Advanced Smart Thermostat | Forced Air Furnace |  | 468.93 | 100 | 434.83 | Thermostats Any Residential Advanced Smart Thermostat Forced Air Furnace |  | New or Existing | Any Residential |  | 240.35 | 5 | 2019-10-01 | 2022-03-31 | [6 empty] | RTF Approved | 2017-11-09 | ResConnectedTstats_v1.0.xlsm | 0.24 | 0.24 | 1.35 | Yes | 19.6 | 0.22 |  | 4 | Standard | No | Per Unit | No
RHVHS13243 | Heating Zone 2 | All Cooling Zones | Residential | HVAC | HVAC System | Thermostats | Any Residential | Advanced Smart Thermostat | Forced Air Furnace |  | 218.34 | 140 | 195.36 | Thermostats Any Residential Advanced Smart Thermostat Forced Air Furnace |  | New or Existing | Any Residential |  | 240.35 | 5 | 2023-10-01 | [7 empty] | RTF Approved | 2022-04-18 | ResConnectedTstats_v3.0.xlsm | 0.11283 | 0.04 | 0.3 | No | 158.14 | 0.406 |  | 4 | Standard | No | Per Unit | No
RHVHS13243 | Heating Zone 2 | All Cooling Zones | Residential | HVAC | HVAC System | Thermostats | Any Residential | Advanced Smart Thermostat | Forced Air Furnace |  | 603.71 | 140 | 559.81 | Thermostats Any Residential Advanced Smart Thermostat Forced Air Furnace |  | New or Existing | Any Residential |  | 240.35 | 5 | 2022-04-01 | 2023-09-30 | [6 empty] | RTF Approved | 2017-11-09 | ResConnectedTstats_v1.0.xlsm | 0.31 | 0.31 | 1.73 | Yes | -8.09 | 0.29 |  | 4 | Standard | No | Per Unit | No
RHVHS13243 | Heating Zone 2 | All Cooling Zones | Residential | HVAC | HVAC System | Thermostats | Any Residential | Advanced Smart Thermostat | Forced Air Furnace |  | 603.71 | 100 | 559.81 | Thermostats Any Residential Advanced Smart Thermostat Forced Air Furnace |  | New or Existing | Any Residential |  | 240.35 | 5 | 2019-10-01 | 2022-03-31 | [6 empty] | RTF Approved | 2017-11-09 | ResConnectedTstats_v1.0.xlsm | 0.31 | 0.31 | 1.73 | Yes | -8.09 | 0.29 |  | 4 | Standard | No | Per Unit | No
RHVHS13244 | Heating Zone 3 | All Cooling Zones | Residential | HVAC | HVAC System | Thermostats | Any Residential | Advanced Smart Thermostat | Forced Air Furnace |  | 204.98 | 140 | 183.41 | Thermostats Any Residential Advanced Smart Thermostat Forced Air Furnace |  | New or Existing | Any Residential |  | 222.03 | 5 | 2023-10-01 | [7 empty] | RTF Approved | 2022-04-18 | ResConnectedTstats_v3.0.xlsm | 0.10592 | 0.03 | 0.28 | No | 170.22 | 0.382 |  | 4 | Standard | No | Per Unit | No
RHVHS13244 | Heating Zone 3 | All Cooling Zones | Residential | HVAC | HVAC System | Thermostats | Any Residential | Advanced Smart Thermostat | Forced Air Furnace |  | 653.73 | 140 | 606.2 | Thermostats Any Residential Advanced Smart Thermostat Forced Air Furnace |  | New or Existing | Any Residential |  | 240.35 | 5 | 2022-04-01 | 2023-09-30 | [6 empty] | RTF Approved | 2017-11-09 | ResConnectedTstats_v1.0.xlsm | 0.34 | 0.34 | 1.88 | Yes | -15.36 | 0.31 |  | 4 | Standard | No | Per Unit | No
RHVHS13244 | Heating Zone 3 | All Cooling Zones | Residential | HVAC | HVAC System | Thermostats | Any Residential | Advanced Smart Thermostat | Forced Air Furnace |  | 653.73 | 100 | 606.2 | Thermostats Any Residential Advanced Smart Thermostat Forced Air Furnace |  | New or Existing | Any Residential |  | 240.35 | 5 | 2019-10-01 | 2022-03-31 | [6 empty] | RTF Approved | 2017-11-09 | ResConnectedTstats_v1.0.xlsm | 0.34 | 0.34 | 1.88 | Yes | -15.36 | 0.31 |  | 4 | Standard | No | Per Unit | No
RHVHS13245 | Heating Zone 1 | All Cooling Zones | Residential | HVAC | HVAC System | Thermostats | Any Residential | Advanced Smart Thermostat | Heat Pump |  | 398.37 | 140 | 356.44 | Thermostats Any Residential Advanced Smart Thermostat Heat Pump |  | New or Existing | Any Residential |  | 294.25 | 5 | 2023-10-01 | [7 empty] | RTF Approved | 2022-04-18 | ResConnectedTstats_v3.0.xlsm | 0.20586 | 0.07 | 0.74 | No | 48.25 | 0.74 |  | 4 | Standard | No | Per Unit | No
RHVHS13245 | Heating Zone 1 | All Cooling Zones | Residential | HVAC | HVAC System | Thermostats | Any Residential | Advanced Smart Thermostat | Heat Pump |  | 677.7 | 140 | 628.45 | Thermostats Any Residential Advanced Smart Thermostat Heat Pump |  | New or Existing | Any Residential |  | 240.35 | 5 | 2022-04-01 | 2023-09-30 | [6 empty] | RTF Approved | 2017-11-09 | ResConnectedTstats_v1.0.xlsm | 0.35 | 0.35 | 1.94 | Yes | -17.71 | 0.32 |  | 4 | Standard | No | Per Unit | No
RHVHS13245 | Heating Zone 1 | All Cooling Zones | Residential | HVAC | HVAC System | Thermostats | Any Residential | Advanced Smart Thermostat | Heat Pump |  | 677.7 | 100 | 628.45 | Thermostats Any Residential Advanced Smart Thermostat Heat Pump |  | New or Existing | Any Residential |  | 240.35 | 5 | 2019-10-01 | 2022-03-31 | [6 empty] | RTF Approved | 2017-11-09 | ResConnectedTstats_v1.0.xlsm | 0.35 | 0.35 | 1.94 | Yes | -17.71 | 0.32 |  | 4 | Standard | No | Per Unit | No
RHVHS13246 | Heating Zone 2 | All Cooling Zones | Residential | HVAC | HVAC System | Thermostats | Any Residential | Advanced Smart Thermostat | Heat Pump |  | 418.46 | 140 | 374.42 | Thermostats Any Residential Advanced Smart Thermostat Heat Pump |  | New or Existing | Any Residential |  | 294.25 | 5 | 2023-10-01 | [7 empty] | RTF Approved | 2022-04-18 | ResConnectedTstats_v3.0.xlsm | 0.21624 | 0.07 | 0.78 | No | 44.62 | 0.778 |  | 4 | Standard | No | Per Unit | No
RHVHS13246 | Heating Zone 2 | All Cooling Zones | Residential | HVAC | HVAC System | Thermostats | Any Residential | Advanced Smart Thermostat | Heat Pump |  | 1012.99 | 140 | 939.44 | Thermostats Any Residential Advanced Smart Thermostat Heat Pump |  | New or Existing | Any Residential |  | 240.35 | 5 | 2022-04-01 | 2023-09-30 | [6 empty] | RTF Approved | 2017-11-09 | ResConnectedTstats_v1.0.xlsm | 0.52 | 0.51 | 2.87 | Yes | -45.18 | 0.48 |  | 4 | Standard | No | Per Unit | No
RHVHS13246 | Heating Zone 2 | All Cooling Zones | Residential | HVAC | HVAC System | Thermostats | Any Residential | Advanced Smart Thermostat | Heat Pump |  | 1012.99 | 100 | 939.44 | Thermostats Any Residential Advanced Smart Thermostat Heat Pump |  | New or Existing | Any Residential |  | 240.35 | 5 | 2019-10-01 | 2022-03-31 | [6 empty] | RTF Approved | 2017-11-09 | ResConnectedTstats_v1.0.xlsm | 0.52 | 0.51 | 2.87 | Yes | -45.18 | 0.48 |  | 4 | Standard | No | Per Unit | No
RHVHS13247 | Heating Zone 3 | All Cooling Zones | Residential | HVAC | HVAC System | Thermostats | Any Residential | Advanced Smart Thermostat | Heat Pump |  | 337.87 | 140 | 302.31 | Thermostats Any Residential Advanced Smart Thermostat Heat Pump |  | New or Existing | Any Residential |  | 165.03 | 5 | 2023-10-01 | [7 empty] | RTF Approved | 2022-04-18 | ResConnectedTstats_v3.0.xlsm | 0.1746 | 0.06 | 0.63 | No | 61.77 | 0.628 |  | 4 | Standard | No | Per Unit | No
RHVHS13247 | Heating Zone 3 | All Cooling Zones | Residential | HVAC | HVAC System | Thermostats | Any Residential | Advanced Smart Thermostat | Heat Pump |  | 1231.88 | 140 | 1142.55 | Thermostats Any Residential Advanced Smart Thermostat Heat Pump |  | New or Existing | Any Residential |  | 240.35 | 5 | 2022-04-01 | 2023-09-30 | [6 empty] | RTF Approved | 2017-11-09 | ResConnectedTstats_v1.0.xlsm | 0.62 | 0.61 | 3.46 | Yes | -53.88 | 0.59 |  | 4 | Standard | No | Per Unit | No
RHVHS13247 | Heating Zone 3 | All Cooling Zones | Residential | HVAC | HVAC System | Thermostats | Any Residential | Advanced Smart Thermostat | Heat Pump |  | 1231.88 | 100 | 1142.55 | Thermostats Any Residential Advanced Smart Thermostat Heat Pump |  | New or Existing | Any Residential |  | 240.35 | 5 | 2019-10-01 | 2022-03-31 | [6 empty] | RTF Approved | 2017-11-09 | ResConnectedTstats_v1.0.xlsm | 0.62 | 0.61 | 3.46 | Yes | -53.88 | 0.59 |  | 4 | Standard | No | Per Unit | No
RHVHS13248 | Heating Zone 1 | All Cooling Zones | Residential | HVAC | HVAC System | Thermostats | Any Residential | Advanced Smart Thermostat | Forced Air Furnace | Direct Install | 194.09 | 165 | 173.67 | Thermostats Any Residential Advanced Smart Thermostat Forced Air Furnace Direct Install |  | New or Existing | Any Residential | Direct Install | 240.35 | 5 | 2023-10-01 | [7 empty] | RTF Approved | 2022-04-18 | ResConnectedTstats_v3.0.xlsm | 0.1003 | 0.03 | 0.27 | No | 181.3 | 0.362 |  | 4 | Standard | No | Per Unit | No
RHVHS13248 | Heating Zone 1 | All Cooling Zones | Residential | HVAC | HVAC System | Thermostats | Any Residential | Advanced Smart Thermostat | Forced Air Furnace | Direct Install | 468.93 | 165 | 434.83 | Thermostats Any Residential Advanced Smart Thermostat Forced Air Furnace Direct Install |  | New or Existing | Any Residential | Direct Install | 294.25 | 5 | 2022-04-01 | 2023-09-30 | [6 empty] | RTF Approved | 2017-11-09 | ResConnectedTstats_v1.0.xlsm | 0.24 | 0.24 | 1.1 | Yes | 47.54 | 0.22 |  | 4 | Standard | No | Per Unit | No
RHVHS13248 | Heating Zone 1 | All Cooling Zones | Residential | HVAC | HVAC System | Thermostats | Any Residential | Advanced Smart Thermostat | Forced Air Furnace | Direct Install | 468.93 | 125 | 434.83 | Thermostats Any Residential Advanced Smart Thermostat Forced Air Furnace Direct Install |  | New or Existing | Any Residential | Direct Install | 294.25 | 5 | 2019-10-01 | 2022-03-31 | [6 empty] | RTF Approved | 2017-11-09 | ResConnectedTstats_v1.0.xlsm | 0.24 | 0.24 | 1.1 | Yes | 47.54 | 0.22 |  | 4 | Standard | No | Per Unit | No
RHVHS13249 | Heating Zone 2 | All Cooling Zones | Residential | HVAC | HVAC System | Thermostats | Any Residential | Advanced Smart Thermostat | Forced Air Furnace | Direct Install | 218.34 | 165 | 195.36 | Thermostats Any Residential Advanced Smart Thermostat Forced Air Furnace Direct Install |  | New or Existing | Any Residential | Direct Install | 240.35 | 5 | 2023-10-01 | [7 empty] | RTF Approved | 2022-04-18 | ResConnectedTstats_v3.0.xlsm | 0.11283 | 0.04 | 0.3 | No | 158.14 | 0.406 |  | 4 | Standard | No | Per Unit | No
RHVHS13249 | Heating Zone 2 | All Cooling Zones | Residential | HVAC | HVAC System | Thermostats | Any Residential | Advanced Smart Thermostat | Forced Air Furnace | Direct Install | 603.71 | 165 | 559.81 | Thermostats Any Residential Advanced Smart Thermostat Forced Air Furnace Direct Install |  | New or Existing | Any Residential | Direct Install | 294.25 | 5 | 2022-04-01 | 2023-09-30 | [6 empty] | RTF Approved | 2017-11-09 | ResConnectedTstats_v1.0.xlsm | 0.31 | 0.31 | 1.42 | Yes | 13.61 | 0.29 |  | 4 | Standard | No | Per Unit | No
RHVHS13249 | Heating Zone 2 | All Cooling Zones | Residential | HVAC | HVAC System | Thermostats | Any Residential | Advanced Smart Thermostat | Forced Air Furnace | Direct Install | 603.71 | 125 | 559.81 | Thermostats Any Residential Advanced Smart Thermostat Forced Air Furnace Direct Install |  | New or Existing | Any Residential | Direct Install | 294.25 | 5 | 2019-10-01 | 2022-03-31 | [6 empty] | RTF Approved | 2017-11-09 | ResConnectedTstats_v1.0.xlsm | 0.31 | 0.31 | 1.42 | Yes | 13.61 | 0.29 |  | 4 | Standard | No | Per Unit | No
RHVHS13250 | Heating Zone 3 | All Cooling Zones | Residential | HVAC | HVAC System | Thermostats | Any Residential | Advanced Smart Thermostat | Forced Air Furnace | Direct Install | 204.98 | 165 | 183.41 | Thermostats Any Residential Advanced Smart Thermostat Forced Air Furnace Direct Install |  | New or Existing | Any Residential | Direct Install | 222.03 | 5 | 2023-10-01 | [7 empty] | RTF Approved | 2022-04-18 | ResConnectedTstats_v3.0.xlsm | 0.10592 | 0.03 | 0.28 | No | 170.22 | 0.382 |  | 4 | Standard | No | Per Unit | No
RHVHS13250 | Heating Zone 3 | All Cooling Zones | Residential | HVAC | HVAC System | Thermostats | Any Residential | Advanced Smart Thermostat | Forced Air Furnace | Direct Install | 653.73 | 165 | 606.2 | Thermostats Any Residential Advanced Smart Thermostat Forced Air Furnace Direct Install |  | New or Existing | Any Residential | Direct Install | 294.25 | 5 | 2022-04-01 | 2023-09-30 | [6 empty] | RTF Approved | 2017-11-09 | ResConnectedTstats_v1.0.xlsm | 0.34 | 0.34 | 1.53 | Yes | 4.68 | 0.31 |  | 4 | Standard | No | Per Unit | No
RHVHS13250 | Heating Zone 3 | All Cooling Zones | Residential | HVAC | HVAC System | Thermostats | Any Residential | Advanced Smart Thermostat | Forced Air Furnace | Direct Install | 653.73 | 125 | 606.2 | Thermostats Any Residential Advanced Smart Thermostat Forced Air Furnace Direct Install |  | New or Existing | Any Residential | Direct Install | 294.25 | 5 | 2019-10-01 | 2022-03-31 | [6 empty] | RTF Approved | 2017-11-09 | ResConnectedTstats_v1.0.xlsm | 0.34 | 0.34 | 1.53 | Yes | 4.68 | 0.31 |  | 4 | Standard | No | Per Unit | No
RHVHS13251 | Heating Zone 1 | All Cooling Zones | Residential | HVAC | HVAC System | Thermostats | Any Residential | Advanced Smart Thermostat | Heat Pump | Direct Install | 398.37 | 165 | 356.44 | Thermostats Any Residential Advanced Smart Thermostat Heat Pump Direct Install |  | New or Existing | Any Residential | Direct Install | 294.25 | 5 | 2023-10-01 | [7 empty] | RTF Approved | 2022-04-18 | ResConnectedTstats_v3.0.xlsm | 0.20586 | 0.07 | 0.74 | No | 48.25 | 0.74 |  | 4 | Standard | No | Per Unit | No
RHVHS13251 | Heating Zone 1 | All Cooling Zones | Residential | HVAC | HVAC System | Thermostats | Any Residential | Advanced Smart Thermostat | Heat Pump | Direct Install | 677.7 | 165 | 628.45 | Thermostats Any Residential Advanced Smart Thermostat Heat Pump Direct Install |  | New or Existing | Any Residential | Direct Install | 294.25 | 5 | 2022-04-01 | 2023-09-30 | [6 empty] | RTF Approved | 2017-11-09 | ResConnectedTstats_v1.0.xlsm | 0.35 | 0.35 | 1.58 | Yes | 1.62 | 0.32 |  | 4 | Standard | No | Per Unit | No
RHVHS13251 | Heating Zone 1 | All Cooling Zones | Residential | HVAC | HVAC System | Thermostats | Any Residential | Advanced Smart Thermostat | Heat Pump | Direct Install | 677.7 | 125 | 628.45 | Thermostats Any Residential Advanced Smart Thermostat Heat Pump Direct Install |  | New or Existing | Any Residential | Direct Install | 294.25 | 5 | 2019-10-01 | 2022-03-31 | [6 empty] | RTF Approved | 2017-11-09 | ResConnectedTstats_v1.0.xlsm | 0.35 | 0.35 | 1.58 | Yes | 1.62 | 0.32 |  | 4 | Standard | No | Per Unit | No
RHVHS13252 | Heating Zone 2 | All Cooling Zones | Residential | HVAC | HVAC System | Thermostats | Any Residential | Advanced Smart Thermostat | Heat Pump | Direct Install | 418.46 | 165 | 374.42 | Thermostats Any Residential Advanced Smart Thermostat Heat Pump Direct Install |  | New or Existing | Any Residential | Direct Install | 294.25 | 5 | 2023-10-01 | [7 empty] | RTF Approved | 2022-04-18 | ResConnectedTstats_v3.0.xlsm | 0.21624 | 0.07 | 0.78 | No | 44.62 | 0.778 |  | 4 | Standard | No | Per Unit | No
RHVHS13252 | Heating Zone 2 | All Cooling Zones | Residential | HVAC | HVAC System | Thermostats | Any Residential | Advanced Smart Thermostat | Heat Pump | Direct Install | 1012.99 | 165 | 939.44 | Thermostats Any Residential Advanced Smart Thermostat Heat Pump Direct Install |  | New or Existing | Any Residential | Direct Install | 294.25 | 5 | 2022-04-01 | 2023-09-30 | [6 empty] | RTF Approved | 2017-11-09 | ResConnectedTstats_v1.0.xlsm | 0.52 | 0.51 | 2.35 | Yes | -32.25 | 0.48 |  | 4 | Standard | No | Per Unit | No
RHVHS13252 | Heating Zone 2 | All Cooling Zones | Residential | HVAC | HVAC System | Thermostats | Any Residential | Advanced Smart Thermostat | Heat Pump | Direct Install | 1012.99 | 125 | 939.44 | Thermostats Any Residential Advanced Smart Thermostat Heat Pump Direct Install |  | New or Existing | Any Residential | Direct Install | 294.25 | 5 | 2019-10-01 | 2022-03-31 | [6 empty] | RTF Approved | 2017-11-09 | ResConnectedTstats_v1.0.xlsm | 0.52 | 0.51 | 2.35 | Yes | -32.25 | 0.48 |  | 4 | Standard | No | Per Unit | No
RHVHS13253 | Heating Zone 3 | All Cooling Zones | Residential | HVAC | HVAC System | Thermostats | Any Residential | Advanced Smart Thermostat | Heat Pump | Direct Install | 337.87 | 165 | 302.31 | Thermostats Any Residential Advanced Smart Thermostat Heat Pump Direct Install |  | New or Existing | Any Residential | Direct Install | 165.03 | 5 | 2023-10-01 | [7 empty] | RTF Approved | 2022-04-18 | ResConnectedTstats_v3.0.xlsm | 0.1746 | 0.06 | 0.63 | No | 61.77 | 0.628 |  | 4 | Standard | No | Per Unit | No
RHVHS13253 | Heating Zone 3 | All Cooling Zones | Residential | HVAC | HVAC System | Thermostats | Any Residential | Advanced Smart Thermostat | Heat Pump | Direct Install | 1231.88 | 165 | 1142.55 | Thermostats Any Residential Advanced Smart Thermostat Heat Pump Direct Install |  | New or Existing | Any Residential | Direct Install | 294.25 | 5 | 2022-04-01 | 2023-09-30 | [6 empty] | RTF Approved | 2017-11-09 | ResConnectedTstats_v1.0.xlsm | 0.62 | 0.61 | 2.83 | Yes | -43.24 | 0.59 |  | 4 | Standard | No | Per Unit | No
RHVHS13253 | Heating Zone 3 | All Cooling Zones | Residential | HVAC | HVAC System | Thermostats | Any Residential | Advanced Smart Thermostat | Heat Pump | Direct Install | 1231.88 | 125 | 1142.55 | Thermostats Any Residential Advanced Smart Thermostat Heat Pump Direct Install |  | New or Existing | Any Residential | Direct Install | 294.25 | 5 | 2019-10-01 | 2022-03-31 | [6 empty] | RTF Approved | 2017-11-09 | ResConnectedTstats_v1.0.xlsm | 0.62 | 0.61 | 2.83 | Yes | -43.24 | 0.59 |  | 4 | Standard | No | Per Unit | No
RHVHS13254 | Heating Zone 1 | All Cooling Zones | Residential | HVAC | HVAC System | Ductless Heat Pumps | Single Family - New | Single Head or Multiple Head | Oregon |  | 2115.02 | 500 | 1964.81 | Ductless Heat Pumps Single Family - New Single Head or Multiple Head Oregon |  | New | Single Family |  | -2165.2 | 15 | 2019-10-01 | 2022-03-31 |  |  | Oregon |  |  |  | RTF Approved | 2018-07-18 | ResNewConstructionDuctlessHeatPump_v2_3.xlsm | 0.64 | 0.63 | 9999 | Yes | -195.86 | 1 |  | 17 | Standard | No | Per Unit | No
RHVHS13255 | Heating Zone 2 | All Cooling Zones | Residential | HVAC | HVAC System | Ductless Heat Pumps | Single Family - New | Single Head or Multiple Head | Oregon |  | 3068.51 | 500 | 2848.22 | Ductless Heat Pumps Single Family - New Single Head or Multiple Head Oregon |  | New | Single Family |  | -1734.87 | 15 | 2019-10-01 | 2022-03-31 |  |  | Oregon |  |  |  | RTF Approved | 2018-07-18 | ResNewConstructionDuctlessHeatPump_v2_3.xlsm | 1.05 | 1.04 | 9999 | Yes | -146.69 | 1.46 |  | 17 | Standard | No | Per Unit | No
RHVHS13256 | Heating Zone 3 | All Cooling Zones | Residential | HVAC | HVAC System | Ductless Heat Pumps | Single Family - New | Single Head or Multiple Head | Oregon |  | 1995.98 | 500 | 1853.28 | Ductless Heat Pumps Single Family - New Single Head or Multiple Head Oregon |  | New | Single Family |  | -1734.87 | 15 | 2019-10-01 | 2022-03-31 |  |  | Oregon |  |  |  | RTF Approved | 2018-07-18 | ResNewConstructionDuctlessHeatPump_v2_3.xlsm | 0.56 | 0.56 | 9999 | Yes | -231.21 | 0.95 |  | 17 | Standard | No | Per Unit | No
RHVHS13257 | Heating Zone 1 | All Cooling Zones | Residential | HVAC | HVAC System | Ductless Heat Pumps | Single Family - New | Single Head or Multiple Head | Idaho |  | 1044.32 | 500 | 969.21 | Ductless Heat Pumps Single Family - New Single Head or Multiple Head Idaho |  | New | Single Family |  | -2784.23 | 15 | 2019-10-01 | 2022-03-31 |  |  | Idaho |  |  |  | RTF Approved | 2018-07-18 | ResNewConstructionDuctlessHeatPump_v2_3.xlsm | 0.46 | 0.46 | 9999 | Yes | -408.28 | 0.5 |  | 17 | Standard | No | Per Unit | No
RHVHS13258 | Heating Zone 2 | All Cooling Zones | Residential | HVAC | HVAC System | Ductless Heat Pumps | Single Family - New | Single Head or Multiple Head | Idaho |  | 2285.52 | 500 | 2120.03 | Ductless Heat Pumps Single Family - New Single Head or Multiple Head Idaho |  | New | Single Family |  | -2100.41 | 15 | 2019-10-01 | 2022-03-31 |  |  | Idaho |  |  |  | RTF Approved | 2018-07-18 | ResNewConstructionDuctlessHeatPump_v2_3.xlsm | 0.92 | 0.91 | 9999 | Yes | -198.14 | 1.09 |  | 17 | Standard | No | Per Unit | No
RHVHS13259 | Heating Zone 3 | All Cooling Zones | Residential | HVAC | HVAC System | Ductless Heat Pumps | Single Family - New | Single Head or Multiple Head | Idaho |  | 1282.41 | 500 | 1189.37 | Ductless Heat Pumps Single Family - New Single Head or Multiple Head Idaho |  | New | Single Family |  | -2100.41 | 15 | 2019-10-01 | 2022-03-31 |  |  | Idaho |  |  |  | RTF Approved | 2018-07-18 | ResNewConstructionDuctlessHeatPump_v2_3.xlsm | 0.45 | 0.45 | 9999 | Yes | -355.11 | 0.61 |  | 17 | Standard | No | Per Unit | No
RHVHS13261 | Heating Zone 2 | All Cooling Zones | Residential | HVAC | HVAC System | Ductless Heat Pumps | Single Family - New | Single Head or Multiple Head | MT/WY/NV/CA |  | 2224.77 | 500 | 2063.68 | Ductless Heat Pumps Single Family - New Single Head or Multiple Head MT/WY/NV/CA |  | New | Single Family |  | -2100.41 | 15 | 2019-10-01 | 2022-03-31 |  |  | MT/WY/NV/CA |  |  |  | RTF Approved | 2018-07-18 | ResNewConstructionDuctlessHeatPump_v2_3.xlsm | 0.89 | 0.88 | 9999 | Yes | -200.6 | 1.06 |  | 17 | Standard | No | Per Unit | No
RHVHS13262 | Heating Zone 3 | All Cooling Zones | Residential | HVAC | HVAC System | Ductless Heat Pumps | Single Family - New | Single Head or Multiple Head | MT/WY/NV/CA |  | 1327.75 | 500 | 1231.42 | Ductless Heat Pumps Single Family - New Single Head or Multiple Head MT/WY/NV/CA |  | New | Single Family |  | -2100.41 | 15 | 2019-10-01 | 2022-03-31 |  |  | MT/WY/NV/CA |  |  |  | RTF Approved | 2018-07-18 | ResNewConstructionDuctlessHeatPump_v2_3.xlsm | 0.47 | 0.46 | 9999 | Yes | -339.51 | 0.63 |  | 17 | Standard | No | Per Unit | No
RHVHS13267 | Heating Zone 2 | All Cooling Zones | Residential | HVAC | HVAC System | Ground-Source Heat Pumps | Single Family - Existing | Heat Pump Upgrade - Compressor Portion Only | Baseline: Ground Source Heat Pump |  | 1050.56 | 500 | 974.21 | Ground-Source Heat Pumps Single Family - Existing Heat Pump Upgrade - Compressor Portion Only Baseline: Ground Source Heat Pump |  | Existing | Single Family |  | 81 | 15 | 2023-10-01 |  | per Unit | ENERGY STAR |  |  |  |  | RTF Approved | 2023-01-31 | ResSF&MHExistingHVAC_v7_1 | 0.37 | 0.36 | 16.7 | Yes | -54 | 0.5 |  | 10 | Standard | No | Per Unit | No
RHVHS13267 | Heating Zone 2 | All Cooling Zones | Residential | HVAC | HVAC System | Ground-Source Heat Pumps with PTCS | Single Family - Existing | Heat Pump Upgrade - Compressor Portion Only | Baseline: Ground Source Heat Pump |  | 1050.56 | 500 | 974.21 | Ground-Source Heat Pumps with PTCS Single Family - Existing Heat Pump Upgrade - Compressor Portion Only Baseline: Ground Source Heat Pump |  | Existing | Single Family |  | 81 | 15 | 2019-10-01 | 2023-09-30 |  | ENERGY STAR |  |  |  |  | RTF Approved | 2015-11-10 | ResSFExistingHVAC_v3_2.xlsm | 0.37 | 0.36 | 16.7 | Yes | -54 | 0.5 |  | 11 | Standard | Yes | Per Unit | No
RHVHS13268 | Heating Zone 3 | All Cooling Zones | Residential | HVAC | HVAC System | Ground-Source Heat Pumps | Single Family - Existing | Heat Pump Upgrade - Compressor Portion Only | Baseline: Ground Source Heat Pump |  | 1163.25 | 500 | 1077.51 | Ground-Source Heat Pumps Single Family - Existing Heat Pump Upgrade - Compressor Portion Only Baseline: Ground Source Heat Pump |  | Existing | Single Family |  | 81 | 15 | 2023-10-01 |  | per Unit | ENERGY STAR |  |  |  |  | RTF Approved | 2023-01-31 | ResSF&MHExistingHVAC_v7_1 | 0.41 | 0.4 | 18.5 | Yes | -55.4 | 0.55 |  | 10 | Standard | No | Per Unit | No
RHVHS13268 | Heating Zone 3 | All Cooling Zones | Residential | HVAC | HVAC System | Ground-Source Heat Pumps with PTCS | Single Family - Existing | Heat Pump Upgrade - Compressor Portion Only | Baseline: Ground Source Heat Pump |  | 1163.25 | 500 | 1077.51 | Ground-Source Heat Pumps with PTCS Single Family - Existing Heat Pump Upgrade - Compressor Portion Only Baseline: Ground Source Heat Pump |  | Existing | Single Family |  | 81 | 15 | 2019-10-01 | 2023-09-30 |  | ENERGY STAR |  |  |  |  | RTF Approved | 2015-11-10 | ResSFExistingHVAC_v3_2.xlsm | 0.41 | 0.4 | 18.5 | Yes | -55.4 | 0.55 |  | 11 | Standard | Yes | Per Unit | No
RHVHS13655 | Heating Zone 1 | Cooling Zone 1 | Residential | HVAC | HVAC System | Ductless Heat Pumps | Single Family - Existing | Upgrade | Baseline: Ductless Heat Pump |  | 100.35 | 100 | 93.14 | Ductless Heat Pumps Single Family - Existing Upgrade Baseline: Ductless Heat Pump |  | Existing | Single Family |  | 3953.13 | 15 | 2017-10-01 | 2023-09-30 |  | HSPF 11.0 or greater |  |  |  | Ductless Heat Pump | RTF Approved | 2016-07-18 | ResSFExistingHVAC_v4_1.xlsm | 0.04 | 0.04 | 0.22 | No | 3496.16 | 0.05 |  | 17 | Standard | No | Per Unit | No
RHVHS13656 | Heating Zone 2 | Cooling Zone 1 | Residential | HVAC | HVAC System | Ductless Heat Pumps | Single Family - Existing | Upgrade | Baseline: Ductless Heat Pump |  | 125.17 | 100 | 116.15 | Ductless Heat Pumps Single Family - Existing Upgrade Baseline: Ductless Heat Pump |  | Existing | Single Family |  | 3751.47 | 15 | 2017-10-01 | 2023-09-30 |  | HSPF 11.0 or greater |  |  |  | Ductless Heat Pump | RTF Approved | 2016-07-18 | ResSFExistingHVAC_v4_1.xlsm | 0.04 | 0.04 | 0.22 | No | 2698.52 | 0.06 |  | 17 | Standard | No | Per Unit | No
RHVHS13657 | Heating Zone 3 | Cooling Zone 1 | Residential | HVAC | HVAC System | Ductless Heat Pumps | Single Family - Existing | Upgrade | Baseline: Ductless Heat Pump |  | 107.19 | 100 | 99.49 | Ductless Heat Pumps Single Family - Existing Upgrade Baseline: Ductless Heat Pump |  | Existing | Single Family |  | 3530.06 | 15 | 2017-10-01 | 2023-09-30 |  | HSPF 11.0 or greater |  |  |  | Ductless Heat Pump | RTF Approved | 2016-07-18 | ResSFExistingHVAC_v4_1.xlsm | 0.04 | 0.04 | 0.44 | No | 2116.55 | 0.05 |  | 17 | Standard | No | Per Unit | No
RHVHS13658 | Heating Zone 1 | Cooling Zone 2 | Residential | HVAC | HVAC System | Ductless Heat Pumps | Single Family - Existing | Upgrade | Baseline: Ductless Heat Pump |  | 100.35 | 100 | 93.14 | Ductless Heat Pumps Single Family - Existing Upgrade Baseline: Ductless Heat Pump |  | Existing | Single Family |  | 3755.02 | 15 | 2017-10-01 | 2023-09-30 |  | HSPF 11.0 or greater |  |  |  | Ductless Heat Pump | RTF Approved | 2016-07-18 | ResSFExistingHVAC_v4_1.xlsm | 0.04 | 0.04 | 0.24 | No | 3274.53 | 0.05 |  | 17 | Standard | No | Per Unit | No
RHVHS13659 | Heating Zone 2 | Cooling Zone 2 | Residential | HVAC | HVAC System | Ductless Heat Pumps | Single Family - Existing | Upgrade | Baseline: Ductless Heat Pump |  | 125.17 | 100 | 116.15 | Ductless Heat Pumps Single Family - Existing Upgrade Baseline: Ductless Heat Pump |  | Existing | Single Family |  | 3553.36 | 15 | 2017-10-01 | 2023-09-30 |  | HSPF 11.0 or greater |  |  |  | Ductless Heat Pump | RTF Approved | 2016-07-18 | ResSFExistingHVAC_v4_1.xlsm | 0.04 | 0.04 | 0.23 | No | 2520.84 | 0.06 |  | 17 | Standard | No | Per Unit | No
RHVHS13660 | Heating Zone 3 | Cooling Zone 2 | Residential | HVAC | HVAC System | Ductless Heat Pumps | Single Family - Existing | Upgrade | Baseline: Ductless Heat Pump |  | 107.19 | 100 | 99.49 | Ductless Heat Pumps Single Family - Existing Upgrade Baseline: Ductless Heat Pump |  | Existing | Single Family |  | 3331.95 | 15 | 2017-10-01 | 2023-09-30 |  | HSPF 11.0 or greater |  |  |  | Ductless Heat Pump | RTF Approved | 2016-07-18 | ResSFExistingHVAC_v4_1.xlsm | 0.04 | 0.04 | 0.47 | No | 1909.06 | 0.05 |  | 17 | Standard | No | Per Unit | No
RHVHS13661 | Heating Zone 1 | Cooling Zone 3 | Residential | HVAC | HVAC System | Ductless Heat Pumps | Single Family - Existing | Upgrade | Baseline: Ductless Heat Pump |  | 100.35 | 100 | 93.14 | Ductless Heat Pumps Single Family - Existing Upgrade Baseline: Ductless Heat Pump |  | Existing | Single Family |  | 3566.45 | 15 | 2017-10-01 | 2023-09-30 |  | HSPF 11.0 or greater |  |  |  | Ductless Heat Pump | RTF Approved | 2016-07-18 | ResSFExistingHVAC_v4_1.xlsm | 0.04 | 0.04 | 0.25 | No | 3063.58 | 0.05 |  | 17 | Standard | No | Per Unit | No
RHVHS13662 | Heating Zone 2 | Cooling Zone 3 | Residential | HVAC | HVAC System | Ductless Heat Pumps | Single Family - Existing | Upgrade | Baseline: Ductless Heat Pump |  | 125.17 | 100 | 116.15 | Ductless Heat Pumps Single Family - Existing Upgrade Baseline: Ductless Heat Pump |  | Existing | Single Family |  | 3364.8 | 15 | 2017-10-01 | 2023-09-30 |  | HSPF 11.0 or greater |  |  |  | Ductless Heat Pump | RTF Approved | 2016-07-18 | ResSFExistingHVAC_v4_1.xlsm | 0.04 | 0.04 | 0.24 | No | 2351.71 | 0.06 |  | 17 | Standard | No | Per Unit | No
RHVHS13663 | Heating Zone 3 | Cooling Zone 3 | Residential | HVAC | HVAC System | Ductless Heat Pumps | Single Family - Existing | Upgrade | Baseline: Ductless Heat Pump |  | 107.19 | 100 | 99.49 | Ductless Heat Pumps Single Family - Existing Upgrade Baseline: Ductless Heat Pump |  | Existing | Single Family |  | 3143.39 | 15 | 2017-10-01 | 2023-09-30 |  | HSPF 11.0 or greater |  |  |  | Ductless Heat Pump | RTF Approved | 2016-07-18 | ResSFExistingHVAC_v4_1.xlsm | 0.04 | 0.04 | 0.5 | No | 1711.56 | 0.05 |  | 17 | Standard | No | Per Unit | No
RHVHS13664 | Heating Zone 1 | Cooling Zone 1 | Residential | HVAC | HVAC System | Ductless Heat Pumps | Manufactured Home - Existing | Upgrade | Baseline: Ductless Heat Pump |  | 100.35 | 100 | 93.14 | Ductless Heat Pumps Manufactured Home - Existing Upgrade Baseline: Ductless Heat Pump |  | Existing | Single Family |  | 3953.13 | 15 | 2017-10-01 | 2023-09-30 |  | HSPF 11.0 or greater |  |  |  | Ductless Heat Pump | RTF Approved | 2016-07-18 | ResMHExistingZonalDHP_v2_1.xlsm | 0.04 | 0.04 | 0.22 | No | 3496.16 | 0.05 |  | 17 | Standard | No | Per Unit | No
RHVHS13665 | Heating Zone 2 | Cooling Zone 1 | Residential | HVAC | HVAC System | Ductless Heat Pumps | Manufactured Home - Existing | Upgrade | Baseline: Ductless Heat Pump |  | 125.17 | 100 | 116.15 | Ductless Heat Pumps Manufactured Home - Existing Upgrade Baseline: Ductless Heat Pump |  | Existing | Single Family |  | 3751.47 | 15 | 2017-10-01 | 2023-09-30 |  | HSPF 11.0 or greater |  |  |  | Ductless Heat Pump | RTF Approved | 2016-07-18 | ResMHExistingZonalDHP_v2_1.xlsm | 0.04 | 0.04 | 0.22 | No | 2698.52 | 0.06 |  | 17 | Standard | No | Per Unit | No
RHVHS13666 | Heating Zone 3 | Cooling Zone 1 | Residential | HVAC | HVAC System | Ductless Heat Pumps | Manufactured Home - Existing | Upgrade | Baseline: Ductless Heat Pump |  | 107.19 | 100 | 99.49 | Ductless Heat Pumps Manufactured Home - Existing Upgrade Baseline: Ductless Heat Pump |  | Existing | Single Family |  | 3530.06 | 15 | 2017-10-01 | 2023-09-30 |  | HSPF 11.0 or greater |  |  |  | Ductless Heat Pump | RTF Approved | 2016-07-18 | ResMHExistingZonalDHP_v2_1.xlsm | 0.04 | 0.04 | 0.44 | No | 2116.55 | 0.05 |  | 17 | Standard | No | Per Unit | No
RHVHS13667 | Heating Zone 1 | Cooling Zone 2 | Residential | HVAC | HVAC System | Ductless Heat Pumps | Manufactured Home - Existing | Upgrade | Baseline: Ductless Heat Pump |  | 100.35 | 100 | 93.14 | Ductless Heat Pumps Manufactured Home - Existing Upgrade Baseline: Ductless Heat Pump |  | Existing | Single Family |  | 3755.02 | 15 | 2017-10-01 | 2023-09-30 |  | HSPF 11.0 or greater |  |  |  | Ductless Heat Pump | RTF Approved | 2016-07-18 | ResMHExistingZonalDHP_v2_1.xlsm | 0.04 | 0.04 | 0.24 | No | 3274.53 | 0.05 |  | 17 | Standard | No | Per Unit | No
RHVHS13668 | Heating Zone 2 | Cooling Zone 2 | Residential | HVAC | HVAC System | Ductless Heat Pumps | Manufactured Home - Existing | Upgrade | Baseline: Ductless Heat Pump |  | 125.17 | 100 | 116.15 | Ductless Heat Pumps Manufactured Home - Existing Upgrade Baseline: Ductless Heat Pump |  | Existing | Single Family |  | 3553.36 | 15 | 2017-10-01 | 2023-09-30 |  | HSPF 11.0 or greater |  |  |  | Ductless Heat Pump | RTF Approved | 2016-07-18 | ResMHExistingZonalDHP_v2_1.xlsm | 0.04 | 0.04 | 0.23 | No | 2520.84 | 0.06 |  | 17 | Standard | No | Per Unit | No
RHVHS13669 | Heating Zone 3 | Cooling Zone 2 | Residential | HVAC | HVAC System | Ductless Heat Pumps | Manufactured Home - Existing | Upgrade | Baseline: Ductless Heat Pump |  | 107.19 | 100 | 99.49 | Ductless Heat Pumps Manufactured Home - Existing Upgrade Baseline: Ductless Heat Pump |  | Existing | Single Family |  | 3331.95 | 15 | 2017-10-01 | 2023-09-30 |  | HSPF 11.0 or greater |  |  |  | Ductless Heat Pump | RTF Approved | 2016-07-18 | ResMHExistingZonalDHP_v2_1.xlsm | 0.04 | 0.04 | 0.47 | No | 1909.06 | 0.05 |  | 17 | Standard | No | Per Unit | No
RHVHS13670 | Heating Zone 1 | Cooling Zone 3 | Residential | HVAC | HVAC System | Ductless Heat Pumps | Manufactured Home - Existing | Upgrade | Baseline: Ductless Heat Pump |  | 100.35 | 100 | 93.14 | Ductless Heat Pumps Manufactured Home - Existing Upgrade Baseline: Ductless Heat Pump |  | Existing | Single Family |  | 3566.45 | 15 | 2017-10-01 | 2023-09-30 |  | HSPF 11.0 or greater |  |  |  | Ductless Heat Pump | RTF Approved | 2016-07-18 | ResMHExistingZonalDHP_v2_1.xlsm | 0.04 | 0.04 | 0.25 | No | 3063.58 | 0.05 |  | 17 | Standard | No | Per Unit | No
RHVHS13671 | Heating Zone 2 | Cooling Zone 3 | Residential | HVAC | HVAC System | Ductless Heat Pumps | Manufactured Home - Existing | Upgrade | Baseline: Ductless Heat Pump |  | 125.17 | 100 | 116.15 | Ductless Heat Pumps Manufactured Home - Existing Upgrade Baseline: Ductless Heat Pump |  | Existing | Single Family |  | 3364.8 | 15 | 2017-10-01 | 2023-09-30 |  | HSPF 11.0 or greater |  |  |  | Ductless Heat Pump | RTF Approved | 2016-07-18 | ResMHExistingZonalDHP_v2_1.xlsm | 0.04 | 0.04 | 0.24 | No | 2351.71 | 0.06 |  | 17 | Standard | No | Per Unit | No
RHVHS13672 | Heating Zone 3 | Cooling Zone 3 | Residential | HVAC | HVAC System | Ductless Heat Pumps | Manufactured Home - Existing | Upgrade | Baseline: Ductless Heat Pump |  | 107.19 | 100 | 99.49 | Ductless Heat Pumps Manufactured Home - Existing Upgrade Baseline: Ductless Heat Pump |  | Existing | Single Family |  | 3143.39 | 15 | 2017-10-01 | 2023-09-30 |  | HSPF 11.0 or greater |  |  |  | Ductless Heat Pump | RTF Approved | 2016-07-18 | ResMHExistingZonalDHP_v2_1.xlsm | 0.04 | 0.04 | 0.5 | No | 1711.56 | 0.05 |  | 17 | Standard | No | Per Unit | No
RHVHS13725 | Heating Zone 1 | All Cooling Zones | Residential | HVAC | HVAC System | Air Source Heat Pumps without PTCS | Single Family - Existing | Conversion of Electric FAF to Heat Pump | Baseline: Electric Forced Air Furnace w/ Air Conditioning |  | 6935.63 | 800 | 6436.88 | Air Source Heat Pumps without PTCS Single Family - Existing Conversion of Electric FAF to Heat Pump Baseline: Electric Forced Air Furnace w/ Air Conditioning |  | Existing | Single Family |  | 3766.12 | 15 | 2018-10-01 | 2022-03-31 |  | SEER/HSPF 14/9.0 |  |  |  | Electric Forced Air Furnace w/ Air Conditioning | RTF Approved | 2015-11-10 | ResSFExistingHVAC_v3_2.xlsm | 2.53 | 2.51 | 2.55 | Yes | -31.89 | 3.29 |  | 13 | Standard | No | Per Unit | No
RHVHS13725 | Heating Zone 1 | All Cooling Zones | Residential | HVAC | HVAC System | Air Source Heat Pumps without PTCS | Single Family - Existing | Conversion of Electric FAF to Heat Pump | Baseline: Electric Forced Air Furnace w/ Air Conditioning |  | 4919.92 | 800 | 4565.94 | Air Source Heat Pumps without PTCS Single Family - Existing Conversion of Electric FAF to Heat Pump Baseline: Electric Forced Air Furnace w/ Air Conditioning |  | Existing | Single Family |  | 6453.87 | 15 | 2022-04-01 | 2023-09-30 |  | SEER/HSPF 14/9.0 |  |  |  | Electric Forced Air Furnace w/ Air Conditioning | RTF Approved | 2015-11-10 | ResSFExistingHVAC_v3_2.xlsm | 1.49 | 1.48 | 1.07 | Yes | 53.04 | 0.01 |  | 13 | Standard | No | Per Unit | No
RHVHS13726 | Heating Zone 2 | All Cooling Zones | Residential | HVAC | HVAC System | Air Source Heat Pumps without PTCS | Single Family - Existing | Conversion of Electric FAF to Heat Pump | Baseline: Electric Forced Air Furnace w/ Air Conditioning |  | 6660.21 | 800 | 6180.12 | Air Source Heat Pumps without PTCS Single Family - Existing Conversion of Electric FAF to Heat Pump Baseline: Electric Forced Air Furnace w/ Air Conditioning |  | Existing | Single Family |  | 3528.03 | 15 | 2018-10-01 | 2022-03-31 |  | SEER/HSPF 14/9.0 |  |  |  | Electric Forced Air Furnace w/ Air Conditioning | RTF Approved | 2015-11-10 | ResSFExistingHVAC_v3_2.xlsm | 2.12 | 2.11 | 2.41 | Yes | -20.68 | 3.16 |  | 13 | Standard | No | Per Unit | No
RHVHS13726 | Heating Zone 2 | All Cooling Zones | Residential | HVAC | HVAC System | Air Source Heat Pumps without PTCS | Single Family - Existing | Conversion of Electric FAF to Heat Pump | Baseline: Electric Forced Air Furnace w/ Air Conditioning |  | 3060.55 | 800 | 2842.34 | Air Source Heat Pumps without PTCS Single Family - Existing Conversion of Electric FAF to Heat Pump Baseline: Electric Forced Air Furnace w/ Air Conditioning |  | Existing | Single Family |  | 6250.71 | 15 | 2022-04-01 | 2023-09-30 |  | SEER/HSPF 14/9.0 |  |  |  | Electric Forced Air Furnace w/ Air Conditioning | RTF Approved | 2015-11-10 | ResSFExistingHVAC_v3_2.xlsm | 0.83 | 0.82 | 0.68 | No | 107.87 | 0.01 |  | 13 | Standard | No | Per Unit | No
RHVHS13727 | Heating Zone 3 | All Cooling Zones | Residential | HVAC | HVAC System | Air Source Heat Pumps without PTCS | Single Family - Existing | Conversion of Electric FAF to Heat Pump | Baseline: Electric Forced Air Furnace w/ Air Conditioning |  | 5907.79 | 800 | 5483.27 | Air Source Heat Pumps without PTCS Single Family - Existing Conversion of Electric FAF to Heat Pump Baseline: Electric Forced Air Furnace w/ Air Conditioning |  | Existing | Single Family |  | 3511.15 | 15 | 2018-10-01 | 2022-03-31 |  | SEER/HSPF 14/9.0 |  |  |  | Electric Forced Air Furnace w/ Air Conditioning | RTF Approved | 2015-11-10 | ResSFExistingHVAC_v3_2.xlsm | 1.67 | 1.66 | 2.04 | Yes | -7.07 | 2.81 |  | 13 | Standard | No | Per Unit | No
RHVHS13727 | Heating Zone 3 | All Cooling Zones | Residential | HVAC | HVAC System | Air Source Heat Pumps without PTCS | Single Family - Existing | Conversion of Electric FAF to Heat Pump | Baseline: Electric Forced Air Furnace w/ Air Conditioning |  | 3058.57 | 800 | 2842.34 | Air Source Heat Pumps without PTCS Single Family - Existing Conversion of Electric FAF to Heat Pump Baseline: Electric Forced Air Furnace w/ Air Conditioning |  | Existing | Single Family |  | 6250.71 | 15 | 2022-04-01 | 2023-09-30 |  | SEER/HSPF 14/9.0 |  |  |  | Electric Forced Air Furnace w/ Air Conditioning | RTF Approved | 2015-11-10 | ResSFExistingHVAC_v3_2.xlsm | 0.72 | 0.71 | 0.65 | No | 112.71 | 0.01 |  | 13 | Standard | No | Per Unit | No
RHVHS13728 | Heating Zone 1 | Cooling Zone 1 | Residential | HVAC | HVAC System | Air Source Heat Pumps without PTCS | Single Family - Existing | Conversion of Electric FAF to Heat Pump | Baseline: Electric Forced Air Furnace w/o Air Conditioning |  | 6557.85 | 800 | 6084.43 | Air Source Heat Pumps without PTCS Single Family - Existing Conversion of Electric FAF to Heat Pump Baseline: Electric Forced Air Furnace w/o Air Conditioning |  | Existing | Single Family |  | 5956.59 | 15 | 2018-10-01 | 2022-03-31 |  | SEER/HSPF 14/9.0 |  |  |  | Electric Forced Air Furnace w/o Air Conditioning | RTF Approved | 2015-11-10 | ResSFExistingHVAC_v3_2.xlsm | 2.53 | 2.51 | 1.63 | Yes | -2.33 | 3.11 |  | 13 | Standard | No | Per Unit | No
RHVHS13728 | Heating Zone 1 | All Cooling Zones | Residential | HVAC | HVAC System | Air Source Heat Pumps without PTCS | Single Family - Existing | Conversion of Electric FAF to Heat Pump | Baseline: Electric Forced Air Furnace w/o Air Conditioning |  | 4600.3 | 800 | 4267.75 | Air Source Heat Pumps without PTCS Single Family - Existing Conversion of Electric FAF to Heat Pump Baseline: Electric Forced Air Furnace w/o Air Conditioning |  | Existing | Single Family |  | 4692.1 | 15 | 2022-04-01 | 2023-09-30 |  | SEER/HSPF 14/9.0 |  |  |  | Electric Forced Air Furnace w/o Air Conditioning | RTF Approved | 2015-11-10 | ResSFExistingHVAC_v3_2.xlsm | 1.49 | 1.48 | 1.31 | Yes | 33.39 | 0.02 |  | 13 | Standard | No | Per Unit | No
RHVHS13729 | Heating Zone 1 | Cooling Zone 2 | Residential | HVAC | HVAC System | Air Source Heat Pumps without PTCS | Single Family - Existing | Conversion of Electric FAF to Heat Pump | Baseline: Electric Forced Air Furnace w/o Air Conditioning |  | 6700.7 | 800 | 6217.7 | Air Source Heat Pumps without PTCS Single Family - Existing Conversion of Electric FAF to Heat Pump Baseline: Electric Forced Air Furnace w/o Air Conditioning |  | Existing | Single Family |  | 4761.55 | 15 | 2018-10-01 | 2022-03-31 |  | SEER/HSPF 14/9.0 |  |  |  | Electric Forced Air Furnace w/o Air Conditioning | RTF Approved | 2015-11-10 | ResSFExistingHVAC_v3_2.xlsm | 2.53 | 2.51 | 2.03 | Yes | -19.87 | 3.18 |  | 13 | Standard | No | Per Unit | No
RHVHS13730 | Heating Zone 1 | Cooling Zone 3 | Residential | HVAC | HVAC System | Air Source Heat Pumps without PTCS | Single Family - Existing | Conversion of Electric FAF to Heat Pump | Baseline: Electric Forced Air Furnace w/o Air Conditioning |  | 6935.63 | 800 | 6436.88 | Air Source Heat Pumps without PTCS Single Family - Existing Conversion of Electric FAF to Heat Pump Baseline: Electric Forced Air Furnace w/o Air Conditioning |  | Existing | Single Family |  | 3766.12 | 15 | 2018-10-01 | 2022-03-31 |  | SEER/HSPF 14/9.0 |  |  |  | Electric Forced Air Furnace w/o Air Conditioning | RTF Approved | 2015-11-10 | ResSFExistingHVAC_v3_2.xlsm | 2.53 | 2.51 | 2.55 | Yes | -31.89 | 3.29 |  | 13 | Standard | No | Per Unit | No
RHVHS13731 | Heating Zone 2 | Cooling Zone 1 | Residential | HVAC | HVAC System | Air Source Heat Pumps without PTCS | Single Family - Existing | Conversion of Electric FAF to Heat Pump | Baseline: Electric Forced Air Furnace w/o Air Conditioning |  | 6282.43 | 800 | 5827.67 | Air Source Heat Pumps without PTCS Single Family - Existing Conversion of Electric FAF to Heat Pump Baseline: Electric Forced Air Furnace w/o Air Conditioning |  | Existing | Single Family |  | 5711.5 | 15 | 2018-10-01 | 2022-03-31 |  | SEER/HSPF 14/9.0 |  |  |  | Electric Forced Air Furnace w/o Air Conditioning | RTF Approved | 2015-11-10 | ResSFExistingHVAC_v3_2.xlsm | 2.12 | 2.11 | 1.51 | Yes | 10.73 | 2.98 |  | 13 | Standard | No | Per Unit | No
RHVHS13731 | Heating Zone 2 | All Cooling Zones | Residential | HVAC | HVAC System | Air Source Heat Pumps without PTCS | Single Family - Existing | Conversion of Electric FAF to Heat Pump | Baseline: Electric Forced Air Furnace w/o Air Conditioning |  | 2643.9 | 800 | 2453.63 | Air Source Heat Pumps without PTCS Single Family - Existing Conversion of Electric FAF to Heat Pump Baseline: Electric Forced Air Furnace w/o Air Conditioning |  | Existing | Single Family |  | 4359.17 | 15 | 2022-04-01 | 2023-09-30 |  | SEER/HSPF 14/9.0 |  |  |  | Electric Forced Air Furnace w/o Air Conditioning | RTF Approved | 2015-11-10 | ResSFExistingHVAC_v3_2.xlsm | 0.83 | 0.82 | 0.81 | No | 88.8 | 0.01 |  | 13 | Standard | No | Per Unit | No
RHVHS13732 | Heating Zone 2 | Cooling Zone 2 | Residential | HVAC | HVAC System | Air Source Heat Pumps without PTCS | Single Family - Existing | Conversion of Electric FAF to Heat Pump | Baseline: Electric Forced Air Furnace w/o Air Conditioning |  | 6425.28 | 800 | 5960.94 | Air Source Heat Pumps without PTCS Single Family - Existing Conversion of Electric FAF to Heat Pump Baseline: Electric Forced Air Furnace w/o Air Conditioning |  | Existing | Single Family |  | 4519.59 | 15 | 2018-10-01 | 2022-03-31 |  | SEER/HSPF 14/9.0 |  |  |  | Electric Forced Air Furnace w/o Air Conditioning | RTF Approved | 2015-11-10 | ResSFExistingHVAC_v3_2.xlsm | 2.12 | 2.11 | 1.89 | Yes | -7.8 | 3.05 |  | 13 | Standard | No | Per Unit | No
RHVHS13733 | Heating Zone 2 | Cooling Zone 3 | Residential | HVAC | HVAC System | Air Source Heat Pumps without PTCS | Single Family - Existing | Conversion of Electric FAF to Heat Pump | Baseline: Electric Forced Air Furnace w/o Air Conditioning |  | 6660.21 | 800 | 6180.12 | Air Source Heat Pumps without PTCS Single Family - Existing Conversion of Electric FAF to Heat Pump Baseline: Electric Forced Air Furnace w/o Air Conditioning |  | Existing | Single Family |  | 3528.03 | 15 | 2018-10-01 | 2022-03-31 |  | SEER/HSPF 14/9.0 |  |  |  | Electric Forced Air Furnace w/o Air Conditioning | RTF Approved | 2015-11-10 | ResSFExistingHVAC_v3_2.xlsm | 2.12 | 2.11 | 2.41 | Yes | -20.68 | 3.16 |  | 13 | Standard | No | Per Unit | No
RHVHS13734 | Heating Zone 3 | Cooling Zone 1 | Residential | HVAC | HVAC System | Air Source Heat Pumps without PTCS | Single Family - Existing | Conversion of Electric FAF to Heat Pump | Baseline: Electric Forced Air Furnace w/o Air Conditioning |  | 5530.01 | 800 | 5130.83 | Air Source Heat Pumps without PTCS Single Family - Existing Conversion of Electric FAF to Heat Pump Baseline: Electric Forced Air Furnace w/o Air Conditioning |  | Existing | Single Family |  | 5681.65 | 15 | 2018-10-01 | 2022-03-31 |  | SEER/HSPF 14/9.0 |  |  |  | Electric Forced Air Furnace w/o Air Conditioning | RTF Approved | 2015-11-10 | ResSFExistingHVAC_v3_2.xlsm | 1.67 | 1.66 | 1.28 | Yes | 29.29 | 2.63 |  | 13 | Standard | No | Per Unit | No
RHVHS13734 | Heating Zone 3 | All Cooling Zones | Residential | HVAC | HVAC System | Air Source Heat Pumps without PTCS | Single Family - Existing | Conversion of Electric FAF to Heat Pump | Baseline: Electric Forced Air Furnace w/o Air Conditioning |  | 2641.92 | 800 | 2453.63 | Air Source Heat Pumps without PTCS Single Family - Existing Conversion of Electric FAF to Heat Pump Baseline: Electric Forced Air Furnace w/o Air Conditioning |  | Existing | Single Family |  | 4359.17 | 15 | 2022-04-01 | 2023-09-30 |  | SEER/HSPF 14/9.0 |  |  |  | Electric Forced Air Furnace w/o Air Conditioning | RTF Approved | 2015-11-10 | ResSFExistingHVAC_v3_2.xlsm | 0.72 | 0.71 | 0.76 | No | 95.3 | 0.01 |  | 13 | Standard | No | Per Unit | No
RHVHS13735 | Heating Zone 3 | Cooling Zone 2 | Residential | HVAC | HVAC System | Air Source Heat Pumps without PTCS | Single Family - Existing | Conversion of Electric FAF to Heat Pump | Baseline: Electric Forced Air Furnace w/o Air Conditioning |  | 5672.85 | 800 | 5264.1 | Air Source Heat Pumps without PTCS Single Family - Existing Conversion of Electric FAF to Heat Pump Baseline: Electric Forced Air Furnace w/o Air Conditioning |  | Existing | Single Family |  | 4495.55 | 15 | 2018-10-01 | 2022-03-31 |  | SEER/HSPF 14/9.0 |  |  |  | Electric Forced Air Furnace w/o Air Conditioning | RTF Approved | 2015-11-10 | ResSFExistingHVAC_v3_2.xlsm | 1.67 | 1.66 | 1.61 | Yes | 7.95 | 2.69 |  | 13 | Standard | No | Per Unit | No
RHVHS13736 | Heating Zone 3 | Cooling Zone 3 | Residential | HVAC | HVAC System | Air Source Heat Pumps without PTCS | Single Family - Existing | Conversion of Electric FAF to Heat Pump | Baseline: Electric Forced Air Furnace w/o Air Conditioning |  | 5907.79 | 800 | 5483.27 | Air Source Heat Pumps without PTCS Single Family - Existing Conversion of Electric FAF to Heat Pump Baseline: Electric Forced Air Furnace w/o Air Conditioning |  | Existing | Single Family |  | 3511.15 | 15 | 2018-10-01 | 2022-03-31 |  | SEER/HSPF 14/9.0 |  |  |  | Electric Forced Air Furnace w/o Air Conditioning | RTF Approved | 2015-11-10 | ResSFExistingHVAC_v3_2.xlsm | 1.67 | 1.66 | 2.04 | Yes | -7.07 | 2.81 |  | 13 | Standard | No | Per Unit | No
RHVHS13737 | Heating Zone 1 | All Cooling Zones | Residential | HVAC | HVAC System | Variable Speed Heat Pumps without PTCS | Single Family - Existing | Conversion of Electric FAF to Heat Pump | Baseline: Electric Forced Air Furnace w/ Air Conditioning |  | 7374.49 | 1000 | 6844.47 | Variable Speed Heat Pumps without PTCS Single Family - Existing Conversion of Electric FAF to Heat Pump Baseline: Electric Forced Air Furnace w/ Air Conditioning |  | Existing | Single Family |  | 9054.17 | 15 | 2018-10-01 | 2022-03-31 |  | SEER/HSPF 14/9.0 |  |  |  | Electric Forced Air Furnace w/ Air Conditioning | RTF Approved | 2015-11-10 | ResSFExistingHVAC_v3_2.xlsm | 2.67 | 2.65 | 1.12 | Yes | 43.5 | 3.5 |  | 10 | Standard | No | Per Unit | No
RHVHS13737 | Heating Zone 1 | All Cooling Zones | Residential | HVAC | HVAC System | Variable Speed Heat Pumps without PTCS | Single Family - Existing | Conversion of Electric FAF to Heat Pump | Baseline: Electric Forced Air Furnace w/ Air Conditioning |  | 5442.44 | 1000 | 5055.51 | Variable Speed Heat Pumps without PTCS Single Family - Existing Conversion of Electric FAF to Heat Pump Baseline: Electric Forced Air Furnace w/ Air Conditioning |  | Existing | Single Family |  | 9054.17 | 15 | 2022-04-01 | 2023-09-30 |  | SEER/HSPF 14/9.0 |  |  |  | Electric Forced Air Furnace w/ Air Conditioning | RTF Approved | 2015-11-10 | ResSFExistingHVAC_v3_2.xlsm | 2.67 | 2.65 | 1.12 | Yes | 43.5 | 3.5 |  | 10 | Standard | No | Per Unit | No
RHVHS13738 | Heating Zone 2 | All Cooling Zones | Residential | HVAC | HVAC System | Variable Speed Heat Pumps without PTCS | Single Family - Existing | Conversion of Electric FAF to Heat Pump | Baseline: Electric Forced Air Furnace w/ Air Conditioning |  | 7222.21 | 1000 | 6701.91 | Variable Speed Heat Pumps without PTCS Single Family - Existing Conversion of Electric FAF to Heat Pump Baseline: Electric Forced Air Furnace w/ Air Conditioning |  | Existing | Single Family |  | 8816.07 | 15 | 2018-10-01 | 2022-03-31 |  | SEER/HSPF 14/9.0 |  |  |  | Electric Forced Air Furnace w/ Air Conditioning | RTF Approved | 2015-11-10 | ResSFExistingHVAC_v3_2.xlsm | 2.28 | 2.26 | 1.04 | Yes | 55.29 | 3.43 |  | 10 | Standard | No | Per Unit | No
RHVHS13738 | Heating Zone 2 | All Cooling Zones | Residential | HVAC | HVAC System | Variable Speed Heat Pumps without PTCS | Single Family - Existing | Conversion of Electric FAF to Heat Pump | Baseline: Electric Forced Air Furnace w/ Air Conditioning |  | 3595.13 | 1000 | 3342.24 | Variable Speed Heat Pumps without PTCS Single Family - Existing Conversion of Electric FAF to Heat Pump Baseline: Electric Forced Air Furnace w/ Air Conditioning |  | Existing | Single Family |  | 8816.07 | 15 | 2022-04-01 | 2023-09-30 |  | SEER/HSPF 14/9.0 |  |  |  | Electric Forced Air Furnace w/ Air Conditioning | RTF Approved | 2015-11-10 | ResSFExistingHVAC_v3_2.xlsm | 2.28 | 2.26 | 1.04 | Yes | 55.29 | 3.43 |  | 10 | Standard | No | Per Unit | No
RHVHS13739 | Heating Zone 3 | All Cooling Zones | Residential | HVAC | HVAC System | Variable Speed Heat Pumps without PTCS | Single Family - Existing | Conversion of Electric FAF to Heat Pump | Baseline: Electric Forced Air Furnace w/ Air Conditioning |  | 6659.82 | 1000 | 6181.55 | Variable Speed Heat Pumps without PTCS Single Family - Existing Conversion of Electric FAF to Heat Pump Baseline: Electric Forced Air Furnace w/ Air Conditioning |  | Existing | Single Family |  | 8799.19 | 15 | 2018-10-01 | 2022-03-31 |  | SEER/HSPF 14/9.0 |  |  |  | Electric Forced Air Furnace w/ Air Conditioning | RTF Approved | 2015-11-10 | ResSFExistingHVAC_v3_2.xlsm | 1.87 | 1.85 | 0.91 | No | 72.83 | 3.16 |  | 10 | Standard | No | Per Unit | No
RHVHS13739 | Heating Zone 3 | All Cooling Zones | Residential | HVAC | HVAC System | Variable Speed Heat Pumps without PTCS | Single Family - Existing | Conversion of Electric FAF to Heat Pump | Baseline: Electric Forced Air Furnace w/ Air Conditioning |  | 3594.18 | 1000 | 3342.24 | Variable Speed Heat Pumps without PTCS Single Family - Existing Conversion of Electric FAF to Heat Pump Baseline: Electric Forced Air Furnace w/ Air Conditioning |  | Existing | Single Family |  | 8799.19 | 15 | 2022-04-01 | 2023-09-30 |  | SEER/HSPF 14/9.0 |  |  |  | Electric Forced Air Furnace w/ Air Conditioning | RTF Approved | 2015-11-10 | ResSFExistingHVAC_v3_2.xlsm | 1.87 | 1.85 | 0.91 | No | 72.83 | 3.16 |  | 10 | Standard | No | Per Unit | No
RHVHS13740 | Heating Zone 1 | Cooling Zone 1 | Residential | HVAC | HVAC System | Variable Speed Heat Pumps without PTCS | Single Family - Existing | Conversion of Electric FAF to Heat Pump | Baseline: Electric Forced Air Furnace w/o Air Conditioning |  | 6996.71 | 1000 | 6492.02 | Variable Speed Heat Pumps without PTCS Single Family - Existing Conversion of Electric FAF to Heat Pump Baseline: Electric Forced Air Furnace w/o Air Conditioning |  | Existing | Single Family |  | 11244.63 | 15 | 2018-10-01 | 2022-03-31 |  | SEER/HSPF 14/9.0 |  |  |  | Electric Forced Air Furnace w/o Air Conditioning | RTF Approved | 2015-11-10 | ResSFExistingHVAC_v3_2.xlsm | 2.67 | 2.65 | 0.91 | No | 75.28 | 3.32 |  | 10 | Standard | No | Per Unit | No
RHVHS13740 | Heating Zone 1 | All Cooling Zones | Residential | HVAC | HVAC System | Variable Speed Heat Pumps without PTCS | Single Family - Existing | Conversion of Electric FAF to Heat Pump | Baseline: Electric Forced Air Furnace w/o Air Conditioning |  | 5121.65 | 1000 | 4757.33 | Variable Speed Heat Pumps without PTCS Single Family - Existing Conversion of Electric FAF to Heat Pump Baseline: Electric Forced Air Furnace w/o Air Conditioning |  | Existing | Single Family |  | 11244.63 | 15 | 2022-04-01 | 2023-09-30 |  | SEER/HSPF 14/9.0 |  |  |  | Electric Forced Air Furnace w/o Air Conditioning | RTF Approved | 2015-11-10 | ResSFExistingHVAC_v3_2.xlsm | 2.67 | 2.65 | 0.91 | No | 75.28 | 3.32 |  | 10 | Standard | No | Per Unit | No
RHVHS13741 | Heating Zone 1 | Cooling Zone 2 | Residential | HVAC | HVAC System | Variable Speed Heat Pumps without PTCS | Single Family - Existing | Conversion of Electric FAF to Heat Pump | Baseline: Electric Forced Air Furnace w/o Air Conditioning |  | 7212.76 | 1000 | 6693.59 | Variable Speed Heat Pumps without PTCS Single Family - Existing Conversion of Electric FAF to Heat Pump Baseline: Electric Forced Air Furnace w/o Air Conditioning |  | Existing | Single Family |  | 10049.59 | 15 | 2018-10-01 | 2022-03-31 |  | SEER/HSPF 14/9.0 |  |  |  | Electric Forced Air Furnace w/o Air Conditioning | RTF Approved | 2015-11-10 | ResSFExistingHVAC_v3_2.xlsm | 2.67 | 2.65 | 1.02 | Yes | 56.62 | 3.43 |  | 10 | Standard | No | Per Unit | No
RHVHS13742 | Heating Zone 1 | Cooling Zone 3 | Residential | HVAC | HVAC System | Variable Speed Heat Pumps without PTCS | Single Family - Existing | Conversion of Electric FAF to Heat Pump | Baseline: Electric Forced Air Furnace w/o Air Conditioning |  | 7526.31 | 1000 | 6986.11 | Variable Speed Heat Pumps without PTCS Single Family - Existing Conversion of Electric FAF to Heat Pump Baseline: Electric Forced Air Furnace w/o Air Conditioning |  | Existing | Single Family |  | 9054.17 | 15 | 2018-10-01 | 2022-03-31 |  | SEER/HSPF 14/9.0 |  |  |  | Electric Forced Air Furnace w/o Air Conditioning | RTF Approved | 2015-11-10 | ResSFExistingHVAC_v3_2.xlsm | 2.67 | 2.65 | 1.13 | Yes | 42.51 | 3.57 |  | 10 | Standard | No | Per Unit | No
RHVHS13743 | Heating Zone 2 | Cooling Zone 1 | Residential | HVAC | HVAC System | Variable Speed Heat Pumps without PTCS | Single Family - Existing | Conversion of Electric FAF to Heat Pump | Baseline: Electric Forced Air Furnace w/o Air Conditioning |  | 6844.44 | 1000 | 6349.46 | Variable Speed Heat Pumps without PTCS Single Family - Existing Conversion of Electric FAF to Heat Pump Baseline: Electric Forced Air Furnace w/o Air Conditioning |  | Existing | Single Family |  | 10999.54 | 15 | 2018-10-01 | 2022-03-31 |  | SEER/HSPF 14/9.0 |  |  |  | Electric Forced Air Furnace w/o Air Conditioning | RTF Approved | 2015-11-10 | ResSFExistingHVAC_v3_2.xlsm | 2.28 | 2.26 | 0.84 | No | 88.31 | 3.25 |  | 10 | Standard | No | Per Unit | No
RHVHS13743 | Heating Zone 2 | All Cooling Zones | Residential | HVAC | HVAC System | Variable Speed Heat Pumps without PTCS | Single Family - Existing | Conversion of Electric FAF to Heat Pump | Baseline: Electric Forced Air Furnace w/o Air Conditioning |  | 3176.95 | 1000 | 2953.53 | Variable Speed Heat Pumps without PTCS Single Family - Existing Conversion of Electric FAF to Heat Pump Baseline: Electric Forced Air Furnace w/o Air Conditioning |  | Existing | Single Family |  | 10999.54 | 15 | 2022-04-01 | 2023-09-30 |  | SEER/HSPF 14/9.0 |  |  |  | Electric Forced Air Furnace w/o Air Conditioning | RTF Approved | 2015-11-10 | ResSFExistingHVAC_v3_2.xlsm | 2.28 | 2.26 | 0.84 | No | 88.31 | 3.25 |  | 10 | Standard | No | Per Unit | No
RHVHS13744 | Heating Zone 2 | Cooling Zone 2 | Residential | HVAC | HVAC System | Variable Speed Heat Pumps without PTCS | Single Family - Existing | Conversion of Electric FAF to Heat Pump | Baseline: Electric Forced Air Furnace w/o Air Conditioning |  | 7060.49 | 1000 | 6551.03 | Variable Speed Heat Pumps without PTCS Single Family - Existing Conversion of Electric FAF to Heat Pump Baseline: Electric Forced Air Furnace w/o Air Conditioning |  | Existing | Single Family |  | 9807.63 | 15 | 2018-10-01 | 2022-03-31 |  | SEER/HSPF 14/9.0 |  |  |  | Electric Forced Air Furnace w/o Air Conditioning | RTF Approved | 2015-11-10 | ResSFExistingHVAC_v3_2.xlsm | 2.28 | 2.26 | 0.95 | No | 68.91 | 3.35 |  | 10 | Standard | No | Per Unit | No
RHVHS13745 | Heating Zone 2 | Cooling Zone 3 | Residential | HVAC | HVAC System | Variable Speed Heat Pumps without PTCS | Single Family - Existing | Conversion of Electric FAF to Heat Pump | Baseline: Electric Forced Air Furnace w/o Air Conditioning |  | 7374.03 | 1000 | 6843.55 | Variable Speed Heat Pumps without PTCS Single Family - Existing Conversion of Electric FAF to Heat Pump Baseline: Electric Forced Air Furnace w/o Air Conditioning |  | Existing | Single Family |  | 8816.07 | 15 | 2018-10-01 | 2022-03-31 |  | SEER/HSPF 14/9.0 |  |  |  | Electric Forced Air Furnace w/o Air Conditioning | RTF Approved | 2015-11-10 | ResSFExistingHVAC_v3_2.xlsm | 2.28 | 2.26 | 1.05 | Yes | 54.03 | 3.5 |  | 10 | Standard | No | Per Unit | No
RHVHS13746 | Heating Zone 3 | Cooling Zone 1 | Residential | HVAC | HVAC System | Variable Speed Heat Pumps without PTCS | Single Family - Existing | Conversion of Electric FAF to Heat Pump | Baseline: Electric Forced Air Furnace w/o Air Conditioning |  | 6282.04 | 1000 | 5829.11 | Variable Speed Heat Pumps without PTCS Single Family - Existing Conversion of Electric FAF to Heat Pump Baseline: Electric Forced Air Furnace w/o Air Conditioning |  | Existing | Single Family |  | 10969.69 | 15 | 2018-10-01 | 2022-03-31 |  | SEER/HSPF 14/9.0 |  |  |  | Electric Forced Air Furnace w/o Air Conditioning | RTF Approved | 2015-11-10 | ResSFExistingHVAC_v3_2.xlsm | 1.87 | 1.85 | 0.74 | No | 109.64 | 2.98 |  | 10 | Standard | No | Per Unit | No
RHVHS13746 | Heating Zone 3 | All Cooling Zones | Residential | HVAC | HVAC System | Variable Speed Heat Pumps without PTCS | Single Family - Existing | Conversion of Electric FAF to Heat Pump | Baseline: Electric Forced Air Furnace w/o Air Conditioning |  | 3176 | 1000 | 2953.53 | Variable Speed Heat Pumps without PTCS Single Family - Existing Conversion of Electric FAF to Heat Pump Baseline: Electric Forced Air Furnace w/o Air Conditioning |  | Existing | Single Family |  | 10969.69 | 15 | 2022-04-01 | 2023-09-30 |  | SEER/HSPF 14/9.0 |  |  |  | Electric Forced Air Furnace w/o Air Conditioning | RTF Approved | 2015-11-10 | ResSFExistingHVAC_v3_2.xlsm | 1.87 | 1.85 | 0.74 | No | 109.64 | 2.98 |  | 10 | Standard | No | Per Unit | No
RHVHS13747 | Heating Zone 3 | Cooling Zone 2 | Residential | HVAC | HVAC System | Variable Speed Heat Pumps without PTCS | Single Family - Existing | Conversion of Electric FAF to Heat Pump | Baseline: Electric Forced Air Furnace w/o Air Conditioning |  | 6498.09 | 1000 | 6030.67 | Variable Speed Heat Pumps without PTCS Single Family - Existing Conversion of Electric FAF to Heat Pump Baseline: Electric Forced Air Furnace w/o Air Conditioning |  | Existing | Single Family |  | 9783.59 | 15 | 2018-10-01 | 2022-03-31 |  | SEER/HSPF 14/9.0 |  |  |  | Electric Forced Air Furnace w/o Air Conditioning | RTF Approved | 2015-11-10 | ResSFExistingHVAC_v3_2.xlsm | 1.87 | 1.85 | 0.83 | No | 87.94 | 3.09 |  | 10 | Standard | No | Per Unit | No
RHVHS13748 | Heating Zone 3 | Cooling Zone 3 | Residential | HVAC | HVAC System | Variable Speed Heat Pumps without PTCS | Single Family - Existing | Conversion of Electric FAF to Heat Pump | Baseline: Electric Forced Air Furnace w/o Air Conditioning |  | 6811.63 | 1000 | 6323.19 | Variable Speed Heat Pumps without PTCS Single Family - Existing Conversion of Electric FAF to Heat Pump Baseline: Electric Forced Air Furnace w/o Air Conditioning |  | Existing | Single Family |  | 8799.19 | 15 | 2018-10-01 | 2022-03-31 |  | SEER/HSPF 14/9.0 |  |  |  | Electric Forced Air Furnace w/o Air Conditioning | RTF Approved | 2015-11-10 | ResSFExistingHVAC_v3_2.xlsm | 1.87 | 1.85 | 0.92 | No | 71.08 | 3.24 |  | 10 | Standard | No | Per Unit | No
RHVHS13749 | Heating Zone 1 | All Cooling Zones | Residential | HVAC | HVAC System | Air Source Heat Pumps without PTCS | Manufactured Home - Existing | Conversion of Electric FAF to Heat Pump | Baseline: Electric Forced Air Furnace w/ Air Conditioning |  | 5923.93 | 800 | 5497.92 | Air Source Heat Pumps without PTCS Manufactured Home - Existing Conversion of Electric FAF to Heat Pump Baseline: Electric Forced Air Furnace w/ Air Conditioning |  | Existing | Manufactured Home |  | 3555.77 | 15 | 2018-10-01 | 2022-03-31 |  | SEER/HSPF 14/9.0 |  |  |  | Electric Forced Air Furnace w/ Air Conditioning | RTF Approved | 2015-08-18 | ResMHExistingHVAC_v3.xlsm | 2.16 | 2.15 | 2.18 | Yes | -16.91 | 2.81 |  | 13 | Standard | No | Per Unit | No
RHVHS13749 | Heating Zone 1 | All Cooling Zones | Residential | HVAC | HVAC System | Air Source Heat Pumps without PTCS | Manufactured Home - Existing | Conversion of Electric FAF to Heat Pump | Baseline: Electric Forced Air Furnace w/ Air Conditioning |  | 4517.69 | 800 | 4192.6 | Air Source Heat Pumps without PTCS Manufactured Home - Existing Conversion of Electric FAF to Heat Pump Baseline: Electric Forced Air Furnace w/ Air Conditioning |  | Existing | Manufactured Home |  | 5829.66 | 15 | 2022-04-01 | 2023-09-30 |  | SEER/HSPF 14/9.0 |  |  |  | Electric Forced Air Furnace w/ Air Conditioning | RTF Approved | 2015-08-18 | ResMHExistingHVAC_v3.xlsm | 1.37 | 1.36 | 1.08 | Yes | 52.4 | 0.01 |  | 13 | Standard | No | Per Unit | No
RHVHS13750 | Heating Zone 2 | All Cooling Zones | Residential | HVAC | HVAC System | Air Source Heat Pumps without PTCS | Manufactured Home - Existing | Conversion of Electric FAF to Heat Pump | Baseline: Electric Forced Air Furnace w/ Air Conditioning |  | 5689.91 | 800 | 5279.76 | Air Source Heat Pumps without PTCS Manufactured Home - Existing Conversion of Electric FAF to Heat Pump Baseline: Electric Forced Air Furnace w/ Air Conditioning |  | Existing | Manufactured Home |  | 3548 | 15 | 2018-10-01 | 2022-03-31 |  | SEER/HSPF 14/9.0 |  |  |  | Electric Forced Air Furnace w/ Air Conditioning | RTF Approved | 2015-08-18 | ResMHExistingHVAC_v3.xlsm | 1.81 | 1.8 | 2.11 | Yes | -15.04 | 2.7 |  | 13 | Standard | No | Per Unit | No
RHVHS13750 | Heating Zone 2 | All Cooling Zones | Residential | HVAC | HVAC System | Air Source Heat Pumps without PTCS | Manufactured Home - Existing | Conversion of Electric FAF to Heat Pump | Baseline: Electric Forced Air Furnace w/ Air Conditioning |  | 3944.55 | 800 | 3663.18 | Air Source Heat Pumps without PTCS Manufactured Home - Existing Conversion of Electric FAF to Heat Pump Baseline: Electric Forced Air Furnace w/ Air Conditioning |  | Existing | Manufactured Home |  | 5803.15 | 15 | 2022-04-01 | 2023-09-30 |  | SEER/HSPF 14/9.0 |  |  |  | Electric Forced Air Furnace w/ Air Conditioning | RTF Approved | 2015-08-18 | ResMHExistingHVAC_v3.xlsm | 1.07 | 1.07 | 0.92 | No | 68.73 | 0.01 |  | 13 | Standard | No | Per Unit | No
RHVHS13751 | Heating Zone 3 | All Cooling Zones | Residential | HVAC | HVAC System | Air Source Heat Pumps without PTCS | Manufactured Home - Existing | Conversion of Electric FAF to Heat Pump | Baseline: Electric Forced Air Furnace w/ Air Conditioning |  | 5045.93 | 800 | 4683.34 | Air Source Heat Pumps without PTCS Manufactured Home - Existing Conversion of Electric FAF to Heat Pump Baseline: Electric Forced Air Furnace w/ Air Conditioning |  | Existing | Manufactured Home |  | 3533.57 | 15 | 2018-10-01 | 2022-03-31 |  | SEER/HSPF 14/9.0 |  |  |  | Electric Forced Air Furnace w/ Air Conditioning | RTF Approved | 2015-08-18 | ResMHExistingHVAC_v3.xlsm | 1.43 | 1.42 | 1.79 | Yes | 0.11 | 2.4 |  | 13 | Standard | No | Per Unit | No
RHVHS13751 | Heating Zone 3 | All Cooling Zones | Residential | HVAC | HVAC System | Air Source Heat Pumps without PTCS | Manufactured Home - Existing | Conversion of Electric FAF to Heat Pump | Baseline: Electric Forced Air Furnace w/ Air Conditioning |  | 3941.98 | 800 | 3663.18 | Air Source Heat Pumps without PTCS Manufactured Home - Existing Conversion of Electric FAF to Heat Pump Baseline: Electric Forced Air Furnace w/ Air Conditioning |  | Existing | Manufactured Home |  | 5803.15 | 15 | 2022-04-01 | 2023-09-30 |  | SEER/HSPF 14/9.0 |  |  |  | Electric Forced Air Furnace w/ Air Conditioning | RTF Approved | 2015-08-18 | ResMHExistingHVAC_v3.xlsm | 0.93 | 0.93 | 0.87 | No | 73.59 | 0.01 |  | 13 | Standard | No | Per Unit | No
RHVHS13752 | Heating Zone 1 | Cooling Zone 1 | Residential | HVAC | HVAC System | Air Source Heat Pumps without PTCS | Manufactured Home - Existing | Conversion of Electric FAF to Heat Pump | Baseline: Electric Forced Air Furnace w/o Air Conditioning |  | 5628.48 | 800 | 5222.29 | Air Source Heat Pumps without PTCS Manufactured Home - Existing Conversion of Electric FAF to Heat Pump Baseline: Electric Forced Air Furnace w/o Air Conditioning |  | Existing | Manufactured Home |  | 5493.01 | 15 | 2018-10-01 | 2022-03-31 |  | SEER/HSPF 14/9.0 |  |  |  | Electric Forced Air Furnace w/o Air Conditioning | RTF Approved | 2015-08-18 | ResMHExistingHVAC_v3.xlsm | 2.16 | 2.15 | 1.43 | Yes | 14.74 | 2.67 |  | 13 | Standard | No | Per Unit | No
RHVHS13752 | Heating Zone 1 | All Cooling Zones | Residential | HVAC | HVAC System | Air Source Heat Pumps without PTCS | Manufactured Home - Existing | Conversion of Electric FAF to Heat Pump | Baseline: Electric Forced Air Furnace w/o Air Conditioning |  | 4298.5 | 800 | 3988.1 | Air Source Heat Pumps without PTCS Manufactured Home - Existing Conversion of Electric FAF to Heat Pump Baseline: Electric Forced Air Furnace w/o Air Conditioning |  | Existing | Manufactured Home |  | 4258.11 | 15 | 2022-04-01 | 2023-09-30 |  | SEER/HSPF 14/9.0 |  |  |  | Electric Forced Air Furnace w/o Air Conditioning | RTF Approved | 2015-08-18 | ResMHExistingHVAC_v3.xlsm | 1.37 | 1.36 | 1.33 | Yes | 32.21 | 0.02 |  | 13 | Standard | No | Per Unit | No
RHVHS13753 | Heating Zone 1 | Cooling Zone 2 | Residential | HVAC | HVAC System | Air Source Heat Pumps without PTCS | Manufactured Home - Existing | Conversion of Electric FAF to Heat Pump | Baseline: Electric Forced Air Furnace w/o Air Conditioning |  | 5553.32 | 800 | 5152.17 | Air Source Heat Pumps without PTCS Manufactured Home - Existing Conversion of Electric FAF to Heat Pump Baseline: Electric Forced Air Furnace w/o Air Conditioning |  | Existing | Manufactured Home |  | 4931.28 | 15 | 2018-10-01 | 2022-03-31 |  | SEER/HSPF 14/9.0 |  |  |  | Electric Forced Air Furnace w/o Air Conditioning | RTF Approved | 2015-08-18 | ResMHExistingHVAC_v3.xlsm | 2.16 | 2.15 | 1.7 | Yes | -7.26 | 2.64 |  | 13 | Standard | No | Per Unit | No
RHVHS13754 | Heating Zone 1 | Cooling Zone 3 | Residential | HVAC | HVAC System | Air Source Heat Pumps without PTCS | Manufactured Home - Existing | Conversion of Electric FAF to Heat Pump | Baseline: Electric Forced Air Furnace w/o Air Conditioning |  | 5453.96 | 800 | 5059.47 | Air Source Heat Pumps without PTCS Manufactured Home - Existing Conversion of Electric FAF to Heat Pump Baseline: Electric Forced Air Furnace w/o Air Conditioning |  | Existing | Manufactured Home |  | 4333.63 | 15 | 2018-10-01 | 2022-03-31 |  | SEER/HSPF 14/9.0 |  |  |  | Electric Forced Air Furnace w/o Air Conditioning | RTF Approved | 2015-08-18 | ResMHExistingHVAC_v3.xlsm | 2.16 | 2.15 | 1.94 | Yes | -21.09 | 2.59 |  | 13 | Standard | No | Per Unit | No
RHVHS13755 | Heating Zone 2 | Cooling Zone 1 | Residential | HVAC | HVAC System | Air Source Heat Pumps without PTCS | Manufactured Home - Existing | Conversion of Electric FAF to Heat Pump | Baseline: Electric Forced Air Furnace w/o Air Conditioning |  | 5394.46 | 800 | 5004.12 | Air Source Heat Pumps without PTCS Manufactured Home - Existing Conversion of Electric FAF to Heat Pump Baseline: Electric Forced Air Furnace w/o Air Conditioning |  | Existing | Manufactured Home |  | 5479.22 | 15 | 2018-10-01 | 2022-03-31 |  | SEER/HSPF 14/9.0 |  |  |  | Electric Forced Air Furnace w/o Air Conditioning | RTF Approved | 2015-08-18 | ResMHExistingHVAC_v3.xlsm | 1.81 | 1.8 | 1.3 | Yes | 27.76 | 2.56 |  | 13 | Standard | No | Per Unit | No
RHVHS13755 | Heating Zone 2 | All Cooling Zones | Residential | HVAC | HVAC System | Air Source Heat Pumps without PTCS | Manufactured Home - Existing | Conversion of Electric FAF to Heat Pump | Baseline: Electric Forced Air Furnace w/o Air Conditioning |  | 3664.33 | 800 | 3401.75 | Air Source Heat Pumps without PTCS Manufactured Home - Existing Conversion of Electric FAF to Heat Pump Baseline: Electric Forced Air Furnace w/o Air Conditioning |  | Existing | Manufactured Home |  | 4159.61 | 15 | 2022-04-01 | 2023-09-30 |  | SEER/HSPF 14/9.0 |  |  |  | Electric Forced Air Furnace w/o Air Conditioning | RTF Approved | 2015-08-18 | ResMHExistingHVAC_v3.xlsm | 1.07 | 1.07 | 1.13 | Yes | 48.52 | 0.01 |  | 13 | Standard | No | Per Unit | No
RHVHS13756 | Heating Zone 2 | Cooling Zone 2 | Residential | HVAC | HVAC System | Air Source Heat Pumps without PTCS | Manufactured Home - Existing | Conversion of Electric FAF to Heat Pump | Baseline: Electric Forced Air Furnace w/o Air Conditioning |  | 5319.31 | 800 | 4934.01 | Air Source Heat Pumps without PTCS Manufactured Home - Existing Conversion of Electric FAF to Heat Pump Baseline: Electric Forced Air Furnace w/o Air Conditioning |  | Existing | Manufactured Home |  | 4918.5 | 15 | 2018-10-01 | 2022-03-31 |  | SEER/HSPF 14/9.0 |  |  |  | Electric Forced Air Furnace w/o Air Conditioning | RTF Approved | 2015-08-18 | ResMHExistingHVAC_v3.xlsm | 1.81 | 1.8 | 1.55 | Yes | 5.37 | 2.53 |  | 13 | Standard | No | Per Unit | No
RHVHS13757 | Heating Zone 2 | Cooling Zone 3 | Residential | HVAC | HVAC System | Air Source Heat Pumps without PTCS | Manufactured Home - Existing | Conversion of Electric FAF to Heat Pump | Baseline: Electric Forced Air Furnace w/o Air Conditioning |  | 5219.95 | 800 | 4841.31 | Air Source Heat Pumps without PTCS Manufactured Home - Existing Conversion of Electric FAF to Heat Pump Baseline: Electric Forced Air Furnace w/o Air Conditioning |  | Existing | Manufactured Home |  | 4323.02 | 15 | 2018-10-01 | 2022-03-31 |  | SEER/HSPF 14/9.0 |  |  |  | Electric Forced Air Furnace w/o Air Conditioning | RTF Approved | 2015-08-18 | ResMHExistingHVAC_v3.xlsm | 1.81 | 1.8 | 1.77 | Yes | -8.79 | 2.48 |  | 13 | Standard | No | Per Unit | No
RHVHS13758 | Heating Zone 3 | Cooling Zone 1 | Residential | HVAC | HVAC System | Air Source Heat Pumps without PTCS | Manufactured Home - Existing | Conversion of Electric FAF to Heat Pump | Baseline: Electric Forced Air Furnace w/o Air Conditioning |  | 4750.48 | 800 | 4407.71 | Air Source Heat Pumps without PTCS Manufactured Home - Existing Conversion of Electric FAF to Heat Pump Baseline: Electric Forced Air Furnace w/o Air Conditioning |  | Existing | Manufactured Home |  | 5453.64 | 15 | 2018-10-01 | 2022-03-31 |  | SEER/HSPF 14/9.0 |  |  |  | Electric Forced Air Furnace w/o Air Conditioning | RTF Approved | 2015-08-18 | ResMHExistingHVAC_v3.xlsm | 1.43 | 1.42 | 1.1 | Yes | 48.15 | 2.26 |  | 13 | Standard | No | Per Unit | No
RHVHS13758 | Heating Zone 3 | All Cooling Zones | Residential | HVAC | HVAC System | Air Source Heat Pumps without PTCS | Manufactured Home - Existing | Conversion of Electric FAF to Heat Pump | Baseline: Electric Forced Air Furnace w/o Air Conditioning |  | 3661.76 | 800 | 3401.75 | Air Source Heat Pumps without PTCS Manufactured Home - Existing Conversion of Electric FAF to Heat Pump Baseline: Electric Forced Air Furnace w/o Air Conditioning |  | Existing | Manufactured Home |  | 4159.61 | 15 | 2022-04-01 | 2023-09-30 |  | SEER/HSPF 14/9.0 |  |  |  | Electric Forced Air Furnace w/o Air Conditioning | RTF Approved | 2015-08-18 | ResMHExistingHVAC_v3.xlsm | 0.93 | 0.93 | 1.07 | Yes | 54.58 | 0.01 |  | 13 | Standard | No | Per Unit | No
RHVHS13759 | Heating Zone 3 | Cooling Zone 2 | Residential | HVAC | HVAC System | Air Source Heat Pumps without PTCS | Manufactured Home - Existing | Conversion of Electric FAF to Heat Pump | Baseline: Electric Forced Air Furnace w/o Air Conditioning |  | 4675.33 | 800 | 4337.59 | Air Source Heat Pumps without PTCS Manufactured Home - Existing Conversion of Electric FAF to Heat Pump Baseline: Electric Forced Air Furnace w/o Air Conditioning |  | Existing | Manufactured Home |  | 4894.78 | 15 | 2018-10-01 | 2022-03-31 |  | SEER/HSPF 14/9.0 |  |  |  | Electric Forced Air Furnace w/o Air Conditioning | RTF Approved | 2015-08-18 | ResMHExistingHVAC_v3.xlsm | 1.43 | 1.42 | 1.32 | Yes | 24.32 | 2.22 |  | 13 | Standard | No | Per Unit | No
RHVHS13760 | Heating Zone 3 | Cooling Zone 3 | Residential | HVAC | HVAC System | Air Source Heat Pumps without PTCS | Manufactured Home - Existing | Conversion of Electric FAF to Heat Pump | Baseline: Electric Forced Air Furnace w/o Air Conditioning |  | 4575.97 | 800 | 4244.89 | Air Source Heat Pumps without PTCS Manufactured Home - Existing Conversion of Electric FAF to Heat Pump Baseline: Electric Forced Air Furnace w/o Air Conditioning |  | Existing | Manufactured Home |  | 4303.34 | 15 | 2018-10-01 | 2022-03-31 |  | SEER/HSPF 14/9.0 |  |  |  | Electric Forced Air Furnace w/o Air Conditioning | RTF Approved | 2015-08-18 | ResMHExistingHVAC_v3.xlsm | 1.43 | 1.42 | 1.5 | Yes | 8.67 | 2.17 |  | 13 | Standard | No | Per Unit | No
RHVHS13761 | Heating Zone 1 | All Cooling Zones | Residential | HVAC | HVAC System | Variable Speed Heat Pumps without PTCS | Manufactured Home - Existing | Conversion of Electric FAF to Heat Pump | Baseline: Electric Forced Air Furnace w/ Air Conditioning |  | 6403.97 | 1000 | 5943.9 | Variable Speed Heat Pumps without PTCS Manufactured Home - Existing Conversion of Electric FAF to Heat Pump Baseline: Electric Forced Air Furnace w/ Air Conditioning |  | Existing | Manufactured Home |  | 8843.63 | 15 | 2018-10-01 | 2022-03-31 |  | SEER/HSPF 14/9.0 |  |  |  | Electric Forced Air Furnace w/ Air Conditioning | RTF Approved | 2015-08-18 | ResMHExistingHVAC_v3.xlsm | 2.3 | 2.29 | 0.94 | Yes | 69.36 | 3.04 |  | 10 | Standard | No | Per Unit | No
RHVHS13761 | Heating Zone 1 | All Cooling Zones | Residential | HVAC | HVAC System | Variable Speed Heat Pumps without PTCS | Manufactured Home - Existing | Conversion of Electric FAF to Heat Pump | Baseline: Electric Forced Air Furnace w/ Air Conditioning |  | 5163.53 | 1000 | 4796.35 | Variable Speed Heat Pumps without PTCS Manufactured Home - Existing Conversion of Electric FAF to Heat Pump Baseline: Electric Forced Air Furnace w/ Air Conditioning |  | Existing | Manufactured Home |  | 8843.63 | 15 | 2022-04-01 | 2023-09-30 |  | SEER/HSPF 14/9.0 |  |  |  | Electric Forced Air Furnace w/ Air Conditioning | RTF Approved | 2015-08-18 | ResMHExistingHVAC_v3.xlsm | 2.3 | 2.29 | 0.94 | No | 69.36 | 3.04 |  | 10 | Standard | No | Per Unit | No
RHVHS13762 | Heating Zone 2 | All Cooling Zones | Residential | HVAC | HVAC System | Variable Speed Heat Pumps without PTCS | Manufactured Home - Existing | Conversion of Electric FAF to Heat Pump | Baseline: Electric Forced Air Furnace w/ Air Conditioning |  | 6315.1 | 1000 | 5860.51 | Variable Speed Heat Pumps without PTCS Manufactured Home - Existing Conversion of Electric FAF to Heat Pump Baseline: Electric Forced Air Furnace w/ Air Conditioning |  | Existing | Manufactured Home |  | 8835.85 | 15 | 2018-10-01 | 2022-03-31 |  | SEER/HSPF 14/9.0 |  |  |  | Electric Forced Air Furnace w/ Air Conditioning | RTF Approved | 2015-08-18 | ResMHExistingHVAC_v3.xlsm | 1.97 | 1.96 | 0.93 | Yes | 71.94 | 3 |  | 10 | Standard | No | Per Unit | No
RHVHS13762 | Heating Zone 2 | All Cooling Zones | Residential | HVAC | HVAC System | Variable Speed Heat Pumps without PTCS | Manufactured Home - Existing | Conversion of Electric FAF to Heat Pump | Baseline: Electric Forced Air Furnace w/ Air Conditioning |  | 4593.97 | 1000 | 4270.8 | Variable Speed Heat Pumps without PTCS Manufactured Home - Existing Conversion of Electric FAF to Heat Pump Baseline: Electric Forced Air Furnace w/ Air Conditioning |  | Existing | Manufactured Home |  | 8835.85 | 15 | 2022-04-01 | 2023-09-30 |  | SEER/HSPF 14/9.0 |  |  |  | Electric Forced Air Furnace w/ Air Conditioning | RTF Approved | 2015-08-18 | ResMHExistingHVAC_v3.xlsm | 1.97 | 1.96 | 0.93 | No | 71.94 | 3 |  | 10 | Standard | No | Per Unit | No
RHVHS13763 | Heating Zone 3 | All Cooling Zones | Residential | HVAC | HVAC System | Variable Speed Heat Pumps without PTCS | Manufactured Home - Existing | Conversion of Electric FAF to Heat Pump | Baseline: Electric Forced Air Furnace w/ Air Conditioning |  | 5773.82 | 1000 | 5359.18 | Variable Speed Heat Pumps without PTCS Manufactured Home - Existing Conversion of Electric FAF to Heat Pump Baseline: Electric Forced Air Furnace w/ Air Conditioning |  | Existing | Manufactured Home |  | 8821.42 | 15 | 2018-10-01 | 2022-03-31 |  | SEER/HSPF 14/9.0 |  |  |  | Electric Forced Air Furnace w/ Air Conditioning | RTF Approved | 2015-08-18 | ResMHExistingHVAC_v3.xlsm | 1.62 | 1.61 | 0.81 | No | 92.21 | 2.74 |  | 10 | Standard | No | Per Unit | No
RHVHS13763 | Heating Zone 3 | All Cooling Zones | Residential | HVAC | HVAC System | Variable Speed Heat Pumps without PTCS | Manufactured Home - Existing | Conversion of Electric FAF to Heat Pump | Baseline: Electric Forced Air Furnace w/ Air Conditioning |  | 4592.72 | 1000 | 4270.8 | Variable Speed Heat Pumps without PTCS Manufactured Home - Existing Conversion of Electric FAF to Heat Pump Baseline: Electric Forced Air Furnace w/ Air Conditioning |  | Existing | Manufactured Home |  | 8821.42 | 15 | 2022-04-01 | 2023-09-30 |  | SEER/HSPF 14/9.0 |  |  |  | Electric Forced Air Furnace w/ Air Conditioning | RTF Approved | 2015-08-18 | ResMHExistingHVAC_v3.xlsm | 1.62 | 1.61 | 0.81 | No | 92.21 | 2.74 |  | 10 | Standard | No | Per Unit | No
RHVHS13764 | Heating Zone 1 | Cooling Zone 1 | Residential | HVAC | HVAC System | Variable Speed Heat Pumps without PTCS | Manufactured Home - Existing | Conversion of Electric FAF to Heat Pump | Baseline: Electric Forced Air Furnace w/o Air Conditioning |  | 6108.52 | 1000 | 5668.26 | Variable Speed Heat Pumps without PTCS Manufactured Home - Existing Conversion of Electric FAF to Heat Pump Baseline: Electric Forced Air Furnace w/o Air Conditioning |  | Existing | Manufactured Home |  | 10780.86 | 15 | 2018-10-01 | 2022-03-31 |  | SEER/HSPF 14/9.0 |  |  |  | Electric Forced Air Furnace w/o Air Conditioning | RTF Approved | 2015-08-18 | ResMHExistingHVAC_v3.xlsm | 2.3 | 2.29 | 0.78 | No | 102.7 | 2.9 |  | 10 | Standard | No | Per Unit | No
RHVHS13764 | Heating Zone 1 | All Cooling Zones | Residential | HVAC | HVAC System | Variable Speed Heat Pumps without PTCS | Manufactured Home - Existing | Conversion of Electric FAF to Heat Pump | Baseline: Electric Forced Air Furnace w/o Air Conditioning |  | 4943.53 | 1000 | 4591.85 | Variable Speed Heat Pumps without PTCS Manufactured Home - Existing Conversion of Electric FAF to Heat Pump Baseline: Electric Forced Air Furnace w/o Air Conditioning |  | Existing | Manufactured Home |  | 10780.86 | 15 | 2022-04-01 | 2023-09-30 |  | SEER/HSPF 14/9.0 |  |  |  | Electric Forced Air Furnace w/o Air Conditioning | RTF Approved | 2015-08-18 | ResMHExistingHVAC_v3.xlsm | 2.3 | 2.29 | 0.78 | No | 102.7 | 2.9 |  | 10 | Standard | No | Per Unit | No
RHVHS13766 | Heating Zone 1 | Cooling Zone 2 | Residential | HVAC | HVAC System | Variable Speed Heat Pumps without PTCS | Manufactured Home - Existing | Conversion of Electric FAF to Heat Pump | Baseline: Electric Forced Air Furnace w/o Air Conditioning |  | 6033.37 | 1000 | 5598.14 | Variable Speed Heat Pumps without PTCS Manufactured Home - Existing Conversion of Electric FAF to Heat Pump Baseline: Electric Forced Air Furnace w/o Air Conditioning |  | Existing | Manufactured Home |  | 10219.14 | 15 | 2018-10-01 | 2022-03-31 |  | SEER/HSPF 14/9.0 |  |  |  | Electric Forced Air Furnace w/o Air Conditioning | RTF Approved | 2015-08-18 | ResMHExistingHVAC_v3.xlsm | 2.3 | 2.29 | 0.88 | No | 82.79 | 2.87 |  | 10 | Standard | No | Per Unit | No
RHVHS13767 | Heating Zone 1 | Cooling Zone 3 | Residential | HVAC | HVAC System | Variable Speed Heat Pumps without PTCS | Manufactured Home - Existing | Conversion of Electric FAF to Heat Pump | Baseline: Electric Forced Air Furnace w/o Air Conditioning |  | 5934 | 1000 | 5505.44 | Variable Speed Heat Pumps without PTCS Manufactured Home - Existing Conversion of Electric FAF to Heat Pump Baseline: Electric Forced Air Furnace w/o Air Conditioning |  | Existing | Manufactured Home |  | 9621.48 | 15 | 2018-10-01 | 2022-03-31 |  | SEER/HSPF 14/9.0 |  |  |  | Electric Forced Air Furnace w/o Air Conditioning | RTF Approved | 2015-08-18 | ResMHExistingHVAC_v3.xlsm | 2.3 | 2.29 | 0.94 | Yes | 71.59 | 2.82 |  | 10 | Standard | No | Per Unit | No
RHVHS13768 | Heating Zone 2 | Cooling Zone 1 | Residential | HVAC | HVAC System | Variable Speed Heat Pumps without PTCS | Manufactured Home - Existing | Conversion of Electric FAF to Heat Pump | Baseline: Electric Forced Air Furnace w/o Air Conditioning |  | 6019.65 | 1000 | 5584.87 | Variable Speed Heat Pumps without PTCS Manufactured Home - Existing Conversion of Electric FAF to Heat Pump Baseline: Electric Forced Air Furnace w/o Air Conditioning |  | Existing | Manufactured Home |  | 10767.08 | 15 | 2018-10-01 | 2022-03-31 |  | SEER/HSPF 14/9.0 |  |  |  | Electric Forced Air Furnace w/o Air Conditioning | RTF Approved | 2015-08-18 | ResMHExistingHVAC_v3.xlsm | 1.97 | 1.96 | 0.72 | No | 114.57 | 2.86 |  | 10 | Standard | No | Per Unit | No
RHVHS13768 | Heating Zone 2 | All Cooling Zones | Residential | HVAC | HVAC System | Variable Speed Heat Pumps without PTCS | Manufactured Home - Existing | Conversion of Electric FAF to Heat Pump | Baseline: Electric Forced Air Furnace w/o Air Conditioning |  | 4312.72 | 1000 | 4009.38 | Variable Speed Heat Pumps without PTCS Manufactured Home - Existing Conversion of Electric FAF to Heat Pump Baseline: Electric Forced Air Furnace w/o Air Conditioning |  | Existing | Manufactured Home |  | 10767.08 | 15 | 2022-04-01 | 2023-09-30 |  | SEER/HSPF 14/9.0 |  |  |  | Electric Forced Air Furnace w/o Air Conditioning | RTF Approved | 2015-08-18 | ResMHExistingHVAC_v3.xlsm | 1.97 | 1.96 | 0.72 | No | 114.57 | 2.86 |  | 10 | Standard | No | Per Unit | No
RHVHS13769 | Heating Zone 2 | Cooling Zone 2 | Residential | HVAC | HVAC System | Variable Speed Heat Pumps without PTCS | Manufactured Home - Existing | Conversion of Electric FAF to Heat Pump | Baseline: Electric Forced Air Furnace w/o Air Conditioning |  | 5944.5 | 1000 | 5514.76 | Variable Speed Heat Pumps without PTCS Manufactured Home - Existing Conversion of Electric FAF to Heat Pump Baseline: Electric Forced Air Furnace w/o Air Conditioning |  | Existing | Manufactured Home |  | 10206.35 | 15 | 2018-10-01 | 2022-03-31 |  | SEER/HSPF 14/9.0 |  |  |  | Electric Forced Air Furnace w/o Air Conditioning | RTF Approved | 2015-08-18 | ResMHExistingHVAC_v3.xlsm | 1.97 | 1.96 | 0.82 | No | 94.72 | 2.82 |  | 10 | Standard | No | Per Unit | No
RHVHS13770 | Heating Zone 2 | Cooling Zone 3 | Residential | HVAC | HVAC System | Variable Speed Heat Pumps without PTCS | Manufactured Home - Existing | Conversion of Electric FAF to Heat Pump | Baseline: Electric Forced Air Furnace w/o Air Conditioning |  | 5845.14 | 1000 | 5422.06 | Variable Speed Heat Pumps without PTCS Manufactured Home - Existing Conversion of Electric FAF to Heat Pump Baseline: Electric Forced Air Furnace w/o Air Conditioning |  | Existing | Manufactured Home |  | 9610.87 | 15 | 2018-10-01 | 2022-03-31 |  | SEER/HSPF 14/9.0 |  |  |  | Electric Forced Air Furnace w/o Air Conditioning | RTF Approved | 2015-08-18 | ResMHExistingHVAC_v3.xlsm | 1.97 | 1.96 | 0.87 | No | 83.6 | 2.78 |  | 10 | Standard | No | Per Unit | No
RHVHS13771 | Heating Zone 3 | Cooling Zone 1 | Residential | HVAC | HVAC System | Variable Speed Heat Pumps without PTCS | Manufactured Home - Existing | Conversion of Electric FAF to Heat Pump | Baseline: Electric Forced Air Furnace w/o Air Conditioning |  | 5478.37 | 1000 | 5083.54 | Variable Speed Heat Pumps without PTCS Manufactured Home - Existing Conversion of Electric FAF to Heat Pump Baseline: Electric Forced Air Furnace w/o Air Conditioning |  | Existing | Manufactured Home |  | 10741.49 | 15 | 2018-10-01 | 2022-03-31 |  | SEER/HSPF 14/9.0 |  |  |  | Electric Forced Air Furnace w/o Air Conditioning | RTF Approved | 2015-08-18 | ResMHExistingHVAC_v3.xlsm | 1.62 | 1.61 | 0.63 | No | 138.84 | 2.6 |  | 10 | Standard | No | Per Unit | No
RHVHS13771 | Heating Zone 3 | All Cooling Zones | Residential | HVAC | HVAC System | Variable Speed Heat Pumps without PTCS | Manufactured Home - Existing | Conversion of Electric FAF to Heat Pump | Baseline: Electric Forced Air Furnace w/o Air Conditioning |  | 4311.48 | 1000 | 4009.38 | Variable Speed Heat Pumps without PTCS Manufactured Home - Existing Conversion of Electric FAF to Heat Pump Baseline: Electric Forced Air Furnace w/o Air Conditioning |  | Existing | Manufactured Home |  | 10741.49 | 15 | 2022-04-01 | 2023-09-30 |  | SEER/HSPF 14/9.0 |  |  |  | Electric Forced Air Furnace w/o Air Conditioning | RTF Approved | 2015-08-18 | ResMHExistingHVAC_v3.xlsm | 1.62 | 1.61 | 0.63 | No | 138.84 | 2.6 |  | 10 | Standard | No | Per Unit | No
RHVHS13772 | Heating Zone 3 | Cooling Zone 2 | Residential | HVAC | HVAC System | Variable Speed Heat Pumps without PTCS | Manufactured Home - Existing | Conversion of Electric FAF to Heat Pump | Baseline: Electric Forced Air Furnace w/o Air Conditioning |  | 5403.22 | 1000 | 5013.42 | Variable Speed Heat Pumps without PTCS Manufactured Home - Existing Conversion of Electric FAF to Heat Pump Baseline: Electric Forced Air Furnace w/o Air Conditioning |  | Existing | Manufactured Home |  | 10182.64 | 15 | 2018-10-01 | 2022-03-31 |  | SEER/HSPF 14/9.0 |  |  |  | Electric Forced Air Furnace w/o Air Conditioning | RTF Approved | 2015-08-18 | ResMHExistingHVAC_v3.xlsm | 1.62 | 1.61 | 0.72 | No | 118.19 | 2.57 |  | 10 | Standard | No | Per Unit | No
RHVHS13773 | Heating Zone 3 | Cooling Zone 3 | Residential | HVAC | HVAC System | Variable Speed Heat Pumps without PTCS | Manufactured Home - Existing | Conversion of Electric FAF to Heat Pump | Baseline: Electric Forced Air Furnace w/o Air Conditioning |  | 5303.86 | 1000 | 4920.72 | Variable Speed Heat Pumps without PTCS Manufactured Home - Existing Conversion of Electric FAF to Heat Pump Baseline: Electric Forced Air Furnace w/o Air Conditioning |  | Existing | Manufactured Home |  | 9591.19 | 15 | 2018-10-01 | 2022-03-31 |  | SEER/HSPF 14/9.0 |  |  |  | Electric Forced Air Furnace w/o Air Conditioning | RTF Approved | 2015-08-18 | ResMHExistingHVAC_v3.xlsm | 1.62 | 1.61 | 0.77 | No | 106.45 | 2.52 |  | 10 | Standard | No | Per Unit | No
RHVHS13904 | Heating Zone 1 | All Cooling Zones | Residential | HVAC | HVAC System | Thermostats | Any Residential | Advanced Smart Thermostat | Forced Air Furnace | Retail (Utility Run) | 194.09 | 140 | 173.67 | Thermostats Any Residential Advanced Smart Thermostat Forced Air Furnace Retail (Utility Run) |  | New or Existing | Any Residential | Retail (Utility Run) | 240.35 | 5 | 2023-10-01 | [7 empty] | RTF Approved | 2022-04-18 | ResConnectedTstats_v3.0.xlsm | 0.1003 | 0.03 | 0.36 | No | 127.75 | 0.362 |  | 4 | Standard | No | Per Unit | No
RHVHS13904 | Heating Zone 1 | All Cooling Zones | Residential | HVAC | HVAC System | Thermostats | Any Residential | Advanced Smart Thermostat | Forced Air Furnace | Retail (Utility Run) | 468.93 | 140 | 434.83 | Thermostats Any Residential Advanced Smart Thermostat Forced Air Furnace Retail (Utility Run) |  | New or Existing | Any Residential | Retail (Utility Run) | 240.35 | 5 | 2022-04-01 | 2023-09-30 | [6 empty] | RTF Approved | 2017-11-09 | ResConnectedTstats_v1.0.xlsm | 0.24 | 0.24 | 1.35 | Yes | 19.6 | 0.22 |  | 4 | Standard | No | Per Unit | No
RHVHS13904 | Heating Zone 1 | All Cooling Zones | Residential | HVAC | HVAC System | Thermostats | Any Residential | Advanced Smart Thermostat | Forced Air Furnace | Retail (Utility Run) | 468.93 | 100 | 434.83 | Thermostats Any Residential Advanced Smart Thermostat Forced Air Furnace Retail (Utility Run) |  | New or Existing | Any Residential | Retail (Utility Run) | 240.35 | 5 | 2019-10-01 | 2022-03-31 | [6 empty] | RTF Approved | 2017-11-09 | ResConnectedTstats_v1.0.xlsm | 0.24 | 0.24 | 1.35 | Yes | 19.6 | 0.22 |  | 4 | Standard | No | Per Unit | No
RHVHS13905 | Heating Zone 1 | All Cooling Zones | Residential | HVAC | HVAC System | Thermostats | Any Residential | Advanced Smart Thermostat | Heat Pump | Retail (Utility Run) | 398.37 | 140 | 356.44 | Thermostats Any Residential Advanced Smart Thermostat Heat Pump Retail (Utility Run) |  | New or Existing | Any Residential | Retail (Utility Run) | 240.35 | 5 | 2023-10-01 | [7 empty] | RTF Approved | 2022-04-18 | ResConnectedTstats_v3.0.xlsm | 0.20586 | 0.07 | 0.74 | No | 48.25 | 0.74 |  | 4 | Standard | No | Per Unit | No
RHVHS13905 | Heating Zone 1 | All Cooling Zones | Residential | HVAC | HVAC System | Thermostats | Any Residential | Advanced Smart Thermostat | Heat Pump | Retail (Utility Run) | 677.7 | 140 | 628.45 | Thermostats Any Residential Advanced Smart Thermostat Heat Pump Retail (Utility Run) |  | New or Existing | Any Residential | Retail (Utility Run) | 240.35 | 5 | 2022-04-01 | 2023-09-30 | [6 empty] | RTF Approved | 2017-11-09 | ResConnectedTstats_v1.0.xlsm | 0.35 | 0.35 | 1.94 | Yes | -17.71 | 0.32 |  | 4 | Standard | No | Per Unit | No
RHVHS13905 | Heating Zone 1 | All Cooling Zones | Residential | HVAC | HVAC System | Thermostats | Any Residential | Advanced Smart Thermostat | Heat Pump | Retail (Utility Run) | 677.7 | 100 | 628.45 | Thermostats Any Residential Advanced Smart Thermostat Heat Pump Retail (Utility Run) |  | New or Existing | Any Residential | Retail (Utility Run) | 240.35 | 5 | 2019-10-01 | 2022-03-31 | [6 empty] | RTF Approved | 2017-11-09 | ResConnectedTstats_v1.0.xlsm | 0.35 | 0.35 | 1.94 | Yes | -17.71 | 0.32 |  | 4 | Standard | No | Per Unit | No
RHVHS13906 | Heating Zone 2 | All Cooling Zones | Residential | HVAC | HVAC System | Thermostats | Any Residential | Advanced Smart Thermostat | Forced Air Furnace | Retail (Utility Run) | 218.34 | 140 | 195.36 | Thermostats Any Residential Advanced Smart Thermostat Forced Air Furnace Retail (Utility Run) |  | New or Existing | Any Residential | Retail (Utility Run) | 222.03 | 5 | 2023-10-01 | [7 empty] | RTF Approved | 2022-04-18 | ResConnectedTstats_v3.0.xlsm | 0.11283 | 0.04 | 0.41 | No | 110.53 | 0.406 |  | 4 | Standard | No | Per Unit | No
RHVHS13906 | Heating Zone 2 | All Cooling Zones | Residential | HVAC | HVAC System | Thermostats | Any Residential | Advanced Smart Thermostat | Forced Air Furnace | Retail (Utility Run) | 603.71 | 140 | 559.81 | Thermostats Any Residential Advanced Smart Thermostat Forced Air Furnace Retail (Utility Run) |  | New or Existing | Any Residential | Retail (Utility Run) | 240.35 | 5 | 2022-04-01 | 2023-09-30 | [6 empty] | RTF Approved | 2017-11-09 | ResConnectedTstats_v1.0.xlsm | 0.31 | 0.31 | 1.73 | Yes | -8.09 | 0.29 |  | 4 | Standard | No | Per Unit | No
RHVHS13906 | Heating Zone 2 | All Cooling Zones | Residential | HVAC | HVAC System | Thermostats | Any Residential | Advanced Smart Thermostat | Forced Air Furnace | Retail (Utility Run) | 603.71 | 100 | 559.81 | Thermostats Any Residential Advanced Smart Thermostat Forced Air Furnace Retail (Utility Run) |  | New or Existing | Any Residential | Retail (Utility Run) | 240.35 | 5 | 2019-10-01 | 2022-03-31 | [6 empty] | RTF Approved | 2017-11-09 | ResConnectedTstats_v1.0.xlsm | 0.31 | 0.31 | 1.73 | Yes | -8.09 | 0.29 |  | 4 | Standard | No | Per Unit | No
RHVHS13907 | Heating Zone 2 | All Cooling Zones | Residential | HVAC | HVAC System | Thermostats | Any Residential | Advanced Smart Thermostat | Heat Pump | Retail (Utility Run) | 418.46 | 140 | 374.42 | Thermostats Any Residential Advanced Smart Thermostat Heat Pump Retail (Utility Run) |  | New or Existing | Any Residential | Retail (Utility Run) | 294.25 | 5 | 2023-10-01 | [7 empty] | RTF Approved | 2022-04-18 | ResConnectedTstats_v3.0.xlsm | 0.21624 | 0.07 | 0.78 | No | 44.62 | 0.778 |  | 4 | Standard | No | Per Unit | No
RHVHS13907 | Heating Zone 2 | All Cooling Zones | Residential | HVAC | HVAC System | Thermostats | Any Residential | Advanced Smart Thermostat | Heat Pump | Retail (Utility Run) | 1012.99 | 140 | 939.44 | Thermostats Any Residential Advanced Smart Thermostat Heat Pump Retail (Utility Run) |  | New or Existing | Any Residential | Retail (Utility Run) | 240.35 | 5 | 2022-04-01 | 2023-09-30 | [6 empty] | RTF Approved | 2017-11-09 | ResConnectedTstats_v1.0.xlsm | 0.52 | 0.51 | 2.87 | Yes | -45.18 | 0.48 |  | 4 | Standard | No | Per Unit | No
RHVHS13907 | Heating Zone 2 | All Cooling Zones | Residential | HVAC | HVAC System | Thermostats | Any Residential | Advanced Smart Thermostat | Heat Pump | Retail (Utility Run) | 1012.99 | 100 | 939.44 | Thermostats Any Residential Advanced Smart Thermostat Heat Pump Retail (Utility Run) |  | New or Existing | Any Residential | Retail (Utility Run) | 240.35 | 5 | 2019-10-01 | 2022-03-31 | [6 empty] | RTF Approved | 2017-11-09 | ResConnectedTstats_v1.0.xlsm | 0.52 | 0.51 | 2.87 | Yes | -45.18 | 0.48 |  | 4 | Standard | No | Per Unit | No
RHVHS13908 | Heating Zone 3 | All Cooling Zones | Residential | HVAC | HVAC System | Thermostats | Any Residential | Advanced Smart Thermostat | Forced Air Furnace | Retail (Utility Run) | 204.98 | 140 | 183.41 | Thermostats Any Residential Advanced Smart Thermostat Forced Air Furnace Retail (Utility Run) |  | New or Existing | Any Residential | Retail (Utility Run) | 294.25 | 5 | 2023-10-01 | [7 empty] | RTF Approved | 2022-04-18 | ResConnectedTstats_v3.0.xlsm | 0.10592 | 0.03 | 0.38 | No | 119.52 | 0.382 |  | 4 | Standard | No | Per Unit | No
RHVHS13908 | Heating Zone 3 | All Cooling Zones | Residential | HVAC | HVAC System | Thermostats | Any Residential | Advanced Smart Thermostat | Forced Air Furnace | Retail (Utility Run) | 653.73 | 140 | 606.2 | Thermostats Any Residential Advanced Smart Thermostat Forced Air Furnace Retail (Utility Run) |  | New or Existing | Any Residential | Retail (Utility Run) | 240.35 | 5 | 2022-04-01 | 2023-09-30 | [6 empty] | RTF Approved | 2017-11-09 | ResConnectedTstats_v1.0.xlsm | 0.34 | 0.34 | 1.88 | Yes | -15.36 | 0.31 |  | 4 | Standard | No | Per Unit | No
RHVHS13908 | Heating Zone 3 | All Cooling Zones | Residential | HVAC | HVAC System | Thermostats | Any Residential | Advanced Smart Thermostat | Forced Air Furnace | Retail (Utility Run) | 653.73 | 100 | 606.2 | Thermostats Any Residential Advanced Smart Thermostat Forced Air Furnace Retail (Utility Run) |  | New or Existing | Any Residential | Retail (Utility Run) | 240.35 | 5 | 2019-10-01 | 2022-03-31 | [6 empty] | RTF Approved | 2017-11-09 | ResConnectedTstats_v1.0.xlsm | 0.34 | 0.34 | 1.88 | Yes | -15.36 | 0.31 |  | 4 | Standard | No | Per Unit | No
RHVHS13909 | Heating Zone 3 | All Cooling Zones | Residential | HVAC | HVAC System | Thermostats | Any Residential | Advanced Smart Thermostat | Heat Pump | Retail (Utility Run) | 337.87 | 140 | 302.31 | Thermostats Any Residential Advanced Smart Thermostat Heat Pump Retail (Utility Run) |  | New or Existing | Any Residential | Retail (Utility Run) | 165.03 | 5 | 2023-10-01 | [7 empty] | RTF Approved | 2022-04-18 | ResConnectedTstats_v3.0.xlsm | 0.1746 | 0.06 | 0.63 | No | 61.77 | 0.628 |  | 4 | Standard | No | Per Unit | No
RHVHS13909 | Heating Zone 3 | All Cooling Zones | Residential | HVAC | HVAC System | Thermostats | Any Residential | Advanced Smart Thermostat | Heat Pump | Retail (Utility Run) | 1231.88 | 140 | 1142.55 | Thermostats Any Residential Advanced Smart Thermostat Heat Pump Retail (Utility Run) |  | New or Existing | Any Residential | Retail (Utility Run) | 240.35 | 5 | 2022-04-01 | 2023-09-30 | [6 empty] | RTF Approved | 2017-11-09 | ResConnectedTstats_v1.0.xlsm | 0.62 | 0.61 | 3.46 | Yes | -53.88 | 0.59 |  | 4 | Standard | No | Per Unit | No
RHVHS13909 | Heating Zone 3 | All Cooling Zones | Residential | HVAC | HVAC System | Thermostats | Any Residential | Advanced Smart Thermostat | Heat Pump | Retail (Utility Run) | 1231.88 | 100 | 1142.55 | Thermostats Any Residential Advanced Smart Thermostat Heat Pump Retail (Utility Run) |  | New or Existing | Any Residential | Retail (Utility Run) | 240.35 | 5 | 2019-10-01 | 2022-03-31 | [6 empty] | RTF Approved | 2017-11-09 | ResConnectedTstats_v1.0.xlsm | 0.62 | 0.61 | 3.46 | Yes | -53.88 | 0.59 |  | 4 | Standard | No | Per Unit | No
RHVHS13910 | Heating Zone 1 | All Cooling Zones | Residential | HVAC | HVAC System | Thermostats | Any Residential | Advanced Smart Thermostat | Forced Air Furnace | Coupon or Instant Rebate | 194.09 | 140 | 173.67 | Thermostats Any Residential Advanced Smart Thermostat Forced Air Furnace Coupon or Instant Rebate |  | New or Existing | Any Residential | Coupon or Instant Rebate | 240.35 | 5 | 2023-10-01 | [7 empty] | RTF Approved | 2022-04-18 | ResConnectedTstats_v3.0.xlsm | 0.1003 | 0.03 | 0.27 | No | 181.3 | 0.362 |  | 4 | Standard | No | Per Unit | No
RHVHS13910 | Heating Zone 1 | All Cooling Zones | Residential | HVAC | HVAC System | Thermostats | Any Residential | Advanced Smart Thermostat | Forced Air Furnace | Coupon or Instant Rebate | 468.93 | 140 | 434.83 | Thermostats Any Residential Advanced Smart Thermostat Forced Air Furnace Coupon or Instant Rebate |  | New or Existing | Any Residential | Coupon or Instant Rebate | 240.35 | 5 | 2022-04-01 | 2023-09-30 | [6 empty] | RTF Approved | 2017-11-09 | ResConnectedTstats_v1.0.xlsm | 0.24 | 0.24 | 1.35 | Yes | 19.6 | 0.22 |  | 4 | Standard | No | Per Unit | No
RHVHS13910 | Heating Zone 1 | All Cooling Zones | Residential | HVAC | HVAC System | Thermostats | Any Residential | Advanced Smart Thermostat | Forced Air Furnace | Coupon or Instant Rebate | 468.93 | 100 | 434.83 | Thermostats Any Residential Advanced Smart Thermostat Forced Air Furnace Coupon or Instant Rebate |  | New or Existing | Any Residential | Coupon or Instant Rebate | 240.35 | 5 | 2019-10-01 | 2022-03-31 | [6 empty] | RTF Approved | 2017-11-09 | ResConnectedTstats_v1.0.xlsm | 0.24 | 0.24 | 1.35 | Yes | 19.6 | 0.22 |  | 4 | Standard | No | Per Unit | No
RHVHS13911 | Heating Zone 1 | All Cooling Zones | Residential | HVAC | HVAC System | Thermostats | Any Residential | Advanced Smart Thermostat | Heat Pump | Coupon or Instant Rebate | 398.37 | 140 | 356.44 | Thermostats Any Residential Advanced Smart Thermostat Heat Pump Coupon or Instant Rebate |  | New or Existing | Any Residential | Coupon or Instant Rebate | 240.35 | 5 | 2023-10-01 | [7 empty] | RTF Approved | 2022-04-18 | ResConnectedTstats_v3.0.xlsm | 0.20586 | 0.07 | 0.74 | No | 48.25 | 0.74 |  | 4 | Standard | No | Per Unit | No
RHVHS13911 | Heating Zone 1 | All Cooling Zones | Residential | HVAC | HVAC System | Thermostats | Any Residential | Advanced Smart Thermostat | Heat Pump | Coupon or Instant Rebate | 677.7 | 140 | 628.45 | Thermostats Any Residential Advanced Smart Thermostat Heat Pump Coupon or Instant Rebate |  | New or Existing | Any Residential | Coupon or Instant Rebate | 240.35 | 5 | 2022-04-01 | 2023-09-30 | [6 empty] | RTF Approved | 2017-11-09 | ResConnectedTstats_v1.0.xlsm | 0.35 | 0.35 | 1.94 | Yes | -17.71 | 0.32 |  | 4 | Standard | No | Per Unit | No
RHVHS13911 | Heating Zone 1 | All Cooling Zones | Residential | HVAC | HVAC System | Thermostats | Any Residential | Advanced Smart Thermostat | Heat Pump | Coupon or Instant Rebate | 677.7 | 100 | 628.45 | Thermostats Any Residential Advanced Smart Thermostat Heat Pump Coupon or Instant Rebate |  | New or Existing | Any Residential | Coupon or Instant Rebate | 240.35 | 5 | 2019-10-01 | 2022-03-31 | [6 empty] | RTF Approved | 2017-11-09 | ResConnectedTstats_v1.0.xlsm | 0.35 | 0.35 | 1.94 | Yes | -17.71 | 0.32 |  | 4 | Standard | No | Per Unit | No
RHVHS13912 | Heating Zone 2 | All Cooling Zones | Residential | HVAC | HVAC System | Thermostats | Any Residential | Advanced Smart Thermostat | Forced Air Furnace | Coupon or Instant Rebate | 218.34 | 140 | 195.36 | Thermostats Any Residential Advanced Smart Thermostat Forced Air Furnace Coupon or Instant Rebate |  | New or Existing | Any Residential | Coupon or Instant Rebate | 222.03 | 5 | 2023-10-01 | [7 empty] | RTF Approved | 2022-04-18 | ResConnectedTstats_v3.0.xlsm | 0.11283 | 0.04 | 0.3 | No | 158.14 | 0.406 |  | 4 | Standard | No | Per Unit | No
RHVHS13912 | Heating Zone 2 | All Cooling Zones | Residential | HVAC | HVAC System | Thermostats | Any Residential | Advanced Smart Thermostat | Forced Air Furnace | Coupon or Instant Rebate | 603.71 | 140 | 559.81 | Thermostats Any Residential Advanced Smart Thermostat Forced Air Furnace Coupon or Instant Rebate |  | New or Existing | Any Residential | Coupon or Instant Rebate | 240.35 | 5 | 2022-04-01 | 2023-09-30 | [6 empty] | RTF Approved | 2017-11-09 | ResConnectedTstats_v1.0.xlsm | 0.31 | 0.31 | 1.73 | Yes | -8.09 | 0.29 |  | 4 | Standard | No | Per Unit | No
RHVHS13912 | Heating Zone 2 | All Cooling Zones | Residential | HVAC | HVAC System | Thermostats | Any Residential | Advanced Smart Thermostat | Forced Air Furnace | Coupon or Instant Rebate | 603.71 | 100 | 559.81 | Thermostats Any Residential Advanced Smart Thermostat Forced Air Furnace Coupon or Instant Rebate |  | New or Existing | Any Residential | Coupon or Instant Rebate | 240.35 | 5 | 2019-10-01 | 2022-03-31 | [6 empty] | RTF Approved | 2017-11-09 | ResConnectedTstats_v1.0.xlsm | 0.31 | 0.31 | 1.73 | Yes | -8.09 | 0.29 |  | 4 | Standard | No | Per Unit | No
RHVHS13913 | Heating Zone 2 | All Cooling Zones | Residential | HVAC | HVAC System | Thermostats | Any Residential | Advanced Smart Thermostat | Heat Pump | Coupon or Instant Rebate | 418.46 | 140 | 374.42 | Thermostats Any Residential Advanced Smart Thermostat Heat Pump Coupon or Instant Rebate |  | New or Existing | Any Residential | Coupon or Instant Rebate | 294.25 | 5 | 2023-10-01 | [7 empty] | RTF Approved | 2022-04-18 | ResConnectedTstats_v3.0.xlsm | 0.21624 | 0.07 | 0.78 | No | 44.62 | 0.778 |  | 4 | Standard | No | Per Unit | No
RHVHS13913 | Heating Zone 2 | All Cooling Zones | Residential | HVAC | HVAC System | Thermostats | Any Residential | Advanced Smart Thermostat | Heat Pump | Coupon or Instant Rebate | 1012.99 | 140 | 939.44 | Thermostats Any Residential Advanced Smart Thermostat Heat Pump Coupon or Instant Rebate |  | New or Existing | Any Residential | Coupon or Instant Rebate | 240.35 | 5 | 2022-04-01 | 2023-09-30 | [6 empty] | RTF Approved | 2017-11-09 | ResConnectedTstats_v1.0.xlsm | 0.52 | 0.51 | 2.87 | Yes | -45.18 | 0.48 |  | 4 | Standard | No | Per Unit | No
RHVHS13913 | Heating Zone 2 | All Cooling Zones | Residential | HVAC | HVAC System | Thermostats | Any Residential | Advanced Smart Thermostat | Heat Pump | Coupon or Instant Rebate | 1012.99 | 100 | 939.44 | Thermostats Any Residential Advanced Smart Thermostat Heat Pump Coupon or Instant Rebate |  | New or Existing | Any Residential | Coupon or Instant Rebate | 240.35 | 5 | 2019-10-01 | 2022-03-31 | [6 empty] | RTF Approved | 2017-11-09 | ResConnectedTstats_v1.0.xlsm | 0.52 | 0.51 | 2.87 | Yes | -45.18 | 0.48 |  | 4 | Standard | No | Per Unit | No
RHVHS13914 | Heating Zone 3 | All Cooling Zones | Residential | HVAC | HVAC System | Thermostats | Any Residential | Advanced Smart Thermostat | Forced Air Furnace | Coupon or Instant Rebate | 204.98 | 140 | 183.41 | Thermostats Any Residential Advanced Smart Thermostat Forced Air Furnace Coupon or Instant Rebate |  | New or Existing | Any Residential | Coupon or Instant Rebate | 294.25 | 5 | 2023-10-01 | [7 empty] | RTF Approved | 2022-04-18 | ResConnectedTstats_v3.0.xlsm | 0.10592 | 0.03 | 0.28 | No | 170.22 | 0.382 |  | 4 | Standard | No | Per Unit | No
RHVHS13914 | Heating Zone 3 | All Cooling Zones | Residential | HVAC | HVAC System | Thermostats | Any Residential | Advanced Smart Thermostat | Forced Air Furnace | Coupon or Instant Rebate | 653.73 | 140 | 606.2 | Thermostats Any Residential Advanced Smart Thermostat Forced Air Furnace Coupon or Instant Rebate |  | New or Existing | Any Residential | Coupon or Instant Rebate | 240.35 | 5 | 2022-04-01 | 2023-09-30 | [6 empty] | RTF Approved | 2017-11-09 | ResConnectedTstats_v1.0.xlsm | 0.34 | 0.34 | 1.88 | Yes | -15.36 | 0.31 |  | 4 | Standard | No | Per Unit | No
RHVHS13914 | Heating Zone 3 | All Cooling Zones | Residential | HVAC | HVAC System | Thermostats | Any Residential | Advanced Smart Thermostat | Forced Air Furnace | Coupon or Instant Rebate | 653.73 | 100 | 606.2 | Thermostats Any Residential Advanced Smart Thermostat Forced Air Furnace Coupon or Instant Rebate |  | New or Existing | Any Residential | Coupon or Instant Rebate | 240.35 | 5 | 2019-10-01 | 2022-03-31 | [6 empty] | RTF Approved | 2017-11-09 | ResConnectedTstats_v1.0.xlsm | 0.34 | 0.34 | 1.88 | Yes | -15.36 | 0.31 |  | 4 | Standard | No | Per Unit | No
RHVHS13915 | Heating Zone 3 | All Cooling Zones | Residential | HVAC | HVAC System | Thermostats | Any Residential | Advanced Smart Thermostat | Heat Pump | Coupon or Instant Rebate | 337.87 | 140 | 302.31 | Thermostats Any Residential Advanced Smart Thermostat Heat Pump Coupon or Instant Rebate |  | New or Existing | Any Residential | Coupon or Instant Rebate | 165.03 | 5 | 2023-10-01 | [7 empty] | RTF Approved | 2022-04-18 | ResConnectedTstats_v3.0.xlsm | 0.1746 | 0.06 | 0.63 | No | 61.77 | 0.628 |  | 4 | Standard | No | Per Unit | No
RHVHS13915 | Heating Zone 3 | All Cooling Zones | Residential | HVAC | HVAC System | Thermostats | Any Residential | Advanced Smart Thermostat | Heat Pump | Coupon or Instant Rebate | 1231.88 | 140 | 1142.55 | Thermostats Any Residential Advanced Smart Thermostat Heat Pump Coupon or Instant Rebate |  | New or Existing | Any Residential | Coupon or Instant Rebate | 240.35 | 5 | 2022-04-01 | 2023-09-30 | [6 empty] | RTF Approved | 2017-11-09 | ResConnectedTstats_v1.0.xlsm | 0.62 | 0.61 | 3.46 | Yes | -53.88 | 0.59 |  | 4 | Standard | No | Per Unit | No
RHVHS13915 | Heating Zone 3 | All Cooling Zones | Residential | HVAC | HVAC System | Thermostats | Any Residential | Advanced Smart Thermostat | Heat Pump | Coupon or Instant Rebate | 1231.88 | 100 | 1142.55 | Thermostats Any Residential Advanced Smart Thermostat Heat Pump Coupon or Instant Rebate |  | New or Existing | Any Residential | Coupon or Instant Rebate | 240.35 | 5 | 2019-10-01 | 2022-03-31 | [6 empty] | RTF Approved | 2017-11-09 | ResConnectedTstats_v1.0.xlsm | 0.62 | 0.61 | 3.46 | Yes | -53.88 | 0.59 |  | 4 | Standard | No | Per Unit | No
RHVHS13938 | Heating Zone 1 | All Cooling Zones | Residential | HVAC | HVAC System | Duct Insulation | Single Family - Existing | Duct Insulation | Electric Forced Air Furnace or Air Source Heat Pump |  | 1.5758 | 0.6 | 1.41 | Duct Insulation Single Family - Existing Duct Insulation Electric Forced Air Furnace or Air Source Heat Pump |  | Existing | Single Family |  | 2.22 | 15 | 2023-10-01 |  | Per Linear Foot | R-value 11 |  |  |  |  | RTF Approved | 2022-04-18 | ResSFWx_v5_0 | 0.00025121 | 0.00026234 | 0.19458 | No | 118.8713 | 0.00097702 |  | 13 | Standard | No | Not Per Unit | No
RHVHS13938 | Heating Zone 1 | All Cooling Zones | Residential | HVAC | HVAC System | Duct Insulation | Single Family - Existing | Duct Insulation | Electric Forced Air Furnace or Air Source Heat Pump |  | 1.52 | 0.6 | 1.41 | Duct Insulation Single Family - Existing Duct Insulation Electric Forced Air Furnace or Air Source Heat Pump |  | Existing | Single Family |  | 2.22 | 15 | 2020-04-01 | 2023-09-30 | Per Linear Foot | R-value 11 |  |  |  |  | RTF Approved | 2020-01-27 | ResSFWx_4_0 | 0 | 0 | 2.35 | Yes | -33.73 | 0 |  | 13 | Standard | No | Not Per Unit | No
RHVHS13940 | Heating Zone 2 | All Cooling Zones | Residential | HVAC | HVAC System | Duct Insulation | Single Family - Existing | Duct Insulation | Electric Forced Air Furnace or Air Source Heat Pump |  | 1.5311 | 0.6 | 1.37 | Duct Insulation Single Family - Existing Duct Insulation Electric Forced Air Furnace or Air Source Heat Pump |  | Existing | Single Family |  | 2.22 | 15 | 2023-10-01 |  | Per Linear Foot | R-value 11 |  |  |  |  | RTF Approved | 2022-04-18 | ResSFWx_v5_0 | 0.00024408 | 0.0002549 | 0.18906 | No | 123.1387 | 0.0009493 |  | 13 | Standard | No | Not Per Unit | No
RHVHS13940 | Heating Zone 2 | All Cooling Zones | Residential | HVAC | HVAC System | Duct Insulation | Single Family - Existing | Duct Insulation | Electric Forced Air Furnace or Air Source Heat Pump |  | 1.48 | 0.6 | 1.37 | Duct Insulation Single Family - Existing Duct Insulation Electric Forced Air Furnace or Air Source Heat Pump |  | Existing | Single Family |  | 2.22 | 15 | 2020-04-01 | 2023-09-30 | Per Linear Foot | R-value 11 |  |  |  |  | RTF Approved | 2020-01-27 | ResSFWx_4_0 | 0 | 0 | 2.29 | Yes | -31.65 | 0 |  | 13 | Standard | No | Not Per Unit | No
RHVHS13942 | Heating Zone 3 | All Cooling Zones | Residential | HVAC | HVAC System | Duct Insulation | Single Family - Existing | Duct Insulation | Electric Forced Air Furnace or Air Source Heat Pump |  | 1.5311 | 0.6 | 1.37 | Duct Insulation Single Family - Existing Duct Insulation Electric Forced Air Furnace or Air Source Heat Pump |  | Existing | Single Family |  | 2.22 | 15 | 2023-10-01 |  | Per Linear Foot | R-value 11 |  |  |  |  | RTF Approved | 2022-04-18 | ResSFWx_v5_0 | 0.00024408 | 0.0002549 | 0.18906 | No | 123.1387 | 0.0009493 |  | 13 | Standard | No | Not Per Unit | No
RHVHS13942 | Heating Zone 3 | All Cooling Zones | Residential | HVAC | HVAC System | Duct Insulation | Single Family - Existing | Duct Insulation | Electric Forced Air Furnace or Air Source Heat Pump |  | 1.48 | 0.6 | 1.37 | Duct Insulation Single Family - Existing Duct Insulation Electric Forced Air Furnace or Air Source Heat Pump |  | Existing | Single Family |  | 2.22 | 15 | 2020-04-01 | 2023-09-30 | Per Linear Foot | R-value 11 |  |  |  |  | RTF Approved | 2020-01-27 | ResSFWx_4_0 | 0 | 0 | 2.29 | Yes | -31.65 | 0 |  | 13 | Standard | No | Not Per Unit | No
RHVHS13945 | Heating Zone 1 | All Cooling Zones | Residential | HVAC | HVAC System | Air Source Heat Pumps without PTCS | Manufactured Home - Existing | Conversion of Electric FAF to Heat Pump | Baseline: Electric Forced Air Furnace w/ Air Conditioning |  | 5923.93 | 1300 | 5497.92 | Air Source Heat Pumps without PTCS Manufactured Home - Existing Conversion of Electric FAF to Heat Pump Baseline: Electric Forced Air Furnace w/ Air Conditioning | Promotional Rate | Existing | Manufactured Home |  | 3555.77 | 15 | 2020-07-01 | 2022-03-31 |  | SEER/HSPF 14/9.0 |  |  |  | Electric Forced Air Furnace w/ Air Conditioning | RTF Approved | 2015-08-18 | ResMHExistingHVAC_v3.xlsm | 2.16 | 2.15 | 2.18 | Yes | -16.91 | 2.81 |  | 13 | Standard | No | Per Unit | No
RHVHS13946 | Heating Zone 2 | All Cooling Zones | Residential | HVAC | HVAC System | Air Source Heat Pumps without PTCS | Manufactured Home - Existing | Conversion of Electric FAF to Heat Pump | Baseline: Electric Forced Air Furnace w/ Air Conditioning |  | 5689.91 | 1300 | 5279.76 | Air Source Heat Pumps without PTCS Manufactured Home - Existing Conversion of Electric FAF to Heat Pump Baseline: Electric Forced Air Furnace w/ Air Conditioning | Promotional Rate | Existing | Manufactured Home |  | 3548 | 15 | 2020-07-01 | 2022-03-31 |  | SEER/HSPF 14/9.0 |  |  |  | Electric Forced Air Furnace w/ Air Conditioning | RTF Approved | 2015-08-18 | ResMHExistingHVAC_v3.xlsm | 1.81 | 1.8 | 2.11 | Yes | -15.04 | 2.7 |  | 13 | Standard | No | Per Unit | No
RHVHS13947 | Heating Zone 3 | All Cooling Zones | Residential | HVAC | HVAC System | Air Source Heat Pumps without PTCS | Manufactured Home - Existing | Conversion of Electric FAF to Heat Pump | Baseline: Electric Forced Air Furnace w/ Air Conditioning |  | 5045.93 | 1300 | 4683.34 | Air Source Heat Pumps without PTCS Manufactured Home - Existing Conversion of Electric FAF to Heat Pump Baseline: Electric Forced Air Furnace w/ Air Conditioning | Promotional Rate | Existing | Manufactured Home |  | 3533.57 | 15 | 2020-07-01 | 2022-03-31 |  | SEER/HSPF 14/9.0 |  |  |  | Electric Forced Air Furnace w/ Air Conditioning | RTF Approved | 2015-08-18 | ResMHExistingHVAC_v3.xlsm | 1.43 | 1.42 | 1.79 | Yes | 0.11 | 2.4 |  | 13 | Standard | No | Per Unit | No
RHVHS13948 | Heating Zone 1 | Cooling Zone 1 | Residential | HVAC | HVAC System | Air Source Heat Pumps without PTCS | Manufactured Home - Existing | Conversion of Electric FAF to Heat Pump | Baseline: Electric Forced Air Furnace w/o Air Conditioning |  | 5628.48 | 1300 | 5222.29 | Air Source Heat Pumps without PTCS Manufactured Home - Existing Conversion of Electric FAF to Heat Pump Baseline: Electric Forced Air Furnace w/o Air Conditioning | Promotional Rate | Existing | Manufactured Home |  | 5493.01 | 15 | 2020-07-01 | 2022-03-31 |  | SEER/HSPF 14/9.0 |  |  |  | Electric Forced Air Furnace w/o Air Conditioning | RTF Approved | 2015-08-18 | ResMHExistingHVAC_v3.xlsm | 2.16 | 2.15 | 1.43 | Yes | 14.74 | 2.67 |  | 13 | Standard | No | Per Unit | No
RHVHS13949 | Heating Zone 2 | Cooling Zone 1 | Residential | HVAC | HVAC System | Air Source Heat Pumps without PTCS | Manufactured Home - Existing | Conversion of Electric FAF to Heat Pump | Baseline: Electric Forced Air Furnace w/o Air Conditioning |  | 5394.46 | 1300 | 5004.12 | Air Source Heat Pumps without PTCS Manufactured Home - Existing Conversion of Electric FAF to Heat Pump Baseline: Electric Forced Air Furnace w/o Air Conditioning | Promotional Rate | Existing | Manufactured Home |  | 5479.22 | 15 | 2020-07-01 | 2022-03-31 |  | SEER/HSPF 14/9.0 |  |  |  | Electric Forced Air Furnace w/o Air Conditioning | RTF Approved | 2015-08-18 | ResMHExistingHVAC_v3.xlsm | 1.81 | 1.8 | 1.3 | Yes | 27.76 | 2.56 |  | 13 | Standard | No | Per Unit | No
RHVHS13950 | Heating Zone 3 | Cooling Zone 1 | Residential | HVAC | HVAC System | Air Source Heat Pumps without PTCS | Manufactured Home - Existing | Conversion of Electric FAF to Heat Pump | Baseline: Electric Forced Air Furnace w/o Air Conditioning |  | 4750.48 | 1300 | 4407.71 | Air Source Heat Pumps without PTCS Manufactured Home - Existing Conversion of Electric FAF to Heat Pump Baseline: Electric Forced Air Furnace w/o Air Conditioning | Promotional Rate | Existing | Manufactured Home |  | 5453.64 | 15 | 2020-07-01 | 2022-03-31 |  | SEER/HSPF 14/9.0 |  |  |  | Electric Forced Air Furnace w/o Air Conditioning | RTF Approved | 2015-08-18 | ResMHExistingHVAC_v3.xlsm | 1.43 | 1.42 | 1.1 | Yes | 48.15 | 2.26 |  | 13 | Standard | No | Per Unit | No
RHVHS13951 | Heating Zone 1 | Cooling Zone 2 | Residential | HVAC | HVAC System | Air Source Heat Pumps without PTCS | Manufactured Home - Existing | Conversion of Electric FAF to Heat Pump | Baseline: Electric Forced Air Furnace w/o Air Conditioning |  | 5553.32 | 1300 | 5152.17 | Air Source Heat Pumps without PTCS Manufactured Home - Existing Conversion of Electric FAF to Heat Pump Baseline: Electric Forced Air Furnace w/o Air Conditioning | Promotional Rate | Existing | Manufactured Home |  | 4931.28 | 15 | 2020-07-01 | 2022-03-31 |  | SEER/HSPF 14/9.0 |  |  |  | Electric Forced Air Furnace w/o Air Conditioning | RTF Approved | 2015-08-18 | ResMHExistingHVAC_v3.xlsm | 2.16 | 2.15 | 1.7 | Yes | -7.26 | 2.64 |  | 13 | Standard | No | Per Unit | No
RHVHS13952 | Heating Zone 2 | Cooling Zone 2 | Residential | HVAC | HVAC System | Air Source Heat Pumps without PTCS | Manufactured Home - Existing | Conversion of Electric FAF to Heat Pump | Baseline: Electric Forced Air Furnace w/o Air Conditioning |  | 5319.31 | 1300 | 4934.01 | Air Source Heat Pumps without PTCS Manufactured Home - Existing Conversion of Electric FAF to Heat Pump Baseline: Electric Forced Air Furnace w/o Air Conditioning | Promotional Rate | Existing | Manufactured Home |  | 4918.5 | 15 | 2020-07-01 | 2022-03-31 |  | SEER/HSPF 14/9.0 |  |  |  | Electric Forced Air Furnace w/o Air Conditioning | RTF Approved | 2015-08-18 | ResMHExistingHVAC_v3.xlsm | 1.81 | 1.8 | 1.55 | Yes | 5.37 | 2.53 |  | 13 | Standard | No | Per Unit | No
RHVHS13953 | Heating Zone 3 | Cooling Zone 2 | Residential | HVAC | HVAC System | Air Source Heat Pumps without PTCS | Manufactured Home - Existing | Conversion of Electric FAF to Heat Pump | Baseline: Electric Forced Air Furnace w/o Air Conditioning |  | 4675.33 | 1300 | 4337.59 | Air Source Heat Pumps without PTCS Manufactured Home - Existing Conversion of Electric FAF to Heat Pump Baseline: Electric Forced Air Furnace w/o Air Conditioning | Promotional Rate | Existing | Manufactured Home |  | 4894.78 | 15 | 2020-07-01 | 2022-03-31 |  | SEER/HSPF 14/9.0 |  |  |  | Electric Forced Air Furnace w/o Air Conditioning | RTF Approved | 2015-08-18 | ResMHExistingHVAC_v3.xlsm | 1.43 | 1.42 | 1.32 | Yes | 24.32 | 2.22 |  | 13 | Standard | No | Per Unit | No
RHVHS13954 | Heating Zone 1 | Cooling Zone 3 | Residential | HVAC | HVAC System | Air Source Heat Pumps without PTCS | Manufactured Home - Existing | Conversion of Electric FAF to Heat Pump | Baseline: Electric Forced Air Furnace w/o Air Conditioning |  | 5453.96 | 1300 | 5059.47 | Air Source Heat Pumps without PTCS Manufactured Home - Existing Conversion of Electric FAF to Heat Pump Baseline: Electric Forced Air Furnace w/o Air Conditioning | Promotional Rate | Existing | Manufactured Home |  | 4333.63 | 15 | 2020-07-01 | 2022-03-31 |  | SEER/HSPF 14/9.0 |  |  |  | Electric Forced Air Furnace w/o Air Conditioning | RTF Approved | 2015-08-18 | ResMHExistingHVAC_v3.xlsm | 2.16 | 2.15 | 1.94 | Yes | -21.09 | 2.59 |  | 13 | Standard | No | Per Unit | No
RHVHS13955 | Heating Zone 2 | Cooling Zone 3 | Residential | HVAC | HVAC System | Air Source Heat Pumps without PTCS | Manufactured Home - Existing | Conversion of Electric FAF to Heat Pump | Baseline: Electric Forced Air Furnace w/o Air Conditioning |  | 5219.95 | 1300 | 4841.31 | Air Source Heat Pumps without PTCS Manufactured Home - Existing Conversion of Electric FAF to Heat Pump Baseline: Electric Forced Air Furnace w/o Air Conditioning | Promotional Rate | Existing | Manufactured Home |  | 4323.02 | 15 | 2020-07-01 | 2022-03-31 |  | SEER/HSPF 14/9.0 |  |  |  | Electric Forced Air Furnace w/o Air Conditioning | RTF Approved | 2015-08-18 | ResMHExistingHVAC_v3.xlsm | 1.81 | 1.8 | 1.77 | Yes | -8.79 | 2.48 |  | 13 | Standard | No | Per Unit | No
RHVHS13956 | Heating Zone 3 | Cooling Zone 3 | Residential | HVAC | HVAC System | Air Source Heat Pumps without PTCS | Manufactured Home - Existing | Conversion of Electric FAF to Heat Pump | Baseline: Electric Forced Air Furnace w/o Air Conditioning |  | 4575.97 | 1300 | 4244.89 | Air Source Heat Pumps without PTCS Manufactured Home - Existing Conversion of Electric FAF to Heat Pump Baseline: Electric Forced Air Furnace w/o Air Conditioning | Promotional Rate | Existing | Manufactured Home |  | 4303.34 | 15 | 2020-07-01 | 2022-03-31 |  | SEER/HSPF 14/9.0 |  |  |  | Electric Forced Air Furnace w/o Air Conditioning | RTF Approved | 2015-08-18 | ResMHExistingHVAC_v3.xlsm | 1.43 | 1.42 | 1.5 | Yes | 8.67 | 2.17 |  | 13 | Standard | No | Per Unit | No
RHVHS13957 | Heating Zone 1 | All Cooling Zones | Residential | HVAC | HVAC System | Air Source Heat Pumps without PTCS | Single Family - Existing | Conversion of Electric FAF to Heat Pump | Baseline: Electric Forced Air Furnace w/ Air Conditioning |  | 6935.63 | 1300 | 6436.88 | Air Source Heat Pumps without PTCS Single Family - Existing Conversion of Electric FAF to Heat Pump Baseline: Electric Forced Air Furnace w/ Air Conditioning | Promotional Rate | Existing | Single Family |  | 3766.12 | 15 | 2020-07-01 | 2022-03-31 |  | SEER/HSPF 14/9.0 |  |  |  | Electric Forced Air Furnace w/ Air Conditioning | RTF Approved | 2015-11-10 | ResSFExistingHVAC_v3_2.xlsm | 2.53 | 2.51 | 2.55 | Yes | -31.89 | 3.29 |  | 13 | Standard | No | Per Unit | No
RHVHS13958 | Heating Zone 2 | All Cooling Zones | Residential | HVAC | HVAC System | Air Source Heat Pumps without PTCS | Single Family - Existing | Conversion of Electric FAF to Heat Pump | Baseline: Electric Forced Air Furnace w/ Air Conditioning |  | 6660.21 | 1300 | 6180.12 | Air Source Heat Pumps without PTCS Single Family - Existing Conversion of Electric FAF to Heat Pump Baseline: Electric Forced Air Furnace w/ Air Conditioning | Promotional Rate | Existing | Single Family |  | 3528.03 | 15 | 2020-07-01 | 2022-03-31 |  | SEER/HSPF 14/9.0 |  |  |  | Electric Forced Air Furnace w/ Air Conditioning | RTF Approved | 2015-11-10 | ResSFExistingHVAC_v3_2.xlsm | 2.12 | 2.11 | 2.41 | Yes | -20.68 | 3.16 |  | 13 | Standard | No | Per Unit | No
RHVHS13959 | Heating Zone 3 | All Cooling Zones | Residential | HVAC | HVAC System | Air Source Heat Pumps without PTCS | Single Family - Existing | Conversion of Electric FAF to Heat Pump | Baseline: Electric Forced Air Furnace w/ Air Conditioning |  | 5907.79 | 1300 | 5483.27 | Air Source Heat Pumps without PTCS Single Family - Existing Conversion of Electric FAF to Heat Pump Baseline: Electric Forced Air Furnace w/ Air Conditioning | Promotional Rate | Existing | Single Family |  | 3511.15 | 15 | 2020-07-01 | 2022-03-31 |  | SEER/HSPF 14/9.0 |  |  |  | Electric Forced Air Furnace w/ Air Conditioning | RTF Approved | 2015-11-10 | ResSFExistingHVAC_v3_2.xlsm | 1.67 | 1.66 | 2.04 | Yes | -7.07 | 2.81 |  | 13 | Standard | No | Per Unit | No
RHVHS13960 | Heating Zone 1 | Cooling Zone 1 | Residential | HVAC | HVAC System | Air Source Heat Pumps without PTCS | Single Family - Existing | Conversion of Electric FAF to Heat Pump | Baseline: Electric Forced Air Furnace w/o Air Conditioning |  | 6557.85 | 1300 | 6084.43 | Air Source Heat Pumps without PTCS Single Family - Existing Conversion of Electric FAF to Heat Pump Baseline: Electric Forced Air Furnace w/o Air Conditioning | Promotional Rate | Existing | Single Family |  | 5956.59 | 15 | 2020-07-01 | 2022-03-31 |  | SEER/HSPF 14/9.0 |  |  |  | Electric Forced Air Furnace w/o Air Conditioning | RTF Approved | 2015-11-10 | ResSFExistingHVAC_v3_2.xlsm | 2.53 | 2.51 | 1.63 | Yes | -2.33 | 3.11 |  | 13 | Standard | No | Per Unit | No
RHVHS13961 | Heating Zone 2 | Cooling Zone 1 | Residential | HVAC | HVAC System | Air Source Heat Pumps without PTCS | Single Family - Existing | Conversion of Electric FAF to Heat Pump | Baseline: Electric Forced Air Furnace w/o Air Conditioning |  | 6282.43 | 1300 | 5827.67 | Air Source Heat Pumps without PTCS Single Family - Existing Conversion of Electric FAF to Heat Pump Baseline: Electric Forced Air Furnace w/o Air Conditioning | Promotional Rate | Existing | Single Family |  | 5711.5 | 15 | 2020-07-01 | 2022-03-31 |  | SEER/HSPF 14/9.0 |  |  |  | Electric Forced Air Furnace w/o Air Conditioning | RTF Approved | 2015-11-10 | ResSFExistingHVAC_v3_2.xlsm | 2.12 | 2.11 | 1.51 | Yes | 10.73 | 2.98 |  | 13 | Standard | No | Per Unit | No
RHVHS13962 | Heating Zone 3 | Cooling Zone 1 | Residential | HVAC | HVAC System | Air Source Heat Pumps without PTCS | Single Family - Existing | Conversion of Electric FAF to Heat Pump | Baseline: Electric Forced Air Furnace w/o Air Conditioning |  | 5530.01 | 1300 | 5130.83 | Air Source Heat Pumps without PTCS Single Family - Existing Conversion of Electric FAF to Heat Pump Baseline: Electric Forced Air Furnace w/o Air Conditioning | Promotional Rate | Existing | Single Family |  | 5681.65 | 15 | 2020-07-01 | 2022-03-31 |  | SEER/HSPF 14/9.0 |  |  |  | Electric Forced Air Furnace w/o Air Conditioning | RTF Approved | 2015-11-10 | ResSFExistingHVAC_v3_2.xlsm | 1.67 | 1.66 | 1.28 | Yes | 29.29 | 2.63 |  | 13 | Standard | No | Per Unit | No
RHVHS13963 | Heating Zone 1 | Cooling Zone 2 | Residential | HVAC | HVAC System | Air Source Heat Pumps without PTCS | Single Family - Existing | Conversion of Electric FAF to Heat Pump | Baseline: Electric Forced Air Furnace w/o Air Conditioning |  | 6700.7 | 1300 | 6217.7 | Air Source Heat Pumps without PTCS Single Family - Existing Conversion of Electric FAF to Heat Pump Baseline: Electric Forced Air Furnace w/o Air Conditioning | Promotional Rate | Existing | Single Family |  | 4761.55 | 15 | 2020-07-01 | 2022-03-31 |  | SEER/HSPF 14/9.0 |  |  |  | Electric Forced Air Furnace w/o Air Conditioning | RTF Approved | 2015-11-10 | ResSFExistingHVAC_v3_2.xlsm | 2.53 | 2.51 | 2.03 | Yes | -19.87 | 3.18 |  | 13 | Standard | No | Per Unit | No
RHVHS13964 | Heating Zone 2 | Cooling Zone 2 | Residential | HVAC | HVAC System | Air Source Heat Pumps without PTCS | Single Family - Existing | Conversion of Electric FAF to Heat Pump | Baseline: Electric Forced Air Furnace w/o Air Conditioning |  | 6425.28 | 1300 | 5960.94 | Air Source Heat Pumps without PTCS Single Family - Existing Conversion of Electric FAF to Heat Pump Baseline: Electric Forced Air Furnace w/o Air Conditioning | Promotional Rate | Existing | Single Family |  | 4519.59 | 15 | 2020-07-01 | 2022-03-31 |  | SEER/HSPF 14/9.0 |  |  |  | Electric Forced Air Furnace w/o Air Conditioning | RTF Approved | 2015-11-10 | ResSFExistingHVAC_v3_2.xlsm | 2.12 | 2.11 | 1.89 | Yes | -7.8 | 3.05 |  | 13 | Standard | No | Per Unit | No
RHVHS13965 | Heating Zone 3 | Cooling Zone 2 | Residential | HVAC | HVAC System | Air Source Heat Pumps without PTCS | Single Family - Existing | Conversion of Electric FAF to Heat Pump | Baseline: Electric Forced Air Furnace w/o Air Conditioning |  | 5672.85 | 1300 | 5264.1 | Air Source Heat Pumps without PTCS Single Family - Existing Conversion of Electric FAF to Heat Pump Baseline: Electric Forced Air Furnace w/o Air Conditioning | Promotional Rate | Existing | Single Family |  | 4495.55 | 15 | 2020-07-01 | 2022-03-31 |  | SEER/HSPF 14/9.0 |  |  |  | Electric Forced Air Furnace w/o Air Conditioning | RTF Approved | 2015-11-10 | ResSFExistingHVAC_v3_2.xlsm | 1.67 | 1.66 | 1.61 | Yes | 7.95 | 2.69 |  | 13 | Standard | No | Per Unit | No
RHVHS13966 | Heating Zone 1 | Cooling Zone 3 | Residential | HVAC | HVAC System | Air Source Heat Pumps without PTCS | Single Family - Existing | Conversion of Electric FAF to Heat Pump | Baseline: Electric Forced Air Furnace w/o Air Conditioning |  | 6935.63 | 1300 | 6436.88 | Air Source Heat Pumps without PTCS Single Family - Existing Conversion of Electric FAF to Heat Pump Baseline: Electric Forced Air Furnace w/o Air Conditioning | Promotional Rate | Existing | Single Family |  | 3766.12 | 15 | 2020-07-01 | 2022-03-31 |  | SEER/HSPF 14/9.0 |  |  |  | Electric Forced Air Furnace w/o Air Conditioning | RTF Approved | 2015-11-10 | ResSFExistingHVAC_v3_2.xlsm | 2.53 | 2.51 | 2.55 | Yes | -31.89 | 3.29 |  | 13 | Standard | No | Per Unit | No
RHVHS13967 | Heating Zone 2 | Cooling Zone 3 | Residential | HVAC | HVAC System | Air Source Heat Pumps without PTCS | Single Family - Existing | Conversion of Electric FAF to Heat Pump | Baseline: Electric Forced Air Furnace w/o Air Conditioning |  | 6660.21 | 1300 | 6180.12 | Air Source Heat Pumps without PTCS Single Family - Existing Conversion of Electric FAF to Heat Pump Baseline: Electric Forced Air Furnace w/o Air Conditioning | Promotional Rate | Existing | Single Family |  | 3528.03 | 15 | 2020-07-01 | 2022-03-31 |  | SEER/HSPF 14/9.0 |  |  |  | Electric Forced Air Furnace w/o Air Conditioning | RTF Approved | 2015-11-10 | ResSFExistingHVAC_v3_2.xlsm | 2.12 | 2.11 | 2.41 | Yes | -20.68 | 3.16 |  | 13 | Standard | No | Per Unit | No
RHVHS13968 | Heating Zone 3 | Cooling Zone 3 | Residential | HVAC | HVAC System | Air Source Heat Pumps without PTCS | Single Family - Existing | Conversion of Electric FAF to Heat Pump | Baseline: Electric Forced Air Furnace w/o Air Conditioning |  | 5907.79 | 1300 | 5483.27 | Air Source Heat Pumps without PTCS Single Family - Existing Conversion of Electric FAF to Heat Pump Baseline: Electric Forced Air Furnace w/o Air Conditioning | Promotional Rate | Existing | Single Family |  | 3511.15 | 15 | 2020-07-01 | 2022-03-31 |  | SEER/HSPF 14/9.0 |  |  |  | Electric Forced Air Furnace w/o Air Conditioning | RTF Approved | 2015-11-10 | ResSFExistingHVAC_v3_2.xlsm | 1.67 | 1.66 | 2.04 | Yes | -7.07 | 2.81 |  | 13 | Standard | No | Per Unit | No
RHVHS13969 | Heating Zone 1 | All Cooling Zones | Residential | HVAC | HVAC System | Air-Source Heat Pumps with PTCS | Manufactured Home - Existing | PTCS Conversion of Electric FAF to Heat Pump | Baseline: Electric Forced Air Furnace w/ Air Conditioning |  | 6501.16 | 1900 | 6033.65 | Air-Source Heat Pumps with PTCS Manufactured Home - Existing PTCS Conversion of Electric FAF to Heat Pump Baseline: Electric Forced Air Furnace w/ Air Conditioning | Promotional Rate | Existing | Manufactured Home |  | 4124.02 | 15 | 2020-07-01 | 2022-03-31 |  | SEER/HSPF 14/9.0 |  |  |  | Electric Forced Air Furnace w/ Air Conditioning | RTF Approved | 2015-08-18 | ResMHExistingHVAC_v3.xlsm | 2.88 | 2.86 | 2.25 | Yes | -26.22 | 3.09 |  | 14 | Standard | Yes | Per Unit | No
RHVHS13970 | Heating Zone 2 | All Cooling Zones | Residential | HVAC | HVAC System | Air-Source Heat Pumps with PTCS | Manufactured Home - Existing | PTCS Conversion of Electric FAF to Heat Pump | Baseline: Electric Forced Air Furnace w/ Air Conditioning |  | 6509.79 | 1900 | 6040.54 | Air-Source Heat Pumps with PTCS Manufactured Home - Existing PTCS Conversion of Electric FAF to Heat Pump Baseline: Electric Forced Air Furnace w/ Air Conditioning | Promotional Rate | Existing | Manufactured Home |  | 4116.25 | 15 | 2020-07-01 | 2022-03-31 |  | SEER/HSPF 14/9.0 |  |  |  | Electric Forced Air Furnace w/ Air Conditioning | RTF Approved | 2015-08-18 | ResMHExistingHVAC_v3.xlsm | 2.26 | 2.24 | 2.14 | Yes | -17.8 | 3.09 |  | 14 | Standard | Yes | Per Unit | No
RHVHS13971 | Heating Zone 3 | All Cooling Zones | Residential | HVAC | HVAC System | Air-Source Heat Pumps with PTCS | Manufactured Home - Existing | PTCS Conversion of Electric FAF to Heat Pump | Baseline: Electric Forced Air Furnace w/ Air Conditioning |  | 5975.24 | 1900 | 5545.88 | Air-Source Heat Pumps with PTCS Manufactured Home - Existing PTCS Conversion of Electric FAF to Heat Pump Baseline: Electric Forced Air Furnace w/ Air Conditioning | Promotional Rate | Existing | Manufactured Home |  | 4101.82 | 15 | 2020-07-01 | 2022-03-31 |  | SEER/HSPF 14/9.0 |  |  |  | Electric Forced Air Furnace w/ Air Conditioning | RTF Approved | 2015-08-18 | ResMHExistingHVAC_v3.xlsm | 1.98 | 1.97 | 1.93 | Yes | -8.75 | 2.84 |  | 14 | Standard | Yes | Per Unit | No
RHVHS13972 | Heating Zone 1 | Cooling Zone 1 | Residential | HVAC | HVAC System | Air-Source Heat Pumps with PTCS | Manufactured Home - Existing | PTCS Conversion of Electric FAF to Heat Pump | Baseline: Electric Forced Air Furnace w/o Air Conditioning |  | 6205.71 | 1900 | 5758.01 | Air-Source Heat Pumps with PTCS Manufactured Home - Existing PTCS Conversion of Electric FAF to Heat Pump Baseline: Electric Forced Air Furnace w/o Air Conditioning | Promotional Rate | Existing | Manufactured Home |  | 6061.26 | 15 | 2020-07-01 | 2022-03-31 |  | SEER/HSPF 14/9.0 |  |  |  | Electric Forced Air Furnace w/o Air Conditioning | RTF Approved | 2015-08-18 | ResMHExistingHVAC_v3.xlsm | 2.88 | 2.86 | 1.55 | Yes | 3.05 | 2.95 |  | 14 | Standard | Yes | Per Unit | No
RHVHS13973 | Heating Zone 2 | Cooling Zone 1 | Residential | HVAC | HVAC System | Air-Source Heat Pumps with PTCS | Manufactured Home - Existing | PTCS Conversion of Electric FAF to Heat Pump | Baseline: Electric Forced Air Furnace w/o Air Conditioning |  | 6214.34 | 1900 | 5764.9 | Air-Source Heat Pumps with PTCS Manufactured Home - Existing PTCS Conversion of Electric FAF to Heat Pump Baseline: Electric Forced Air Furnace w/o Air Conditioning | Promotional Rate | Existing | Manufactured Home |  | 6047.47 | 15 | 2020-07-01 | 2022-03-31 |  | SEER/HSPF 14/9.0 |  |  |  | Electric Forced Air Furnace w/o Air Conditioning | RTF Approved | 2015-08-18 | ResMHExistingHVAC_v3.xlsm | 2.26 | 2.24 | 1.4 | Yes | 20.22 | 2.95 |  | 14 | Standard | Yes | Per Unit | No
RHVHS13974 | Heating Zone 3 | Cooling Zone 1 | Residential | HVAC | HVAC System | Air-Source Heat Pumps with PTCS | Manufactured Home - Existing | PTCS Conversion of Electric FAF to Heat Pump | Baseline: Electric Forced Air Furnace w/o Air Conditioning |  | 5679.79 | 1900 | 5270.24 | Air-Source Heat Pumps with PTCS Manufactured Home - Existing PTCS Conversion of Electric FAF to Heat Pump Baseline: Electric Forced Air Furnace w/o Air Conditioning | Promotional Rate | Existing | Manufactured Home |  | 6021.89 | 15 | 2020-07-01 | 2022-03-31 |  | SEER/HSPF 14/9.0 |  |  |  | Electric Forced Air Furnace w/o Air Conditioning | RTF Approved | 2015-08-18 | ResMHExistingHVAC_v3.xlsm | 1.98 | 1.97 | 1.26 | Yes | 32.06 | 2.7 |  | 14 | Standard | Yes | Per Unit | No
RHVHS13975 | Heating Zone 1 | Cooling Zone 2 | Residential | HVAC | HVAC System | Air-Source Heat Pumps with PTCS | Manufactured Home - Existing | PTCS Conversion of Electric FAF to Heat Pump | Baseline: Electric Forced Air Furnace w/o Air Conditioning |  | 6130.55 | 1900 | 5687.9 | Air-Source Heat Pumps with PTCS Manufactured Home - Existing PTCS Conversion of Electric FAF to Heat Pump Baseline: Electric Forced Air Furnace w/o Air Conditioning | Promotional Rate | Existing | Manufactured Home |  | 5499.53 | 15 | 2020-07-01 | 2022-03-31 |  | SEER/HSPF 14/9.0 |  |  |  | Electric Forced Air Furnace w/o Air Conditioning | RTF Approved | 2015-08-18 | ResMHExistingHVAC_v3.xlsm | 2.88 | 2.86 | 1.8 | Yes | -17.31 | 2.91 |  | 14 | Standard | Yes | Per Unit | No
RHVHS13976 | Heating Zone 2 | Cooling Zone 2 | Residential | HVAC | HVAC System | Air-Source Heat Pumps with PTCS | Manufactured Home - Existing | PTCS Conversion of Electric FAF to Heat Pump | Baseline: Electric Forced Air Furnace w/o Air Conditioning |  | 6139.18 | 1900 | 5694.78 | Air-Source Heat Pumps with PTCS Manufactured Home - Existing PTCS Conversion of Electric FAF to Heat Pump Baseline: Electric Forced Air Furnace w/o Air Conditioning | Promotional Rate | Existing | Manufactured Home |  | 5486.75 | 15 | 2020-07-01 | 2022-03-31 |  | SEER/HSPF 14/9.0 |  |  |  | Electric Forced Air Furnace w/o Air Conditioning | RTF Approved | 2015-08-18 | ResMHExistingHVAC_v3.xlsm | 2.26 | 2.24 | 1.63 | Yes | 0.44 | 2.92 |  | 14 | Standard | Yes | Per Unit | No
RHVHS13977 | Heating Zone 3 | Cooling Zone 2 | Residential | HVAC | HVAC System | Air-Source Heat Pumps with PTCS | Manufactured Home - Existing | PTCS Conversion of Electric FAF to Heat Pump | Baseline: Electric Forced Air Furnace w/o Air Conditioning |  | 5604.63 | 1900 | 5200.12 | Air-Source Heat Pumps with PTCS Manufactured Home - Existing PTCS Conversion of Electric FAF to Heat Pump Baseline: Electric Forced Air Furnace w/o Air Conditioning | Promotional Rate | Existing | Manufactured Home |  | 5463.03 | 15 | 2020-07-01 | 2022-03-31 |  | SEER/HSPF 14/9.0 |  |  |  | Electric Forced Air Furnace w/o Air Conditioning | RTF Approved | 2015-08-18 | ResMHExistingHVAC_v3.xlsm | 1.98 | 1.97 | 1.47 | Yes | 11.64 | 2.66 |  | 14 | Standard | Yes | Per Unit | No
RHVHS13978 | Heating Zone 1 | Cooling Zone 3 | Residential | HVAC | HVAC System | Air-Source Heat Pumps with PTCS | Manufactured Home - Existing | PTCS Conversion of Electric FAF to Heat Pump | Baseline: Electric Forced Air Furnace w/o Air Conditioning |  | 6031.19 | 1900 | 5595.2 | Air-Source Heat Pumps with PTCS Manufactured Home - Existing PTCS Conversion of Electric FAF to Heat Pump Baseline: Electric Forced Air Furnace w/o Air Conditioning | Promotional Rate | Existing | Manufactured Home |  | 4901.88 | 15 | 2020-07-01 | 2022-03-31 |  | SEER/HSPF 14/9.0 |  |  |  | Electric Forced Air Furnace w/o Air Conditioning | RTF Approved | 2015-08-18 | ResMHExistingHVAC_v3.xlsm | 2.88 | 2.86 | 2.02 | Yes | -30.29 | 2.86 |  | 14 | Standard | Yes | Per Unit | No
RHVHS13979 | Heating Zone 2 | Cooling Zone 3 | Residential | HVAC | HVAC System | Air-Source Heat Pumps with PTCS | Manufactured Home - Existing | PTCS Conversion of Electric FAF to Heat Pump | Baseline: Electric Forced Air Furnace w/o Air Conditioning |  | 6039.82 | 1900 | 5602.09 | Air-Source Heat Pumps with PTCS Manufactured Home - Existing PTCS Conversion of Electric FAF to Heat Pump Baseline: Electric Forced Air Furnace w/o Air Conditioning | Promotional Rate | Existing | Manufactured Home |  | 4891.27 | 15 | 2020-07-01 | 2022-03-31 |  | SEER/HSPF 14/9.0 |  |  |  | Electric Forced Air Furnace w/o Air Conditioning | RTF Approved | 2015-08-18 | ResMHExistingHVAC_v3.xlsm | 2.26 | 2.24 | 1.83 | Yes | -12.19 | 2.87 |  | 14 | Standard | Yes | Per Unit | No
RHVHS13980 | Heating Zone 3 | Cooling Zone 3 | Residential | HVAC | HVAC System | Air-Source Heat Pumps with PTCS | Manufactured Home - Existing | PTCS Conversion of Electric FAF to Heat Pump | Baseline: Electric Forced Air Furnace w/o Air Conditioning |  | 5505.27 | 1900 | 5107.43 | Air-Source Heat Pumps with PTCS Manufactured Home - Existing PTCS Conversion of Electric FAF to Heat Pump Baseline: Electric Forced Air Furnace w/o Air Conditioning | Promotional Rate | Existing | Manufactured Home |  | 4871.59 | 15 | 2020-07-01 | 2022-03-31 |  | SEER/HSPF 14/9.0 |  |  |  | Electric Forced Air Furnace w/o Air Conditioning | RTF Approved | 2015-08-18 | ResMHExistingHVAC_v3.xlsm | 1.98 | 1.97 | 1.65 | Yes | -1.93 | 2.61 |  | 14 | Standard | Yes | Per Unit | No
RHVHS13981 | Heating Zone 1 | All Cooling Zones | Residential | HVAC | HVAC System | Air-Source Heat Pumps with PTCS | Manufactured Home - Existing | PTCS Heat Pump Upgrade | Baseline: Any Electric or Non-Electric Heating System |  | 850.53 | 700 | 789.59 | Air-Source Heat Pumps with PTCS Manufactured Home - Existing PTCS Heat Pump Upgrade Baseline: Any Electric or Non-Electric Heating System | Promotional Rate | Existing | Manufactured Home |  | 593 | 15 | 2020-07-01 | 2022-03-31 |  | SEER/HSPF 14/9.0 |  |  |  | Baseline: Any Electric or Non-Electric Heating System | RTF Approved | 2015-08-18 | ResMHExistingHVAC_v3.xlsm | 0.3 | 0.29 | 1.8 | Yes | 0.7 | 0.4 |  | 14 | Standard | Yes | Per Unit | No
RHVHS13982 | Heating Zone 2 | All Cooling Zones | Residential | HVAC | HVAC System | Air-Source Heat Pumps with PTCS | Manufactured Home - Existing | PTCS Heat Pump Upgrade | Baseline: Any Electric or Non-Electric Heating System |  | 1144.15 | 700 | 1062.16 | Air-Source Heat Pumps with PTCS Manufactured Home - Existing PTCS Heat Pump Upgrade Baseline: Any Electric or Non-Electric Heating System | Promotional Rate | Existing | Manufactured Home |  | 593 | 15 | 2020-07-01 | 2022-03-31 |  | SEER/HSPF 14/9.0 |  |  |  | Baseline: Any Electric or Non-Electric Heating System | RTF Approved | 2015-08-18 | ResMHExistingHVAC_v3.xlsm | 0.4 | 0.4 | 2.5 | Yes | -17.6 | 0.54 |  | 14 | Standard | Yes | Per Unit | No
RHVHS13983 | Heating Zone 3 | All Cooling Zones | Residential | HVAC | HVAC System | Air-Source Heat Pumps with PTCS | Manufactured Home - Existing | PTCS Heat Pump Upgrade | Baseline: Any Electric or Non-Electric Heating System |  | 1271.88 | 700 | 1180.74 | Air-Source Heat Pumps with PTCS Manufactured Home - Existing PTCS Heat Pump Upgrade Baseline: Any Electric or Non-Electric Heating System | Promotional Rate | Existing | Manufactured Home |  | 593 | 15 | 2020-07-01 | 2022-03-31 |  | SEER/HSPF 14/9.0 |  |  |  | Baseline: Any Electric or Non-Electric Heating System | RTF Approved | 2015-08-18 | ResMHExistingHVAC_v3.xlsm | 0.44 | 0.44 | 2.8 | Yes | -22.7 | 0.6 |  | 14 | Standard | Yes | Per Unit | No
RHVHS13984 | Heating Zone 1 | All Cooling Zones | Residential | HVAC | HVAC System | Air-Source Heat Pumps with PTCS | Single Family - Existing | PTCS Conversion of Electric FAF to Heat Pump | Baseline: Electric Forced Air Furnace w/ Air Conditioning |  | 7613.37 | 1900 | 7065.88 | Air-Source Heat Pumps with PTCS Single Family - Existing PTCS Conversion of Electric FAF to Heat Pump Baseline: Electric Forced Air Furnace w/ Air Conditioning | Promotional Rate | Existing | Single Family |  | 4334.12 | 15 | 2020-07-01 | 2022-03-31 |  | SEER/HSPF 14/9.0 |  |  |  | Electric Forced Air Furnace w/ Air Conditioning | RTF Approved | 2015-11-10 | ResSFExistingHVAC_v3_2.xlsm | 3.37 | 3.35 | 2.64 | Yes | -42.28 | 3.62 |  | 14 | Standard | Yes | Per Unit | No
RHVHS13985 | Heating Zone 2 | All Cooling Zones | Residential | HVAC | HVAC System | Air-Source Heat Pumps with PTCS | Single Family - Existing | PTCS Conversion of Electric FAF to Heat Pump | Baseline: Electric Forced Air Furnace w/ Air Conditioning |  | 7624.74 | 1900 | 7075.12 | Air-Source Heat Pumps with PTCS Single Family - Existing PTCS Conversion of Electric FAF to Heat Pump Baseline: Electric Forced Air Furnace w/ Air Conditioning | Promotional Rate | Existing | Single Family |  | 4096.03 | 15 | 2020-07-01 | 2022-03-31 |  | SEER/HSPF 14/9.0 |  |  |  | Electric Forced Air Furnace w/ Air Conditioning | RTF Approved | 2015-11-10 | ResSFExistingHVAC_v3_2.xlsm | 2.65 | 2.63 | 2.45 | Yes | -23.9 | 3.62 |  | 14 | Standard | Yes | Per Unit | No
RHVHS13986 | Heating Zone 3 | All Cooling Zones | Residential | HVAC | HVAC System | Air-Source Heat Pumps with PTCS | Single Family - Existing | PTCS Conversion of Electric FAF to Heat Pump | Baseline: Electric Forced Air Furnace w/ Air Conditioning |  | 6999.21 | 1900 | 6496.27 | Air-Source Heat Pumps with PTCS Single Family - Existing PTCS Conversion of Electric FAF to Heat Pump Baseline: Electric Forced Air Furnace w/ Air Conditioning | Promotional Rate | Existing | Single Family |  | 4079.15 | 15 | 2020-07-01 | 2022-03-31 |  | SEER/HSPF 14/9.0 |  |  |  | Electric Forced Air Furnace w/ Air Conditioning | RTF Approved | 2015-11-10 | ResSFExistingHVAC_v3_2.xlsm | 2.32 | 2.31 | 2.2 | Yes | -16.02 | 3.32 |  | 14 | Standard | Yes | Per Unit | No
RHVHS13987 | Heating Zone 1 | Cooling Zone 1 | Residential | HVAC | HVAC System | Air-Source Heat Pumps with PTCS | Single Family - Existing | PTCS Conversion of Electric FAF to Heat Pump | Baseline: Electric Forced Air Furnace w/o Air Conditioning |  | 7235.59 | 1900 | 6713.43 | Air-Source Heat Pumps with PTCS Single Family - Existing PTCS Conversion of Electric FAF to Heat Pump Baseline: Electric Forced Air Furnace w/o Air Conditioning | Promotional Rate | Existing | Single Family |  | 6524.59 | 15 | 2020-07-01 | 2022-03-31 |  | SEER/HSPF 14/9.0 |  |  |  | Electric Forced Air Furnace w/o Air Conditioning | RTF Approved | 2015-11-10 | ResSFExistingHVAC_v3_2.xlsm | 3.37 | 3.35 | 1.77 | Yes | -15.06 | 3.44 |  | 14 | Standard | Yes | Per Unit | No
RHVHS13988 | Heating Zone 2 | Cooling Zone 1 | Residential | HVAC | HVAC System | Air-Source Heat Pumps with PTCS | Single Family - Existing | PTCS Conversion of Electric FAF to Heat Pump | Baseline: Electric Forced Air Furnace w/o Air Conditioning |  | 7246.96 | 1900 | 6722.67 | Air-Source Heat Pumps with PTCS Single Family - Existing PTCS Conversion of Electric FAF to Heat Pump Baseline: Electric Forced Air Furnace w/o Air Conditioning | Promotional Rate | Existing | Single Family |  | 6279.5 | 15 | 2020-07-01 | 2022-03-31 |  | SEER/HSPF 14/9.0 |  |  |  | Electric Forced Air Furnace w/o Air Conditioning | RTF Approved | 2015-11-10 | ResSFExistingHVAC_v3_2.xlsm | 2.65 | 2.63 | 1.61 | Yes | 4.13 | 3.44 |  | 14 | Standard | Yes | Per Unit | No
RHVHS13989 | Heating Zone 3 | Cooling Zone 1 | Residential | HVAC | HVAC System | Air-Source Heat Pumps with PTCS | Single Family - Existing | PTCS Conversion of Electric FAF to Heat Pump | Baseline: Electric Forced Air Furnace w/o Air Conditioning |  | 6621.43 | 1900 | 6143.83 | Air-Source Heat Pumps with PTCS Single Family - Existing PTCS Conversion of Electric FAF to Heat Pump Baseline: Electric Forced Air Furnace w/o Air Conditioning | Promotional Rate | Existing | Single Family |  | 6249.65 | 15 | 2020-07-01 | 2022-03-31 |  | SEER/HSPF 14/9.0 |  |  |  | Electric Forced Air Furnace w/o Air Conditioning | RTF Approved | 2015-11-10 | ResSFExistingHVAC_v3_2.xlsm | 2.32 | 2.31 | 1.45 | Yes | 14.89 | 3.15 |  | 14 | Standard | Yes | Per Unit | No
RHVHS13990 | Heating Zone 1 | Cooling Zone 2 | Residential | HVAC | HVAC System | Air-Source Heat Pumps with PTCS | Single Family - Existing | PTCS Conversion of Electric FAF to Heat Pump | Baseline: Electric Forced Air Furnace w/o Air Conditioning |  | 7378.44 | 1900 | 6846.7 | Air-Source Heat Pumps with PTCS Single Family - Existing PTCS Conversion of Electric FAF to Heat Pump Baseline: Electric Forced Air Furnace w/o Air Conditioning | Promotional Rate | Existing | Single Family |  | 5329.55 | 15 | 2020-07-01 | 2022-03-31 |  | SEER/HSPF 14/9.0 |  |  |  | Electric Forced Air Furnace w/o Air Conditioning | RTF Approved | 2015-11-10 | ResSFExistingHVAC_v3_2.xlsm | 3.37 | 3.35 | 2.16 | Yes | -31.26 | 3.5 |  | 14 | Standard | Yes | Per Unit | No
RHVHS13991 | Heating Zone 2 | Cooling Zone 2 | Residential | HVAC | HVAC System | Air-Source Heat Pumps with PTCS | Single Family - Existing | PTCS Conversion of Electric FAF to Heat Pump | Baseline: Electric Forced Air Furnace w/o Air Conditioning |  | 7389.81 | 1900 | 6855.94 | Air-Source Heat Pumps with PTCS Single Family - Existing PTCS Conversion of Electric FAF to Heat Pump Baseline: Electric Forced Air Furnace w/o Air Conditioning | Promotional Rate | Existing | Single Family |  | 5087.59 | 15 | 2020-07-01 | 2022-03-31 |  | SEER/HSPF 14/9.0 |  |  |  | Electric Forced Air Furnace w/o Air Conditioning | RTF Approved | 2015-11-10 | ResSFExistingHVAC_v3_2.xlsm | 2.65 | 2.63 | 1.98 | Yes | -12.37 | 3.51 |  | 14 | Standard | Yes | Per Unit | No
RHVHS13992 | Heating Zone 3 | Cooling Zone 2 | Residential | HVAC | HVAC System | Air-Source Heat Pumps with PTCS | Single Family - Existing | PTCS Conversion of Electric FAF to Heat Pump | Baseline: Electric Forced Air Furnace w/o Air Conditioning |  | 6764.28 | 1900 | 6277.1 | Air-Source Heat Pumps with PTCS Single Family - Existing PTCS Conversion of Electric FAF to Heat Pump Baseline: Electric Forced Air Furnace w/o Air Conditioning | Promotional Rate | Existing | Single Family |  | 5063.55 | 15 | 2020-07-01 | 2022-03-31 |  | SEER/HSPF 14/9.0 |  |  |  | Electric Forced Air Furnace w/o Air Conditioning | RTF Approved | 2015-11-10 | ResSFExistingHVAC_v3_2.xlsm | 2.32 | 2.31 | 1.79 | Yes | -3.27 | 3.21 |  | 14 | Standard | Yes | Per Unit | No
RHVHS13993 | Heating Zone 1 | Cooling Zone 3 | Residential | HVAC | HVAC System | Air-Source Heat Pumps with PTCS | Single Family - Existing | PTCS Conversion of Electric FAF to Heat Pump | Baseline: Electric Forced Air Furnace w/o Air Conditioning |  | 7613.37 | 1900 | 7065.88 | Air-Source Heat Pumps with PTCS Single Family - Existing PTCS Conversion of Electric FAF to Heat Pump Baseline: Electric Forced Air Furnace w/o Air Conditioning | Promotional Rate | Existing | Single Family |  | 4334.12 | 15 | 2020-07-01 | 2022-03-31 |  | SEER/HSPF 14/9.0 |  |  |  | Electric Forced Air Furnace w/o Air Conditioning | RTF Approved | 2015-11-10 | ResSFExistingHVAC_v3_2.xlsm | 3.37 | 3.35 | 2.64 | Yes | -42.28 | 3.62 |  | 14 | Standard | Yes | Per Unit | No
RHVHS13994 | Heating Zone 2 | Cooling Zone 3 | Residential | HVAC | HVAC System | Air-Source Heat Pumps with PTCS | Single Family - Existing | PTCS Conversion of Electric FAF to Heat Pump | Baseline: Electric Forced Air Furnace w/o Air Conditioning |  | 7624.74 | 1900 | 7075.12 | Air-Source Heat Pumps with PTCS Single Family - Existing PTCS Conversion of Electric FAF to Heat Pump Baseline: Electric Forced Air Furnace w/o Air Conditioning | Promotional Rate | Existing | Single Family |  | 4096.03 | 15 | 2020-07-01 | 2022-03-31 |  | SEER/HSPF 14/9.0 |  |  |  | Electric Forced Air Furnace w/o Air Conditioning | RTF Approved | 2015-11-10 | ResSFExistingHVAC_v3_2.xlsm | 2.65 | 2.63 | 2.45 | Yes | -23.9 | 3.62 |  | 14 | Standard | Yes | Per Unit | No
RHVHS13995 | Heating Zone 3 | Cooling Zone 3 | Residential | HVAC | HVAC System | Air-Source Heat Pumps with PTCS | Single Family - Existing | PTCS Conversion of Electric FAF to Heat Pump | Baseline: Electric Forced Air Furnace w/o Air Conditioning |  | 6999.21 | 1900 | 6496.27 | Air-Source Heat Pumps with PTCS Single Family - Existing PTCS Conversion of Electric FAF to Heat Pump Baseline: Electric Forced Air Furnace w/o Air Conditioning | Promotional Rate | Existing | Single Family |  | 4079.15 | 15 | 2020-07-01 | 2022-03-31 |  | SEER/HSPF 14/9.0 |  |  |  | Electric Forced Air Furnace w/o Air Conditioning | RTF Approved | 2015-11-10 | ResSFExistingHVAC_v3_2.xlsm | 2.32 | 2.31 | 2.2 | Yes | -16.02 | 3.32 |  | 14 | Standard | Yes | Per Unit | No
RHVHS13996 | Heating Zone 1 | All Cooling Zones | Residential | HVAC | HVAC System | Air-Source Heat Pumps with PTCS | Single Family - Existing | PTCS Heat Pump Upgrade | Baseline: Any Electric or Non-Electric Heating System |  | 793.31 | 700 | 734.99 | Air-Source Heat Pumps with PTCS Single Family - Existing PTCS Heat Pump Upgrade Baseline: Any Electric or Non-Electric Heating System | Promotional Rate | Existing | Single Family |  | 81 | 15 | 2020-07-01 | 2022-03-31 |  | SEER/HSPF 14/9.0 |  |  |  | Baseline: Any Electric or Non-Electric Heating System | RTF Approved | 2015-11-10 | ResSFExistingHVAC_v3_2.xlsm | 0.28 | 0.27 | 12.7 | Yes | -50 | 0.38 |  | 14 | Standard | Yes | Per Unit | No
RHVHS13997 | Heating Zone 2 | All Cooling Zones | Residential | HVAC | HVAC System | Air-Source Heat Pumps with PTCS | Single Family - Existing | PTCS Heat Pump Upgrade | Baseline: Any Electric or Non-Electric Heating System |  | 1050.56 | 700 | 974.21 | Air-Source Heat Pumps with PTCS Single Family - Existing PTCS Heat Pump Upgrade Baseline: Any Electric or Non-Electric Heating System | Promotional Rate | Existing | Single Family |  | 81 | 15 | 2020-07-01 | 2022-03-31 |  | SEER/HSPF 14/9.0 |  |  |  | Baseline: Any Electric or Non-Electric Heating System | RTF Approved | 2015-11-10 | ResSFExistingHVAC_v3_2.xlsm | 0.37 | 0.36 | 16.7 | Yes | -54 | 0.5 |  | 14 | Standard | Yes | Per Unit | No
RHVHS13998 | Heating Zone 3 | All Cooling Zones | Residential | HVAC | HVAC System | Air-Source Heat Pumps with PTCS | Single Family - Existing | PTCS Heat Pump Upgrade | Baseline: Any Electric or Non-Electric Heating System |  | 1163.25 | 700 | 1077.51 | Air-Source Heat Pumps with PTCS Single Family - Existing PTCS Heat Pump Upgrade Baseline: Any Electric or Non-Electric Heating System | Promotional Rate | Existing | Single Family |  | 81 | 15 | 2020-07-01 | 2022-03-31 |  | SEER/HSPF 14/9.0 |  |  |  | Baseline: Any Electric or Non-Electric Heating System | RTF Approved | 2015-11-10 | ResSFExistingHVAC_v3_2.xlsm | 0.41 | 0.4 | 18.5 | Yes | -55.4 | 0.55 |  | 14 | Standard | Yes | Per Unit | No
RHVHS13999 | Heating Zone 1 | All Cooling Zones | Residential | HVAC | HVAC System | Air-Source Heat Pumps with PTCS | Single Family - New | PTCS Heat Pump Upgrade |  |  | 794.44 | 700 | 734.99 | Air-Source Heat Pumps with PTCS Single Family - New PTCS Heat Pump Upgrade | Promotional Rate | New | Single Family |  | 593 | 15 | 2020-07-01 | 2022-03-31 |  | SEER/HSPF 14/9.0 |  |  |  |  | RTF Approved | 2015-11-10 | ResSFExistingHVAC_v3_2.xlsm | 0.28 | 0.27 | 1.7 | Yes | 4.9 | 0.38 |  | 14 | Standard | Yes | Per Unit | No
RHVHS14000 | Heating Zone 2 | All Cooling Zones | Residential | HVAC | HVAC System | Air-Source Heat Pumps with PTCS | Single Family - New | PTCS Heat Pump Upgrade |  |  | 1051.19 | 700 | 974.21 | Air-Source Heat Pumps with PTCS Single Family - New PTCS Heat Pump Upgrade | Promotional Rate | New | Single Family |  | 593 | 15 | 2020-07-01 | 2022-03-31 |  | SEER/HSPF 14/9.0 |  |  |  |  | RTF Approved | 2015-11-10 | ResSFExistingHVAC_v3_2.xlsm | 0.37 | 0.36 | 2.3 | Yes | -13.3 | 0.5 |  | 14 | Standard | Yes | Per Unit | No
RHVHS14001 | Heating Zone 3 | All Cooling Zones | Residential | HVAC | HVAC System | Air-Source Heat Pumps with PTCS | Single Family - New | PTCS Heat Pump Upgrade |  |  | 1163.88 | 700 | 1077.51 | Air-Source Heat Pumps with PTCS Single Family - New PTCS Heat Pump Upgrade | Promotional Rate | New | Single Family |  | 593 | 15 | 2020-07-01 | 2022-03-31 |  | SEER/HSPF 14/9.0 |  |  |  |  | RTF Approved | 2015-11-10 | ResSFExistingHVAC_v3_2.xlsm | 0.41 | 0.4 | 2.5 | Yes | -18.8 | 0.55 |  | 14 | Standard | Yes | Per Unit | No
RHVHS14002 | Heating Zone 1 | Cooling Zone 1 | Residential | HVAC | HVAC System | Ductless Heat Pumps | Manufactured Home - Existing | Single or Multiple Head Ductless or Ducted Mini-Split or Combo |  | Electric Zonal | 2350.31 | 1300 | 2181.44 | Ductless Heat Pumps Manufactured Home - Existing Single or Multiple Head Ductless or Ducted Mini-Split or Combo Electric Zonal | Promotional Rate | New or Existing | Manufactured Home |  | 3536 | 15 | 2020-07-01 | 2022-03-31 | [5 empty] | Electric Zonal | RTF Approved | 2015-09-22 | ResMHExistingZonalDHP_v1_1.xlsm | 0.87 | 0.86 | 1 | Yes | 55.8 | 1.12 |  | 17 | Standard | No | Per Unit | No
RHVHS14003 | Heating Zone 2 | Cooling Zone 1 | Residential | HVAC | HVAC System | Ductless Heat Pumps | Manufactured Home - Existing | Single or Multiple Head Ductless or Ducted Mini-Split or Combo |  | Electric Zonal | 2461.85 | 1300 | 2284.95 | Ductless Heat Pumps Manufactured Home - Existing Single or Multiple Head Ductless or Ducted Mini-Split or Combo Electric Zonal | Promotional Rate | New or Existing | Manufactured Home |  | 3356 | 15 | 2020-07-01 | 2022-03-31 | [5 empty] | Electric Zonal | RTF Approved | 2015-09-22 | ResMHExistingZonalDHP_v1_1.xlsm | 0.8 | 0.79 | 1.1 | Yes | 53.1 | 1.17 |  | 17 | Standard | No | Per Unit | No
RHVHS14004 | Heating Zone 3 | Cooling Zone 1 | Residential | HVAC | HVAC System | Ductless Heat Pumps | Manufactured Home - Existing | Single or Multiple Head Ductless or Ducted Mini-Split or Combo |  | Electric Zonal | 1587.11 | 1300 | 1473.12 | Ductless Heat Pumps Manufactured Home - Existing Single or Multiple Head Ductless or Ducted Mini-Split or Combo Electric Zonal | Promotional Rate | New or Existing | Manufactured Home |  | 3158 | 15 | 2020-07-01 | 2022-03-31 | [5 empty] | Electric Zonal | RTF Approved | 2015-09-22 | ResMHExistingZonalDHP_v1_1.xlsm | 0.46 | 0.46 | 0.9 | No | 85.8 | 0.75 |  | 17 | Standard | No | Per Unit | No
RHVHS14005 | Heating Zone 1 | Cooling Zone 2 | Residential | HVAC | HVAC System | Ductless Heat Pumps | Manufactured Home - Existing | Single or Multiple Head Ductless or Ducted Mini-Split or Combo |  | Electric Zonal | 2511.25 | 1300 | 2330.44 | Ductless Heat Pumps Manufactured Home - Existing Single or Multiple Head Ductless or Ducted Mini-Split or Combo Electric Zonal | Promotional Rate | New or Existing | Manufactured Home |  | 3359 | 15 | 2020-07-01 | 2022-03-31 | [5 empty] | Electric Zonal | RTF Approved | 2015-09-22 | ResMHExistingZonalDHP_v1_1.xlsm | 0.87 | 0.86 | 1.1 | Yes | 43.8 | 1.19 |  | 17 | Standard | No | Per Unit | No
RHVHS14006 | Heating Zone 2 | Cooling Zone 2 | Residential | HVAC | HVAC System | Ductless Heat Pumps | Manufactured Home - Existing | Single or Multiple Head Ductless or Ducted Mini-Split or Combo |  | Electric Zonal | 2622.78 | 1300 | 2433.95 | Ductless Heat Pumps Manufactured Home - Existing Single or Multiple Head Ductless or Ducted Mini-Split or Combo Electric Zonal | Promotional Rate | New or Existing | Manufactured Home |  | 3179 | 15 | 2020-07-01 | 2022-03-31 | [5 empty] | Electric Zonal | RTF Approved | 2015-09-22 | ResMHExistingZonalDHP_v1_1.xlsm | 0.8 | 0.79 | 1.2 | Yes | 41.8 | 1.25 |  | 17 | Standard | No | Per Unit | No
RHVHS14007 | Heating Zone 3 | Cooling Zone 2 | Residential | HVAC | HVAC System | Ductless Heat Pumps | Manufactured Home - Existing | Single or Multiple Head Ductless or Ducted Mini-Split or Combo |  | Electric Zonal | 1748.05 | 1300 | 1622.12 | Ductless Heat Pumps Manufactured Home - Existing Single or Multiple Head Ductless or Ducted Mini-Split or Combo Electric Zonal | Promotional Rate | New or Existing | Manufactured Home |  | 2981 | 15 | 2020-07-01 | 2022-03-31 | [5 empty] | Electric Zonal | RTF Approved | 2015-09-22 | ResMHExistingZonalDHP_v1_1.xlsm | 0.46 | 0.46 | 1 | Yes | 65.8 | 0.83 |  | 17 | Standard | No | Per Unit | No
RHVHS14008 | Heating Zone 1 | Cooling Zone 3 | Residential | HVAC | HVAC System | Ductless Heat Pumps | Manufactured Home - Existing | Single or Multiple Head Ductless or Ducted Mini-Split or Combo |  | Electric Zonal | 2828.84 | 1300 | 2625.44 | Ductless Heat Pumps Manufactured Home - Existing Single or Multiple Head Ductless or Ducted Mini-Split or Combo Electric Zonal | Promotional Rate | New or Existing | Manufactured Home |  | 3191 | 15 | 2020-07-01 | 2022-03-31 | [5 empty] | Electric Zonal | RTF Approved | 2015-09-22 | ResMHExistingZonalDHP_v1_1.xlsm | 0.87 | 0.86 | 1.2 | Yes | 33.9 | 1.34 |  | 17 | Standard | No | Per Unit | No
RHVHS14009 | Heating Zone 2 | Cooling Zone 3 | Residential | HVAC | HVAC System | Ductless Heat Pumps | Manufactured Home - Existing | Single or Multiple Head Ductless or Ducted Mini-Split or Combo |  | Electric Zonal | 2940.38 | 1300 | 2728.95 | Ductless Heat Pumps Manufactured Home - Existing Single or Multiple Head Ductless or Ducted Mini-Split or Combo Electric Zonal | Promotional Rate | New or Existing | Manufactured Home |  | 3010 | 15 | 2020-07-01 | 2022-03-31 | [5 empty] | Electric Zonal | RTF Approved | 2015-09-22 | ResMHExistingZonalDHP_v1_1.xlsm | 0.8 | 0.79 | 1.3 | Yes | 32.5 | 1.4 |  | 17 | Standard | No | Per Unit | No
RHVHS14010 | Heating Zone 3 | Cooling Zone 3 | Residential | HVAC | HVAC System | Ductless Heat Pumps | Manufactured Home - Existing | Single or Multiple Head Ductless or Ducted Mini-Split or Combo |  | Electric Zonal | 2065.64 | 1300 | 1917.12 | Ductless Heat Pumps Manufactured Home - Existing Single or Multiple Head Ductless or Ducted Mini-Split or Combo Electric Zonal | Promotional Rate | New or Existing | Manufactured Home |  | 2812 | 15 | 2020-07-01 | 2022-03-31 | [5 empty] | Electric Zonal | RTF Approved | 2015-09-22 | ResMHExistingZonalDHP_v1_1.xlsm | 0.46 | 0.46 | 1.1 | Yes | 49 | 0.98 |  | 17 | Standard | No | Per Unit | No
RHVHS14011 | Heating Zone 1 | Cooling Zone 1 | Residential | HVAC | HVAC System | Ductless Heat Pumps | Manufactured Home - Existing | Upgrade | Baseline: Ductless Heat Pump |  | 100.35 | 300 | 93.14 | Ductless Heat Pumps Manufactured Home - Existing Upgrade Baseline: Ductless Heat Pump | Promotional Rate | Existing | Single Family |  | 3953.13 | 15 | 2020-07-01 | 2022-03-31 |  | HSPF 11.0 or greater |  |  |  | Ductless Heat Pump | RTF Approved | 2016-07-18 | ResMHExistingZonalDHP_v2_1.xlsm | 0.04 | 0.04 | 0.22 | No | 3496.16 | 0.05 |  | 17 | Standard | No | Per Unit | No
RHVHS14012 | Heating Zone 2 | Cooling Zone 1 | Residential | HVAC | HVAC System | Ductless Heat Pumps | Manufactured Home - Existing | Upgrade | Baseline: Ductless Heat Pump |  | 125.17 | 300 | 116.15 | Ductless Heat Pumps Manufactured Home - Existing Upgrade Baseline: Ductless Heat Pump | Promotional Rate | Existing | Single Family |  | 3751.47 | 15 | 2020-07-01 | 2022-03-31 |  | HSPF 11.0 or greater |  |  |  | Ductless Heat Pump | RTF Approved | 2016-07-18 | ResMHExistingZonalDHP_v2_1.xlsm | 0.04 | 0.04 | 0.22 | No | 2698.52 | 0.06 |  | 17 | Standard | No | Per Unit | No
RHVHS14013 | Heating Zone 3 | Cooling Zone 1 | Residential | HVAC | HVAC System | Ductless Heat Pumps | Manufactured Home - Existing | Upgrade | Baseline: Ductless Heat Pump |  | 107.19 | 300 | 99.49 | Ductless Heat Pumps Manufactured Home - Existing Upgrade Baseline: Ductless Heat Pump | Promotional Rate | Existing | Single Family |  | 3530.06 | 15 | 2020-07-01 | 2022-03-31 |  | HSPF 11.0 or greater |  |  |  | Ductless Heat Pump | RTF Approved | 2016-07-18 | ResMHExistingZonalDHP_v2_1.xlsm | 0.04 | 0.04 | 0.44 | No | 2116.55 | 0.05 |  | 17 | Standard | No | Per Unit | No
RHVHS14014 | Heating Zone 1 | Cooling Zone 2 | Residential | HVAC | HVAC System | Ductless Heat Pumps | Manufactured Home - Existing | Upgrade | Baseline: Ductless Heat Pump |  | 100.35 | 300 | 93.14 | Ductless Heat Pumps Manufactured Home - Existing Upgrade Baseline: Ductless Heat Pump | Promotional Rate | Existing | Single Family |  | 3755.02 | 15 | 2020-07-01 | 2022-03-31 |  | HSPF 11.0 or greater |  |  |  | Ductless Heat Pump | RTF Approved | 2016-07-18 | ResMHExistingZonalDHP_v2_1.xlsm | 0.04 | 0.04 | 0.24 | No | 3274.53 | 0.05 |  | 17 | Standard | No | Per Unit | No
RHVHS14015 | Heating Zone 2 | Cooling Zone 2 | Residential | HVAC | HVAC System | Ductless Heat Pumps | Manufactured Home - Existing | Upgrade | Baseline: Ductless Heat Pump |  | 125.17 | 300 | 116.15 | Ductless Heat Pumps Manufactured Home - Existing Upgrade Baseline: Ductless Heat Pump | Promotional Rate | Existing | Single Family |  | 3553.36 | 15 | 2020-07-01 | 2022-03-31 |  | HSPF 11.0 or greater |  |  |  | Ductless Heat Pump | RTF Approved | 2016-07-18 | ResMHExistingZonalDHP_v2_1.xlsm | 0.04 | 0.04 | 0.23 | No | 2520.84 | 0.06 |  | 17 | Standard | No | Per Unit | No
RHVHS14016 | Heating Zone 3 | Cooling Zone 2 | Residential | HVAC | HVAC System | Ductless Heat Pumps | Manufactured Home - Existing | Upgrade | Baseline: Ductless Heat Pump |  | 107.19 | 300 | 99.49 | Ductless Heat Pumps Manufactured Home - Existing Upgrade Baseline: Ductless Heat Pump | Promotional Rate | Existing | Single Family |  | 3331.95 | 15 | 2020-07-01 | 2022-03-31 |  | HSPF 11.0 or greater |  |  |  | Ductless Heat Pump | RTF Approved | 2016-07-18 | ResMHExistingZonalDHP_v2_1.xlsm | 0.04 | 0.04 | 0.47 | No | 1909.06 | 0.05 |  | 17 | Standard | No | Per Unit | No
RHVHS14017 | Heating Zone 1 | Cooling Zone 3 | Residential | HVAC | HVAC System | Ductless Heat Pumps | Manufactured Home - Existing | Upgrade | Baseline: Ductless Heat Pump |  | 100.35 | 300 | 93.14 | Ductless Heat Pumps Manufactured Home - Existing Upgrade Baseline: Ductless Heat Pump | Promotional Rate | Existing | Single Family |  | 3566.45 | 15 | 2020-07-01 | 2022-03-31 |  | HSPF 11.0 or greater |  |  |  | Ductless Heat Pump | RTF Approved | 2016-07-18 | ResMHExistingZonalDHP_v2_1.xlsm | 0.04 | 0.04 | 0.25 | No | 3063.58 | 0.05 |  | 17 | Standard | No | Per Unit | No
RHVHS14018 | Heating Zone 2 | Cooling Zone 3 | Residential | HVAC | HVAC System | Ductless Heat Pumps | Manufactured Home - Existing | Upgrade | Baseline: Ductless Heat Pump |  | 125.17 | 300 | 116.15 | Ductless Heat Pumps Manufactured Home - Existing Upgrade Baseline: Ductless Heat Pump | Promotional Rate | Existing | Single Family |  | 3364.8 | 15 | 2020-07-01 | 2022-03-31 |  | HSPF 11.0 or greater |  |  |  | Ductless Heat Pump | RTF Approved | 2016-07-18 | ResMHExistingZonalDHP_v2_1.xlsm | 0.04 | 0.04 | 0.24 | No | 2351.71 | 0.06 |  | 17 | Standard | No | Per Unit | No
RHVHS14019 | Heating Zone 3 | Cooling Zone 3 | Residential | HVAC | HVAC System | Ductless Heat Pumps | Manufactured Home - Existing | Upgrade | Baseline: Ductless Heat Pump |  | 107.19 | 300 | 99.49 | Ductless Heat Pumps Manufactured Home - Existing Upgrade Baseline: Ductless Heat Pump | Promotional Rate | Existing | Single Family |  | 3143.39 | 15 | 2020-07-01 | 2022-03-31 |  | HSPF 11.0 or greater |  |  |  | Ductless Heat Pump | RTF Approved | 2016-07-18 | ResMHExistingZonalDHP_v2_1.xlsm | 0.04 | 0.04 | 0.5 | No | 1711.56 | 0.05 |  | 17 | Standard | No | Per Unit | No
RHVHS14020 | Heating Zone 1 | All Cooling Zones | Residential | HVAC | HVAC System | Ductless Heat Pumps | Manufactured Home - Existing | Single or Multiple Head Ductless or Ducted Mini-Split or Combo |  | Electric Forced Air Furnace | 3291.22 | 1300 | 3054.54 | Ductless Heat Pumps Manufactured Home - Existing Single or Multiple Head Ductless or Ducted Mini-Split or Combo Electric Forced Air Furnace | Promotional Rate | New or Existing | Manufactured Home |  | 3895.16 | 15 | 2020-07-01 | 2022-03-31 | [5 empty] | Electric Forced Air Furnace | RTF Approved | 2018-09-19 | ResDHPonFAF_v2_1.xlsm | 1.2 | 1.19 | 1.25 | Yes | 31.67 | 1.56 |  | 17 | Standard | No | Per Unit | No
RHVHS14021 | Heating Zone 2 | All Cooling Zones | Residential | HVAC | HVAC System | Ductless Heat Pumps | Manufactured Home - Existing | Single or Multiple Head Ductless or Ducted Mini-Split or Combo |  | Electric Forced Air Furnace | 3044.42 | 1300 | 2824.97 | Ductless Heat Pumps Manufactured Home - Existing Single or Multiple Head Ductless or Ducted Mini-Split or Combo Electric Forced Air Furnace | Promotional Rate | New or Existing | Manufactured Home |  | 3895.16 | 15 | 2020-07-01 | 2022-03-31 | [5 empty] | Electric Forced Air Furnace | RTF Approved | 2018-09-19 | ResDHPonFAF_v2_1.xlsm | 0.97 | 0.96 | 1.19 | Yes | 38.04 | 1.45 |  | 17 | Standard | No | Per Unit | No
RHVHS14022 | Heating Zone 3 | All Cooling Zones | Residential | HVAC | HVAC System | Ductless Heat Pumps | Manufactured Home - Existing | Single or Multiple Head Ductless or Ducted Mini-Split or Combo |  | Electric Forced Air Furnace | 3071.73 | 1300 | 2851 | Ductless Heat Pumps Manufactured Home - Existing Single or Multiple Head Ductless or Ducted Mini-Split or Combo Electric Forced Air Furnace | Promotional Rate | New or Existing | Manufactured Home |  | 3895.16 | 15 | 2020-07-01 | 2022-03-31 | [5 empty] | Electric Forced Air Furnace | BPA Qualified |  |  | 0.87 | 0.86 | 1.09 | Yes | 48.28 | 1.46 |  | 17 | Standard | No | Per Unit | No
RHVHS14023 | Heating Zone 1 | All Cooling Zones | Residential | HVAC | HVAC System | Ductless Heat Pumps | Single Family - Existing | Single or Multiple Head Ductless or Ducted Mini-Split or Combo |  | Electric Forced Air Furnace | 2747.89 | 1300 | 2550.28 | Ductless Heat Pumps Single Family - Existing Single or Multiple Head Ductless or Ducted Mini-Split or Combo Electric Forced Air Furnace | Promotional Rate | Existing | Single Family |  | 4039.18 | 15 | 2020-07-01 | 2022-03-31 | [5 empty] | Electric Forced Air Furnace | RTF Approved | 2018-09-19 | ResDHPonFAF_v2_1.xlsm | 1 | 1 | 1.25 | Yes | 23.06 | 1.31 |  | 17 | Standard | No | Per Unit | No
RHVHS14024 | Heating Zone 2 | All Cooling Zones | Residential | HVAC | HVAC System | Ductless Heat Pumps | Single Family - Existing | Single or Multiple Head Ductless or Ducted Mini-Split or Combo |  | Electric Forced Air Furnace | 2769.96 | 1300 | 2570.29 | Ductless Heat Pumps Single Family - Existing Single or Multiple Head Ductless or Ducted Mini-Split or Combo Electric Forced Air Furnace | Promotional Rate | Existing | Single Family |  | 4039.18 | 15 | 2020-07-01 | 2022-03-31 | [5 empty] | Electric Forced Air Furnace | RTF Approved | 2018-09-19 | ResDHPonFAF_v2_1.xlsm | 0.88 | 0.88 | 1.04 | Yes | 56.6 | 1.32 |  | 17 | Standard | No | Per Unit | No
RHVHS14025 | Heating Zone 3 | All Cooling Zones | Residential | HVAC | HVAC System | Ductless Heat Pumps | Single Family - Existing | Single or Multiple Head Ductless or Ducted Mini-Split or Combo |  | Electric Forced Air Furnace | 2739.88 | 1300 | 2543 | Ductless Heat Pumps Single Family - Existing Single or Multiple Head Ductless or Ducted Mini-Split or Combo Electric Forced Air Furnace | Promotional Rate | Existing | Single Family |  | 3895.16 | 15 | 2020-07-01 | 2022-03-31 | [5 empty] | Electric Forced Air Furnace | BPA Qualified |  |  | 0.77 | 0.77 | 0.98 | No | 63.88 | 1.3 |  | 17 | Standard | No | Per Unit | No
RHVHS14026 | Heating Zone 1 | Cooling Zone 1 | Residential | HVAC | HVAC System | Ductless Heat Pumps | Single Family - Existing | Single or Multiple Head Ductless or Ducted Mini-Split or Combo |  | Electric Zonal | 2153.09 | 1300 | 1996.4 | Ductless Heat Pumps Single Family - Existing Single or Multiple Head Ductless or Ducted Mini-Split or Combo Electric Zonal | Promotional Rate | Existing | Single Family |  | 3536 | 15 | 2020-07-01 | 2022-03-31 | [5 empty] | Electric Zonal | RTF Approved | 2015-05-12 | ResSFExistingHVAC_v3_2.xlsm | 0.8 | 0.79 | 1 | Yes | 61.8 | 1.02 |  | 17 | Standard | No | Per Unit | No
RHVHS14027 | Heating Zone 2 | Cooling Zone 1 | Residential | HVAC | HVAC System | Ductless Heat Pumps | Single Family - Existing | Single or Multiple Head Ductless or Ducted Mini-Split or Combo |  | Electric Zonal | 2274.9 | 1300 | 2109.36 | Ductless Heat Pumps Single Family - Existing Single or Multiple Head Ductless or Ducted Mini-Split or Combo Electric Zonal | Promotional Rate | Existing | Single Family |  | 3356 | 15 | 2020-07-01 | 2022-03-31 | [5 empty] | Electric Zonal | RTF Approved | 2015-05-12 | ResSFExistingHVAC_v3_2.xlsm | 0.73 | 0.73 | 1 | Yes | 58.6 | 1.08 |  | 17 | Standard | No | Per Unit | No
RHVHS14028 | Heating Zone 3 | Cooling Zone 1 | Residential | HVAC | HVAC System | Ductless Heat Pumps | Single Family - Existing | Single or Multiple Head Ductless or Ducted Mini-Split or Combo |  | Electric Zonal | 1635.07 | 1300 | 1516.03 | Ductless Heat Pumps Single Family - Existing Single or Multiple Head Ductless or Ducted Mini-Split or Combo Electric Zonal | Promotional Rate | Existing | Single Family |  | 3158 | 15 | 2020-07-01 | 2022-03-31 | [5 empty] | Electric Zonal | RTF Approved | 2015-05-12 | ResSFExistingHVAC_v3_2.xlsm | 0.47 | 0.47 | 1.1 | Yes | 50.1 | 0.78 |  | 17 | Standard | No | Per Unit | No
RHVHS14029 | Heating Zone 1 | Cooling Zone 2 | Residential | HVAC | HVAC System | Ductless Heat Pumps | Single Family - Existing | Single or Multiple Head Ductless or Ducted Mini-Split or Combo |  | Electric Zonal | 2313.17 | 1300 | 2145.76 | Ductless Heat Pumps Single Family - Existing Single or Multiple Head Ductless or Ducted Mini-Split or Combo Electric Zonal | Promotional Rate | Existing | Single Family |  | 3359 | 15 | 2020-07-01 | 2022-03-31 | [5 empty] | Electric Zonal | RTF Approved | 2015-05-12 | ResSFExistingHVAC_v3_2.xlsm | 0.8 | 0.79 | 1.1 | Yes | 48.3 | 1.1 |  | 17 | Standard | No | Per Unit | No
RHVHS14030 | Heating Zone 2 | Cooling Zone 2 | Residential | HVAC | HVAC System | Ductless Heat Pumps | Single Family - Existing | Single or Multiple Head Ductless or Ducted Mini-Split or Combo |  | Electric Zonal | 2434.98 | 1300 | 2258.72 | Ductless Heat Pumps Single Family - Existing Single or Multiple Head Ductless or Ducted Mini-Split or Combo Electric Zonal | Promotional Rate | Existing | Single Family |  | 3179 | 15 | 2020-07-01 | 2022-03-31 | [5 empty] | Electric Zonal | RTF Approved | 2015-05-12 | ResSFExistingHVAC_v3_2.xlsm | 0.73 | 0.73 | 1.1 | Yes | 46 | 1.16 |  | 17 | Standard | No | Per Unit | No
RHVHS14031 | Heating Zone 3 | Cooling Zone 2 | Residential | HVAC | HVAC System | Ductless Heat Pumps | Single Family - Existing | Single or Multiple Head Ductless or Ducted Mini-Split or Combo |  | Electric Zonal | 1795.15 | 1300 | 1665.39 | Ductless Heat Pumps Single Family - Existing Single or Multiple Head Ductless or Ducted Mini-Split or Combo Electric Zonal | Promotional Rate | Existing | Single Family |  | 2981 | 15 | 2020-07-01 | 2022-03-31 | [5 empty] | Electric Zonal | RTF Approved | 2015-05-12 | ResSFExistingHVAC_v3_2.xlsm | 0.47 | 0.47 | 1.2 | Yes | 33.8 | 0.85 |  | 17 | Standard | No | Per Unit | No
RHVHS14032 | Heating Zone 1 | Cooling Zone 3 | Residential | HVAC | HVAC System | Ductless Heat Pumps | Single Family - Existing | Single or Multiple Head Ductless or Ducted Mini-Split or Combo |  | Electric Zonal | 2629.08 | 1300 | 2440.52 | Ductless Heat Pumps Single Family - Existing Single or Multiple Head Ductless or Ducted Mini-Split or Combo Electric Zonal | Promotional Rate | Existing | Single Family |  | 3191 | 15 | 2020-07-01 | 2022-03-31 | [5 empty] | Electric Zonal | RTF Approved | 2015-05-12 | ResSFExistingHVAC_v3_2.xlsm | 0.8 | 0.79 | 1.2 | Yes | 37.2 | 1.25 |  | 17 | Standard | No | Per Unit | No
RHVHS14033 | Heating Zone 2 | Cooling Zone 3 | Residential | HVAC | HVAC System | Ductless Heat Pumps | Single Family - Existing | Single or Multiple Head Ductless or Ducted Mini-Split or Combo |  | Electric Zonal | 2750.89 | 1300 | 2553.48 | Ductless Heat Pumps Single Family - Existing Single or Multiple Head Ductless or Ducted Mini-Split or Combo Electric Zonal | Promotional Rate | Existing | Single Family |  | 3010 | 15 | 2020-07-01 | 2022-03-31 | [5 empty] | Electric Zonal | RTF Approved | 2015-05-12 | ResSFExistingHVAC_v3_2.xlsm | 0.73 | 0.73 | 1.2 | Yes | 35.6 | 1.31 |  | 17 | Standard | No | Per Unit | No
RHVHS14034 | Heating Zone 3 | Cooling Zone 3 | Residential | HVAC | HVAC System | Ductless Heat Pumps | Single Family - Existing | Single or Multiple Head Ductless or Ducted Mini-Split or Combo |  | Electric Zonal | 2111.06 | 1300 | 1960.15 | Ductless Heat Pumps Single Family - Existing Single or Multiple Head Ductless or Ducted Mini-Split or Combo Electric Zonal | Promotional Rate | Existing | Single Family |  | 2812 | 15 | 2020-07-01 | 2022-03-31 | [5 empty] | Electric Zonal | RTF Approved | 2015-05-12 | ResSFExistingHVAC_v3_2.xlsm | 0.47 | 0.47 | 1.3 | Yes | 22.1 | 1 |  | 17 | Standard | No | Per Unit | No
RHVHS14035 | Heating Zone 1 | Cooling Zone 1 | Residential | HVAC | HVAC System | Ductless Heat Pumps | Single Family - Existing | Upgrade | Baseline: Ductless Heat Pump |  | 100.35 | 300 | 93.14 | Ductless Heat Pumps Single Family - Existing Upgrade Baseline: Ductless Heat Pump | Promotional Rate | Existing | Single Family |  | 3953.13 | 15 | 2020-07-01 | 2022-03-31 |  | HSPF 11.0 or greater |  |  |  | Ductless Heat Pump | RTF Approved | 2016-07-18 | ResSFExistingHVAC_v4_1.xlsm | 0.04 | 0.04 | 0.22 | No | 3496.16 | 0.05 |  | 17 | Standard | No | Per Unit | No
RHVHS14036 | Heating Zone 2 | Cooling Zone 1 | Residential | HVAC | HVAC System | Ductless Heat Pumps | Single Family - Existing | Upgrade | Baseline: Ductless Heat Pump |  | 125.17 | 300 | 116.15 | Ductless Heat Pumps Single Family - Existing Upgrade Baseline: Ductless Heat Pump | Promotional Rate | Existing | Single Family |  | 3751.47 | 15 | 2020-07-01 | 2022-03-31 |  | HSPF 11.0 or greater |  |  |  | Ductless Heat Pump | RTF Approved | 2016-07-18 | ResSFExistingHVAC_v4_1.xlsm | 0.04 | 0.04 | 0.22 | No | 2698.52 | 0.06 |  | 17 | Standard | No | Per Unit | No
RHVHS14037 | Heating Zone 3 | Cooling Zone 1 | Residential | HVAC | HVAC System | Ductless Heat Pumps | Single Family - Existing | Upgrade | Baseline: Ductless Heat Pump |  | 107.19 | 300 | 99.49 | Ductless Heat Pumps Single Family - Existing Upgrade Baseline: Ductless Heat Pump | Promotional Rate | Existing | Single Family |  | 3530.06 | 15 | 2020-07-01 | 2022-03-31 |  | HSPF 11.0 or greater |  |  |  | Ductless Heat Pump | RTF Approved | 2016-07-18 | ResSFExistingHVAC_v4_1.xlsm | 0.04 | 0.04 | 0.44 | No | 2116.55 | 0.05 |  | 17 | Standard | No | Per Unit | No
RHVHS14038 | Heating Zone 1 | Cooling Zone 2 | Residential | HVAC | HVAC System | Ductless Heat Pumps | Single Family - Existing | Upgrade | Baseline: Ductless Heat Pump |  | 100.35 | 300 | 93.14 | Ductless Heat Pumps Single Family - Existing Upgrade Baseline: Ductless Heat Pump | Promotional Rate | Existing | Single Family |  | 3755.02 | 15 | 2020-07-01 | 2022-03-31 |  | HSPF 11.0 or greater |  |  |  | Ductless Heat Pump | RTF Approved | 2016-07-18 | ResSFExistingHVAC_v4_1.xlsm | 0.04 | 0.04 | 0.24 | No | 3274.53 | 0.05 |  | 17 | Standard | No | Per Unit | No
RHVHS14039 | Heating Zone 2 | Cooling Zone 2 | Residential | HVAC | HVAC System | Ductless Heat Pumps | Single Family - Existing | Upgrade | Baseline: Ductless Heat Pump |  | 125.17 | 300 | 116.15 | Ductless Heat Pumps Single Family - Existing Upgrade Baseline: Ductless Heat Pump | Promotional Rate | Existing | Single Family |  | 3553.36 | 15 | 2020-07-01 | 2022-03-31 |  | HSPF 11.0 or greater |  |  |  | Ductless Heat Pump | RTF Approved | 2016-07-18 | ResSFExistingHVAC_v4_1.xlsm | 0.04 | 0.04 | 0.23 | No | 2520.84 | 0.06 |  | 17 | Standard | No | Per Unit | No
RHVHS14040 | Heating Zone 3 | Cooling Zone 2 | Residential | HVAC | HVAC System | Ductless Heat Pumps | Single Family - Existing | Upgrade | Baseline: Ductless Heat Pump |  | 107.19 | 300 | 99.49 | Ductless Heat Pumps Single Family - Existing Upgrade Baseline: Ductless Heat Pump | Promotional Rate | Existing | Single Family |  | 3331.95 | 15 | 2020-07-01 | 2022-03-31 |  | HSPF 11.0 or greater |  |  |  | Ductless Heat Pump | RTF Approved | 2016-07-18 | ResSFExistingHVAC_v4_1.xlsm | 0.04 | 0.04 | 0.47 | No | 1909.06 | 0.05 |  | 17 | Standard | No | Per Unit | No
RHVHS14041 | Heating Zone 1 | Cooling Zone 3 | Residential | HVAC | HVAC System | Ductless Heat Pumps | Single Family - Existing | Upgrade | Baseline: Ductless Heat Pump |  | 100.35 | 300 | 93.14 | Ductless Heat Pumps Single Family - Existing Upgrade Baseline: Ductless Heat Pump | Promotional Rate | Existing | Single Family |  | 3566.45 | 15 | 2020-07-01 | 2022-03-31 |  | HSPF 11.0 or greater |  |  |  | Ductless Heat Pump | RTF Approved | 2016-07-18 | ResSFExistingHVAC_v4_1.xlsm | 0.04 | 0.04 | 0.25 | No | 3063.58 | 0.05 |  | 17 | Standard | No | Per Unit | No
RHVHS14042 | Heating Zone 2 | Cooling Zone 3 | Residential | HVAC | HVAC System | Ductless Heat Pumps | Single Family - Existing | Upgrade | Baseline: Ductless Heat Pump |  | 125.17 | 300 | 116.15 | Ductless Heat Pumps Single Family - Existing Upgrade Baseline: Ductless Heat Pump | Promotional Rate | Existing | Single Family |  | 3364.8 | 15 | 2020-07-01 | 2022-03-31 |  | HSPF 11.0 or greater |  |  |  | Ductless Heat Pump | RTF Approved | 2016-07-18 | ResSFExistingHVAC_v4_1.xlsm | 0.04 | 0.04 | 0.24 | No | 2351.71 | 0.06 |  | 17 | Standard | No | Per Unit | No
RHVHS14043 | Heating Zone 3 | Cooling Zone 3 | Residential | HVAC | HVAC System | Ductless Heat Pumps | Single Family - Existing | Upgrade | Baseline: Ductless Heat Pump |  | 107.19 | 300 | 99.49 | Ductless Heat Pumps Single Family - Existing Upgrade Baseline: Ductless Heat Pump | Promotional Rate | Existing | Single Family |  | 3143.39 | 15 | 2020-07-01 | 2022-03-31 |  | HSPF 11.0 or greater |  |  |  | Ductless Heat Pump | RTF Approved | 2016-07-18 | ResSFExistingHVAC_v4_1.xlsm | 0.04 | 0.04 | 0.5 | No | 1711.56 | 0.05 |  | 17 | Standard | No | Per Unit | No
RHVHS14044 | Heating Zone 1 | All Cooling Zones | Residential | HVAC | HVAC System | Ductless Heat Pumps | Single Family - New | Single Head or Multiple Head | Idaho |  | 1044.32 | 1000 | 969.21 | Ductless Heat Pumps Single Family - New Single Head or Multiple Head Idaho | Promotional Rate | New | Single Family |  | -2784.23 | 15 | 2020-07-01 | 2022-03-31 |  |  | Idaho |  |  |  | RTF Approved | 2018-07-18 | ResNewConstructionDuctlessHeatPump_v2_3.xlsm | 0.46 | 0.46 | 9999 | Yes | -408.28 | 0.5 |  | 17 | Standard | No | Per Unit | No
RHVHS14045 | Heating Zone 1 | All Cooling Zones | Residential | HVAC | HVAC System | Ductless Heat Pumps | Single Family - New | Single Head or Multiple Head | Oregon |  | 2115.02 | 1000 | 1964.81 | Ductless Heat Pumps Single Family - New Single Head or Multiple Head Oregon | Promotional Rate | New | Single Family |  | -2165.2 | 15 | 2020-07-01 | 2022-03-31 |  |  | Oregon |  |  |  | RTF Approved | 2018-07-18 | ResNewConstructionDuctlessHeatPump_v2_3.xlsm | 0.64 | 0.63 | 9999 | Yes | -195.86 | 1 |  | 17 | Standard | No | Per Unit | No
RHVHS14046 | Heating Zone 2 | All Cooling Zones | Residential | HVAC | HVAC System | Ductless Heat Pumps | Single Family - New | Single Head or Multiple Head | Idaho |  | 2285.52 | 1000 | 2120.03 | Ductless Heat Pumps Single Family - New Single Head or Multiple Head Idaho | Promotional Rate | New | Single Family |  | -2100.41 | 15 | 2020-07-01 | 2022-03-31 |  |  | Idaho |  |  |  | RTF Approved | 2018-07-18 | ResNewConstructionDuctlessHeatPump_v2_3.xlsm | 0.92 | 0.91 | 9999 | Yes | -198.14 | 1.09 |  | 17 | Standard | No | Per Unit | No
RHVHS14047 | Heating Zone 2 | All Cooling Zones | Residential | HVAC | HVAC System | Ductless Heat Pumps | Single Family - New | Single Head or Multiple Head | MT/WY/NV/CA |  | 2224.77 | 1000 | 2063.68 | Ductless Heat Pumps Single Family - New Single Head or Multiple Head MT/WY/NV/CA | Promotional Rate | New | Single Family |  | -2100.41 | 15 | 2020-07-01 | 2022-03-31 |  |  | MT/WY/NV/CA |  |  |  | RTF Approved | 2018-07-18 | ResNewConstructionDuctlessHeatPump_v2_3.xlsm | 0.89 | 0.88 | 9999 | Yes | -200.6 | 1.06 |  | 17 | Standard | No | Per Unit | No
RHVHS14048 | Heating Zone 2 | All Cooling Zones | Residential | HVAC | HVAC System | Ductless Heat Pumps | Single Family - New | Single Head or Multiple Head | Oregon |  | 3068.51 | 1000 | 2848.22 | Ductless Heat Pumps Single Family - New Single Head or Multiple Head Oregon | Promotional Rate | New | Single Family |  | -1734.87 | 15 | 2020-07-01 | 2022-03-31 |  |  | Oregon |  |  |  | RTF Approved | 2018-07-18 | ResNewConstructionDuctlessHeatPump_v2_3.xlsm | 1.05 | 1.04 | 9999 | Yes | -146.69 | 1.46 |  | 17 | Standard | No | Per Unit | No
RHVHS14049 | Heating Zone 3 | All Cooling Zones | Residential | HVAC | HVAC System | Ductless Heat Pumps | Single Family - New | Single Head or Multiple Head | Idaho |  | 1282.41 | 1000 | 1189.37 | Ductless Heat Pumps Single Family - New Single Head or Multiple Head Idaho | Promotional Rate | New | Single Family |  | -2100.41 | 15 | 2020-07-01 | 2022-03-31 |  |  | Idaho |  |  |  | RTF Approved | 2018-07-18 | ResNewConstructionDuctlessHeatPump_v2_3.xlsm | 0.45 | 0.45 | 9999 | Yes | -355.11 | 0.61 |  | 17 | Standard | No | Per Unit | No
RHVHS14050 | Heating Zone 3 | All Cooling Zones | Residential | HVAC | HVAC System | Ductless Heat Pumps | Single Family - New | Single Head or Multiple Head | MT/WY/NV/CA |  | 1327.75 | 1000 | 1231.42 | Ductless Heat Pumps Single Family - New Single Head or Multiple Head MT/WY/NV/CA | Promotional Rate | New | Single Family |  | -2100.41 | 15 | 2020-07-01 | 2022-03-31 |  |  | MT/WY/NV/CA |  |  |  | RTF Approved | 2018-07-18 | ResNewConstructionDuctlessHeatPump_v2_3.xlsm | 0.47 | 0.46 | 9999 | Yes | -339.51 | 0.63 |  | 17 | Standard | No | Per Unit | No
RHVHS14051 | Heating Zone 3 | All Cooling Zones | Residential | HVAC | HVAC System | Ductless Heat Pumps | Single Family - New | Single Head or Multiple Head | Oregon |  | 1995.98 | 1000 | 1853.28 | Ductless Heat Pumps Single Family - New Single Head or Multiple Head Oregon | Promotional Rate | New | Single Family |  | -1734.87 | 15 | 2020-07-01 | 2022-03-31 |  |  | Oregon |  |  |  | RTF Approved | 2018-07-18 | ResNewConstructionDuctlessHeatPump_v2_3.xlsm | 0.56 | 0.56 | 9999 | Yes | -231.21 | 0.95 |  | 17 | Standard | No | Per Unit | No
RHVHS14052 | Heating Zone 2 | Cooling Zone 1 | Residential | HVAC | HVAC System | Ground-Source Heat Pumps with PTCS | Single Family - Existing | Conversion of Electric FAF w/ CAC to Heat Pump | House 4000 sq.ft. or greater | w/ Desuperheater | 17283.6 | 4000 | 16048 | Ground-Source Heat Pumps with PTCS Single Family - Existing Conversion of Electric FAF w/ CAC to Heat Pump House 4000 sq.ft. or greater w/ Desuperheater | Promotional Rate | Existing | Single Family |  | 18878.3 | 20 | 2020-07-01 | 2022-03-31 |  | ENERGY STAR or 3.6 COP for Open Loop |  |  |  | Electric Forced Air Furnace w/ Air Conditioning or electric boiler | RTF Approved | 2016-08-16 | ResGSHP_v2_6 | 9.58 | 9.51 | 1.72 | Yes | -10 | 8.21 |  | 11 | Standard | Yes | Per Unit | No
RHVHS14053 | Heating Zone 3 | Cooling Zone 1 | Residential | HVAC | HVAC System | Ground-Source Heat Pumps with PTCS | Single Family - Existing | Conversion of Electric FAF w/ CAC to Heat Pump | House 4000 sq.ft. or greater | w/ Desuperheater | 18227.9 | 4000 | 16925 | Ground-Source Heat Pumps with PTCS Single Family - Existing Conversion of Electric FAF w/ CAC to Heat Pump House 4000 sq.ft. or greater w/ Desuperheater | Promotional Rate | Existing | Single Family |  | 27569.3 | 20 | 2020-07-01 | 2022-03-31 |  | ENERGY STAR or 3.6 COP for Open Loop |  |  |  | Electric Forced Air Furnace w/ Air Conditioning or electric boiler | RTF Approved | 2016-08-16 | ResGSHP_v2_6 | 10.03 | 9.96 | 1.24 | Yes | 29.79 | 8.66 |  | 11 | Standard | Yes | Per Unit | No
RHVHS14054 | Heating Zone 2 | Cooling Zone 2 | Residential | HVAC | HVAC System | Ground-Source Heat Pumps with PTCS | Single Family - Existing | Conversion of Electric FAF w/ CAC to Heat Pump | House 4000 sq.ft. or greater | w/ Desuperheater | 17391.9 | 4000 | 16149 | Ground-Source Heat Pumps with PTCS Single Family - Existing Conversion of Electric FAF w/ CAC to Heat Pump House 4000 sq.ft. or greater w/ Desuperheater | Promotional Rate | Existing | Single Family |  | 18878.3 | 20 | 2020-07-01 | 2022-03-31 |  | ENERGY STAR or 3.6 COP for Open Loop |  |  |  | Electric Forced Air Furnace w/ Air Conditioning or electric boiler | RTF Approved | 2016-08-16 | ResGSHP_v2_6 | 9.58 | 9.51 | 1.72 | Yes | -9.97 | 8.26 |  | 11 | Standard | Yes | Per Unit | No
RHVHS14055 | Heating Zone 3 | Cooling Zone 2 | Residential | HVAC | HVAC System | Ground-Source Heat Pumps with PTCS | Single Family - Existing | Conversion of Electric FAF w/ CAC to Heat Pump | House 4000 sq.ft. or greater | w/ Desuperheater | 18336.1 | 4000 | 17026 | Ground-Source Heat Pumps with PTCS Single Family - Existing Conversion of Electric FAF w/ CAC to Heat Pump House 4000 sq.ft. or greater w/ Desuperheater | Promotional Rate | Existing | Single Family |  | 27569.3 | 20 | 2020-07-01 | 2022-03-31 |  | ENERGY STAR or 3.6 COP for Open Loop |  |  |  | Electric Forced Air Furnace w/ Air Conditioning or electric boiler | RTF Approved | 2016-08-16 | ResGSHP_v2_6 | 10.03 | 9.96 | 1.24 | Yes | 29.58 | 8.71 |  | 11 | Standard | Yes | Per Unit | No
RHVHS14056 | Heating Zone 2 | Cooling Zone 3 | Residential | HVAC | HVAC System | Ground-Source Heat Pumps with PTCS | Single Family - Existing | Conversion of Electric FAF w/ CAC to Heat Pump | House 4000 sq.ft. or greater | w/ Desuperheater | 17596.6 | 4000 | 16340 | Ground-Source Heat Pumps with PTCS Single Family - Existing Conversion of Electric FAF w/ CAC to Heat Pump House 4000 sq.ft. or greater w/ Desuperheater | Promotional Rate | Existing | Single Family |  | 18878.3 | 20 | 2020-07-01 | 2022-03-31 |  | ENERGY STAR or 3.6 COP for Open Loop |  |  |  | Electric Forced Air Furnace w/ Air Conditioning or electric boiler | RTF Approved | 2016-08-16 | ResGSHP_v2_6 | 9.58 | 9.51 | 1.73 | Yes | -9.93 | 8.36 |  | 11 | Standard | Yes | Per Unit | No
RHVHS14057 | Heating Zone 3 | Cooling Zone 3 | Residential | HVAC | HVAC System | Ground-Source Heat Pumps with PTCS | Single Family - Existing | Conversion of Electric FAF w/ CAC to Heat Pump | House 4000 sq.ft. or greater | w/ Desuperheater | 18540.8 | 4000 | 17217 | Ground-Source Heat Pumps with PTCS Single Family - Existing Conversion of Electric FAF w/ CAC to Heat Pump House 4000 sq.ft. or greater w/ Desuperheater | Promotional Rate | Existing | Single Family |  | 27569.3 | 20 | 2020-07-01 | 2022-03-31 |  | ENERGY STAR or 3.6 COP for Open Loop |  |  |  | Electric Forced Air Furnace w/ Air Conditioning or electric boiler | RTF Approved | 2016-08-16 | ResGSHP_v2_6 | 10.03 | 9.96 | 1.24 | Yes | 29.18 | 8.81 |  | 11 | Standard | Yes | Per Unit | No
RHVHS14058 | Heating Zone 2 | Cooling Zone 1 | Residential | HVAC | HVAC System | Ground-Source Heat Pumps with PTCS | Single Family - Existing | Conversion of Electric FAF w/ CAC to Heat Pump | House 4000 sq.ft. or greater | w/o Desuperheater | 15975.5 | 3200 | 14831 | Ground-Source Heat Pumps with PTCS Single Family - Existing Conversion of Electric FAF w/ CAC to Heat Pump House 4000 sq.ft. or greater w/o Desuperheater | Promotional Rate | Existing | Single Family |  | 17768.3 | 20 | 2020-07-01 | 2022-03-31 |  | ENERGY STAR or 3.6 COP for Open Loop |  |  |  | Electric Forced Air Furnace w/ Air Conditioning or electric boiler | RTF Approved | 2016-08-16 | ResGSHP_v2_6 | 9.47 | 9.4 | 1.76 | Yes | -15.42 | 7.59 |  | 11 | Standard | Yes | Per Unit | No
RHVHS14059 | Heating Zone 3 | Cooling Zone 1 | Residential | HVAC | HVAC System | Ground-Source Heat Pumps with PTCS | Single Family - Existing | Conversion of Electric FAF w/ CAC to Heat Pump | House 4000 sq.ft. or greater | w/o Desuperheater | 16704.8 | 3200 | 15508 | Ground-Source Heat Pumps with PTCS Single Family - Existing Conversion of Electric FAF w/ CAC to Heat Pump House 4000 sq.ft. or greater w/o Desuperheater | Promotional Rate | Existing | Single Family |  | 26459.3 | 20 | 2020-07-01 | 2022-03-31 |  | ENERGY STAR or 3.6 COP for Open Loop |  |  |  | Electric Forced Air Furnace w/ Air Conditioning or electric boiler | RTF Approved | 2016-08-16 | ResGSHP_v2_6 | 9.9 | 9.83 | 1.24 | Yes | 28.32 | 7.93 |  | 11 | Standard | Yes | Per Unit | No
RHVHS14060 | Heating Zone 2 | Cooling Zone 2 | Residential | HVAC | HVAC System | Ground-Source Heat Pumps with PTCS | Single Family - Existing | Conversion of Electric FAF w/ CAC to Heat Pump | House 4000 sq.ft. or greater | w/o Desuperheater | 16083.8 | 3200 | 14932 | Ground-Source Heat Pumps with PTCS Single Family - Existing Conversion of Electric FAF w/ CAC to Heat Pump House 4000 sq.ft. or greater w/o Desuperheater | Promotional Rate | Existing | Single Family |  | 17768.3 | 20 | 2020-07-01 | 2022-03-31 |  | ENERGY STAR or 3.6 COP for Open Loop |  |  |  | Electric Forced Air Furnace w/ Air Conditioning or electric boiler | RTF Approved | 2016-08-16 | ResGSHP_v2_6 | 9.47 | 9.4 | 1.76 | Yes | -15.26 | 7.64 |  | 11 | Standard | Yes | Per Unit | No
RHVHS14061 | Heating Zone 3 | Cooling Zone 2 | Residential | HVAC | HVAC System | Ground-Source Heat Pumps with PTCS | Single Family - Existing | Conversion of Electric FAF w/ CAC to Heat Pump | House 4000 sq.ft. or greater | w/o Desuperheater | 16813.1 | 3200 | 15609 | Ground-Source Heat Pumps with PTCS Single Family - Existing Conversion of Electric FAF w/ CAC to Heat Pump House 4000 sq.ft. or greater w/o Desuperheater | Promotional Rate | Existing | Single Family |  | 26459.3 | 20 | 2020-07-01 | 2022-03-31 |  | ENERGY STAR or 3.6 COP for Open Loop |  |  |  | Electric Forced Air Furnace w/ Air Conditioning or electric boiler | RTF Approved | 2016-08-16 | ResGSHP_v2_6 | 9.9 | 9.83 | 1.24 | Yes | 27.92 | 7.99 |  | 11 | Standard | Yes | Per Unit | No
RHVHS14062 | Heating Zone 2 | Cooling Zone 3 | Residential | HVAC | HVAC System | Ground-Source Heat Pumps with PTCS | Single Family - Existing | Conversion of Electric FAF w/ CAC to Heat Pump | House 4000 sq.ft. or greater | w/o Desuperheater | 16288.5 | 3200 | 15123 | Ground-Source Heat Pumps with PTCS Single Family - Existing Conversion of Electric FAF w/ CAC to Heat Pump House 4000 sq.ft. or greater w/o Desuperheater | Promotional Rate | Existing | Single Family |  | 17768.3 | 20 | 2020-07-01 | 2022-03-31 |  | ENERGY STAR or 3.6 COP for Open Loop |  |  |  | Electric Forced Air Furnace w/ Air Conditioning or electric boiler | RTF Approved | 2016-08-16 | ResGSHP_v2_6 | 9.47 | 9.4 | 1.77 | Yes | -14.96 | 7.74 |  | 11 | Standard | Yes | Per Unit | No
RHVHS14063 | Heating Zone 3 | Cooling Zone 3 | Residential | HVAC | HVAC System | Ground-Source Heat Pumps with PTCS | Single Family - Existing | Conversion of Electric FAF w/ CAC to Heat Pump | House 4000 sq.ft. or greater | w/o Desuperheater | 17017.8 | 3200 | 15800 | Ground-Source Heat Pumps with PTCS Single Family - Existing Conversion of Electric FAF w/ CAC to Heat Pump House 4000 sq.ft. or greater w/o Desuperheater | Promotional Rate | Existing | Single Family |  | 26459.3 | 20 | 2020-07-01 | 2022-03-31 |  | ENERGY STAR or 3.6 COP for Open Loop |  |  |  | Electric Forced Air Furnace w/ Air Conditioning or electric boiler | RTF Approved | 2016-08-16 | ResGSHP_v2_6 | 9.9 | 9.83 | 1.24 | Yes | 27.19 | 8.08 |  | 11 | Standard | Yes | Per Unit | No
RHVHS14064 | Heating Zone 2 | Cooling Zone 1 | Residential | HVAC | HVAC System | Ground-Source Heat Pumps with PTCS | Single Family - Existing | Conversion of Electric FAF w/ CAC to Heat Pump | House less than 4000 sq.ft. | w/ Desuperheater | 11993.5 | 4000 | 11137 | Ground-Source Heat Pumps with PTCS Single Family - Existing Conversion of Electric FAF w/ CAC to Heat Pump House less than 4000 sq.ft. w/ Desuperheater | Promotional Rate | Existing | Single Family |  | 13778.3 | 20 | 2020-07-01 | 2022-03-31 |  | ENERGY STAR or 3.6 COP for Open Loop |  |  |  | Electric Forced Air Furnace w/ Air Conditioning or electric boiler | RTF Approved | 2016-08-16 | ResGSHP_v2_6 | 6.43 | 6.38 | 1.6 | Yes | -1.52 | 5.7 |  | 11 | Standard | Yes | Per Unit | No
RHVHS14065 | Heating Zone 3 | Cooling Zone 1 | Residential | HVAC | HVAC System | Ground-Source Heat Pumps with PTCS | Single Family - Existing | Conversion of Electric FAF w/ CAC to Heat Pump | House less than 4000 sq.ft. | w/ Desuperheater | 12820.3 | 4000 | 11905 | Ground-Source Heat Pumps with PTCS Single Family - Existing Conversion of Electric FAF w/ CAC to Heat Pump House less than 4000 sq.ft. w/ Desuperheater | Promotional Rate | Existing | Single Family |  | 19386.3 | 20 | 2020-07-01 | 2022-03-31 |  | ENERGY STAR or 3.6 COP for Open Loop |  |  |  | Electric Forced Air Furnace w/ Air Conditioning or electric boiler | RTF Approved | 2016-08-16 | ResGSHP_v2_6 | 6.8 | 6.75 | 1.21 | Yes | 33.19 | 6.09 |  | 11 | Standard | Yes | Per Unit | No
RHVHS14066 | Heating Zone 2 | Cooling Zone 2 | Residential | HVAC | HVAC System | Ground-Source Heat Pumps with PTCS | Single Family - Existing | Conversion of Electric FAF w/ CAC to Heat Pump | House less than 4000 sq.ft. | w/ Desuperheater | 12070.7 | 4000 | 11209 | Ground-Source Heat Pumps with PTCS Single Family - Existing Conversion of Electric FAF w/ CAC to Heat Pump House less than 4000 sq.ft. w/ Desuperheater | Promotional Rate | Existing | Single Family |  | 13778.3 | 20 | 2020-07-01 | 2022-03-31 |  | ENERGY STAR or 3.6 COP for Open Loop |  |  |  | Electric Forced Air Furnace w/ Air Conditioning or electric boiler | RTF Approved | 2016-08-16 | ResGSHP_v2_6 | 6.43 | 6.38 | 1.61 | Yes | -1.55 | 5.73 |  | 11 | Standard | Yes | Per Unit | No
RHVHS14067 | Heating Zone 3 | Cooling Zone 2 | Residential | HVAC | HVAC System | Ground-Source Heat Pumps with PTCS | Single Family - Existing | Conversion of Electric FAF w/ CAC to Heat Pump | House less than 4000 sq.ft. | w/ Desuperheater | 12897.5 | 4000 | 11977 | Ground-Source Heat Pumps with PTCS Single Family - Existing Conversion of Electric FAF w/ CAC to Heat Pump House less than 4000 sq.ft. w/ Desuperheater | Promotional Rate | Existing | Single Family |  | 19386.3 | 20 | 2020-07-01 | 2022-03-31 |  | ENERGY STAR or 3.6 COP for Open Loop |  |  |  | Electric Forced Air Furnace w/ Air Conditioning or electric boiler | RTF Approved | 2016-08-16 | ResGSHP_v2_6 | 6.8 | 6.75 | 1.21 | Yes | 32.95 | 6.13 |  | 11 | Standard | Yes | Per Unit | No
RHVHS14068 | Heating Zone 2 | Cooling Zone 3 | Residential | HVAC | HVAC System | Ground-Source Heat Pumps with PTCS | Single Family - Existing | Conversion of Electric FAF w/ CAC to Heat Pump | House less than 4000 sq.ft. | w/ Desuperheater | 12209 | 4000 | 11338 | Ground-Source Heat Pumps with PTCS Single Family - Existing Conversion of Electric FAF w/ CAC to Heat Pump House less than 4000 sq.ft. w/ Desuperheater | Promotional Rate | Existing | Single Family |  | 13778.3 | 20 | 2020-07-01 | 2022-03-31 |  | ENERGY STAR or 3.6 COP for Open Loop |  |  |  | Electric Forced Air Furnace w/ Air Conditioning or electric boiler | RTF Approved | 2016-08-16 | ResGSHP_v2_6 | 6.43 | 6.38 | 1.61 | Yes | -1.6 | 5.8 |  | 11 | Standard | Yes | Per Unit | No
RHVHS14069 | Heating Zone 3 | Cooling Zone 3 | Residential | HVAC | HVAC System | Ground-Source Heat Pumps with PTCS | Single Family - Existing | Conversion of Electric FAF w/ CAC to Heat Pump | House less than 4000 sq.ft. | w/ Desuperheater | 13035.8 | 4000 | 12106 | Ground-Source Heat Pumps with PTCS Single Family - Existing Conversion of Electric FAF w/ CAC to Heat Pump House less than 4000 sq.ft. w/ Desuperheater | Promotional Rate | Existing | Single Family |  | 19386.3 | 20 | 2020-07-01 | 2022-03-31 |  | ENERGY STAR or 3.6 COP for Open Loop |  |  |  | Electric Forced Air Furnace w/ Air Conditioning or electric boiler | RTF Approved | 2016-08-16 | ResGSHP_v2_6 | 6.8 | 6.75 | 1.22 | Yes | 32.54 | 6.19 |  | 11 | Standard | Yes | Per Unit | No
RHVHS14070 | Heating Zone 2 | Cooling Zone 1 | Residential | HVAC | HVAC System | Ground-Source Heat Pumps with PTCS | Single Family - Existing | Conversion of Electric FAF w/ CAC to Heat Pump | House less than 4000 sq.ft. | w/o Desuperheater | 10683.4 | 3200 | 9918 | Ground-Source Heat Pumps with PTCS Single Family - Existing Conversion of Electric FAF w/ CAC to Heat Pump House less than 4000 sq.ft. w/o Desuperheater | Promotional Rate | Existing | Single Family |  | 12668.3 | 20 | 2020-07-01 | 2022-03-31 |  | ENERGY STAR or 3.6 COP for Open Loop |  |  |  | Electric Forced Air Furnace w/ Air Conditioning or electric boiler | RTF Approved | 2016-08-16 | ResGSHP_v2_6 | 6.33 | 6.28 | 1.65 | Yes | -8.93 | 5.07 |  | 11 | Standard | Yes | Per Unit | No
RHVHS14071 | Heating Zone 3 | Cooling Zone 1 | Residential | HVAC | HVAC System | Ground-Source Heat Pumps with PTCS | Single Family - Existing | Conversion of Electric FAF w/ CAC to Heat Pump | House less than 4000 sq.ft. | w/o Desuperheater | 11283.4 | 3200 | 10475 | Ground-Source Heat Pumps with PTCS Single Family - Existing Conversion of Electric FAF w/ CAC to Heat Pump House less than 4000 sq.ft. w/o Desuperheater | Promotional Rate | Existing | Single Family |  | 18276.3 | 20 | 2020-07-01 | 2022-03-31 |  | ENERGY STAR or 3.6 COP for Open Loop |  |  |  | Electric Forced Air Furnace w/ Air Conditioning or electric boiler | RTF Approved | 2016-08-16 | ResGSHP_v2_6 | 6.69 | 6.64 | 1.21 | Yes | 31.26 | 5.36 |  | 11 | Standard | Yes | Per Unit | No
RHVHS14072 | Heating Zone 2 | Cooling Zone 2 | Residential | HVAC | HVAC System | Ground-Source Heat Pumps with PTCS | Single Family - Existing | Conversion of Electric FAF w/ CAC to Heat Pump | House less than 4000 sq.ft. | w/o Desuperheater | 10760.6 | 3200 | 9990 | Ground-Source Heat Pumps with PTCS Single Family - Existing Conversion of Electric FAF w/ CAC to Heat Pump House less than 4000 sq.ft. w/o Desuperheater | Promotional Rate | Existing | Single Family |  | 12668.3 | 20 | 2020-07-01 | 2022-03-31 |  | ENERGY STAR or 3.6 COP for Open Loop |  |  |  | Electric Forced Air Furnace w/ Air Conditioning or electric boiler | RTF Approved | 2016-08-16 | ResGSHP_v2_6 | 6.33 | 6.28 | 1.66 | Yes | -8.85 | 5.11 |  | 11 | Standard | Yes | Per Unit | No
RHVHS14073 | Heating Zone 3 | Cooling Zone 2 | Residential | HVAC | HVAC System | Ground-Source Heat Pumps with PTCS | Single Family - Existing | Conversion of Electric FAF w/ CAC to Heat Pump | House less than 4000 sq.ft. | w/o Desuperheater | 11360.5 | 3200 | 10547 | Ground-Source Heat Pumps with PTCS Single Family - Existing Conversion of Electric FAF w/ CAC to Heat Pump House less than 4000 sq.ft. w/o Desuperheater | Promotional Rate | Existing | Single Family |  | 18276.3 | 20 | 2020-07-01 | 2022-03-31 |  | ENERGY STAR or 3.6 COP for Open Loop |  |  |  | Electric Forced Air Furnace w/ Air Conditioning or electric boiler | RTF Approved | 2016-08-16 | ResGSHP_v2_6 | 6.69 | 6.64 | 1.21 | Yes | 30.8 | 5.4 |  | 11 | Standard | Yes | Per Unit | No
RHVHS14074 | Heating Zone 2 | Cooling Zone 3 | Residential | HVAC | HVAC System | Ground-Source Heat Pumps with PTCS | Single Family - Existing | Conversion of Electric FAF w/ CAC to Heat Pump | House less than 4000 sq.ft. | w/o Desuperheater | 10898.8 | 3200 | 10119 | Ground-Source Heat Pumps with PTCS Single Family - Existing Conversion of Electric FAF w/ CAC to Heat Pump House less than 4000 sq.ft. w/o Desuperheater | Promotional Rate | Existing | Single Family |  | 12668.3 | 20 | 2020-07-01 | 2022-03-31 |  | ENERGY STAR or 3.6 COP for Open Loop |  |  |  | Electric Forced Air Furnace w/ Air Conditioning or electric boiler | RTF Approved | 2016-08-16 | ResGSHP_v2_6 | 6.33 | 6.28 | 1.67 | Yes | -8.7 | 5.18 |  | 11 | Standard | Yes | Per Unit | No
RHVHS14075 | Heating Zone 3 | Cooling Zone 3 | Residential | HVAC | HVAC System | Ground-Source Heat Pumps with PTCS | Single Family - Existing | Conversion of Electric FAF w/ CAC to Heat Pump | House less than 4000 sq.ft. | w/o Desuperheater | 11498.8 | 3200 | 10676 | Ground-Source Heat Pumps with PTCS Single Family - Existing Conversion of Electric FAF w/ CAC to Heat Pump House less than 4000 sq.ft. w/o Desuperheater | Promotional Rate | Existing | Single Family |  | 18276.3 | 20 | 2020-07-01 | 2022-03-31 |  | ENERGY STAR or 3.6 COP for Open Loop |  |  |  | Electric Forced Air Furnace w/ Air Conditioning or electric boiler | RTF Approved | 2016-08-16 | ResGSHP_v2_6 | 6.69 | 6.64 | 1.22 | Yes | 30 | 5.46 |  | 11 | Standard | Yes | Per Unit | No
RHVHS14076 | Heating Zone 2 | Cooling Zone 1 | Residential | HVAC | HVAC System | Ground-Source Heat Pumps with PTCS | Single Family - Existing | Conversion of Electric FAF w/o CAC to Heat Pump | House 4000 sq.ft. or greater | w/ Desuperheater | 17116.4 | 4000 | 15892 | Ground-Source Heat Pumps with PTCS Single Family - Existing Conversion of Electric FAF w/o CAC to Heat Pump House 4000 sq.ft. or greater w/ Desuperheater | Promotional Rate | Existing | Single Family |  | 21122.3 | 20 | 2020-07-01 | 2022-03-31 |  | ENERGY STAR or 3.6 COP for Open Loop |  |  |  | Electric Forced Air Furnace w/o Air Conditioning or electric boiler | RTF Approved | 2016-08-16 | ResGSHP_v2_6 | 9.58 | 9.51 | 1.53 | Yes | 2.17 | 8.13 |  | 11 | Standard | Yes | Per Unit | No
RHVHS14077 | Heating Zone 3 | Cooling Zone 1 | Residential | HVAC | HVAC System | Ground-Source Heat Pumps with PTCS | Single Family - Existing | Conversion of Electric FAF w/o CAC to Heat Pump | House 4000 sq.ft. or greater | w/ Desuperheater | 18060.7 | 4000 | 16769 | Ground-Source Heat Pumps with PTCS Single Family - Existing Conversion of Electric FAF w/o CAC to Heat Pump House 4000 sq.ft. or greater w/ Desuperheater | Promotional Rate | Existing | Single Family |  | 29813.3 | 20 | 2020-07-01 | 2022-03-31 |  | ENERGY STAR or 3.6 COP for Open Loop |  |  |  | Electric Forced Air Furnace w/o Air Conditioning or electric boiler | RTF Approved | 2016-08-16 | ResGSHP_v2_6 | 10.03 | 9.96 | 1.14 | Yes | 41.69 | 8.58 |  | 11 | Standard | Yes | Per Unit | No
RHVHS14078 | Heating Zone 2 | Cooling Zone 2 | Residential | HVAC | HVAC System | Ground-Source Heat Pumps with PTCS | Single Family - Existing | Conversion of Electric FAF w/o CAC to Heat Pump | House 4000 sq.ft. or greater | w/ Desuperheater | 16838.8 | 4000 | 15633 | Ground-Source Heat Pumps with PTCS Single Family - Existing Conversion of Electric FAF w/o CAC to Heat Pump House 4000 sq.ft. or greater w/ Desuperheater | Promotional Rate | Existing | Single Family |  | 21122.3 | 20 | 2020-07-01 | 2022-03-31 |  | ENERGY STAR or 3.6 COP for Open Loop |  |  |  | Electric Forced Air Furnace w/o Air Conditioning or electric boiler | RTF Approved | 2016-08-16 | ResGSHP_v2_6 | 9.58 | 9.51 | 1.52 | Yes | 2.31 | 8 |  | 11 | Standard | Yes | Per Unit | No
RHVHS14079 | Heating Zone 3 | Cooling Zone 2 | Residential | HVAC | HVAC System | Ground-Source Heat Pumps with PTCS | Single Family - Existing | Conversion of Electric FAF w/o CAC to Heat Pump | House 4000 sq.ft. or greater | w/ Desuperheater | 17783 | 4000 | 16510 | Ground-Source Heat Pumps with PTCS Single Family - Existing Conversion of Electric FAF w/o CAC to Heat Pump House 4000 sq.ft. or greater w/ Desuperheater | Promotional Rate | Existing | Single Family |  | 29813.3 | 20 | 2020-07-01 | 2022-03-31 |  | ENERGY STAR or 3.6 COP for Open Loop |  |  |  | Electric Forced Air Furnace w/o Air Conditioning or electric boiler | RTF Approved | 2016-08-16 | ResGSHP_v2_6 | 10.03 | 9.96 | 1.13 | Yes | 42.43 | 8.45 |  | 11 | Standard | Yes | Per Unit | No
RHVHS14080 | Heating Zone 2 | Cooling Zone 3 | Residential | HVAC | HVAC System | Ground-Source Heat Pumps with PTCS | Single Family - Existing | Conversion of Electric FAF w/o CAC to Heat Pump | House 4000 sq.ft. or greater | w/ Desuperheater | 16391.8 | 4000 | 15216 | Ground-Source Heat Pumps with PTCS Single Family - Existing Conversion of Electric FAF w/o CAC to Heat Pump House 4000 sq.ft. or greater w/ Desuperheater | Promotional Rate | Existing | Single Family |  | 21122.3 | 20 | 2020-07-01 | 2022-03-31 |  | ENERGY STAR or 3.6 COP for Open Loop |  |  |  | Electric Forced Air Furnace w/o Air Conditioning or electric boiler | RTF Approved | 2016-08-16 | ResGSHP_v2_6 | 9.58 | 9.51 | 1.5 | Yes | 2.54 | 7.79 |  | 11 | Standard | Yes | Per Unit | No
RHVHS14081 | Heating Zone 3 | Cooling Zone 3 | Residential | HVAC | HVAC System | Ground-Source Heat Pumps with PTCS | Single Family - Existing | Conversion of Electric FAF w/o CAC to Heat Pump | House 4000 sq.ft. or greater | w/ Desuperheater | 17336.1 | 4000 | 16093 | Ground-Source Heat Pumps with PTCS Single Family - Existing Conversion of Electric FAF w/o CAC to Heat Pump House 4000 sq.ft. or greater w/ Desuperheater | Promotional Rate | Existing | Single Family |  | 29813.3 | 20 | 2020-07-01 | 2022-03-31 |  | ENERGY STAR or 3.6 COP for Open Loop |  |  |  | Electric Forced Air Furnace w/o Air Conditioning or electric boiler | RTF Approved | 2016-08-16 | ResGSHP_v2_6 | 10.03 | 9.96 | 1.12 | Yes | 43.68 | 8.23 |  | 11 | Standard | Yes | Per Unit | No
RHVHS14082 | Heating Zone 2 | Cooling Zone 1 | Residential | HVAC | HVAC System | Ground-Source Heat Pumps with PTCS | Single Family - Existing | Conversion of Electric FAF w/o CAC to Heat Pump | House 4000 sq.ft. or greater | w/o Desuperheater | 15808.3 | 3200 | 14675 | Ground-Source Heat Pumps with PTCS Single Family - Existing Conversion of Electric FAF w/o CAC to Heat Pump House 4000 sq.ft. or greater w/o Desuperheater | Promotional Rate | Existing | Single Family |  | 20012.3 | 20 | 2020-07-01 | 2022-03-31 |  | ENERGY STAR or 3.6 COP for Open Loop |  |  |  | Electric Forced Air Furnace w/o Air Conditioning or electric boiler | RTF Approved | 2016-08-16 | ResGSHP_v2_6 | 9.47 | 9.4 | 1.56 | Yes | -2.36 | 7.51 |  | 11 | Standard | Yes | Per Unit | No
RHVHS14083 | Heating Zone 3 | Cooling Zone 1 | Residential | HVAC | HVAC System | Ground-Source Heat Pumps with PTCS | Single Family - Existing | Conversion of Electric FAF w/o CAC to Heat Pump | House 4000 sq.ft. or greater | w/o Desuperheater | 16537.6 | 3200 | 15352 | Ground-Source Heat Pumps with PTCS Single Family - Existing Conversion of Electric FAF w/o CAC to Heat Pump House 4000 sq.ft. or greater w/o Desuperheater | Promotional Rate | Existing | Single Family |  | 28703.3 | 20 | 2020-07-01 | 2022-03-31 |  | ENERGY STAR or 3.6 COP for Open Loop |  |  |  | Electric Forced Air Furnace w/o Air Conditioning or electric boiler | RTF Approved | 2016-08-16 | ResGSHP_v2_6 | 9.9 | 9.83 | 1.14 | Yes | 41.69 | 7.86 |  | 11 | Standard | Yes | Per Unit | No
RHVHS14084 | Heating Zone 2 | Cooling Zone 2 | Residential | HVAC | HVAC System | Ground-Source Heat Pumps with PTCS | Single Family - Existing | Conversion of Electric FAF w/o CAC to Heat Pump | House 4000 sq.ft. or greater | w/o Desuperheater | 15530.7 | 3200 | 14416 | Ground-Source Heat Pumps with PTCS Single Family - Existing Conversion of Electric FAF w/o CAC to Heat Pump House 4000 sq.ft. or greater w/o Desuperheater | Promotional Rate | Existing | Single Family |  | 20012.3 | 20 | 2020-07-01 | 2022-03-31 |  | ENERGY STAR or 3.6 COP for Open Loop |  |  |  | Electric Forced Air Furnace w/o Air Conditioning or electric boiler | RTF Approved | 2016-08-16 | ResGSHP_v2_6 | 9.47 | 9.4 | 1.55 | Yes | -2.33 | 7.38 |  | 11 | Standard | Yes | Per Unit | No
RHVHS14085 | Heating Zone 3 | Cooling Zone 2 | Residential | HVAC | HVAC System | Ground-Source Heat Pumps with PTCS | Single Family - Existing | Conversion of Electric FAF w/o CAC to Heat Pump | House 4000 sq.ft. or greater | w/o Desuperheater | 16260 | 3200 | 15093 | Ground-Source Heat Pumps with PTCS Single Family - Existing Conversion of Electric FAF w/o CAC to Heat Pump House 4000 sq.ft. or greater w/o Desuperheater | Promotional Rate | Existing | Single Family |  | 28703.3 | 20 | 2020-07-01 | 2022-03-31 |  | ENERGY STAR or 3.6 COP for Open Loop |  |  |  | Electric Forced Air Furnace w/o Air Conditioning or electric boiler | RTF Approved | 2016-08-16 | ResGSHP_v2_6 | 9.9 | 9.83 | 1.13 | Yes | 43.26 | 7.72 |  | 11 | Standard | Yes | Per Unit | No
RHVHS14086 | Heating Zone 2 | Cooling Zone 3 | Residential | HVAC | HVAC System | Ground-Source Heat Pumps with PTCS | Single Family - Existing | Conversion of Electric FAF w/o CAC to Heat Pump | House 4000 sq.ft. or greater | w/o Desuperheater | 15083.8 | 3200 | 13999 | Ground-Source Heat Pumps with PTCS Single Family - Existing Conversion of Electric FAF w/o CAC to Heat Pump House 4000 sq.ft. or greater w/o Desuperheater | Promotional Rate | Existing | Single Family |  | 20012.3 | 20 | 2020-07-01 | 2022-03-31 |  | ENERGY STAR or 3.6 COP for Open Loop |  |  |  | Electric Forced Air Furnace w/o Air Conditioning or electric boiler | RTF Approved | 2016-08-16 | ResGSHP_v2_6 | 9.47 | 9.4 | 1.53 | Yes | -2.29 | 7.16 |  | 11 | Standard | Yes | Per Unit | No
RHVHS14087 | Heating Zone 3 | Cooling Zone 3 | Residential | HVAC | HVAC System | Ground-Source Heat Pumps with PTCS | Single Family - Existing | Conversion of Electric FAF w/o CAC to Heat Pump | House 4000 sq.ft. or greater | w/o Desuperheater | 15813 | 3200 | 14676 | Ground-Source Heat Pumps with PTCS Single Family - Existing Conversion of Electric FAF w/o CAC to Heat Pump House 4000 sq.ft. or greater w/o Desuperheater | Promotional Rate | Existing | Single Family |  | 28703.3 | 20 | 2020-07-01 | 2022-03-31 |  | ENERGY STAR or 3.6 COP for Open Loop |  |  |  | Electric Forced Air Furnace w/o Air Conditioning or electric boiler | RTF Approved | 2016-08-16 | ResGSHP_v2_6 | 9.9 | 9.83 | 1.12 | Yes | 46.02 | 7.51 |  | 11 | Standard | Yes | Per Unit | No
RHVHS14088 | Heating Zone 2 | Cooling Zone 1 | Residential | HVAC | HVAC System | Ground-Source Heat Pumps with PTCS | Single Family - Existing | Conversion of Electric FAF w/o CAC to Heat Pump | House less than 4000 sq.ft. | w/ Desuperheater | 11863.8 | 4000 | 11016 | Ground-Source Heat Pumps with PTCS Single Family - Existing Conversion of Electric FAF w/o CAC to Heat Pump House less than 4000 sq.ft. w/ Desuperheater | Promotional Rate | Existing | Single Family |  | 15642.3 | 20 | 2020-07-01 | 2022-03-31 |  | ENERGY STAR or 3.6 COP for Open Loop |  |  |  | Electric Forced Air Furnace w/o Air Conditioning or electric boiler | RTF Approved | 2016-08-16 | ResGSHP_v2_6 | 6.43 | 6.38 | 1.4 | Yes | 13.16 | 5.64 |  | 11 | Standard | Yes | Per Unit | No
RHVHS14089 | Heating Zone 3 | Cooling Zone 1 | Residential | HVAC | HVAC System | Ground-Source Heat Pumps with PTCS | Single Family - Existing | Conversion of Electric FAF w/o CAC to Heat Pump | House less than 4000 sq.ft. | w/ Desuperheater | 12690.6 | 4000 | 11784 | Ground-Source Heat Pumps with PTCS Single Family - Existing Conversion of Electric FAF w/o CAC to Heat Pump House less than 4000 sq.ft. w/ Desuperheater | Promotional Rate | Existing | Single Family |  | 21250.3 | 20 | 2020-07-01 | 2022-03-31 |  | ENERGY STAR or 3.6 COP for Open Loop |  |  |  | Electric Forced Air Furnace w/o Air Conditioning or electric boiler | RTF Approved | 2016-08-16 | ResGSHP_v2_6 | 6.8 | 6.75 | 1.1 | No | 47.27 | 6.03 |  | 11 | Standard | Yes | Per Unit | No
RHVHS14090 | Heating Zone 2 | Cooling Zone 2 | Residential | HVAC | HVAC System | Ground-Source Heat Pumps with PTCS | Single Family - Existing | Conversion of Electric FAF w/o CAC to Heat Pump | House less than 4000 sq.ft. | w/ Desuperheater | 11678.4 | 4000 | 10843 | Ground-Source Heat Pumps with PTCS Single Family - Existing Conversion of Electric FAF w/o CAC to Heat Pump House less than 4000 sq.ft. w/ Desuperheater | Promotional Rate | Existing | Single Family |  | 15642.3 | 20 | 2020-07-01 | 2022-03-31 |  | ENERGY STAR or 3.6 COP for Open Loop |  |  |  | Electric Forced Air Furnace w/o Air Conditioning or electric boiler | RTF Approved | 2016-08-16 | ResGSHP_v2_6 | 6.43 | 6.38 | 1.4 | Yes | 13.47 | 5.55 |  | 11 | Standard | Yes | Per Unit | No
RHVHS14091 | Heating Zone 3 | Cooling Zone 2 | Residential | HVAC | HVAC System | Ground-Source Heat Pumps with PTCS | Single Family - Existing | Conversion of Electric FAF w/o CAC to Heat Pump | House less than 4000 sq.ft. | w/ Desuperheater | 12505.2 | 4000 | 11611 | Ground-Source Heat Pumps with PTCS Single Family - Existing Conversion of Electric FAF w/o CAC to Heat Pump House less than 4000 sq.ft. w/ Desuperheater | Promotional Rate | Existing | Single Family |  | 21250.3 | 20 | 2020-07-01 | 2022-03-31 |  | ENERGY STAR or 3.6 COP for Open Loop |  |  |  | Electric Forced Air Furnace w/o Air Conditioning or electric boiler | RTF Approved | 2016-08-16 | ResGSHP_v2_6 | 6.8 | 6.75 | 1.09 | No | 48.06 | 5.94 |  | 11 | Standard | Yes | Per Unit | No
RHVHS14092 | Heating Zone 2 | Cooling Zone 3 | Residential | HVAC | HVAC System | Ground-Source Heat Pumps with PTCS | Single Family - Existing | Conversion of Electric FAF w/o CAC to Heat Pump | House less than 4000 sq.ft. | w/ Desuperheater | 11397.6 | 4000 | 10581 | Ground-Source Heat Pumps with PTCS Single Family - Existing Conversion of Electric FAF w/o CAC to Heat Pump House less than 4000 sq.ft. w/ Desuperheater | Promotional Rate | Existing | Single Family |  | 15642.3 | 20 | 2020-07-01 | 2022-03-31 |  | ENERGY STAR or 3.6 COP for Open Loop |  |  |  | Electric Forced Air Furnace w/o Air Conditioning or electric boiler | RTF Approved | 2016-08-16 | ResGSHP_v2_6 | 6.43 | 6.38 | 1.38 | Yes | 13.95 | 5.41 |  | 11 | Standard | Yes | Per Unit | No
RHVHS14093 | Heating Zone 3 | Cooling Zone 3 | Residential | HVAC | HVAC System | Ground-Source Heat Pumps with PTCS | Single Family - Existing | Conversion of Electric FAF w/o CAC to Heat Pump | House less than 4000 sq.ft. | w/ Desuperheater | 12224.4 | 4000 | 11349 | Ground-Source Heat Pumps with PTCS Single Family - Existing Conversion of Electric FAF w/o CAC to Heat Pump House less than 4000 sq.ft. w/ Desuperheater | Promotional Rate | Existing | Single Family |  | 21250.3 | 20 | 2020-07-01 | 2022-03-31 |  | ENERGY STAR or 3.6 COP for Open Loop |  |  |  | Electric Forced Air Furnace w/o Air Conditioning or electric boiler | RTF Approved | 2016-08-16 | ResGSHP_v2_6 | 6.8 | 6.75 | 1.08 | No | 49.3 | 5.81 |  | 11 | Standard | Yes | Per Unit | No
RHVHS14094 | Heating Zone 2 | Cooling Zone 1 | Residential | HVAC | HVAC System | Ground-Source Heat Pumps with PTCS | Single Family - Existing | Conversion of Electric FAF w/o CAC to Heat Pump | House less than 4000 sq.ft. | w/o Desuperheater | 10553.7 | 3200 | 9797 | Ground-Source Heat Pumps with PTCS Single Family - Existing Conversion of Electric FAF w/o CAC to Heat Pump House less than 4000 sq.ft. w/o Desuperheater | Promotional Rate | Existing | Single Family |  | 14532.3 | 20 | 2020-07-01 | 2022-03-31 |  | ENERGY STAR or 3.6 COP for Open Loop |  |  |  | Electric Forced Air Furnace w/o Air Conditioning or electric boiler | RTF Approved | 2016-08-16 | ResGSHP_v2_6 | 6.33 | 6.28 | 1.43 | Yes | 7.53 | 5.01 |  | 11 | Standard | Yes | Per Unit | No
RHVHS14095 | Heating Zone 3 | Cooling Zone 1 | Residential | HVAC | HVAC System | Ground-Source Heat Pumps with PTCS | Single Family - Existing | Conversion of Electric FAF w/o CAC to Heat Pump | House less than 4000 sq.ft. | w/o Desuperheater | 11153.7 | 3200 | 10354 | Ground-Source Heat Pumps with PTCS Single Family - Existing Conversion of Electric FAF w/o CAC to Heat Pump House less than 4000 sq.ft. w/o Desuperheater | Promotional Rate | Existing | Single Family |  | 20140.3 | 20 | 2020-07-01 | 2022-03-31 |  | ENERGY STAR or 3.6 COP for Open Loop |  |  |  | Electric Forced Air Furnace w/o Air Conditioning or electric boiler | RTF Approved | 2016-08-16 | ResGSHP_v2_6 | 6.69 | 6.64 | 1.09 | No | 47.77 | 5.3 |  | 11 | Standard | Yes | Per Unit | No
RHVHS14096 | Heating Zone 2 | Cooling Zone 2 | Residential | HVAC | HVAC System | Ground-Source Heat Pumps with PTCS | Single Family - Existing | Conversion of Electric FAF w/o CAC to Heat Pump | House less than 4000 sq.ft. | w/o Desuperheater | 10368.3 | 3200 | 9624 | Ground-Source Heat Pumps with PTCS Single Family - Existing Conversion of Electric FAF w/o CAC to Heat Pump House less than 4000 sq.ft. w/o Desuperheater | Promotional Rate | Existing | Single Family |  | 14532.3 | 20 | 2020-07-01 | 2022-03-31 |  | ENERGY STAR or 3.6 COP for Open Loop |  |  |  | Electric Forced Air Furnace w/o Air Conditioning or electric boiler | RTF Approved | 2016-08-16 | ResGSHP_v2_6 | 6.33 | 6.28 | 1.43 | Yes | 7.92 | 4.92 |  | 11 | Standard | Yes | Per Unit | No
RHVHS14097 | Heating Zone 3 | Cooling Zone 2 | Residential | HVAC | HVAC System | Ground-Source Heat Pumps with PTCS | Single Family - Existing | Conversion of Electric FAF w/o CAC to Heat Pump | House less than 4000 sq.ft. | w/o Desuperheater | 10968.3 | 3200 | 10181 | Ground-Source Heat Pumps with PTCS Single Family - Existing Conversion of Electric FAF w/o CAC to Heat Pump House less than 4000 sq.ft. w/o Desuperheater | Promotional Rate | Existing | Single Family |  | 20140.3 | 20 | 2020-07-01 | 2022-03-31 |  | ENERGY STAR or 3.6 COP for Open Loop |  |  |  | Electric Forced Air Furnace w/o Air Conditioning or electric boiler | RTF Approved | 2016-08-16 | ResGSHP_v2_6 | 6.69 | 6.64 | 1.09 | No | 49.54 | 5.21 |  | 11 | Standard | Yes | Per Unit | No
RHVHS14098 | Heating Zone 2 | Cooling Zone 3 | Residential | HVAC | HVAC System | Ground-Source Heat Pumps with PTCS | Single Family - Existing | Conversion of Electric FAF w/o CAC to Heat Pump | House less than 4000 sq.ft. | w/o Desuperheater | 10087.4 | 3200 | 9362 | Ground-Source Heat Pumps with PTCS Single Family - Existing Conversion of Electric FAF w/o CAC to Heat Pump House less than 4000 sq.ft. w/o Desuperheater | Promotional Rate | Existing | Single Family |  | 14532.3 | 20 | 2020-07-01 | 2022-03-31 |  | ENERGY STAR or 3.6 COP for Open Loop |  |  |  | Electric Forced Air Furnace w/o Air Conditioning or electric boiler | RTF Approved | 2016-08-16 | ResGSHP_v2_6 | 6.33 | 6.28 | 1.41 | Yes | 8.57 | 4.79 |  | 11 | Standard | Yes | Per Unit | No
RHVHS14099 | Heating Zone 3 | Cooling Zone 3 | Residential | HVAC | HVAC System | Ground-Source Heat Pumps with PTCS | Single Family - Existing | Conversion of Electric FAF w/o CAC to Heat Pump | House less than 4000 sq.ft. | w/o Desuperheater | 10687.4 | 3200 | 9919 | Ground-Source Heat Pumps with PTCS Single Family - Existing Conversion of Electric FAF w/o CAC to Heat Pump House less than 4000 sq.ft. w/o Desuperheater | Promotional Rate | Existing | Single Family |  | 20140.3 | 20 | 2020-07-01 | 2022-03-31 |  | ENERGY STAR or 3.6 COP for Open Loop |  |  |  | Electric Forced Air Furnace w/o Air Conditioning or electric boiler | RTF Approved | 2016-08-16 | ResGSHP_v2_6 | 6.69 | 6.64 | 1.08 | No | 52.45 | 5.08 |  | 11 | Standard | Yes | Per Unit | No
RHVHS14100 | Heating Zone 2 | Cooling Zone 1 | Residential | HVAC | HVAC System | Ground-Source Heat Pumps with PTCS | Single Family - Existing | Heat Pump Upgrade | House 4000 sq.ft. or greater | w/ Desuperheater | 7273.39 | 4000 | 6755 | Ground-Source Heat Pumps with PTCS Single Family - Existing Heat Pump Upgrade House 4000 sq.ft. or greater w/ Desuperheater | Promotional Rate | Existing | Single Family |  | 15554.3 | 20 | 2020-07-01 | 2022-03-31 |  | ENERGY STAR or 3.6 COP for Open Loop |  |  |  | Existing air source heat pump, zonal electric, or non-electric heating system | RTF Approved | 2016-08-16 | ResGSHP_v2_6 | 3.64 | 3.61 | 0.83 | No | 96.73 | 3.45 |  | 11 | Standard | Yes | Per Unit | No
RHVHS14101 | Heating Zone 3 | Cooling Zone 1 | Residential | HVAC | HVAC System | Ground-Source Heat Pumps with PTCS | Single Family - Existing | Heat Pump Upgrade | House 4000 sq.ft. or greater | w/ Desuperheater | 9361.6 | 4000 | 8694 | Ground-Source Heat Pumps with PTCS Single Family - Existing Heat Pump Upgrade House 4000 sq.ft. or greater w/ Desuperheater | Promotional Rate | Existing | Single Family |  | 24245.3 | 20 | 2020-07-01 | 2022-03-31 |  | ENERGY STAR or 3.6 COP for Open Loop |  |  |  | Existing air source heat pump, zonal electric, or non-electric heating system | RTF Approved | 2016-08-16 | ResGSHP_v2_6 | 4.77 | 4.74 | 0.69 | No | 137.12 | 4.45 |  | 11 | Standard | Yes | Per Unit | No
RHVHS14102 | Heating Zone 2 | Cooling Zone 2 | Residential | HVAC | HVAC System | Ground-Source Heat Pumps with PTCS | Single Family - Existing | Heat Pump Upgrade | House 4000 sq.ft. or greater | w/ Desuperheater | 7366.64 | 4000 | 6842 | Ground-Source Heat Pumps with PTCS Single Family - Existing Heat Pump Upgrade House 4000 sq.ft. or greater w/ Desuperheater | Promotional Rate | Existing | Single Family |  | 15554.3 | 20 | 2020-07-01 | 2022-03-31 |  | ENERGY STAR or 3.6 COP for Open Loop |  |  |  | Existing air source heat pump, zonal electric, or non-electric heating system | RTF Approved | 2016-08-16 | ResGSHP_v2_6 | 3.64 | 3.61 | 0.83 | No | 95.43 | 3.5 |  | 11 | Standard | Yes | Per Unit | No
RHVHS14103 | Heating Zone 3 | Cooling Zone 2 | Residential | HVAC | HVAC System | Ground-Source Heat Pumps with PTCS | Single Family - Existing | Heat Pump Upgrade | House 4000 sq.ft. or greater | w/ Desuperheater | 9454.85 | 4000 | 8781 | Ground-Source Heat Pumps with PTCS Single Family - Existing Heat Pump Upgrade House 4000 sq.ft. or greater w/ Desuperheater | Promotional Rate | Existing | Single Family |  | 24245.3 | 20 | 2020-07-01 | 2022-03-31 |  | ENERGY STAR or 3.6 COP for Open Loop |  |  |  | Existing air source heat pump, zonal electric, or non-electric heating system | RTF Approved | 2016-08-16 | ResGSHP_v2_6 | 4.77 | 4.74 | 0.69 | No | 135.71 | 4.49 |  | 11 | Standard | Yes | Per Unit | No
RHVHS14104 | Heating Zone 2 | Cooling Zone 3 | Residential | HVAC | HVAC System | Ground-Source Heat Pumps with PTCS | Single Family - Existing | Heat Pump Upgrade | House 4000 sq.ft. or greater | w/ Desuperheater | 7546.72 | 4000 | 7010 | Ground-Source Heat Pumps with PTCS Single Family - Existing Heat Pump Upgrade House 4000 sq.ft. or greater w/ Desuperheater | Promotional Rate | Existing | Single Family |  | 15554.3 | 20 | 2020-07-01 | 2022-03-31 |  | ENERGY STAR or 3.6 COP for Open Loop |  |  |  | Existing air source heat pump, zonal electric, or non-electric heating system | RTF Approved | 2016-08-16 | ResGSHP_v2_6 | 3.64 | 3.61 | 0.84 | No | 93.01 | 3.58 |  | 11 | Standard | Yes | Per Unit | No
RHVHS14105 | Heating Zone 3 | Cooling Zone 3 | Residential | HVAC | HVAC System | Ground-Source Heat Pumps with PTCS | Single Family - Existing | Heat Pump Upgrade | House 4000 sq.ft. or greater | w/ Desuperheater | 9634.92 | 4000 | 8949 | Ground-Source Heat Pumps with PTCS Single Family - Existing Heat Pump Upgrade House 4000 sq.ft. or greater w/ Desuperheater | Promotional Rate | Existing | Single Family |  | 24245.3 | 20 | 2020-07-01 | 2022-03-31 |  | ENERGY STAR or 3.6 COP for Open Loop |  |  |  | Existing air source heat pump, zonal electric, or non-electric heating system | RTF Approved | 2016-08-16 | ResGSHP_v2_6 | 4.77 | 4.74 | 0.7 | No | 133.06 | 4.58 |  | 11 | Standard | Yes | Per Unit | No
RHVHS14106 | Heating Zone 2 | Cooling Zone 1 | Residential | HVAC | HVAC System | Ground-Source Heat Pumps with PTCS | Single Family - Existing | Heat Pump Upgrade | House 4000 sq.ft. or greater | w/o Desuperheater | 5965.31 | 3200 | 5538 | Ground-Source Heat Pumps with PTCS Single Family - Existing Heat Pump Upgrade House 4000 sq.ft. or greater w/o Desuperheater | Promotional Rate | Existing | Single Family |  | 14444.3 | 20 | 2020-07-01 | 2022-03-31 |  | ENERGY STAR or 3.6 COP for Open Loop |  |  |  | Existing air source heat pump, zonal electric, or non-electric heating system | RTF Approved | 2016-08-16 | ResGSHP_v2_6 | 3.53 | 3.5 | 0.81 | No | 104.99 | 2.83 |  | 11 | Standard | Yes | Per Unit | No
RHVHS14107 | Heating Zone 3 | Cooling Zone 1 | Residential | HVAC | HVAC System | Ground-Source Heat Pumps with PTCS | Single Family - Existing | Heat Pump Upgrade | House 4000 sq.ft. or greater | w/o Desuperheater | 7838.53 | 3200 | 7277 | Ground-Source Heat Pumps with PTCS Single Family - Existing Heat Pump Upgrade House 4000 sq.ft. or greater w/o Desuperheater | Promotional Rate | Existing | Single Family |  | 23135.3 | 20 | 2020-07-01 | 2022-03-31 |  | ENERGY STAR or 3.6 COP for Open Loop |  |  |  | Existing air source heat pump, zonal electric, or non-electric heating system | RTF Approved | 2016-08-16 | ResGSHP_v2_6 | 4.64 | 4.61 | 0.67 | No | 154.4 | 3.72 |  | 11 | Standard | Yes | Per Unit | No
RHVHS14108 | Heating Zone 2 | Cooling Zone 2 | Residential | HVAC | HVAC System | Ground-Source Heat Pumps with PTCS | Single Family - Existing | Heat Pump Upgrade | House 4000 sq.ft. or greater | w/o Desuperheater | 6058.56 | 3200 | 5625 | Ground-Source Heat Pumps with PTCS Single Family - Existing Heat Pump Upgrade House 4000 sq.ft. or greater w/o Desuperheater | Promotional Rate | Existing | Single Family |  | 14444.3 | 20 | 2020-07-01 | 2022-03-31 |  | ENERGY STAR or 3.6 COP for Open Loop |  |  |  | Existing air source heat pump, zonal electric, or non-electric heating system | RTF Approved | 2016-08-16 | ResGSHP_v2_6 | 3.53 | 3.5 | 0.82 | No | 101.73 | 2.88 |  | 11 | Standard | Yes | Per Unit | No
RHVHS14109 | Heating Zone 3 | Cooling Zone 2 | Residential | HVAC | HVAC System | Ground-Source Heat Pumps with PTCS | Single Family - Existing | Heat Pump Upgrade | House 4000 sq.ft. or greater | w/o Desuperheater | 7931.78 | 3200 | 7364 | Ground-Source Heat Pumps with PTCS Single Family - Existing Heat Pump Upgrade House 4000 sq.ft. or greater w/o Desuperheater | Promotional Rate | Existing | Single Family |  | 23135.3 | 20 | 2020-07-01 | 2022-03-31 |  | ENERGY STAR or 3.6 COP for Open Loop |  |  |  | Existing air source heat pump, zonal electric, or non-electric heating system | RTF Approved | 2016-08-16 | ResGSHP_v2_6 | 4.64 | 4.61 | 0.67 | No | 150.76 | 3.77 |  | 11 | Standard | Yes | Per Unit | No
RHVHS14110 | Heating Zone 2 | Cooling Zone 3 | Residential | HVAC | HVAC System | Ground-Source Heat Pumps with PTCS | Single Family - Existing | Heat Pump Upgrade | House 4000 sq.ft. or greater | w/o Desuperheater | 6238.63 | 3200 | 5793 | Ground-Source Heat Pumps with PTCS Single Family - Existing Heat Pump Upgrade House 4000 sq.ft. or greater w/o Desuperheater | Promotional Rate | Existing | Single Family |  | 14444.3 | 20 | 2020-07-01 | 2022-03-31 |  | ENERGY STAR or 3.6 COP for Open Loop |  |  |  | Existing air source heat pump, zonal electric, or non-electric heating system | RTF Approved | 2016-08-16 | ResGSHP_v2_6 | 3.53 | 3.5 | 0.83 | No | 95.97 | 2.96 |  | 11 | Standard | Yes | Per Unit | No
RHVHS14111 | Heating Zone 3 | Cooling Zone 3 | Residential | HVAC | HVAC System | Ground-Source Heat Pumps with PTCS | Single Family - Existing | Heat Pump Upgrade | House 4000 sq.ft. or greater | w/o Desuperheater | 8111.86 | 3200 | 7532 | Ground-Source Heat Pumps with PTCS Single Family - Existing Heat Pump Upgrade House 4000 sq.ft. or greater w/o Desuperheater | Promotional Rate | Existing | Single Family |  | 23135.3 | 20 | 2020-07-01 | 2022-03-31 |  | ENERGY STAR or 3.6 COP for Open Loop |  |  |  | Existing air source heat pump, zonal electric, or non-electric heating system | RTF Approved | 2016-08-16 | ResGSHP_v2_6 | 4.64 | 4.61 | 0.67 | No | 144.17 | 3.85 |  | 11 | Standard | Yes | Per Unit | No
RHVHS14112 | Heating Zone 2 | Cooling Zone 1 | Residential | HVAC | HVAC System | Ground-Source Heat Pumps with PTCS | Single Family - Existing | Heat Pump Upgrade | House less than 4000 sq.ft. | w/ Desuperheater | 5552.01 | 4000 | 5157 | Ground-Source Heat Pumps with PTCS Single Family - Existing Heat Pump Upgrade House less than 4000 sq.ft. w/ Desuperheater | Promotional Rate | Existing | Single Family |  | 10667.25 | 20 | 2020-07-01 | 2022-03-31 |  | ENERGY STAR or 3.6 COP for Open Loop |  |  |  | Existing air source heat pump, zonal electric, or non-electric heating system | RTF Approved | 2016-08-16 | ResGSHP_v2_6 | 2.6 | 2.58 | 0.89 | No | 81.97 | 2.64 |  | 11 | Standard | Yes | Per Unit | No
RHVHS14113 | Heating Zone 3 | Cooling Zone 1 | Residential | HVAC | HVAC System | Ground-Source Heat Pumps with PTCS | Single Family - Existing | Heat Pump Upgrade | House less than 4000 sq.ft. | w/ Desuperheater | 7070.35 | 4000 | 6567 | Ground-Source Heat Pumps with PTCS Single Family - Existing Heat Pump Upgrade House less than 4000 sq.ft. w/ Desuperheater | Promotional Rate | Existing | Single Family |  | 16274.3 | 20 | 2020-07-01 | 2022-03-31 |  | ENERGY STAR or 3.6 COP for Open Loop |  |  |  | Existing air source heat pump, zonal electric, or non-electric heating system | RTF Approved | 2016-08-16 | ResGSHP_v2_6 | 3.39 | 3.37 | 0.75 | No | 115.51 | 3.36 |  | 11 | Standard | Yes | Per Unit | No
RHVHS14114 | Heating Zone 2 | Cooling Zone 2 | Residential | HVAC | HVAC System | Ground-Source Heat Pumps with PTCS | Single Family - Existing | Heat Pump Upgrade | House less than 4000 sq.ft. | w/ Desuperheater | 5617.39 | 4000 | 5218 | Ground-Source Heat Pumps with PTCS Single Family - Existing Heat Pump Upgrade House less than 4000 sq.ft. w/ Desuperheater | Promotional Rate | Existing | Single Family |  | 10667.25 | 20 | 2020-07-01 | 2022-03-31 |  | ENERGY STAR or 3.6 COP for Open Loop |  |  |  | Existing air source heat pump, zonal electric, or non-electric heating system | RTF Approved | 2016-08-16 | ResGSHP_v2_6 | 2.6 | 2.58 | 0.9 | No | 80.94 | 2.67 |  | 11 | Standard | Yes | Per Unit | No
RHVHS14115 | Heating Zone 3 | Cooling Zone 2 | Residential | HVAC | HVAC System | Ground-Source Heat Pumps with PTCS | Single Family - Existing | Heat Pump Upgrade | House less than 4000 sq.ft. | w/ Desuperheater | 7135.74 | 4000 | 6628 | Ground-Source Heat Pumps with PTCS Single Family - Existing Heat Pump Upgrade House less than 4000 sq.ft. w/ Desuperheater | Promotional Rate | Existing | Single Family |  | 16274.3 | 20 | 2020-07-01 | 2022-03-31 |  | ENERGY STAR or 3.6 COP for Open Loop |  |  |  | Existing air source heat pump, zonal electric, or non-electric heating system | RTF Approved | 2016-08-16 | ResGSHP_v2_6 | 3.39 | 3.37 | 0.76 | No | 114.4 | 3.39 |  | 11 | Standard | Yes | Per Unit | No
RHVHS14116 | Heating Zone 2 | Cooling Zone 3 | Residential | HVAC | HVAC System | Ground-Source Heat Pumps with PTCS | Single Family - Existing | Heat Pump Upgrade | House less than 4000 sq.ft. | w/ Desuperheater | 5739.59 | 4000 | 5332 | Ground-Source Heat Pumps with PTCS Single Family - Existing Heat Pump Upgrade House less than 4000 sq.ft. w/ Desuperheater | Promotional Rate | Existing | Single Family |  | 10667.25 | 20 | 2020-07-01 | 2022-03-31 |  | ENERGY STAR or 3.6 COP for Open Loop |  |  |  | Existing air source heat pump, zonal electric, or non-electric heating system | RTF Approved | 2016-08-16 | ResGSHP_v2_6 | 2.6 | 2.58 | 0.9 | No | 79.09 | 2.73 |  | 11 | Standard | Yes | Per Unit | No
RHVHS14117 | Heating Zone 3 | Cooling Zone 3 | Residential | HVAC | HVAC System | Ground-Source Heat Pumps with PTCS | Single Family - Existing | Heat Pump Upgrade | House less than 4000 sq.ft. | w/ Desuperheater | 7257.93 | 4000 | 6742 | Ground-Source Heat Pumps with PTCS Single Family - Existing Heat Pump Upgrade House less than 4000 sq.ft. w/ Desuperheater | Promotional Rate | Existing | Single Family |  | 16274.3 | 20 | 2020-07-01 | 2022-03-31 |  | ENERGY STAR or 3.6 COP for Open Loop |  |  |  | Existing air source heat pump, zonal electric, or non-electric heating system | RTF Approved | 2016-08-16 | ResGSHP_v2_6 | 3.39 | 3.37 | 0.76 | No | 112.37 | 3.45 |  | 11 | Standard | Yes | Per Unit | No
RHVHS14118 | Heating Zone 2 | Cooling Zone 1 | Residential | HVAC | HVAC System | Ground-Source Heat Pumps with PTCS | Single Family - Existing | Heat Pump Upgrade | House less than 4000 sq.ft. | w/o Desuperheater | 4240.77 | 3200 | 3937 | Ground-Source Heat Pumps with PTCS Single Family - Existing Heat Pump Upgrade House less than 4000 sq.ft. w/o Desuperheater | Promotional Rate | Existing | Single Family |  | 9557.25 | 20 | 2020-07-01 | 2022-03-31 |  | ENERGY STAR or 3.6 COP for Open Loop |  |  |  | Existing air source heat pump, zonal electric, or non-electric heating system | RTF Approved | 2016-08-16 | ResGSHP_v2_6 | 2.51 | 2.49 | 0.88 | No | 88.64 | 2.01 |  | 11 | Standard | Yes | Per Unit | No
RHVHS14119 | Heating Zone 3 | Cooling Zone 1 | Residential | HVAC | HVAC System | Ground-Source Heat Pumps with PTCS | Single Family - Existing | Heat Pump Upgrade | House less than 4000 sq.ft. | w/o Desuperheater | 5533.39 | 3200 | 5137 | Ground-Source Heat Pumps with PTCS Single Family - Existing Heat Pump Upgrade House less than 4000 sq.ft. w/o Desuperheater | Promotional Rate | Existing | Single Family |  | 15164.3 | 20 | 2020-07-01 | 2022-03-31 |  | ENERGY STAR or 3.6 COP for Open Loop |  |  |  | Existing air source heat pump, zonal electric, or non-electric heating system | RTF Approved | 2016-08-16 | ResGSHP_v2_6 | 3.27 | 3.25 | 0.72 | No | 134.08 | 2.63 |  | 11 | Standard | Yes | Per Unit | No
RHVHS14120 | Heating Zone 2 | Cooling Zone 2 | Residential | HVAC | HVAC System | Ground-Source Heat Pumps with PTCS | Single Family - Existing | Heat Pump Upgrade | House less than 4000 sq.ft. | w/o Desuperheater | 4306.15 | 3200 | 3998 | Ground-Source Heat Pumps with PTCS Single Family - Existing Heat Pump Upgrade House less than 4000 sq.ft. w/o Desuperheater | Promotional Rate | Existing | Single Family |  | 9557.25 | 20 | 2020-07-01 | 2022-03-31 |  | ENERGY STAR or 3.6 COP for Open Loop |  |  |  | Existing air source heat pump, zonal electric, or non-electric heating system | RTF Approved | 2016-08-16 | ResGSHP_v2_6 | 2.51 | 2.49 | 0.88 | No | 85.91 | 2.05 |  | 11 | Standard | Yes | Per Unit | No
RHVHS14121 | Heating Zone 3 | Cooling Zone 2 | Residential | HVAC | HVAC System | Ground-Source Heat Pumps with PTCS | Single Family - Existing | Heat Pump Upgrade | House less than 4000 sq.ft. | w/o Desuperheater | 5598.78 | 3200 | 5198 | Ground-Source Heat Pumps with PTCS Single Family - Existing Heat Pump Upgrade House less than 4000 sq.ft. w/o Desuperheater | Promotional Rate | Existing | Single Family |  | 15164.3 | 20 | 2020-07-01 | 2022-03-31 |  | ENERGY STAR or 3.6 COP for Open Loop |  |  |  | Existing air source heat pump, zonal electric, or non-electric heating system | RTF Approved | 2016-08-16 | ResGSHP_v2_6 | 3.27 | 3.25 | 0.72 | No | 130.93 | 2.66 |  | 11 | Standard | Yes | Per Unit | No
RHVHS14122 | Heating Zone 2 | Cooling Zone 3 | Residential | HVAC | HVAC System | Ground-Source Heat Pumps with PTCS | Single Family - Existing | Heat Pump Upgrade | House less than 4000 sq.ft. | w/o Desuperheater | 4428.35 | 3200 | 4112 | Ground-Source Heat Pumps with PTCS Single Family - Existing Heat Pump Upgrade House less than 4000 sq.ft. w/o Desuperheater | Promotional Rate | Existing | Single Family |  | 9557.25 | 20 | 2020-07-01 | 2022-03-31 |  | ENERGY STAR or 3.6 COP for Open Loop |  |  |  | Existing air source heat pump, zonal electric, or non-electric heating system | RTF Approved | 2016-08-16 | ResGSHP_v2_6 | 2.51 | 2.49 | 0.89 | No | 81.22 | 2.1 |  | 11 | Standard | Yes | Per Unit | No
RHVHS14123 | Heating Zone 3 | Cooling Zone 3 | Residential | HVAC | HVAC System | Ground-Source Heat Pumps with PTCS | Single Family - Existing | Heat Pump Upgrade | House less than 4000 sq.ft. | w/o Desuperheater | 5720.97 | 3200 | 5312 | Ground-Source Heat Pumps with PTCS Single Family - Existing Heat Pump Upgrade House less than 4000 sq.ft. w/o Desuperheater | Promotional Rate | Existing | Single Family |  | 15164.3 | 20 | 2020-07-01 | 2022-03-31 |  | ENERGY STAR or 3.6 COP for Open Loop |  |  |  | Existing air source heat pump, zonal electric, or non-electric heating system | RTF Approved | 2016-08-16 | ResGSHP_v2_6 | 3.27 | 3.25 | 0.73 | No | 125.41 | 2.72 |  | 11 | Standard | Yes | Per Unit | No
RHVHS14124 | Heating Zone 2 | All Cooling Zones | Residential | HVAC | HVAC System | Ground-Source Heat Pumps with PTCS | Single Family - Existing | Heat Pump Upgrade - Compressor Portion Only | Baseline: Ground Source Heat Pump |  | 1050.56 | 700 | 974.21 | Ground-Source Heat Pumps with PTCS Single Family - Existing Heat Pump Upgrade - Compressor Portion Only Baseline: Ground Source Heat Pump | Promotional Rate | Existing | Single Family |  | 81 | 15 | 2020-07-01 | 2022-03-31 |  | ENERGY STAR |  |  |  |  | RTF Approved | 2015-11-10 | ResSFExistingHVAC_v3_2.xlsm | 0.37 | 0.36 | 16.7 | Yes | -54 | 0.5 |  | 11 | Standard | Yes | Per Unit | No
RHVHS14125 | Heating Zone 3 | All Cooling Zones | Residential | HVAC | HVAC System | Ground-Source Heat Pumps with PTCS | Single Family - Existing | Heat Pump Upgrade - Compressor Portion Only | Baseline: Ground Source Heat Pump |  | 1163.25 | 700 | 1077.51 | Ground-Source Heat Pumps with PTCS Single Family - Existing Heat Pump Upgrade - Compressor Portion Only Baseline: Ground Source Heat Pump | Promotional Rate | Existing | Single Family |  | 81 | 15 | 2020-07-01 | 2022-03-31 |  | ENERGY STAR |  |  |  |  | RTF Approved | 2015-11-10 | ResSFExistingHVAC_v3_2.xlsm | 0.41 | 0.4 | 18.5 | Yes | -55.4 | 0.55 |  | 11 | Standard | Yes | Per Unit | No
RHVHS14126 | Heating Zone 2 | Cooling Zone 1 | Residential | HVAC | HVAC System | Ground-Source Heat Pumps with PTCS | Single Family - New | Heat Pump Upgrade | House 4000 sq.ft. or greater | w/ Desuperheater | 10177.7 | 4000 | 9451 | Ground-Source Heat Pumps with PTCS Single Family - New Heat Pump Upgrade House 4000 sq.ft. or greater w/ Desuperheater | Promotional Rate | New | Single Family |  | 14832.35 | 20 | 2020-07-01 | 2022-03-31 |  | ENERGY STAR or 3.6 COP for Open Loop |  |  |  |  | BPA Qualified |  |  | 5.37 | 5.34 | 1.24 | Yes | 29.68 | 4.83 |  | 11 | Standard | Yes | Per Unit | No
RHVHS14127 | Heating Zone 3 | Cooling Zone 1 | Residential | HVAC | HVAC System | Ground-Source Heat Pumps with PTCS | Single Family - New | Heat Pump Upgrade | House 4000 sq.ft. or greater | w/ Desuperheater | 11502.3 | 4000 | 10681 | Ground-Source Heat Pumps with PTCS Single Family - New Heat Pump Upgrade House 4000 sq.ft. or greater w/ Desuperheater | Promotional Rate | New | Single Family |  | 22461.69 | 20 | 2020-07-01 | 2022-03-31 |  | ENERGY STAR or 3.6 COP for Open Loop |  |  |  |  | BPA Qualified |  |  | 6.05 | 6.01 | 0.93 | No | 76.15 | 5.46 |  | 11 | Standard | Yes | Per Unit | No
RHVHS14128 | Heating Zone 2 | Cooling Zone 2 | Residential | HVAC | HVAC System | Ground-Source Heat Pumps with PTCS | Single Family - New | Heat Pump Upgrade | House 4000 sq.ft. or greater | w/ Desuperheater | 10273.1 | 4000 | 9540 | Ground-Source Heat Pumps with PTCS Single Family - New Heat Pump Upgrade House 4000 sq.ft. or greater w/ Desuperheater | Promotional Rate | New | Single Family |  | 14832.35 | 20 | 2020-07-01 | 2022-03-31 |  | ENERGY STAR or 3.6 COP for Open Loop |  |  |  |  | BPA Qualified |  |  | 5.37 | 5.34 | 1.25 | Yes | 29.35 | 4.88 |  | 11 | Standard | Yes | Per Unit | No
RHVHS14129 | Heating Zone 3 | Cooling Zone 2 | Residential | HVAC | HVAC System | Ground-Source Heat Pumps with PTCS | Single Family - New | Heat Pump Upgrade | House 4000 sq.ft. or greater | w/ Desuperheater | 11597.7 | 4000 | 10770 | Ground-Source Heat Pumps with PTCS Single Family - New Heat Pump Upgrade House 4000 sq.ft. or greater w/ Desuperheater | Promotional Rate | New | Single Family |  | 22461.69 | 20 | 2020-07-01 | 2022-03-31 |  | ENERGY STAR or 3.6 COP for Open Loop |  |  |  |  | BPA Qualified |  |  | 6.05 | 6.01 | 0.93 | No | 75.47 | 5.51 |  | 11 | Standard | Yes | Per Unit | No
RHVHS14130 | Heating Zone 2 | Cooling Zone 3 | Residential | HVAC | HVAC System | Ground-Source Heat Pumps with PTCS | Single Family - New | Heat Pump Upgrade | House 4000 sq.ft. or greater | w/ Desuperheater | 10451.6 | 4000 | 9707 | Ground-Source Heat Pumps with PTCS Single Family - New Heat Pump Upgrade House 4000 sq.ft. or greater w/ Desuperheater | Promotional Rate | New | Single Family |  | 14832.35 | 20 | 2020-07-01 | 2022-03-31 |  | ENERGY STAR or 3.6 COP for Open Loop |  |  |  |  | BPA Qualified |  |  | 5.37 | 5.34 | 1.26 | Yes | 28.75 | 4.96 |  | 11 | Standard | Yes | Per Unit | No
RHVHS14131 | Heating Zone 3 | Cooling Zone 3 | Residential | HVAC | HVAC System | Ground-Source Heat Pumps with PTCS | Single Family - New | Heat Pump Upgrade | House 4000 sq.ft. or greater | w/ Desuperheater | 11776.2 | 4000 | 10937 | Ground-Source Heat Pumps with PTCS Single Family - New Heat Pump Upgrade House 4000 sq.ft. or greater w/ Desuperheater | Promotional Rate | New | Single Family |  | 22461.69 | 20 | 2020-07-01 | 2022-03-31 |  | ENERGY STAR or 3.6 COP for Open Loop |  |  |  |  | BPA Qualified |  |  | 6.05 | 6.01 | 0.94 | No | 74.24 | 5.59 |  | 11 | Standard | Yes | Per Unit | No
RHVHS14132 | Heating Zone 2 | Cooling Zone 1 | Residential | HVAC | HVAC System | Ground-Source Heat Pumps with PTCS | Single Family - New | Heat Pump Upgrade | House 4000 sq.ft. or greater | w/o Desuperheater | 8962.02 | 3200 | 8320 | Ground-Source Heat Pumps with PTCS Single Family - New Heat Pump Upgrade House 4000 sq.ft. or greater w/o Desuperheater | Promotional Rate | New | Single Family |  | 13722.64 | 20 | 2020-07-01 | 2022-03-31 |  | ENERGY STAR or 3.6 COP for Open Loop |  |  |  |  | BPA Qualified |  |  | 5.3 | 5.27 | 1.27 | Yes | 24.37 | 4.26 |  | 11 | Standard | Yes | Per Unit | No
RHVHS14133 | Heating Zone 3 | Cooling Zone 1 | Residential | HVAC | HVAC System | Ground-Source Heat Pumps with PTCS | Single Family - New | Heat Pump Upgrade | House 4000 sq.ft. or greater | w/o Desuperheater | 10089.3 | 3200 | 9367 | Ground-Source Heat Pumps with PTCS Single Family - New Heat Pump Upgrade House 4000 sq.ft. or greater w/o Desuperheater | Promotional Rate | New | Single Family |  | 21351.99 | 20 | 2020-07-01 | 2022-03-31 |  | ENERGY STAR or 3.6 COP for Open Loop |  |  |  |  | BPA Qualified |  |  | 5.97 | 5.93 | 0.92 | No | 78.66 | 4.79 |  | 11 | Standard | Yes | Per Unit | No
RHVHS14134 | Heating Zone 2 | Cooling Zone 2 | Residential | HVAC | HVAC System | Ground-Source Heat Pumps with PTCS | Single Family - New | Heat Pump Upgrade | House 4000 sq.ft. or greater | w/o Desuperheater | 9057.39 | 3200 | 8409 | Ground-Source Heat Pumps with PTCS Single Family - New Heat Pump Upgrade House 4000 sq.ft. or greater w/o Desuperheater | Promotional Rate | New | Single Family |  | 13722.64 | 20 | 2020-07-01 | 2022-03-31 |  | ENERGY STAR or 3.6 COP for Open Loop |  |  |  |  | BPA Qualified |  |  | 5.3 | 5.27 | 1.28 | Yes | 23.8 | 4.3 |  | 11 | Standard | Yes | Per Unit | No
RHVHS14135 | Heating Zone 3 | Cooling Zone 2 | Residential | HVAC | HVAC System | Ground-Source Heat Pumps with PTCS | Single Family - New | Heat Pump Upgrade | House 4000 sq.ft. or greater | w/o Desuperheater | 10184.7 | 3200 | 9456 | Ground-Source Heat Pumps with PTCS Single Family - New Heat Pump Upgrade House 4000 sq.ft. or greater w/o Desuperheater | Promotional Rate | New | Single Family |  | 21351.99 | 20 | 2020-07-01 | 2022-03-31 |  | ENERGY STAR or 3.6 COP for Open Loop |  |  |  |  | BPA Qualified |  |  | 5.97 | 5.93 | 0.92 | No | 77.15 | 4.84 |  | 11 | Standard | Yes | Per Unit | No
RHVHS14136 | Heating Zone 2 | Cooling Zone 3 | Residential | HVAC | HVAC System | Ground-Source Heat Pumps with PTCS | Single Family - New | Heat Pump Upgrade | House 4000 sq.ft. or greater | w/o Desuperheater | 9235.84 | 3200 | 8575 | Ground-Source Heat Pumps with PTCS Single Family - New Heat Pump Upgrade House 4000 sq.ft. or greater w/o Desuperheater | Promotional Rate | New | Single Family |  | 13722.64 | 20 | 2020-07-01 | 2022-03-31 |  | ENERGY STAR or 3.6 COP for Open Loop |  |  |  |  | BPA Qualified |  |  | 5.3 | 5.27 | 1.29 | Yes | 22.8 | 4.39 |  | 11 | Standard | Yes | Per Unit | No
RHVHS14137 | Heating Zone 3 | Cooling Zone 3 | Residential | HVAC | HVAC System | Ground-Source Heat Pumps with PTCS | Single Family - New | Heat Pump Upgrade | House 4000 sq.ft. or greater | w/o Desuperheater | 10363.1 | 3200 | 9623 | Ground-Source Heat Pumps with PTCS Single Family - New Heat Pump Upgrade House 4000 sq.ft. or greater w/o Desuperheater | Promotional Rate | New | Single Family |  | 21351.99 | 20 | 2020-07-01 | 2022-03-31 |  | ENERGY STAR or 3.6 COP for Open Loop |  |  |  |  | BPA Qualified |  |  | 5.97 | 5.93 | 0.93 | No | 74.47 | 4.92 |  | 11 | Standard | Yes | Per Unit | No
RHVHS14138 | Heating Zone 2 | Cooling Zone 1 | Residential | HVAC | HVAC System | Ground-Source Heat Pumps with PTCS | Single Family - New | Heat Pump Upgrade | House less than 4000 sq.ft. | w/ Desuperheater | 6885.28 | 4000 | 6395 | Ground-Source Heat Pumps with PTCS Single Family - New Heat Pump Upgrade House less than 4000 sq.ft. w/ Desuperheater | Promotional Rate | New | Single Family |  | 10874.37 | 20 | 2020-07-01 | 2022-03-31 |  | ENERGY STAR or 3.6 COP for Open Loop |  |  |  |  | BPA Qualified |  |  | 3.44 | 3.42 | 1.11 | Yes | 46.43 | 3.27 |  | 11 | Standard | Yes | Per Unit | No
RHVHS14139 | Heating Zone 3 | Cooling Zone 1 | Residential | HVAC | HVAC System | Ground-Source Heat Pumps with PTCS | Single Family - New | Heat Pump Upgrade | House less than 4000 sq.ft. | w/ Desuperheater | 7867.7 | 4000 | 7307 | Ground-Source Heat Pumps with PTCS Single Family - New Heat Pump Upgrade House less than 4000 sq.ft. w/ Desuperheater | Promotional Rate | New | Single Family |  | 15870.27 | 20 | 2020-07-01 | 2022-03-31 |  | ENERGY STAR or 3.6 COP for Open Loop |  |  |  |  | BPA Qualified |  |  | 3.92 | 3.89 | 0.87 | No | 87.57 | 3.74 |  | 11 | Standard | Yes | Per Unit | No
RHVHS14140 | Heating Zone 2 | Cooling Zone 2 | Residential | HVAC | HVAC System | Ground-Source Heat Pumps with PTCS | Single Family - New | Heat Pump Upgrade | House less than 4000 sq.ft. | w/ Desuperheater | 6953.08 | 4000 | 6458 | Ground-Source Heat Pumps with PTCS Single Family - New Heat Pump Upgrade House less than 4000 sq.ft. w/ Desuperheater | Promotional Rate | New | Single Family |  | 10874.37 | 20 | 2020-07-01 | 2022-03-31 |  | ENERGY STAR or 3.6 COP for Open Loop |  |  |  |  | BPA Qualified |  |  | 3.44 | 3.42 | 1.11 | Yes | 45.92 | 3.3 |  | 11 | Standard | Yes | Per Unit | No
RHVHS14141 | Heating Zone 3 | Cooling Zone 2 | Residential | HVAC | HVAC System | Ground-Source Heat Pumps with PTCS | Single Family - New | Heat Pump Upgrade | House less than 4000 sq.ft. | w/ Desuperheater | 7935.5 | 4000 | 7370 | Ground-Source Heat Pumps with PTCS Single Family - New Heat Pump Upgrade House less than 4000 sq.ft. w/ Desuperheater | Promotional Rate | New | Single Family |  | 15870.27 | 20 | 2020-07-01 | 2022-03-31 |  | ENERGY STAR or 3.6 COP for Open Loop |  |  |  |  | BPA Qualified |  |  | 3.92 | 3.89 | 0.87 | No | 86.77 | 3.77 |  | 11 | Standard | Yes | Per Unit | No
RHVHS14142 | Heating Zone 2 | Cooling Zone 3 | Residential | HVAC | HVAC System | Ground-Source Heat Pumps with PTCS | Single Family - New | Heat Pump Upgrade | House less than 4000 sq.ft. | w/ Desuperheater | 7074.82 | 4000 | 6571 | Ground-Source Heat Pumps with PTCS Single Family - New Heat Pump Upgrade House less than 4000 sq.ft. w/ Desuperheater | Promotional Rate | New | Single Family |  | 10874.37 | 20 | 2020-07-01 | 2022-03-31 |  | ENERGY STAR or 3.6 COP for Open Loop |  |  |  |  | BPA Qualified |  |  | 3.44 | 3.42 | 1.12 | Yes | 45.03 | 3.36 |  | 11 | Standard | Yes | Per Unit | No
RHVHS14143 | Heating Zone 3 | Cooling Zone 3 | Residential | HVAC | HVAC System | Ground-Source Heat Pumps with PTCS | Single Family - New | Heat Pump Upgrade | House less than 4000 sq.ft. | w/ Desuperheater | 8057.24 | 4000 | 7484 | Ground-Source Heat Pumps with PTCS Single Family - New Heat Pump Upgrade House less than 4000 sq.ft. w/ Desuperheater | Promotional Rate | New | Single Family |  | 15870.27 | 20 | 2020-07-01 | 2022-03-31 |  | ENERGY STAR or 3.6 COP for Open Loop |  |  |  |  | BPA Qualified |  |  | 3.92 | 3.89 | 0.88 | No | 85.37 | 3.83 |  | 11 | Standard | Yes | Per Unit | No
RHVHS14144 | Heating Zone 2 | Cooling Zone 1 | Residential | HVAC | HVAC System | Ground-Source Heat Pumps with PTCS | Single Family - New | Heat Pump Upgrade | House less than 4000 sq.ft. | w/o Desuperheater | 5696.47 | 3200 | 5288 | Ground-Source Heat Pumps with PTCS Single Family - New Heat Pump Upgrade House less than 4000 sq.ft. w/o Desuperheater | Promotional Rate | New | Single Family |  | 9764.67 | 20 | 2020-07-01 | 2022-03-31 |  | ENERGY STAR or 3.6 COP for Open Loop |  |  |  |  | BPA Qualified |  |  | 3.37 | 3.34 | 1.14 | Yes | 41.41 | 2.71 |  | 11 | Standard | Yes | Per Unit | No
RHVHS14145 | Heating Zone 3 | Cooling Zone 1 | Residential | HVAC | HVAC System | Ground-Source Heat Pumps with PTCS | Single Family - New | Heat Pump Upgrade | House less than 4000 sq.ft. | w/o Desuperheater | 6465.16 | 3200 | 6002 | Ground-Source Heat Pumps with PTCS Single Family - New Heat Pump Upgrade House less than 4000 sq.ft. w/o Desuperheater | Promotional Rate | New | Single Family |  | 14760.56 | 20 | 2020-07-01 | 2022-03-31 |  | ENERGY STAR or 3.6 COP for Open Loop |  |  |  |  | BPA Qualified |  |  | 3.83 | 3.8 | 0.85 | No | 94.16 | 3.07 |  | 11 | Standard | Yes | Per Unit | No
RHVHS14146 | Heating Zone 2 | Cooling Zone 2 | Residential | HVAC | HVAC System | Ground-Source Heat Pumps with PTCS | Single Family - New | Heat Pump Upgrade | House less than 4000 sq.ft. | w/o Desuperheater | 5764.27 | 3200 | 5352 | Ground-Source Heat Pumps with PTCS Single Family - New Heat Pump Upgrade House less than 4000 sq.ft. w/o Desuperheater | Promotional Rate | New | Single Family |  | 9764.67 | 20 | 2020-07-01 | 2022-03-31 |  | ENERGY STAR or 3.6 COP for Open Loop |  |  |  |  | BPA Qualified |  |  | 3.37 | 3.34 | 1.14 | Yes | 40.38 | 2.74 |  | 11 | Standard | Yes | Per Unit | No
RHVHS14147 | Heating Zone 3 | Cooling Zone 2 | Residential | HVAC | HVAC System | Ground-Source Heat Pumps with PTCS | Single Family - New | Heat Pump Upgrade | House less than 4000 sq.ft. | w/o Desuperheater | 6532.96 | 3200 | 6065 | Ground-Source Heat Pumps with PTCS Single Family - New Heat Pump Upgrade House less than 4000 sq.ft. w/o Desuperheater | Promotional Rate | New | Single Family |  | 14760.56 | 20 | 2020-07-01 | 2022-03-31 |  | ENERGY STAR or 3.6 COP for Open Loop |  |  |  |  | BPA Qualified |  |  | 3.83 | 3.8 | 0.86 | No | 92.17 | 3.1 |  | 11 | Standard | Yes | Per Unit | No
RHVHS14148 | Heating Zone 2 | Cooling Zone 3 | Residential | HVAC | HVAC System | Ground-Source Heat Pumps with PTCS | Single Family - New | Heat Pump Upgrade | House less than 4000 sq.ft. | w/o Desuperheater | 5886.02 | 3200 | 5465 | Ground-Source Heat Pumps with PTCS Single Family - New Heat Pump Upgrade House less than 4000 sq.ft. w/o Desuperheater | Promotional Rate | New | Single Family |  | 9764.67 | 20 | 2020-07-01 | 2022-03-31 |  | ENERGY STAR or 3.6 COP for Open Loop |  |  |  |  | BPA Qualified |  |  | 3.37 | 3.34 | 1.15 | Yes | 38.65 | 2.8 |  | 11 | Standard | Yes | Per Unit | No
RHVHS14149 | Heating Zone 3 | Cooling Zone 3 | Residential | HVAC | HVAC System | Ground-Source Heat Pumps with PTCS | Single Family - New | Heat Pump Upgrade | House less than 4000 sq.ft. | w/o Desuperheater | 6654.71 | 3200 | 6179 | Ground-Source Heat Pumps with PTCS Single Family - New Heat Pump Upgrade House less than 4000 sq.ft. w/o Desuperheater | Promotional Rate | New | Single Family |  | 14760.56 | 20 | 2020-07-01 | 2022-03-31 |  | ENERGY STAR or 3.6 COP for Open Loop |  |  |  |  | BPA Qualified |  |  | 3.83 | 3.8 | 0.86 | No | 88.8 | 3.16 |  | 11 | Standard | Yes | Per Unit | No
RHVHS14150 | Heating Zone 1 | All Cooling Zones | Residential | HVAC | HVAC System | Variable Speed Heat Pumps with PTCS | Manufactured Home - Existing | PTCS Conversion of Electric FAF to Heat Pump | Baseline: Electric Forced Air Furnace w/ Air Conditioning |  | 6981.2 | 2100 | 6479.62 | Variable Speed Heat Pumps with PTCS Manufactured Home - Existing PTCS Conversion of Electric FAF to Heat Pump Baseline: Electric Forced Air Furnace w/ Air Conditioning | Promotional Rate | Existing | Manufactured Home |  | 9411.88 | 15 | 2020-07-01 | 2022-03-31 |  | SEER/HSPF 14/9.0 |  |  |  | Electric Forced Air Furnace w/ Air Conditioning | RTF Approved | 2015-08-18 | ResMHExistingHVAC_v3.xlsm | 3.05 | 3.03 | 1.05 | Yes | 55.12 | 3.32 |  | 11 | Standard | Yes | Per Unit | No
RHVHS14151 | Heating Zone 2 | All Cooling Zones | Residential | HVAC | HVAC System | Variable Speed Heat Pumps with PTCS | Manufactured Home - Existing | PTCS Conversion of Electric FAF to Heat Pump | Baseline: Electric Forced Air Furnace w/ Air Conditioning |  | 7134.98 | 2100 | 6621.29 | Variable Speed Heat Pumps with PTCS Manufactured Home - Existing PTCS Conversion of Electric FAF to Heat Pump Baseline: Electric Forced Air Furnace w/ Air Conditioning | Promotional Rate | Existing | Manufactured Home |  | 9404.1 | 15 | 2020-07-01 | 2022-03-31 |  | SEER/HSPF 14/9.0 |  |  |  | Electric Forced Air Furnace w/ Air Conditioning | RTF Approved | 2015-08-18 | ResMHExistingHVAC_v3.xlsm | 2.44 | 2.42 | 1.01 | Yes | 61.38 | 3.39 |  | 11 | Standard | Yes | Per Unit | No
RHVHS14152 | Heating Zone 3 | All Cooling Zones | Residential | HVAC | HVAC System | Variable Speed Heat Pumps with PTCS | Manufactured Home - Existing | PTCS Conversion of Electric FAF to Heat Pump | Baseline: Electric Forced Air Furnace w/ Air Conditioning |  | 6703.13 | 2100 | 6221.71 | Variable Speed Heat Pumps with PTCS Manufactured Home - Existing PTCS Conversion of Electric FAF to Heat Pump Baseline: Electric Forced Air Furnace w/ Air Conditioning | Promotional Rate | Existing | Manufactured Home |  | 9389.67 | 15 | 2020-07-01 | 2022-03-31 |  | SEER/HSPF 14/9.0 |  |  |  | Electric Forced Air Furnace w/ Air Conditioning | RTF Approved | 2015-08-18 | ResMHExistingHVAC_v3.xlsm | 2.21 | 2.19 | 0.93 | No | 73.08 | 3.18 |  | 11 | Standard | Yes | Per Unit | No
RHVHS14153 | Heating Zone 1 | All Cooling Zones | Residential | HVAC | HVAC System | Variable Speed Heat Pumps with PTCS | Manufactured Home - Existing | PTCS Conversion of Electric FAF to Heat Pump | Baseline: Electric Forced Air Furnace w/o Air Conditioning |  | 6685.75 | 2100 | 6203.98 | Variable Speed Heat Pumps with PTCS Manufactured Home - Existing PTCS Conversion of Electric FAF to Heat Pump Baseline: Electric Forced Air Furnace w/o Air Conditioning | Promotional Rate | Existing | Manufactured Home |  | 11349.1 | 15 | 2020-07-01 | 2022-03-31 |  | SEER/HSPF 14/9.0 |  |  |  | Electric Forced Air Furnace w/o Air Conditioning | RTF Approved | 2015-08-18 | ResMHExistingHVAC_v3.xlsm | 3.05 | 3.03 | 0.88 | No | 85.89 | 3.18 |  | 11 | Standard | Yes | Per Unit | No
RHVHS14154 | Heating Zone 2 | All Cooling Zones | Residential | HVAC | HVAC System | Variable Speed Heat Pumps with PTCS | Manufactured Home - Existing | PTCS Conversion of Electric FAF to Heat Pump | Baseline: Electric Forced Air Furnace w/o Air Conditioning |  | 6839.53 | 2100 | 6345.65 | Variable Speed Heat Pumps with PTCS Manufactured Home - Existing PTCS Conversion of Electric FAF to Heat Pump Baseline: Electric Forced Air Furnace w/o Air Conditioning | Promotional Rate | Existing | Manufactured Home |  | 11335.3 | 15 | 2020-07-01 | 2022-03-31 |  | SEER/HSPF 14/9.0 |  |  |  | Electric Forced Air Furnace w/o Air Conditioning | RTF Approved | 2015-08-18 | ResMHExistingHVAC_v3.xlsm | 2.44 | 2.42 | 0.81 | No | 99.35 | 3.25 |  | 11 | Standard | Yes | Per Unit | No
RHVHS14155 | Heating Zone 3 | All Cooling Zones | Residential | HVAC | HVAC System | Variable Speed Heat Pumps with PTCS | Manufactured Home - Existing | PTCS Conversion of Electric FAF to Heat Pump | Baseline: Electric Forced Air Furnace w/o Air Conditioning |  | 6407.68 | 2100 | 5946.07 | Variable Speed Heat Pumps with PTCS Manufactured Home - Existing PTCS Conversion of Electric FAF to Heat Pump Baseline: Electric Forced Air Furnace w/o Air Conditioning | Promotional Rate | Existing | Manufactured Home |  | 11309.7 | 15 | 2020-07-01 | 2022-03-31 |  | SEER/HSPF 14/9.0 |  |  |  | Electric Forced Air Furnace w/o Air Conditioning | RTF Approved | 2015-08-18 | ResMHExistingHVAC_v3.xlsm | 2.21 | 2.19 | 0.75 | No | 113.03 | 3.04 |  | 11 | Standard | Yes | Per Unit | No
RHVHS14156 | Heating Zone 1 | All Cooling Zones | Residential | HVAC | HVAC System | Variable Speed Heat Pumps with PTCS | Manufactured Home - Existing | PTCS Heat Pump Upgrade | Baseline: Any Electric or Non-Electric Heating System |  | 1330.47 | 900 | 1235.56 | Variable Speed Heat Pumps with PTCS Manufactured Home - Existing PTCS Heat Pump Upgrade Baseline: Any Electric or Non-Electric Heating System | Promotional Rate | Existing | Manufactured Home |  | 5432 | 15 | 2020-07-01 | 2022-03-31 |  | SEER/HSPF 14/9.0 |  |  |  | Baseline: Any Electric or Non-Electric Heating System | RTF Approved | 2015-08-18 | ResMHExistingHVAC_v3.xlsm | 0.43 | 0.43 | 0.3 | No | 362.3 | 0.63 |  | 11 | Standard | Yes | Per Unit | No
RHVHS14157 | Heating Zone 2 | All Cooling Zones | Residential | HVAC | HVAC System | Variable Speed Heat Pumps with PTCS | Manufactured Home - Existing | PTCS Heat Pump Upgrade | Baseline: Any Electric or Non-Electric Heating System |  | 1769.11 | 900 | 1642.91 | Variable Speed Heat Pumps with PTCS Manufactured Home - Existing PTCS Heat Pump Upgrade Baseline: Any Electric or Non-Electric Heating System | Promotional Rate | Existing | Manufactured Home |  | 5432 | 15 | 2020-07-01 | 2022-03-31 |  | SEER/HSPF 14/9.0 |  |  |  | Baseline: Any Electric or Non-Electric Heating System | RTF Approved | 2015-08-18 | ResMHExistingHVAC_v3.xlsm | 0.57 | 0.57 | 0.4 | No | 255.4 | 0.84 |  | 11 | Standard | Yes | Per Unit | No
RHVHS14158 | Heating Zone 3 | All Cooling Zones | Residential | HVAC | HVAC System | Variable Speed Heat Pumps with PTCS | Manufactured Home - Existing | PTCS Heat Pump Upgrade | Baseline: Any Electric or Non-Electric Heating System |  | 1999.62 | 900 | 1856.58 | Variable Speed Heat Pumps with PTCS Manufactured Home - Existing PTCS Heat Pump Upgrade Baseline: Any Electric or Non-Electric Heating System | Promotional Rate | Existing | Manufactured Home |  | 5432 | 15 | 2020-07-01 | 2022-03-31 |  | SEER/HSPF 14/9.0 |  |  |  | Baseline: Any Electric or Non-Electric Heating System | RTF Approved | 2015-08-18 | ResMHExistingHVAC_v3.xlsm | 0.68 | 0.68 | 0.5 | No | 214.7 | 0.95 |  | 11 | Standard | Yes | Per Unit | No
RHVHS14159 | Heating Zone 1 | All Cooling Zones | Residential | HVAC | HVAC System | Variable Speed Heat Pumps with PTCS | Single Family - Existing | PTCS Conversion of Electric FAF to Heat Pump | Baseline: Electric Forced Air Furnace w/ Air Conditioning |  | 8052.22 | 2100 | 7473.47 | Variable Speed Heat Pumps with PTCS Single Family - Existing PTCS Conversion of Electric FAF to Heat Pump Baseline: Electric Forced Air Furnace w/ Air Conditioning | Promotional Rate | Existing | Single Family |  | 9622.17 | 15 | 2020-07-01 | 2022-03-31 |  | SEER/HSPF 14/9.0 |  |  |  | Electric Forced Air Furnace w/ Air Conditioning | RTF Approved | 2015-11-10 | ResSFExistingHVAC_v3_2.xlsm | 3.54 | 3.52 | 1.25 | Yes | 28.7 | 3.82 |  | 11 | Standard | Yes | Per Unit | No
RHVHS14160 | Heating Zone 2 | All Cooling Zones | Residential | HVAC | HVAC System | Variable Speed Heat Pumps with PTCS | Single Family - Existing | PTCS Conversion of Electric FAF to Heat Pump | Baseline: Electric Forced Air Furnace w/ Air Conditioning |  | 8186.74 | 2100 | 7596.91 | Variable Speed Heat Pumps with PTCS Single Family - Existing PTCS Conversion of Electric FAF to Heat Pump Baseline: Electric Forced Air Furnace w/ Air Conditioning | Promotional Rate | Existing | Single Family |  | 9384.07 | 15 | 2020-07-01 | 2022-03-31 |  | SEER/HSPF 14/9.0 |  |  |  | Electric Forced Air Furnace w/ Air Conditioning | RTF Approved | 2015-11-10 | ResSFExistingHVAC_v3_2.xlsm | 2.82 | 2.8 | 1.14 | Yes | 45.04 | 3.89 |  | 11 | Standard | Yes | Per Unit | No
RHVHS14161 | Heating Zone 3 | All Cooling Zones | Residential | HVAC | HVAC System | Variable Speed Heat Pumps with PTCS | Single Family - Existing | PTCS Conversion of Electric FAF to Heat Pump | Baseline: Electric Forced Air Furnace w/ Air Conditioning |  | 7751.24 | 2100 | 7194.55 | Variable Speed Heat Pumps with PTCS Single Family - Existing PTCS Conversion of Electric FAF to Heat Pump Baseline: Electric Forced Air Furnace w/ Air Conditioning | Promotional Rate | Existing | Single Family |  | 9367.19 | 15 | 2020-07-01 | 2022-03-31 |  | SEER/HSPF 14/9.0 |  |  |  | Electric Forced Air Furnace w/ Air Conditioning | RTF Approved | 2015-11-10 | ResSFExistingHVAC_v3_2.xlsm | 2.55 | 2.53 | 1.06 | Yes | 54.81 | 3.68 |  | 11 | Standard | Yes | Per Unit | No
RHVHS14162 | Heating Zone 1 | Cooling Zone 1 | Residential | HVAC | HVAC System | Variable Speed Heat Pumps with PTCS | Single Family - Existing | PTCS Conversion of Electric FAF to Heat Pump | Baseline: Electric Forced Air Furnace w/o Air Conditioning |  | 7674.45 | 2100 | 7121.02 | Variable Speed Heat Pumps with PTCS Single Family - Existing PTCS Conversion of Electric FAF to Heat Pump Baseline: Electric Forced Air Furnace w/o Air Conditioning | Promotional Rate | Existing | Single Family |  | 11812.6 | 15 | 2020-07-01 | 2022-03-31 |  | SEER/HSPF 14/9.0 |  |  |  | Electric Forced Air Furnace w/o Air Conditioning | RTF Approved | 2015-11-10 | ResSFExistingHVAC_v3_2.xlsm | 3.54 | 3.52 | 1.03 | Yes | 57.87 | 3.65 |  | 11 | Standard | Yes | Per Unit | No
RHVHS14163 | Heating Zone 2 | Cooling Zone 1 | Residential | HVAC | HVAC System | Variable Speed Heat Pumps with PTCS | Single Family - Existing | PTCS Conversion of Electric FAF to Heat Pump | Baseline: Electric Forced Air Furnace w/o Air Conditioning |  | 7808.96 | 2100 | 7244.46 | Variable Speed Heat Pumps with PTCS Single Family - Existing PTCS Conversion of Electric FAF to Heat Pump Baseline: Electric Forced Air Furnace w/o Air Conditioning | Promotional Rate | Existing | Single Family |  | 11567.5 | 15 | 2020-07-01 | 2022-03-31 |  | SEER/HSPF 14/9.0 |  |  |  | Electric Forced Air Furnace w/o Air Conditioning | RTF Approved | 2015-11-10 | ResSFExistingHVAC_v3_2.xlsm | 2.82 | 2.8 | 0.93 | No | 74.39 | 3.71 |  | 11 | Standard | Yes | Per Unit | No
RHVHS14164 | Heating Zone 3 | Cooling Zone 1 | Residential | HVAC | HVAC System | Variable Speed Heat Pumps with PTCS | Single Family - Existing | PTCS Conversion of Electric FAF to Heat Pump | Baseline: Electric Forced Air Furnace w/o Air Conditioning |  | 7373.46 | 2100 | 6842.11 | Variable Speed Heat Pumps with PTCS Single Family - Existing PTCS Conversion of Electric FAF to Heat Pump Baseline: Electric Forced Air Furnace w/o Air Conditioning | Promotional Rate | Existing | Single Family |  | 11537.7 | 15 | 2020-07-01 | 2022-03-31 |  | SEER/HSPF 14/9.0 |  |  |  | Electric Forced Air Furnace w/o Air Conditioning | RTF Approved | 2015-11-10 | ResSFExistingHVAC_v3_2.xlsm | 2.55 | 2.53 | 0.87 | No | 86.2 | 3.5 |  | 11 | Standard | Yes | Per Unit | No
RHVHS14165 | Heating Zone 1 | Cooling Zone 2 | Residential | HVAC | HVAC System | Variable Speed Heat Pumps with PTCS | Single Family - Existing | PTCS Conversion of Electric FAF to Heat Pump | Baseline: Electric Forced Air Furnace w/o Air Conditioning |  | 7890.5 | 2100 | 7322.59 | Variable Speed Heat Pumps with PTCS Single Family - Existing PTCS Conversion of Electric FAF to Heat Pump Baseline: Electric Forced Air Furnace w/o Air Conditioning | Promotional Rate | Existing | Single Family |  | 10617.6 | 15 | 2020-07-01 | 2022-03-31 |  | SEER/HSPF 14/9.0 |  |  |  | Electric Forced Air Furnace w/o Air Conditioning | RTF Approved | 2015-11-10 | ResSFExistingHVAC_v3_2.xlsm | 3.54 | 3.52 | 1.15 | Yes | 40.8 | 3.75 |  | 11 | Standard | Yes | Per Unit | No
RHVHS14166 | Heating Zone 2 | Cooling Zone 2 | Residential | HVAC | HVAC System | Variable Speed Heat Pumps with PTCS | Single Family - Existing | PTCS Conversion of Electric FAF to Heat Pump | Baseline: Electric Forced Air Furnace w/o Air Conditioning |  | 8025.01 | 2100 | 7446.03 | Variable Speed Heat Pumps with PTCS Single Family - Existing PTCS Conversion of Electric FAF to Heat Pump Baseline: Electric Forced Air Furnace w/o Air Conditioning | Promotional Rate | Existing | Single Family |  | 10375.6 | 15 | 2020-07-01 | 2022-03-31 |  | SEER/HSPF 14/9.0 |  |  |  | Electric Forced Air Furnace w/o Air Conditioning | RTF Approved | 2015-11-10 | ResSFExistingHVAC_v3_2.xlsm | 2.82 | 2.8 | 1.04 | Yes | 57.21 | 3.81 |  | 11 | Standard | Yes | Per Unit | No
RHVHS14167 | Heating Zone 3 | Cooling Zone 2 | Residential | HVAC | HVAC System | Variable Speed Heat Pumps with PTCS | Single Family - Existing | PTCS Conversion of Electric FAF to Heat Pump | Baseline: Electric Forced Air Furnace w/o Air Conditioning |  | 7589.52 | 2100 | 7043.67 | Variable Speed Heat Pumps with PTCS Single Family - Existing PTCS Conversion of Electric FAF to Heat Pump Baseline: Electric Forced Air Furnace w/o Air Conditioning | Promotional Rate | Existing | Single Family |  | 10351.6 | 15 | 2020-07-01 | 2022-03-31 |  | SEER/HSPF 14/9.0 |  |  |  | Electric Forced Air Furnace w/o Air Conditioning | RTF Approved | 2015-11-10 | ResSFExistingHVAC_v3_2.xlsm | 2.55 | 2.53 | 0.97 | No | 67.78 | 3.6 |  | 11 | Standard | Yes | Per Unit | No
RHVHS14168 | Heating Zone 1 | Cooling Zone 3 | Residential | HVAC | HVAC System | Variable Speed Heat Pumps with PTCS | Single Family - Existing | PTCS Conversion of Electric FAF to Heat Pump | Baseline: Electric Forced Air Furnace w/o Air Conditioning |  | 8204.04 | 2100 | 7615.11 | Variable Speed Heat Pumps with PTCS Single Family - Existing PTCS Conversion of Electric FAF to Heat Pump Baseline: Electric Forced Air Furnace w/o Air Conditioning | Promotional Rate | Existing | Single Family |  | 9622.17 | 15 | 2020-07-01 | 2022-03-31 |  | SEER/HSPF 14/9.0 |  |  |  | Electric Forced Air Furnace w/o Air Conditioning | RTF Approved | 2015-11-10 | ResSFExistingHVAC_v3_2.xlsm | 3.54 | 3.52 | 1.26 | Yes | 28.06 | 3.9 |  | 11 | Standard | Yes | Per Unit | No
RHVHS14169 | Heating Zone 2 | Cooling Zone 3 | Residential | HVAC | HVAC System | Variable Speed Heat Pumps with PTCS | Single Family - Existing | PTCS Conversion of Electric FAF to Heat Pump | Baseline: Electric Forced Air Furnace w/o Air Conditioning |  | 8338.56 | 2100 | 7738.55 | Variable Speed Heat Pumps with PTCS Single Family - Existing PTCS Conversion of Electric FAF to Heat Pump Baseline: Electric Forced Air Furnace w/o Air Conditioning | Promotional Rate | Existing | Single Family |  | 9384.07 | 15 | 2020-07-01 | 2022-03-31 |  | SEER/HSPF 14/9.0 |  |  |  | Electric Forced Air Furnace w/o Air Conditioning | RTF Approved | 2015-11-10 | ResSFExistingHVAC_v3_2.xlsm | 2.82 | 2.8 | 1.15 | Yes | 44.11 | 3.96 |  | 11 | Standard | Yes | Per Unit | No
RHVHS14170 | Heating Zone 3 | Cooling Zone 3 | Residential | HVAC | HVAC System | Variable Speed Heat Pumps with PTCS | Single Family - Existing | PTCS Conversion of Electric FAF to Heat Pump | Baseline: Electric Forced Air Furnace w/o Air Conditioning |  | 7903.06 | 2100 | 7336.19 | Variable Speed Heat Pumps with PTCS Single Family - Existing PTCS Conversion of Electric FAF to Heat Pump Baseline: Electric Forced Air Furnace w/o Air Conditioning | Promotional Rate | Existing | Single Family |  | 9367.19 | 15 | 2020-07-01 | 2022-03-31 |  | SEER/HSPF 14/9.0 |  |  |  | Electric Forced Air Furnace w/o Air Conditioning | RTF Approved | 2015-11-10 | ResSFExistingHVAC_v3_2.xlsm | 2.55 | 2.53 | 1.07 | Yes | 53.64 | 3.75 |  | 11 | Standard | Yes | Per Unit | No
RHVHS14171 | Heating Zone 1 | Cooling Zone 1 | Residential | HVAC | HVAC System | Variable Speed Heat Pumps with PTCS | Single Family - Existing | PTCS Heat Pump Upgrade | Baseline: Any Electric or Non-Electric Heating System |  | 1307.15 | 900 | 1212.49 | Variable Speed Heat Pumps with PTCS Single Family - Existing PTCS Heat Pump Upgrade Baseline: Any Electric or Non-Electric Heating System | Promotional Rate | Existing | Single Family |  | 5432 | 15 | 2020-07-01 | 2022-03-31 |  | SEER/HSPF 14/9.0 |  |  |  | Baseline: Any Electric or Non-Electric Heating System | RTF Approved | 2015-11-10 | ResSFExistingHVAC_v3_2.xlsm | 0.44 | 0.43 | 0.3 | No | 365.1 | 0.62 |  | 11 | Standard | Yes | Per Unit | No
RHVHS14172 | Heating Zone 2 | Cooling Zone 1 | Residential | HVAC | HVAC System | Variable Speed Heat Pumps with PTCS | Single Family - Existing | PTCS Heat Pump Upgrade | Baseline: Any Electric or Non-Electric Heating System |  | 1696.67 | 900 | 1573.7 | Variable Speed Heat Pumps with PTCS Single Family - Existing PTCS Heat Pump Upgrade Baseline: Any Electric or Non-Electric Heating System | Promotional Rate | Existing | Single Family |  | 5432 | 15 | 2020-07-01 | 2022-03-31 |  | SEER/HSPF 14/9.0 |  |  |  | Baseline: Any Electric or Non-Electric Heating System | RTF Approved | 2015-11-10 | ResSFExistingHVAC_v3_2.xlsm | 0.57 | 0.57 | 0.4 | No | 265.1 | 0.81 |  | 11 | Standard | Yes | Per Unit | No
RHVHS14173 | Heating Zone 3 | Cooling Zone 1 | Residential | HVAC | HVAC System | Variable Speed Heat Pumps with PTCS | Single Family - Existing | PTCS Heat Pump Upgrade | Baseline: Any Electric or Non-Electric Heating System |  | 2015.55 | 900 | 1869.41 | Variable Speed Heat Pumps with PTCS Single Family - Existing PTCS Heat Pump Upgrade Baseline: Any Electric or Non-Electric Heating System | Promotional Rate | Existing | Single Family |  | 5432 | 15 | 2020-07-01 | 2022-03-31 |  | SEER/HSPF 14/9.0 |  |  |  | Baseline: Any Electric or Non-Electric Heating System | RTF Approved | 2015-11-10 | ResSFExistingHVAC_v3_2.xlsm | 0.68 | 0.68 | 0.5 | No | 210.7 | 0.96 |  | 11 | Standard | Yes | Per Unit | No
RHVHS14174 | Heating Zone 1 | Cooling Zone 2 | Residential | HVAC | HVAC System | Variable Speed Heat Pumps with PTCS | Single Family - Existing | PTCS Heat Pump Upgrade | Baseline: Any Electric or Non-Electric Heating System |  | 1380.35 | 900 | 1280.79 | Variable Speed Heat Pumps with PTCS Single Family - Existing PTCS Heat Pump Upgrade Baseline: Any Electric or Non-Electric Heating System | Promotional Rate | Existing | Single Family |  | 5432 | 15 | 2020-07-01 | 2022-03-31 |  | SEER/HSPF 14/9.0 |  |  |  | Baseline: Any Electric or Non-Electric Heating System | RTF Approved | 2015-11-10 | ResSFExistingHVAC_v3_2.xlsm | 0.44 | 0.43 | 0.3 | No | 345.4 | 0.66 |  | 11 | Standard | Yes | Per Unit | No
RHVHS14175 | Heating Zone 2 | Cooling Zone 2 | Residential | HVAC | HVAC System | Variable Speed Heat Pumps with PTCS | Single Family - Existing | PTCS Heat Pump Upgrade | Baseline: Any Electric or Non-Electric Heating System |  | 1769.87 | 900 | 1641.99 | Variable Speed Heat Pumps with PTCS Single Family - Existing PTCS Heat Pump Upgrade Baseline: Any Electric or Non-Electric Heating System | Promotional Rate | Existing | Single Family |  | 5432 | 15 | 2020-07-01 | 2022-03-31 |  | SEER/HSPF 14/9.0 |  |  |  | Baseline: Any Electric or Non-Electric Heating System | RTF Approved | 2015-11-10 | ResSFExistingHVAC_v3_2.xlsm | 0.57 | 0.57 | 0.4 | No | 253.9 | 0.84 |  | 11 | Standard | Yes | Per Unit | No
RHVHS14176 | Heating Zone 3 | Cooling Zone 2 | Residential | HVAC | HVAC System | Variable Speed Heat Pumps with PTCS | Single Family - Existing | PTCS Heat Pump Upgrade | Baseline: Any Electric or Non-Electric Heating System |  | 2088.75 | 900 | 1937.7 | Variable Speed Heat Pumps with PTCS Single Family - Existing PTCS Heat Pump Upgrade Baseline: Any Electric or Non-Electric Heating System | Promotional Rate | Existing | Single Family |  | 5432 | 15 | 2020-07-01 | 2022-03-31 |  | SEER/HSPF 14/9.0 |  |  |  | Baseline: Any Electric or Non-Electric Heating System | RTF Approved | 2015-11-10 | ResSFExistingHVAC_v3_2.xlsm | 0.68 | 0.68 | 0.5 | No | 203.1 | 0.99 |  | 11 | Standard | Yes | Per Unit | No
RHVHS14177 | Heating Zone 1 | Cooling Zone 3 | Residential | HVAC | HVAC System | Variable Speed Heat Pumps with PTCS | Single Family - Existing | PTCS Heat Pump Upgrade | Baseline: Any Electric or Non-Electric Heating System |  | 1458.96 | 900 | 1354.13 | Variable Speed Heat Pumps with PTCS Single Family - Existing PTCS Heat Pump Upgrade Baseline: Any Electric or Non-Electric Heating System | Promotional Rate | Existing | Single Family |  | 5432 | 15 | 2020-07-01 | 2022-03-31 |  | SEER/HSPF 14/9.0 |  |  |  | Baseline: Any Electric or Non-Electric Heating System | RTF Approved | 2015-11-10 | ResSFExistingHVAC_v3_2.xlsm | 0.44 | 0.43 | 0.3 | No | 326.4 | 0.69 |  | 11 | Standard | Yes | Per Unit | No
RHVHS14178 | Heating Zone 2 | Cooling Zone 3 | Residential | HVAC | HVAC System | Variable Speed Heat Pumps with PTCS | Single Family - Existing | PTCS Heat Pump Upgrade | Baseline: Any Electric or Non-Electric Heating System |  | 1848.48 | 900 | 1715.34 | Variable Speed Heat Pumps with PTCS Single Family - Existing PTCS Heat Pump Upgrade Baseline: Any Electric or Non-Electric Heating System | Promotional Rate | Existing | Single Family |  | 5432 | 15 | 2020-07-01 | 2022-03-31 |  | SEER/HSPF 14/9.0 |  |  |  | Baseline: Any Electric or Non-Electric Heating System | RTF Approved | 2015-11-10 | ResSFExistingHVAC_v3_2.xlsm | 0.57 | 0.57 | 0.4 | No | 242.8 | 0.88 |  | 11 | Standard | Yes | Per Unit | No
RHVHS14179 | Heating Zone 3 | Cooling Zone 3 | Residential | HVAC | HVAC System | Variable Speed Heat Pumps with PTCS | Single Family - Existing | PTCS Heat Pump Upgrade | Baseline: Any Electric or Non-Electric Heating System |  | 2167.36 | 900 | 2011.05 | Variable Speed Heat Pumps with PTCS Single Family - Existing PTCS Heat Pump Upgrade Baseline: Any Electric or Non-Electric Heating System | Promotional Rate | Existing | Single Family |  | 5432 | 15 | 2020-07-01 | 2022-03-31 |  | SEER/HSPF 14/9.0 |  |  |  | Baseline: Any Electric or Non-Electric Heating System | RTF Approved | 2015-11-10 | ResSFExistingHVAC_v3_2.xlsm | 0.68 | 0.68 | 0.5 | No | 195.5 | 1.03 |  | 11 | Standard | Yes | Per Unit | No
RHVHS14180 | Heating Zone 1 | Cooling Zone 1 | Residential | HVAC | HVAC System | Variable Speed Heat Pumps with PTCS | Single Family - New | PTCS Heat Pump Upgrade |  |  | 1314.44 | 900 | 1212.49 | Variable Speed Heat Pumps with PTCS Single Family - New PTCS Heat Pump Upgrade | Promotional Rate | New | Single Family |  | 5432 | 15 | 2020-07-01 | 2022-03-31 |  | SEER/HSPF 14/9.0 |  |  |  |  | RTF Approved | 2015-11-10 | ResSFExistingHVAC_v3_2.xlsm | 0.44 | 0.43 | 0.3 | No | 365.1 | 0.62 |  | 11 | Standard | Yes | Per Unit | No
RHVHS14181 | Heating Zone 2 | Cooling Zone 1 | Residential | HVAC | HVAC System | Variable Speed Heat Pumps with PTCS | Single Family - New | PTCS Heat Pump Upgrade |  |  | 1705.19 | 900 | 1573.7 | Variable Speed Heat Pumps with PTCS Single Family - New PTCS Heat Pump Upgrade | Promotional Rate | New | Single Family |  | 5432 | 15 | 2020-07-01 | 2022-03-31 |  | SEER/HSPF 14/9.0 |  |  |  |  | RTF Approved | 2015-11-10 | ResSFExistingHVAC_v3_2.xlsm | 0.57 | 0.57 | 0.4 | No | 265.1 | 0.81 |  | 11 | Standard | Yes | Per Unit | No
RHVHS14182 | Heating Zone 3 | Cooling Zone 1 | Residential | HVAC | HVAC System | Variable Speed Heat Pumps with PTCS | Single Family - New | PTCS Heat Pump Upgrade |  |  | 2025.88 | 900 | 1869.41 | Variable Speed Heat Pumps with PTCS Single Family - New PTCS Heat Pump Upgrade | Promotional Rate | New | Single Family |  | 5432 | 15 | 2020-07-01 | 2022-03-31 |  | SEER/HSPF 14/9.0 |  |  |  |  | RTF Approved | 2015-11-10 | ResSFExistingHVAC_v3_2.xlsm | 0.68 | 0.68 | 0.5 | No | 210.8 | 0.96 |  | 11 | Standard | Yes | Per Unit | No
RHVHS14183 | Heating Zone 1 | Cooling Zone 2 | Residential | HVAC | HVAC System | Variable Speed Heat Pumps with PTCS | Single Family - New | PTCS Heat Pump Upgrade |  |  | 1389.44 | 900 | 1280.79 | Variable Speed Heat Pumps with PTCS Single Family - New PTCS Heat Pump Upgrade | Promotional Rate | New | Single Family |  | 5432 | 15 | 2020-07-01 | 2022-03-31 |  | SEER/HSPF 14/9.0 |  |  |  |  | RTF Approved | 2015-11-10 | ResSFExistingHVAC_v3_2.xlsm | 0.44 | 0.43 | 0.3 | No | 345.4 | 0.66 |  | 11 | Standard | Yes | Per Unit | No
RHVHS14184 | Heating Zone 2 | Cooling Zone 2 | Residential | HVAC | HVAC System | Variable Speed Heat Pumps with PTCS | Single Family - New | PTCS Heat Pump Upgrade |  |  | 1780.19 | 900 | 1641.99 | Variable Speed Heat Pumps with PTCS Single Family - New PTCS Heat Pump Upgrade | Promotional Rate | New | Single Family |  | 5432 | 15 | 2020-07-01 | 2022-03-31 |  | SEER/HSPF 14/9.0 |  |  |  |  | RTF Approved | 2015-11-10 | ResSFExistingHVAC_v3_2.xlsm | 0.57 | 0.57 | 0.4 | No | 253.9 | 0.84 |  | 11 | Standard | Yes | Per Unit | No
RHVHS14185 | Heating Zone 3 | Cooling Zone 2 | Residential | HVAC | HVAC System | Variable Speed Heat Pumps with PTCS | Single Family - New | PTCS Heat Pump Upgrade |  |  | 2100.88 | 900 | 1937.7 | Variable Speed Heat Pumps with PTCS Single Family - New PTCS Heat Pump Upgrade | Promotional Rate | New | Single Family |  | 5432 | 15 | 2020-07-01 | 2022-03-31 |  | SEER/HSPF 14/9.0 |  |  |  |  | RTF Approved | 2015-11-10 | ResSFExistingHVAC_v3_2.xlsm | 0.68 | 0.68 | 0.5 | No | 203.1 | 0.99 |  | 11 | Standard | Yes | Per Unit | No
RHVHS14186 | Heating Zone 1 | Cooling Zone 3 | Residential | HVAC | HVAC System | Variable Speed Heat Pumps with PTCS | Single Family - New | PTCS Heat Pump Upgrade |  |  | 1469.44 | 900 | 1354.13 | Variable Speed Heat Pumps with PTCS Single Family - New PTCS Heat Pump Upgrade | Promotional Rate | New | Single Family |  | 5432 | 15 | 2020-07-01 | 2022-03-31 |  | SEER/HSPF 14/9.0 |  |  |  |  | RTF Approved | 2015-11-10 | ResSFExistingHVAC_v3_2.xlsm | 0.44 | 0.43 | 0.3 | No | 326.4 | 0.69 |  | 11 | Standard | Yes | Per Unit | No
RHVHS14187 | Heating Zone 2 | Cooling Zone 3 | Residential | HVAC | HVAC System | Variable Speed Heat Pumps with PTCS | Single Family - New | PTCS Heat Pump Upgrade |  |  | 1860.19 | 900 | 1715.34 | Variable Speed Heat Pumps with PTCS Single Family - New PTCS Heat Pump Upgrade | Promotional Rate | New | Single Family |  | 5432 | 15 | 2020-07-01 | 2022-03-31 |  | SEER/HSPF 14/9.0 |  |  |  |  | RTF Approved | 2015-11-10 | ResSFExistingHVAC_v3_2.xlsm | 0.57 | 0.57 | 0.4 | No | 242.8 | 0.88 |  | 11 | Standard | Yes | Per Unit | No
RHVHS14188 | Heating Zone 3 | Cooling Zone 3 | Residential | HVAC | HVAC System | Variable Speed Heat Pumps with PTCS | Single Family - New | PTCS Heat Pump Upgrade |  |  | 2180.88 | 900 | 2011.05 | Variable Speed Heat Pumps with PTCS Single Family - New PTCS Heat Pump Upgrade | Promotional Rate | New | Single Family |  | 5432 | 15 | 2020-07-01 | 2022-03-31 |  | SEER/HSPF 14/9.0 |  |  |  |  | RTF Approved | 2015-11-10 | ResSFExistingHVAC_v3_2.xlsm | 0.68 | 0.68 | 0.5 | No | 195.6 | 1.03 |  | 11 | Standard | Yes | Per Unit | No
RHVHS14189 | Heating Zone 1 | All Cooling Zones | Residential | HVAC | HVAC System | Variable Speed Heat Pumps without PTCS | Manufactured Home - Existing | Conversion of Electric FAF to Heat Pump | Baseline: Electric Forced Air Furnace w/ Air Conditioning |  | 6403.97 | 1500 | 5943.9 | Variable Speed Heat Pumps without PTCS Manufactured Home - Existing Conversion of Electric FAF to Heat Pump Baseline: Electric Forced Air Furnace w/ Air Conditioning | Promotional Rate | Existing | Manufactured Home |  | 8843.63 | 15 | 2020-07-01 | 2022-03-31 |  | SEER/HSPF 14/9.0 |  |  |  | Electric Forced Air Furnace w/ Air Conditioning | RTF Approved | 2015-08-18 | ResMHExistingHVAC_v3.xlsm | 2.3 | 2.29 | 0.94 | Yes | 69.36 | 3.04 |  | 10 | Standard | No | Per Unit | No
RHVHS14190 | Heating Zone 2 | All Cooling Zones | Residential | HVAC | HVAC System | Variable Speed Heat Pumps without PTCS | Manufactured Home - Existing | Conversion of Electric FAF to Heat Pump | Baseline: Electric Forced Air Furnace w/ Air Conditioning |  | 6315.1 | 1500 | 5860.51 | Variable Speed Heat Pumps without PTCS Manufactured Home - Existing Conversion of Electric FAF to Heat Pump Baseline: Electric Forced Air Furnace w/ Air Conditioning | Promotional Rate | Existing | Manufactured Home |  | 8835.85 | 15 | 2020-07-01 | 2022-03-31 |  | SEER/HSPF 14/9.0 |  |  |  | Electric Forced Air Furnace w/ Air Conditioning | RTF Approved | 2015-08-18 | ResMHExistingHVAC_v3.xlsm | 1.97 | 1.96 | 0.93 | Yes | 71.94 | 3 |  | 10 | Standard | No | Per Unit | No
RHVHS14191 | Heating Zone 3 | All Cooling Zones | Residential | HVAC | HVAC System | Variable Speed Heat Pumps without PTCS | Manufactured Home - Existing | Conversion of Electric FAF to Heat Pump | Baseline: Electric Forced Air Furnace w/ Air Conditioning |  | 5773.82 | 1500 | 5359.18 | Variable Speed Heat Pumps without PTCS Manufactured Home - Existing Conversion of Electric FAF to Heat Pump Baseline: Electric Forced Air Furnace w/ Air Conditioning | Promotional Rate | Existing | Manufactured Home |  | 8821.42 | 15 | 2020-07-01 | 2022-03-31 |  | SEER/HSPF 14/9.0 |  |  |  | Electric Forced Air Furnace w/ Air Conditioning | RTF Approved | 2015-08-18 | ResMHExistingHVAC_v3.xlsm | 1.62 | 1.61 | 0.81 | No | 92.21 | 2.74 |  | 10 | Standard | No | Per Unit | No
RHVHS14192 | Heating Zone 1 | Cooling Zone 1 | Residential | HVAC | HVAC System | Variable Speed Heat Pumps without PTCS | Manufactured Home - Existing | Conversion of Electric FAF to Heat Pump | Baseline: Electric Forced Air Furnace w/o Air Conditioning |  | 6108.52 | 1500 | 5668.26 | Variable Speed Heat Pumps without PTCS Manufactured Home - Existing Conversion of Electric FAF to Heat Pump Baseline: Electric Forced Air Furnace w/o Air Conditioning | Promotional Rate | Existing | Manufactured Home |  | 10780.86 | 15 | 2020-07-01 | 2022-03-31 |  | SEER/HSPF 14/9.0 |  |  |  | Electric Forced Air Furnace w/o Air Conditioning | RTF Approved | 2015-08-18 | ResMHExistingHVAC_v3.xlsm | 2.3 | 2.29 | 0.78 | No | 102.7 | 2.9 |  | 10 | Standard | No | Per Unit | No
RHVHS14193 | Heating Zone 2 | Cooling Zone 1 | Residential | HVAC | HVAC System | Variable Speed Heat Pumps without PTCS | Manufactured Home - Existing | Conversion of Electric FAF to Heat Pump | Baseline: Electric Forced Air Furnace w/o Air Conditioning |  | 6019.65 | 1500 | 5584.87 | Variable Speed Heat Pumps without PTCS Manufactured Home - Existing Conversion of Electric FAF to Heat Pump Baseline: Electric Forced Air Furnace w/o Air Conditioning | Promotional Rate | Existing | Manufactured Home |  | 10767.08 | 15 | 2020-07-01 | 2022-03-31 |  | SEER/HSPF 14/9.0 |  |  |  | Electric Forced Air Furnace w/o Air Conditioning | RTF Approved | 2015-08-18 | ResMHExistingHVAC_v3.xlsm | 1.97 | 1.96 | 0.72 | No | 114.57 | 2.86 |  | 10 | Standard | No | Per Unit | No
RHVHS14194 | Heating Zone 3 | Cooling Zone 1 | Residential | HVAC | HVAC System | Variable Speed Heat Pumps without PTCS | Manufactured Home - Existing | Conversion of Electric FAF to Heat Pump | Baseline: Electric Forced Air Furnace w/o Air Conditioning |  | 5478.37 | 1500 | 5083.54 | Variable Speed Heat Pumps without PTCS Manufactured Home - Existing Conversion of Electric FAF to Heat Pump Baseline: Electric Forced Air Furnace w/o Air Conditioning | Promotional Rate | Existing | Manufactured Home |  | 10741.49 | 15 | 2020-07-01 | 2022-03-31 |  | SEER/HSPF 14/9.0 |  |  |  | Electric Forced Air Furnace w/o Air Conditioning | RTF Approved | 2015-08-18 | ResMHExistingHVAC_v3.xlsm | 1.62 | 1.61 | 0.63 | No | 138.84 | 2.6 |  | 10 | Standard | No | Per Unit | No
RHVHS14195 | Heating Zone 1 | Cooling Zone 2 | Residential | HVAC | HVAC System | Variable Speed Heat Pumps without PTCS | Manufactured Home - Existing | Conversion of Electric FAF to Heat Pump | Baseline: Electric Forced Air Furnace w/o Air Conditioning |  | 6033.37 | 1500 | 5598.14 | Variable Speed Heat Pumps without PTCS Manufactured Home - Existing Conversion of Electric FAF to Heat Pump Baseline: Electric Forced Air Furnace w/o Air Conditioning | Promotional Rate | Existing | Manufactured Home |  | 10219.14 | 15 | 2020-07-01 | 2022-03-31 |  | SEER/HSPF 14/9.0 |  |  |  | Electric Forced Air Furnace w/o Air Conditioning | RTF Approved | 2015-08-18 | ResMHExistingHVAC_v3.xlsm | 2.3 | 2.29 | 0.88 | No | 82.79 | 2.87 |  | 10 | Standard | No | Per Unit | No
RHVHS14196 | Heating Zone 2 | Cooling Zone 2 | Residential | HVAC | HVAC System | Variable Speed Heat Pumps without PTCS | Manufactured Home - Existing | Conversion of Electric FAF to Heat Pump | Baseline: Electric Forced Air Furnace w/o Air Conditioning |  | 5944.5 | 1500 | 5514.76 | Variable Speed Heat Pumps without PTCS Manufactured Home - Existing Conversion of Electric FAF to Heat Pump Baseline: Electric Forced Air Furnace w/o Air Conditioning | Promotional Rate | Existing | Manufactured Home |  | 10206.35 | 15 | 2020-07-01 | 2022-03-31 |  | SEER/HSPF 14/9.0 |  |  |  | Electric Forced Air Furnace w/o Air Conditioning | RTF Approved | 2015-08-18 | ResMHExistingHVAC_v3.xlsm | 1.97 | 1.96 | 0.82 | No | 94.72 | 2.82 |  | 10 | Standard | No | Per Unit | No
RHVHS14197 | Heating Zone 3 | Cooling Zone 2 | Residential | HVAC | HVAC System | Variable Speed Heat Pumps without PTCS | Manufactured Home - Existing | Conversion of Electric FAF to Heat Pump | Baseline: Electric Forced Air Furnace w/o Air Conditioning |  | 5403.22 | 1500 | 5013.42 | Variable Speed Heat Pumps without PTCS Manufactured Home - Existing Conversion of Electric FAF to Heat Pump Baseline: Electric Forced Air Furnace w/o Air Conditioning | Promotional Rate | Existing | Manufactured Home |  | 10182.64 | 15 | 2020-07-01 | 2022-03-31 |  | SEER/HSPF 14/9.0 |  |  |  | Electric Forced Air Furnace w/o Air Conditioning | RTF Approved | 2015-08-18 | ResMHExistingHVAC_v3.xlsm | 1.62 | 1.61 | 0.72 | No | 118.19 | 2.57 |  | 10 | Standard | No | Per Unit | No
RHVHS14198 | Heating Zone 1 | Cooling Zone 3 | Residential | HVAC | HVAC System | Variable Speed Heat Pumps without PTCS | Manufactured Home - Existing | Conversion of Electric FAF to Heat Pump | Baseline: Electric Forced Air Furnace w/o Air Conditioning |  | 5934 | 1500 | 5505.44 | Variable Speed Heat Pumps without PTCS Manufactured Home - Existing Conversion of Electric FAF to Heat Pump Baseline: Electric Forced Air Furnace w/o Air Conditioning | Promotional Rate | Existing | Manufactured Home |  | 9621.48 | 15 | 2020-07-01 | 2022-03-31 |  | SEER/HSPF 14/9.0 |  |  |  | Electric Forced Air Furnace w/o Air Conditioning | RTF Approved | 2015-08-18 | ResMHExistingHVAC_v3.xlsm | 2.3 | 2.29 | 0.94 | Yes | 71.59 | 2.82 |  | 10 | Standard | No | Per Unit | No
RHVHS14199 | Heating Zone 2 | Cooling Zone 3 | Residential | HVAC | HVAC System | Variable Speed Heat Pumps without PTCS | Manufactured Home - Existing | Conversion of Electric FAF to Heat Pump | Baseline: Electric Forced Air Furnace w/o Air Conditioning |  | 5845.14 | 1500 | 5422.06 | Variable Speed Heat Pumps without PTCS Manufactured Home - Existing Conversion of Electric FAF to Heat Pump Baseline: Electric Forced Air Furnace w/o Air Conditioning | Promotional Rate | Existing | Manufactured Home |  | 9610.87 | 15 | 2020-07-01 | 2022-03-31 |  | SEER/HSPF 14/9.0 |  |  |  | Electric Forced Air Furnace w/o Air Conditioning | RTF Approved | 2015-08-18 | ResMHExistingHVAC_v3.xlsm | 1.97 | 1.96 | 0.87 | No | 83.6 | 2.78 |  | 10 | Standard | No | Per Unit | No
RHVHS14200 | Heating Zone 3 | Cooling Zone 3 | Residential | HVAC | HVAC System | Variable Speed Heat Pumps without PTCS | Manufactured Home - Existing | Conversion of Electric FAF to Heat Pump | Baseline: Electric Forced Air Furnace w/o Air Conditioning |  | 5303.86 | 1500 | 4920.72 | Variable Speed Heat Pumps without PTCS Manufactured Home - Existing Conversion of Electric FAF to Heat Pump Baseline: Electric Forced Air Furnace w/o Air Conditioning | Promotional Rate | Existing | Manufactured Home |  | 9591.19 | 15 | 2020-07-01 | 2022-03-31 |  | SEER/HSPF 14/9.0 |  |  |  | Electric Forced Air Furnace w/o Air Conditioning | RTF Approved | 2015-08-18 | ResMHExistingHVAC_v3.xlsm | 1.62 | 1.61 | 0.77 | No | 106.45 | 2.52 |  | 10 | Standard | No | Per Unit | No
RHVHS14201 | Heating Zone 1 | All Cooling Zones | Residential | HVAC | HVAC System | Variable Speed Heat Pumps without PTCS | Single Family - Existing | Conversion of Electric FAF to Heat Pump | Baseline: Electric Forced Air Furnace w/ Air Conditioning |  | 7374.49 | 1500 | 6844.47 | Variable Speed Heat Pumps without PTCS Single Family - Existing Conversion of Electric FAF to Heat Pump Baseline: Electric Forced Air Furnace w/ Air Conditioning | Promotional Rate | Existing | Single Family |  | 9054.17 | 15 | 2020-07-01 | 2022-03-31 |  | SEER/HSPF 14/9.0 |  |  |  | Electric Forced Air Furnace w/ Air Conditioning | RTF Approved | 2015-11-10 | ResSFExistingHVAC_v3_2.xlsm | 2.67 | 2.65 | 1.12 | Yes | 43.5 | 3.5 |  | 10 | Standard | No | Per Unit | No
RHVHS14202 | Heating Zone 2 | All Cooling Zones | Residential | HVAC | HVAC System | Variable Speed Heat Pumps without PTCS | Single Family - Existing | Conversion of Electric FAF to Heat Pump | Baseline: Electric Forced Air Furnace w/ Air Conditioning |  | 7222.21 | 1500 | 6701.91 | Variable Speed Heat Pumps without PTCS Single Family - Existing Conversion of Electric FAF to Heat Pump Baseline: Electric Forced Air Furnace w/ Air Conditioning | Promotional Rate | Existing | Single Family |  | 8816.07 | 15 | 2020-07-01 | 2022-03-31 |  | SEER/HSPF 14/9.0 |  |  |  | Electric Forced Air Furnace w/ Air Conditioning | RTF Approved | 2015-11-10 | ResSFExistingHVAC_v3_2.xlsm | 2.28 | 2.26 | 1.04 | Yes | 55.29 | 3.43 |  | 10 | Standard | No | Per Unit | No
RHVHS14203 | Heating Zone 3 | All Cooling Zones | Residential | HVAC | HVAC System | Variable Speed Heat Pumps without PTCS | Single Family - Existing | Conversion of Electric FAF to Heat Pump | Baseline: Electric Forced Air Furnace w/ Air Conditioning |  | 6659.82 | 1500 | 6181.55 | Variable Speed Heat Pumps without PTCS Single Family - Existing Conversion of Electric FAF to Heat Pump Baseline: Electric Forced Air Furnace w/ Air Conditioning | Promotional Rate | Existing | Single Family |  | 8799.19 | 15 | 2020-07-01 | 2022-03-31 |  | SEER/HSPF 14/9.0 |  |  |  | Electric Forced Air Furnace w/ Air Conditioning | RTF Approved | 2015-11-10 | ResSFExistingHVAC_v3_2.xlsm | 1.87 | 1.85 | 0.91 | No | 72.83 | 3.16 |  | 10 | Standard | No | Per Unit | No
RHVHS14204 | Heating Zone 1 | Cooling Zone 1 | Residential | HVAC | HVAC System | Variable Speed Heat Pumps without PTCS | Single Family - Existing | Conversion of Electric FAF to Heat Pump | Baseline: Electric Forced Air Furnace w/o Air Conditioning |  | 6996.71 | 1500 | 6492.02 | Variable Speed Heat Pumps without PTCS Single Family - Existing Conversion of Electric FAF to Heat Pump Baseline: Electric Forced Air Furnace w/o Air Conditioning | Promotional Rate | Existing | Single Family |  | 11244.63 | 15 | 2020-07-01 | 2022-03-31 |  | SEER/HSPF 14/9.0 |  |  |  | Electric Forced Air Furnace w/o Air Conditioning | RTF Approved | 2015-11-10 | ResSFExistingHVAC_v3_2.xlsm | 2.67 | 2.65 | 0.91 | No | 75.28 | 3.32 |  | 10 | Standard | No | Per Unit | No
RHVHS14205 | Heating Zone 2 | Cooling Zone 1 | Residential | HVAC | HVAC System | Variable Speed Heat Pumps without PTCS | Single Family - Existing | Conversion of Electric FAF to Heat Pump | Baseline: Electric Forced Air Furnace w/o Air Conditioning |  | 6844.44 | 1500 | 6349.46 | Variable Speed Heat Pumps without PTCS Single Family - Existing Conversion of Electric FAF to Heat Pump Baseline: Electric Forced Air Furnace w/o Air Conditioning | Promotional Rate | Existing | Single Family |  | 10999.54 | 15 | 2020-07-01 | 2022-03-31 |  | SEER/HSPF 14/9.0 |  |  |  | Electric Forced Air Furnace w/o Air Conditioning | RTF Approved | 2015-11-10 | ResSFExistingHVAC_v3_2.xlsm | 2.28 | 2.26 | 0.84 | No | 88.31 | 3.25 |  | 10 | Standard | No | Per Unit | No
RHVHS14206 | Heating Zone 3 | Cooling Zone 1 | Residential | HVAC | HVAC System | Variable Speed Heat Pumps without PTCS | Single Family - Existing | Conversion of Electric FAF to Heat Pump | Baseline: Electric Forced Air Furnace w/o Air Conditioning |  | 6282.04 | 1500 | 5829.11 | Variable Speed Heat Pumps without PTCS Single Family - Existing Conversion of Electric FAF to Heat Pump Baseline: Electric Forced Air Furnace w/o Air Conditioning | Promotional Rate | Existing | Single Family |  | 10969.69 | 15 | 2020-07-01 | 2022-03-31 |  | SEER/HSPF 14/9.0 |  |  |  | Electric Forced Air Furnace w/o Air Conditioning | RTF Approved | 2015-11-10 | ResSFExistingHVAC_v3_2.xlsm | 1.87 | 1.85 | 0.74 | No | 109.64 | 2.98 |  | 10 | Standard | No | Per Unit | No
RHVHS14207 | Heating Zone 1 | Cooling Zone 2 | Residential | HVAC | HVAC System | Variable Speed Heat Pumps without PTCS | Single Family - Existing | Conversion of Electric FAF to Heat Pump | Baseline: Electric Forced Air Furnace w/o Air Conditioning |  | 7212.76 | 1500 | 6693.59 | Variable Speed Heat Pumps without PTCS Single Family - Existing Conversion of Electric FAF to Heat Pump Baseline: Electric Forced Air Furnace w/o Air Conditioning | Promotional Rate | Existing | Single Family |  | 10049.59 | 15 | 2020-07-01 | 2022-03-31 |  | SEER/HSPF 14/9.0 |  |  |  | Electric Forced Air Furnace w/o Air Conditioning | RTF Approved | 2015-11-10 | ResSFExistingHVAC_v3_2.xlsm | 2.67 | 2.65 | 1.02 | Yes | 56.62 | 3.43 |  | 10 | Standard | No | Per Unit | No
RHVHS14208 | Heating Zone 2 | Cooling Zone 2 | Residential | HVAC | HVAC System | Variable Speed Heat Pumps without PTCS | Single Family - Existing | Conversion of Electric FAF to Heat Pump | Baseline: Electric Forced Air Furnace w/o Air Conditioning |  | 7060.49 | 1500 | 6551.03 | Variable Speed Heat Pumps without PTCS Single Family - Existing Conversion of Electric FAF to Heat Pump Baseline: Electric Forced Air Furnace w/o Air Conditioning | Promotional Rate | Existing | Single Family |  | 9807.63 | 15 | 2020-07-01 | 2022-03-31 |  | SEER/HSPF 14/9.0 |  |  |  | Electric Forced Air Furnace w/o Air Conditioning | RTF Approved | 2015-11-10 | ResSFExistingHVAC_v3_2.xlsm | 2.28 | 2.26 | 0.95 | No | 68.91 | 3.35 |  | 10 | Standard | No | Per Unit | No
RHVHS14209 | Heating Zone 3 | Cooling Zone 2 | Residential | HVAC | HVAC System | Variable Speed Heat Pumps without PTCS | Single Family - Existing | Conversion of Electric FAF to Heat Pump | Baseline: Electric Forced Air Furnace w/o Air Conditioning |  | 6498.09 | 1500 | 6030.67 | Variable Speed Heat Pumps without PTCS Single Family - Existing Conversion of Electric FAF to Heat Pump Baseline: Electric Forced Air Furnace w/o Air Conditioning | Promotional Rate | Existing | Single Family |  | 9783.59 | 15 | 2020-07-01 | 2022-03-31 |  | SEER/HSPF 14/9.0 |  |  |  | Electric Forced Air Furnace w/o Air Conditioning | RTF Approved | 2015-11-10 | ResSFExistingHVAC_v3_2.xlsm | 1.87 | 1.85 | 0.83 | No | 87.94 | 3.09 |  | 10 | Standard | No | Per Unit | No
RHVHS14210 | Heating Zone 1 | Cooling Zone 3 | Residential | HVAC | HVAC System | Variable Speed Heat Pumps without PTCS | Single Family - Existing | Conversion of Electric FAF to Heat Pump | Baseline: Electric Forced Air Furnace w/o Air Conditioning |  | 7526.31 | 1500 | 6986.11 | Variable Speed Heat Pumps without PTCS Single Family - Existing Conversion of Electric FAF to Heat Pump Baseline: Electric Forced Air Furnace w/o Air Conditioning | Promotional Rate | Existing | Single Family |  | 9054.17 | 15 | 2020-07-01 | 2022-03-31 |  | SEER/HSPF 14/9.0 |  |  |  | Electric Forced Air Furnace w/o Air Conditioning | RTF Approved | 2015-11-10 | ResSFExistingHVAC_v3_2.xlsm | 2.67 | 2.65 | 1.13 | Yes | 42.51 | 3.57 |  | 10 | Standard | No | Per Unit | No
RHVHS14211 | Heating Zone 2 | Cooling Zone 3 | Residential | HVAC | HVAC System | Variable Speed Heat Pumps without PTCS | Single Family - Existing | Conversion of Electric FAF to Heat Pump | Baseline: Electric Forced Air Furnace w/o Air Conditioning |  | 7374.03 | 1500 | 6843.55 | Variable Speed Heat Pumps without PTCS Single Family - Existing Conversion of Electric FAF to Heat Pump Baseline: Electric Forced Air Furnace w/o Air Conditioning | Promotional Rate | Existing | Single Family |  | 8816.07 | 15 | 2020-07-01 | 2022-03-31 |  | SEER/HSPF 14/9.0 |  |  |  | Electric Forced Air Furnace w/o Air Conditioning | RTF Approved | 2015-11-10 | ResSFExistingHVAC_v3_2.xlsm | 2.28 | 2.26 | 1.05 | Yes | 54.03 | 3.5 |  | 10 | Standard | No | Per Unit | No
RHVHS14212 | Heating Zone 3 | Cooling Zone 3 | Residential | HVAC | HVAC System | Variable Speed Heat Pumps without PTCS | Single Family - Existing | Conversion of Electric FAF to Heat Pump | Baseline: Electric Forced Air Furnace w/o Air Conditioning |  | 6811.63 | 1500 | 6323.19 | Variable Speed Heat Pumps without PTCS Single Family - Existing Conversion of Electric FAF to Heat Pump Baseline: Electric Forced Air Furnace w/o Air Conditioning | Promotional Rate | Existing | Single Family |  | 8799.19 | 15 | 2020-07-01 | 2022-03-31 |  | SEER/HSPF 14/9.0 |  |  |  | Electric Forced Air Furnace w/o Air Conditioning | RTF Approved | 2015-11-10 | ResSFExistingHVAC_v3_2.xlsm | 1.87 | 1.85 | 0.92 | No | 71.08 | 3.24 |  | 10 | Standard | No | Per Unit | No
RHVHS14213 | Heating Zone 1 | All Cooling Zones | Residential | HVAC | HVAC System | Commissioning Controls Sizing | Manufactured Home - Existing | PTCS |  |  | 754.08 | 500 | 700.07 | Commissioning Controls Sizing Manufactured Home - Existing PTCS | Promotional Rate | Existing | Manufactured Home |  | 512 | 15 | 2020-07-01 | 2022-03-31 |  | SEER/HSPF 14/8.2 |  |  |  |  | RTF Approved | 2015-08-18 | ResMHHeatingCoolingCommissioningControlsSizing_v3.xlsm | 0.26 | 0.26 | 2 | Yes | -6.9 | 0.36 |  | 11 | Standard | No | Per Unit | No
RHVHS14214 | Heating Zone 2 | All Cooling Zones | Residential | HVAC | HVAC System | Commissioning Controls Sizing | Manufactured Home - Existing | PTCS |  |  | 1071.21 | 500 | 994.48 | Commissioning Controls Sizing Manufactured Home - Existing PTCS | Promotional Rate | Existing | Manufactured Home |  | 512 | 15 | 2020-07-01 | 2022-03-31 |  | SEER/HSPF 14/8.2 |  |  |  |  | RTF Approved | 2015-08-18 | ResMHHeatingCoolingCommissioningControlsSizing_v3.xlsm | 0.37 | 0.37 | 3 | Yes | -36.5 | 0.51 |  | 11 | Standard | No | Per Unit | No
RHVHS14215 | Heating Zone 3 | All Cooling Zones | Residential | HVAC | HVAC System | Commissioning Controls Sizing | Manufactured Home - Existing | PTCS |  |  | 1214.04 | 500 | 1127.09 | Commissioning Controls Sizing Manufactured Home - Existing PTCS | Promotional Rate | Existing | Manufactured Home |  | 512 | 15 | 2020-07-01 | 2022-03-31 |  | SEER/HSPF 14/8.2 |  |  |  |  | RTF Approved | 2015-08-18 | ResMHHeatingCoolingCommissioningControlsSizing_v3.xlsm | 0.42 | 0.42 | 3.4 | Yes | -42.4 | 0.58 |  | 11 | Standard | No | Per Unit | No
RHVHS14216 | Heating Zone 1 | All Cooling Zones | Residential | HVAC | HVAC System | Commissioning Controls Sizing | Single Family - New or Existing | PTCS |  |  | 679.44 | 500 | 630.06 | Commissioning Controls Sizing Single Family - New or Existing PTCS | Promotional Rate | New or Existing | Single Family |  | 512 | 15 | 2020-07-01 | 2022-03-31 |  | SEER/HSPF 14/8.2 |  |  |  |  | RTF Approved | 2015-11-10 | ResHeatingCoolingCommissioningControlsSizingSF_v3_2.xlsm | 0.24 | 0.24 | 1.7 | Yes | 7.6 | 0.32 |  | 11 | Standard | No | Per Unit | No
RHVHS14217 | Heating Zone 2 | All Cooling Zones | Residential | HVAC | HVAC System | Commissioning Controls Sizing | Single Family - New or Existing | PTCS |  |  | 965.19 | 500 | 895.04 | Commissioning Controls Sizing Single Family - New or Existing PTCS | Promotional Rate | New or Existing | Single Family |  | 512 | 15 | 2020-07-01 | 2022-03-31 |  | SEER/HSPF 14/8.2 |  |  |  |  | RTF Approved | 2015-11-10 | ResHeatingCoolingCommissioningControlsSizingSF_v3_2.xlsm | 0.34 | 0.33 | 2.4 | Yes | -16.1 | 0.46 |  | 11 | Standard | No | Per Unit | No
RHVHS14218 | Heating Zone 3 | All Cooling Zones | Residential | HVAC | HVAC System | Commissioning Controls Sizing | Single Family - New or Existing | PTCS |  |  | 1093.88 | 500 | 1014.38 | Commissioning Controls Sizing Single Family - New or Existing PTCS | Promotional Rate | New or Existing | Single Family |  | 512 | 15 | 2020-07-01 | 2022-03-31 |  | SEER/HSPF 14/8.2 |  |  |  |  | RTF Approved | 2015-11-10 | ResHeatingCoolingCommissioningControlsSizingSF_v3_2.xlsm | 0.38 | 0.38 | 2.7 | Yes | -22.6 | 0.52 |  | 11 | Standard | No | Per Unit | No
RHVHS14219 | Heating Zone 1 | All Cooling Zones | Residential | HVAC | HVAC System | Thermostats | Any Residential | Advanced Smart Thermostat | Forced Air Furnace | Coupon or Instant Rebate | 468.93 | 150 | 434.83 | Thermostats Any Residential Advanced Smart Thermostat Forced Air Furnace Coupon or Instant Rebate | Promotional Rate | New or Existing | Any Residential | Coupon or Instant Rebate | 240.35 | 5 | 2020-07-01 | 2022-03-31 | [6 empty] | RTF Approved | 2017-11-09 | ResConnectedTstats_v1.0.xlsm | 0.24 | 0.24 | 1.35 | Yes | 19.6 | 0.22 |  | 4 | Standard | No | Per Unit | No
RHVHS14220 | Heating Zone 2 | All Cooling Zones | Residential | HVAC | HVAC System | Thermostats | Any Residential | Advanced Smart Thermostat | Forced Air Furnace | Coupon or Instant Rebate | 603.71 | 150 | 559.81 | Thermostats Any Residential Advanced Smart Thermostat Forced Air Furnace Coupon or Instant Rebate | Promotional Rate | New or Existing | Any Residential | Coupon or Instant Rebate | 240.35 | 5 | 2020-07-01 | 2022-03-31 | [6 empty] | RTF Approved | 2017-11-09 | ResConnectedTstats_v1.0.xlsm | 0.31 | 0.31 | 1.73 | Yes | -8.09 | 0.29 |  | 4 | Standard | No | Per Unit | No
RHVHS14221 | Heating Zone 3 | All Cooling Zones | Residential | HVAC | HVAC System | Thermostats | Any Residential | Advanced Smart Thermostat | Forced Air Furnace | Coupon or Instant Rebate | 653.73 | 150 | 606.2 | Thermostats Any Residential Advanced Smart Thermostat Forced Air Furnace Coupon or Instant Rebate | Promotional Rate | New or Existing | Any Residential | Coupon or Instant Rebate | 240.35 | 5 | 2020-07-01 | 2022-03-31 | [6 empty] | RTF Approved | 2017-11-09 | ResConnectedTstats_v1.0.xlsm | 0.34 | 0.34 | 1.88 | Yes | -15.36 | 0.31 |  | 4 | Standard | No | Per Unit | No
RHVHS14222 | Heating Zone 1 | All Cooling Zones | Residential | HVAC | HVAC System | Thermostats | Any Residential | Advanced Smart Thermostat | Forced Air Furnace | Direct Install | 468.93 | 175 | 434.83 | Thermostats Any Residential Advanced Smart Thermostat Forced Air Furnace Direct Install | Promotional Rate | New or Existing | Any Residential | Direct Install | 294.25 | 5 | 2020-07-01 | 2022-03-31 | [6 empty] | RTF Approved | 2017-11-09 | ResConnectedTstats_v1.0.xlsm | 0.24 | 0.24 | 1.1 | Yes | 47.54 | 0.22 |  | 4 | Standard | No | Per Unit | No
RHVHS14223 | Heating Zone 2 | All Cooling Zones | Residential | HVAC | HVAC System | Thermostats | Any Residential | Advanced Smart Thermostat | Forced Air Furnace | Direct Install | 603.71 | 175 | 559.81 | Thermostats Any Residential Advanced Smart Thermostat Forced Air Furnace Direct Install | Promotional Rate | New or Existing | Any Residential | Direct Install | 294.25 | 5 | 2020-07-01 | 2022-03-31 | [6 empty] | RTF Approved | 2017-11-09 | ResConnectedTstats_v1.0.xlsm | 0.31 | 0.31 | 1.42 | Yes | 13.61 | 0.29 |  | 4 | Standard | No | Per Unit | No
RHVHS14224 | Heating Zone 3 | All Cooling Zones | Residential | HVAC | HVAC System | Thermostats | Any Residential | Advanced Smart Thermostat | Forced Air Furnace | Direct Install | 653.73 | 175 | 606.2 | Thermostats Any Residential Advanced Smart Thermostat Forced Air Furnace Direct Install | Promotional Rate | New or Existing | Any Residential | Direct Install | 294.25 | 5 | 2020-07-01 | 2022-03-31 | [6 empty] | RTF Approved | 2017-11-09 | ResConnectedTstats_v1.0.xlsm | 0.34 | 0.34 | 1.53 | Yes | 4.68 | 0.31 |  | 4 | Standard | No | Per Unit | No
RHVHS14225 | Heating Zone 1 | All Cooling Zones | Residential | HVAC | HVAC System | Thermostats | Any Residential | Advanced Smart Thermostat | Forced Air Furnace | Retail (Utility Run) | 468.93 | 150 | 434.83 | Thermostats Any Residential Advanced Smart Thermostat Forced Air Furnace Retail (Utility Run) | Promotional Rate | New or Existing | Any Residential | Retail (Utility Run) | 240.35 | 5 | 2020-07-01 | 2022-03-31 | [6 empty] | RTF Approved | 2017-11-09 | ResConnectedTstats_v1.0.xlsm | 0.24 | 0.24 | 1.35 | Yes | 19.6 | 0.22 |  | 4 | Standard | No | Per Unit | No
RHVHS14226 | Heating Zone 2 | All Cooling Zones | Residential | HVAC | HVAC System | Thermostats | Any Residential | Advanced Smart Thermostat | Forced Air Furnace | Retail (Utility Run) | 603.71 | 150 | 559.81 | Thermostats Any Residential Advanced Smart Thermostat Forced Air Furnace Retail (Utility Run) | Promotional Rate | New or Existing | Any Residential | Retail (Utility Run) | 240.35 | 5 | 2020-07-01 | 2022-03-31 | [6 empty] | RTF Approved | 2017-11-09 | ResConnectedTstats_v1.0.xlsm | 0.31 | 0.31 | 1.73 | Yes | -8.09 | 0.29 |  | 4 | Standard | No | Per Unit | No
RHVHS14227 | Heating Zone 3 | All Cooling Zones | Residential | HVAC | HVAC System | Thermostats | Any Residential | Advanced Smart Thermostat | Forced Air Furnace | Retail (Utility Run) | 653.73 | 150 | 606.2 | Thermostats Any Residential Advanced Smart Thermostat Forced Air Furnace Retail (Utility Run) | Promotional Rate | New or Existing | Any Residential | Retail (Utility Run) | 240.35 | 5 | 2020-07-01 | 2022-03-31 | [6 empty] | RTF Approved | 2017-11-09 | ResConnectedTstats_v1.0.xlsm | 0.34 | 0.34 | 1.88 | Yes | -15.36 | 0.31 |  | 4 | Standard | No | Per Unit | No
RHVHS14228 | Heating Zone 1 | All Cooling Zones | Residential | HVAC | HVAC System | Thermostats | Any Residential | Advanced Smart Thermostat | Forced Air Furnace |  | 468.93 | 150 | 434.83 | Thermostats Any Residential Advanced Smart Thermostat Forced Air Furnace | Promotional Rate | New or Existing | Any Residential |  | 240.35 | 5 | 2020-07-01 | 2022-03-31 | [6 empty] | RTF Approved | 2017-11-09 | ResConnectedTstats_v1.0.xlsm | 0.24 | 0.24 | 1.35 | Yes | 19.6 | 0.22 |  | 4 | Standard | No | Per Unit | No
RHVHS14229 | Heating Zone 2 | All Cooling Zones | Residential | HVAC | HVAC System | Thermostats | Any Residential | Advanced Smart Thermostat | Forced Air Furnace |  | 603.71 | 150 | 559.81 | Thermostats Any Residential Advanced Smart Thermostat Forced Air Furnace | Promotional Rate | New or Existing | Any Residential |  | 240.35 | 5 | 2020-07-01 | 2022-03-31 | [6 empty] | RTF Approved | 2017-11-09 | ResConnectedTstats_v1.0.xlsm | 0.31 | 0.31 | 1.73 | Yes | -8.09 | 0.29 |  | 4 | Standard | No | Per Unit | No
RHVHS14230 | Heating Zone 3 | All Cooling Zones | Residential | HVAC | HVAC System | Thermostats | Any Residential | Advanced Smart Thermostat | Forced Air Furnace |  | 653.73 | 150 | 606.2 | Thermostats Any Residential Advanced Smart Thermostat Forced Air Furnace | Promotional Rate | New or Existing | Any Residential |  | 240.35 | 5 | 2020-07-01 | 2022-03-31 | [6 empty] | RTF Approved | 2017-11-09 | ResConnectedTstats_v1.0.xlsm | 0.34 | 0.34 | 1.88 | Yes | -15.36 | 0.31 |  | 4 | Standard | No | Per Unit | No
RHVHS14231 | Heating Zone 1 | All Cooling Zones | Residential | HVAC | HVAC System | Thermostats | Any Residential | Advanced Smart Thermostat | Heat Pump | Coupon or Instant Rebate | 677.7 | 150 | 628.45 | Thermostats Any Residential Advanced Smart Thermostat Heat Pump Coupon or Instant Rebate | Promotional Rate | New or Existing | Any Residential | Coupon or Instant Rebate | 240.35 | 5 | 2020-07-01 | 2022-03-31 | [6 empty] | RTF Approved | 2017-11-09 | ResConnectedTstats_v1.0.xlsm | 0.35 | 0.35 | 1.94 | Yes | -17.71 | 0.32 |  | 4 | Standard | No | Per Unit | No
RHVHS14232 | Heating Zone 2 | All Cooling Zones | Residential | HVAC | HVAC System | Thermostats | Any Residential | Advanced Smart Thermostat | Heat Pump | Coupon or Instant Rebate | 1012.99 | 150 | 939.44 | Thermostats Any Residential Advanced Smart Thermostat Heat Pump Coupon or Instant Rebate | Promotional Rate | New or Existing | Any Residential | Coupon or Instant Rebate | 240.35 | 5 | 2020-07-01 | 2022-03-31 | [6 empty] | RTF Approved | 2017-11-09 | ResConnectedTstats_v1.0.xlsm | 0.52 | 0.51 | 2.87 | Yes | -45.18 | 0.48 |  | 4 | Standard | No | Per Unit | No
RHVHS14233 | Heating Zone 3 | All Cooling Zones | Residential | HVAC | HVAC System | Thermostats | Any Residential | Advanced Smart Thermostat | Heat Pump | Coupon or Instant Rebate | 1231.88 | 150 | 1142.55 | Thermostats Any Residential Advanced Smart Thermostat Heat Pump Coupon or Instant Rebate | Promotional Rate | New or Existing | Any Residential | Coupon or Instant Rebate | 240.35 | 5 | 2020-07-01 | 2022-03-31 | [6 empty] | RTF Approved | 2017-11-09 | ResConnectedTstats_v1.0.xlsm | 0.62 | 0.61 | 3.46 | Yes | -53.88 | 0.59 |  | 4 | Standard | No | Per Unit | No
RHVHS14234 | Heating Zone 1 | All Cooling Zones | Residential | HVAC | HVAC System | Thermostats | Any Residential | Advanced Smart Thermostat | Heat Pump | Direct Install | 677.7 | 175 | 628.45 | Thermostats Any Residential Advanced Smart Thermostat Heat Pump Direct Install | Promotional Rate | New or Existing | Any Residential | Direct Install | 294.25 | 5 | 2020-07-01 | 2022-03-31 | [6 empty] | RTF Approved | 2017-11-09 | ResConnectedTstats_v1.0.xlsm | 0.35 | 0.35 | 1.58 | Yes | 1.62 | 0.32 |  | 4 | Standard | No | Per Unit | No
RHVHS14235 | Heating Zone 2 | All Cooling Zones | Residential | HVAC | HVAC System | Thermostats | Any Residential | Advanced Smart Thermostat | Heat Pump | Direct Install | 1012.99 | 175 | 939.44 | Thermostats Any Residential Advanced Smart Thermostat Heat Pump Direct Install | Promotional Rate | New or Existing | Any Residential | Direct Install | 294.25 | 5 | 2020-07-01 | 2022-03-31 | [6 empty] | RTF Approved | 2017-11-09 | ResConnectedTstats_v1.0.xlsm | 0.52 | 0.51 | 2.35 | Yes | -32.25 | 0.48 |  | 4 | Standard | No | Per Unit | No
RHVHS14236 | Heating Zone 3 | All Cooling Zones | Residential | HVAC | HVAC System | Thermostats | Any Residential | Advanced Smart Thermostat | Heat Pump | Direct Install | 1231.88 | 175 | 1142.55 | Thermostats Any Residential Advanced Smart Thermostat Heat Pump Direct Install | Promotional Rate | New or Existing | Any Residential | Direct Install | 294.25 | 5 | 2020-07-01 | 2022-03-31 | [6 empty] | RTF Approved | 2017-11-09 | ResConnectedTstats_v1.0.xlsm | 0.62 | 0.61 | 2.83 | Yes | -43.24 | 0.59 |  | 4 | Standard | No | Per Unit | No
RHVHS14237 | Heating Zone 1 | All Cooling Zones | Residential | HVAC | HVAC System | Thermostats | Any Residential | Advanced Smart Thermostat | Heat Pump | Retail (Utility Run) | 677.7 | 150 | 628.45 | Thermostats Any Residential Advanced Smart Thermostat Heat Pump Retail (Utility Run) | Promotional Rate | New or Existing | Any Residential | Retail (Utility Run) | 240.35 | 5 | 2020-07-01 | 2022-03-31 | [6 empty] | RTF Approved | 2017-11-09 | ResConnectedTstats_v1.0.xlsm | 0.35 | 0.35 | 1.94 | Yes | -17.71 | 0.32 |  | 4 | Standard | No | Per Unit | No
RHVHS14238 | Heating Zone 2 | All Cooling Zones | Residential | HVAC | HVAC System | Thermostats | Any Residential | Advanced Smart Thermostat | Heat Pump | Retail (Utility Run) | 1012.99 | 150 | 939.44 | Thermostats Any Residential Advanced Smart Thermostat Heat Pump Retail (Utility Run) | Promotional Rate | New or Existing | Any Residential | Retail (Utility Run) | 240.35 | 5 | 2020-07-01 | 2022-03-31 | [6 empty] | RTF Approved | 2017-11-09 | ResConnectedTstats_v1.0.xlsm | 0.52 | 0.51 | 2.87 | Yes | -45.18 | 0.48 |  | 4 | Standard | No | Per Unit | No
RHVHS14239 | Heating Zone 3 | All Cooling Zones | Residential | HVAC | HVAC System | Thermostats | Any Residential | Advanced Smart Thermostat | Heat Pump | Retail (Utility Run) | 1231.88 | 150 | 1142.55 | Thermostats Any Residential Advanced Smart Thermostat Heat Pump Retail (Utility Run) | Promotional Rate | New or Existing | Any Residential | Retail (Utility Run) | 240.35 | 5 | 2020-07-01 | 2022-03-31 | [6 empty] | RTF Approved | 2017-11-09 | ResConnectedTstats_v1.0.xlsm | 0.62 | 0.61 | 3.46 | Yes | -53.88 | 0.59 |  | 4 | Standard | No | Per Unit | No
RHVHS14240 | Heating Zone 1 | All Cooling Zones | Residential | HVAC | HVAC System | Thermostats | Any Residential | Advanced Smart Thermostat | Heat Pump |  | 677.7 | 150 | 628.45 | Thermostats Any Residential Advanced Smart Thermostat Heat Pump | Promotional Rate | New or Existing | Any Residential |  | 240.35 | 5 | 2020-07-01 | 2022-03-31 | [6 empty] | RTF Approved | 2017-11-09 | ResConnectedTstats_v1.0.xlsm | 0.35 | 0.35 | 1.94 | Yes | -17.71 | 0.32 |  | 4 | Standard | No | Per Unit | No
RHVHS14241 | Heating Zone 2 | All Cooling Zones | Residential | HVAC | HVAC System | Thermostats | Any Residential | Advanced Smart Thermostat | Heat Pump |  | 1012.99 | 150 | 939.44 | Thermostats Any Residential Advanced Smart Thermostat Heat Pump | Promotional Rate | New or Existing | Any Residential |  | 240.35 | 5 | 2020-07-01 | 2022-03-31 | [6 empty] | RTF Approved | 2017-11-09 | ResConnectedTstats_v1.0.xlsm | 0.52 | 0.51 | 2.87 | Yes | -45.18 | 0.48 |  | 4 | Standard | No | Per Unit | No
RHVHS14242 | Heating Zone 3 | All Cooling Zones | Residential | HVAC | HVAC System | Thermostats | Any Residential | Advanced Smart Thermostat | Heat Pump |  | 1231.88 | 150 | 1142.55 | Thermostats Any Residential Advanced Smart Thermostat Heat Pump | Promotional Rate | New or Existing | Any Residential |  | 240.35 | 5 | 2020-07-01 | 2022-03-31 | [6 empty] | RTF Approved | 2017-11-09 | ResConnectedTstats_v1.0.xlsm | 0.62 | 0.61 | 3.46 | Yes | -53.88 | 0.59 |  | 4 | Standard | No | Per Unit | No
RHVHS14243 | All Heating Zones | All Cooling Zones | Residential | HVAC | HVAC System | Packaged Terminal Heat Pumps | Multifamily - Existing - Low Rise | Retrofit |  |  | 909.2112 | 200 | 816 | Packaged Terminal Heat Pumps Multifamily - Existing - Low Rise Retrofit |  | Existing | Multifamily Low Rise |  | 827 | 15 | 2023-10-01 |  | per Unit | [5 empty] | BPA Qualified |  |  | 0.12968 | 0.1353 | 0.28276 | No | 69.7771 | 0.56371 |  | 10 | Standard | No | Per Unit | No
RHVHS14243 | All Heating Zones | All Cooling Zones | Residential | HVAC | HVAC System | Packaged Terminal Heat Pumps | Multifamily - Existing - Low Rise | Retrofit |  |  | 879.23 | 200 | 816 | Packaged Terminal Heat Pumps Multifamily - Existing - Low Rise Retrofit |  | Existing | Multifamily Low Rise |  | 827 | 15 | 2020-10-01 | 2023-09-30 | per Unit | [5 empty] | BPA Qualified |  |  | 0.32 | 0.32 | 1.58 | Yes | 10.72 | 0.42 |  | 10 | Standard | No | Per Unit | No
RHVHS14244 | All Heating Zones | All Cooling Zones | Residential | HVAC | HVAC System | Packaged Terminal Heat Pumps | Multifamily - Existing - Mid/High Rise | Retrofit |  |  | 909.2112 | 200 | 816 | Packaged Terminal Heat Pumps Multifamily - Existing - Mid/High Rise Retrofit |  | Existing | Multifamily Mid/High Rise |  | 827 | 15 | 2023-10-01 |  | per Unit | [5 empty] | BPA Qualified |  |  | 0.12968 | 0.1353 | 0.28276 | No | 69.7771 | 0.56371 |  | 10 | Standard | No | Per Unit | No
RHVHS14244 | All Heating Zones | All Cooling Zones | Residential | HVAC | HVAC System | Packaged Terminal Heat Pumps | Multifamily - Existing - Mid/High Rise | Retrofit |  |  | 879.23 | 200 | 816 | Packaged Terminal Heat Pumps Multifamily - Existing - Mid/High Rise Retrofit |  | Existing | Multifamily Mid/High Rise |  | 827 | 15 | 2020-10-01 | 2023-09-30 | per Unit | [5 empty] | BPA Qualified |  |  | 0.32 | 0.32 | 1.58 | Yes | 10.72 | 0.42 |  | 10 | Standard | No | Per Unit | No
RHVHS14245 | All Heating Zones | All Cooling Zones | Residential | HVAC | HVAC System | Packaged Terminal Heat Pumps | Multifamily - New | New Construction |  |  | 909.2112 | 125 | 816 | Packaged Terminal Heat Pumps Multifamily - New New Construction |  | New | Multifamily |  | 125 | 15 | 2023-10-01 |  | per Unit | [5 empty] | BPA Qualified |  |  | 0.12968 | 0.1353 | 1.8708 | Yes | -10.3269 | 0.56371 |  | 10 | Standard | No | Per Unit | No
RHVHS14245 | All Heating Zones | All Cooling Zones | Residential | HVAC | HVAC System | Packaged Terminal Heat Pumps | Multifamily - New | New Construction |  |  | 879.23 | 125 | 816 | Packaged Terminal Heat Pumps Multifamily - New New Construction |  | New | Multifamily |  | 125 | 15 | 2020-10-01 | 2023-09-30 | per Unit | [5 empty] | BPA Qualified |  |  | 0.32 | 0.32 | 10.43 | Yes | -62.02 | 0.42 |  | 10 | Standard | No | Per Unit | No
RHVHS14246 | All Heating Zones | Cooling Zone 1 | Residential | HVAC | HVAC System | Centrally Ducted Air Conditioners | Single Family - New or Existing | Minimum SEER2 15.2 |  |  | 36.08 | 60 | 32 | Centrally Ducted Air Conditioners Single Family - New or Existing Minimum SEER2 15.2 |  | New or Existing | Single Family |  | 181.12 | 18 | 2023-10-01 |  | per Unit | [5 empty] | RTF Approved | 2022-04-18 | ResEfficientCentralAC_v2_0 | 0 | 0.01 | 0.15 | No | 436.53 | 0.018889 |  | 10 | Standard | No | Per Unit | No
RHVHS14246 | All Heating Zones | Cooling Zone 1 | Residential | HVAC | HVAC System | Centrally Ducted Air Conditioners | Single Family - New or Existing | Minimum SEER 16.0 |  |  | 35 | 60 | 32 | Centrally Ducted Air Conditioners Single Family - New or Existing Minimum SEER 16.0 |  | New or Existing | Single Family |  | 170.77 | 18 | 2020-10-01 | 2023-09-30 | per Unit | [5 empty] | RTF Approved | 2020-01-22 | ResEfficientCentralAC_v1_1 | 0 | 0 | 0.14 | No | 465.05 | 0.3 |  | 10 | Standard | No | Per Unit | No
RHVHS14247 | All Heating Zones | Cooling Zone 2 | Residential | HVAC | HVAC System | Centrally Ducted Air Conditioners | Single Family - New or Existing | Minimum SEER2 15.2 |  |  | 96.91 | 60 | 87 | Centrally Ducted Air Conditioners Single Family - New or Existing Minimum SEER2 15.2 |  | New or Existing | Single Family |  | 181.12 | 18 | 2023-10-01 |  | per Unit | [5 empty] | RTF Approved | 2022-04-18 | ResEfficientCentralAC_v2_0 | 0 | 0.02 | 0.4 | No | 145.06 | 0.05 |  | 10 | Standard | No | Per Unit | No
RHVHS14247 | All Heating Zones | Cooling Zone 2 | Residential | HVAC | HVAC System | Centrally Ducted Air Conditioners | Single Family - New or Existing | Minimum SEER 16.0 |  |  | 93 | 60 | 87 | Centrally Ducted Air Conditioners Single Family - New or Existing Minimum SEER 16.0 |  | New or Existing | Single Family |  | 170.77 | 18 | 2020-10-01 | 2023-09-30 | per Unit | [5 empty] | RTF Approved | 2020-01-22 | ResEfficientCentralAC_v1_1 | 0 | 0 | 0.37 | No | 169.44 | 0.8 |  | 10 | Standard | No | Per Unit | No
RHVHS14248 | All Heating Zones | Cooling Zone 3 | Residential | HVAC | HVAC System | Centrally Ducted Air Conditioners | Single Family - New or Existing | Minimum SEER2 15.2 |  |  | 145.07 | 60 | 130 | Centrally Ducted Air Conditioners Single Family - New or Existing Minimum SEER2 15.2 |  | New or Existing | Single Family |  | 181.12 | 18 | 2023-10-01 |  | per Unit | [5 empty] | RTF Approved | 2022-04-18 | ResEfficientCentralAC_v2_0 | 0 | 0.02 | 0.59 | No | 87.67 | 0.075 |  | 10 | Standard | No | Per Unit | No
RHVHS14248 | All Heating Zones | Cooling Zone 3 | Residential | HVAC | HVAC System | Centrally Ducted Air Conditioners | Single Family - New or Existing | Minimum SEER 16.0 |  |  | 140 | 60 | 130 | Centrally Ducted Air Conditioners Single Family - New or Existing Minimum SEER 16.0 |  | New or Existing | Single Family |  | 170.77 | 18 | 2020-10-01 | 2023-09-30 | per Unit | [5 empty] | RTF Approved | 2020-01-22 | ResEfficientCentralAC_v1_1 | 0 | 0 | 0.55 | No | 111.24 | 1.19 |  | 10 | Standard | No | Per Unit | No
RHVHS14249 | All Heating Zones | Cooling Zone 1 | Residential | HVAC | HVAC System | Centrally Ducted Air Conditioners | Manufactured Home - New or Existing | Minimum SEER2 15.2 |  |  | 30.66 | 60 | 28 | Centrally Ducted Air Conditioners Manufactured Home - New or Existing Minimum SEER2 15.2 |  | New or Existing | Manufactured Home |  | 181.12 | 18 | 2023-10-01 |  | per Unit | [5 empty] | RTF Approved | 2022-04-18 | ResEfficientCentralAC_v2_0 | 0 | 0 | 0.13 | No | 518.54 | 0.016111 |  | 10 | Standard | No | Per Unit | No
RHVHS14249 | All Heating Zones | Cooling Zone 1 | Residential | HVAC | HVAC System | Centrally Ducted Air Conditioners | Manufactured Home - New or Existing | Minimum SEER 16.0 |  |  | 30 | 60 | 28 | Centrally Ducted Air Conditioners Manufactured Home - New or Existing Minimum SEER 16.0 |  | New or Existing | Manufactured Home |  | 170.77 | 18 | 2020-10-01 | 2023-09-30 | per Unit | [5 empty] | RTF Approved | 2020-01-22 | ResEfficientCentralAC_v1_1 | 0 | 0 | 0.12 | No | 548.22 | 0.25 |  | 10 | Standard | No | Per Unit | No
RHVHS14250 | All Heating Zones | Cooling Zone 2 | Residential | HVAC | HVAC System | Centrally Ducted Air Conditioners | Manufactured Home - New or Existing | Minimum SEER2 15.2 |  |  | 77.92 | 60 | 70 | Centrally Ducted Air Conditioners Manufactured Home - New or Existing Minimum SEER2 15.2 |  | New or Existing | Manufactured Home |  | 181.12 | 18 | 2023-10-01 |  | per Unit | [5 empty] | RTF Approved | 2022-04-18 | ResEfficientCentralAC_v2_0 | 0 | 0.01 | 0.32 | No | 187.18 | 0.04 |  | 10 | Standard | No | Per Unit | No
RHVHS14250 | All Heating Zones | Cooling Zone 2 | Residential | HVAC | HVAC System | Centrally Ducted Air Conditioners | Manufactured Home - New or Existing | Minimum SEER 16.0 |  |  | 75 | 60 | 70 | Centrally Ducted Air Conditioners Manufactured Home - New or Existing Minimum SEER 16.0 |  | New or Existing | Manufactured Home |  | 170.77 | 18 | 2020-10-01 | 2023-09-30 | per Unit | [5 empty] | RTF Approved | 2020-01-22 | ResEfficientCentralAC_v1_1 | 0 | 0 | 0.3 | No | 212.16 | 0.64 |  | 10 | Standard | No | Per Unit | No
RHVHS14251 | All Heating Zones | Cooling Zone 3 | Residential | HVAC | HVAC System | Centrally Ducted Air Conditioners | Manufactured Home - New or Existing | Minimum SEER2 15.2 |  |  | 116.6 | 60 | 105 | Centrally Ducted Air Conditioners Manufactured Home - New or Existing Minimum SEER2 15.2 |  | New or Existing | Manufactured Home |  | 181.12 | 18 | 2023-10-01 |  | per Unit | [5 empty] | RTF Approved | 2022-04-18 | ResEfficientCentralAC_v2_0 | 0 | 0.02 | 0.48 | No | 115.87 | 0.06 |  | 10 | Standard | No | Per Unit | No
RHVHS14251 | All Heating Zones | Cooling Zone 3 | Residential | HVAC | HVAC System | Centrally Ducted Air Conditioners | Manufactured Home - New or Existing | Minimum SEER 16.0 |  |  | 112 | 60 | 105 | Centrally Ducted Air Conditioners Manufactured Home - New or Existing Minimum SEER 16.0 |  | New or Existing | Manufactured Home |  | 170.77 | 18 | 2020-10-01 | 2023-09-30 | per Unit | [5 empty] | RTF Approved | 2020-01-22 | ResEfficientCentralAC_v1_1 | 0 | 0 | 0.44 | No | 139.84 | 0.96 |  | 10 | Standard | No | Per Unit | No
RHVHS14252 | Heating Zone 1 | All Cooling Zones | Residential | HVAC | HVAC System | Thermostats | Any Residential | Advanced Smart Thermostat | Forced Air Furnace | By Request | 194.09 | 140 | 173.67 | Thermostats Any Residential Advanced Smart Thermostat Forced Air Furnace By Request |  | New or Existing | Any Residential |  | 240.35 | 5 | 2023-10-01 | [7 empty] | RTF Approved | 2022-04-18 | ResConnectedTstats_v3.0.xlsm | 0.1003 | 0.03 | 0.27 | No | 181.3 | 0.362 |  | 4 | Standard | No | Per Unit | No
RHVHS14252 | Heating Zone 1 | All Cooling Zones | Residential | HVAC | HVAC System | Thermostats | Any Residential | Advanced Smart Thermostat | Forced Air Furnace | By Request | 468.93 | 140 | 434.83 | Thermostats Any Residential Advanced Smart Thermostat Forced Air Furnace By Request |  | New or Existing | Any Residential |  | 240.35 | 5 | 2022-04-01 | 2023-09-30 | [6 empty] | RTF Approved | 2017-11-09 | ResConnectedTstats_v1.0.xlsm | 0.24 | 0.24 | 1.35 | Yes | 19.6 | 0.22 |  | 4 | Standard | No | Per Unit | No
RHVHS14252 | Heating Zone 1 | All Cooling Zones | Residential | HVAC | HVAC System | Thermostats | Any Residential | Advanced Smart Thermostat | Forced Air Furnace | By Request | 468.93 | 100 | 434.83 | Thermostats Any Residential Advanced Smart Thermostat Forced Air Furnace By Request |  | New or Existing | Any Residential |  | 240.35 | 5 | 2021-04-01 | 2022-03-31 | [6 empty] | RTF Approved | 2017-11-09 | ResConnectedTstats_v1.0.xlsm | 0.24 | 0.24 | 1.35 | Yes | 19.6 | 0.22 |  | 4 | Standard | No | Per Unit | No
RHVHS14253 | Heating Zone 1 | All Cooling Zones | Residential | HVAC | HVAC System | Thermostats | Any Residential | Advanced Smart Thermostat | Heat Pump | By Request | 398.37 | 140 | 356.44 | Thermostats Any Residential Advanced Smart Thermostat Heat Pump By Request |  | New or Existing | Any Residential |  | 240.35 | 5 | 2023-10-01 | [7 empty] | RTF Approved | 2022-04-18 | ResConnectedTstats_v3.0.xlsm | 0.20586 | 0.07 | 0.74 | No | 48.25 | 0.74 |  | 4 | Standard | No | Per Unit | No
RHVHS14253 | Heating Zone 1 | All Cooling Zones | Residential | HVAC | HVAC System | Thermostats | Any Residential | Advanced Smart Thermostat | Heat Pump | By Request | 677.7 | 140 | 628.45 | Thermostats Any Residential Advanced Smart Thermostat Heat Pump By Request |  | New or Existing | Any Residential |  | 240.35 | 5 | 2022-04-01 | 2023-09-30 | [6 empty] | RTF Approved | 2017-11-09 | ResConnectedTstats_v1.0.xlsm | 0.35 | 0.35 | 1.94 | Yes | -17.71 | 0.32 |  | 4 | Standard | No | Per Unit | No
RHVHS14253 | Heating Zone 1 | All Cooling Zones | Residential | HVAC | HVAC System | Thermostats | Any Residential | Advanced Smart Thermostat | Heat Pump | By Request | 677.7 | 100 | 628.45 | Thermostats Any Residential Advanced Smart Thermostat Heat Pump By Request |  | New or Existing | Any Residential |  | 240.35 | 5 | 2021-04-01 | 2022-03-31 | [6 empty] | RTF Approved | 2017-11-09 | ResConnectedTstats_v1.0.xlsm | 0.35 | 0.35 | 1.94 | Yes | -17.71 | 0.32 |  | 4 | Standard | No | Per Unit | No
RHVHS14254 | Heating Zone 2 | All Cooling Zones | Residential | HVAC | HVAC System | Thermostats | Any Residential | Advanced Smart Thermostat | Forced Air Furnace | By Request | 218.34 | 140 | 195.36 | Thermostats Any Residential Advanced Smart Thermostat Forced Air Furnace By Request |  | New or Existing | Any Residential |  | 222.03 | 5 | 2023-10-01 | [7 empty] | RTF Approved | 2022-04-18 | ResConnectedTstats_v3.0.xlsm | 0.11283 | 0.04 | 0.3 | No | 158.14 | 0.406 |  | 4 | Standard | No | Per Unit | No
RHVHS14254 | Heating Zone 2 | All Cooling Zones | Residential | HVAC | HVAC System | Thermostats | Any Residential | Advanced Smart Thermostat | Forced Air Furnace | By Request | 603.71 | 140 | 559.81 | Thermostats Any Residential Advanced Smart Thermostat Forced Air Furnace By Request |  | New or Existing | Any Residential |  | 240.35 | 5 | 2022-04-01 | 2023-09-30 | [6 empty] | RTF Approved | 2017-11-09 | ResConnectedTstats_v1.0.xlsm | 0.31 | 0.31 | 1.73 | Yes | -8.09 | 0.29 |  | 4 | Standard | No | Per Unit | No
RHVHS14254 | Heating Zone 2 | All Cooling Zones | Residential | HVAC | HVAC System | Thermostats | Any Residential | Advanced Smart Thermostat | Forced Air Furnace | By Request | 603.71 | 100 | 559.81 | Thermostats Any Residential Advanced Smart Thermostat Forced Air Furnace By Request |  | New or Existing | Any Residential |  | 240.35 | 5 | 2021-04-01 | 2022-03-31 | [6 empty] | RTF Approved | 2017-11-09 | ResConnectedTstats_v1.0.xlsm | 0.31 | 0.31 | 1.73 | Yes | -8.09 | 0.29 |  | 4 | Standard | No | Per Unit | No
RHVHS14255 | Heating Zone 2 | All Cooling Zones | Residential | HVAC | HVAC System | Thermostats | Any Residential | Advanced Smart Thermostat | Heat Pump | By Request | 418.46 | 140 | 374.42 | Thermostats Any Residential Advanced Smart Thermostat Heat Pump By Request |  | New or Existing | Any Residential |  | 294.25 | 5 | 2023-10-01 | [7 empty] | RTF Approved | 2022-04-18 | ResConnectedTstats_v3.0.xlsm | 0.21624 | 0.07 | 0.78 | No | 44.62 | 0.778 |  | 4 | Standard | No | Per Unit | No
RHVHS14255 | Heating Zone 2 | All Cooling Zones | Residential | HVAC | HVAC System | Thermostats | Any Residential | Advanced Smart Thermostat | Heat Pump | By Request | 1012.99 | 140 | 939.44 | Thermostats Any Residential Advanced Smart Thermostat Heat Pump By Request |  | New or Existing | Any Residential |  | 240.35 | 5 | 2022-04-01 | 2023-09-30 | [6 empty] | RTF Approved | 2017-11-09 | ResConnectedTstats_v1.0.xlsm | 0.52 | 0.51 | 2.87 | Yes | -45.18 | 0.48 |  | 4 | Standard | No | Per Unit | No
RHVHS14255 | Heating Zone 2 | All Cooling Zones | Residential | HVAC | HVAC System | Thermostats | Any Residential | Advanced Smart Thermostat | Heat Pump | By Request | 1012.99 | 100 | 939.44 | Thermostats Any Residential Advanced Smart Thermostat Heat Pump By Request |  | New or Existing | Any Residential |  | 240.35 | 5 | 2021-04-01 | 2022-03-31 | [6 empty] | RTF Approved | 2017-11-09 | ResConnectedTstats_v1.0.xlsm | 0.52 | 0.51 | 2.87 | Yes | -45.18 | 0.48 |  | 4 | Standard | No | Per Unit | No
RHVHS14256 | Heating Zone 3 | All Cooling Zones | Residential | HVAC | HVAC System | Thermostats | Any Residential | Advanced Smart Thermostat | Forced Air Furnace | By Request | 204.98 | 140 | 183.41 | Thermostats Any Residential Advanced Smart Thermostat Forced Air Furnace By Request |  | New or Existing | Any Residential |  | 294.25 | 5 | 2023-10-01 | [7 empty] | RTF Approved | 2022-04-18 | ResConnectedTstats_v3.0.xlsm | 0.10592 | 0.03 | 0.28 | No | 170.22 | 0.382 |  | 4 | Standard | No | Per Unit | No
RHVHS14256 | Heating Zone 3 | All Cooling Zones | Residential | HVAC | HVAC System | Thermostats | Any Residential | Advanced Smart Thermostat | Forced Air Furnace | By Request | 653.73 | 140 | 606.2 | Thermostats Any Residential Advanced Smart Thermostat Forced Air Furnace By Request |  | New or Existing | Any Residential |  | 240.35 | 5 | 2022-04-01 | 2023-09-30 | [6 empty] | RTF Approved | 2017-11-09 | ResConnectedTstats_v1.0.xlsm | 0.34 | 0.34 | 1.88 | Yes | -15.36 | 0.31 |  | 4 | Standard | No | Per Unit | No
RHVHS14256 | Heating Zone 3 | All Cooling Zones | Residential | HVAC | HVAC System | Thermostats | Any Residential | Advanced Smart Thermostat | Forced Air Furnace | By Request | 653.73 | 100 | 606.2 | Thermostats Any Residential Advanced Smart Thermostat Forced Air Furnace By Request |  | New or Existing | Any Residential |  | 240.35 | 5 | 2021-04-01 | 2022-03-31 | [6 empty] | RTF Approved | 2017-11-09 | ResConnectedTstats_v1.0.xlsm | 0.34 | 0.34 | 1.88 | Yes | -15.36 | 0.31 |  | 4 | Standard | No | Per Unit | No
RHVHS14257 | Heating Zone 3 | All Cooling Zones | Residential | HVAC | HVAC System | Thermostats | Any Residential | Advanced Smart Thermostat | Heat Pump | By Request | 337.87 | 140 | 302.31 | Thermostats Any Residential Advanced Smart Thermostat Heat Pump By Request |  | New or Existing | Any Residential |  | 165.03 | 5 | 2023-10-01 | [7 empty] | RTF Approved | 2022-04-18 | ResConnectedTstats_v3.0.xlsm | 0.1746 | 0.06 | 0.63 | No | 61.77 | 0.628 |  | 4 | Standard | No | Per Unit | No
RHVHS14257 | Heating Zone 3 | All Cooling Zones | Residential | HVAC | HVAC System | Thermostats | Any Residential | Advanced Smart Thermostat | Heat Pump | By Request | 1231.88 | 140 | 1142.55 | Thermostats Any Residential Advanced Smart Thermostat Heat Pump By Request |  | New or Existing | Any Residential |  | 240.35 | 5 | 2022-04-01 | 2023-09-30 | [6 empty] | RTF Approved | 2017-11-09 | ResConnectedTstats_v1.0.xlsm | 0.62 | 0.61 | 3.46 | Yes | -53.88 | 0.59 |  | 4 | Standard | No | Per Unit | No
RHVHS14257 | Heating Zone 3 | All Cooling Zones | Residential | HVAC | HVAC System | Thermostats | Any Residential | Advanced Smart Thermostat | Heat Pump | By Request | 1231.88 | 100 | 1142.55 | Thermostats Any Residential Advanced Smart Thermostat Heat Pump By Request |  | New or Existing | Any Residential |  | 240.35 | 5 | 2021-04-01 | 2022-03-31 | [6 empty] | RTF Approved | 2017-11-09 | ResConnectedTstats_v1.0.xlsm | 0.62 | 0.61 | 3.46 | Yes | -53.88 | 0.59 |  | 4 | Standard | No | Per Unit | No
RHVHS14258 | Heating Zone 1 | All Cooling Zones | Residential | HVAC | HVAC System | Thermostats | Any Residential | Advanced Smart Thermostat | Forced Air Furnace | By Request | 468.93 | 150 | 434.83 | Thermostats Any Residential Advanced Smart Thermostat Forced Air Furnace By Request | Promotional Rate | New or Existing | Any Residential |  | 240.35 | 5 | 2021-04-01 | 2022-03-31 | [6 empty] | RTF Approved | 2017-11-09 | ResConnectedTstats_v1.0.xlsm | 0.24 | 0.24 | 1.35 | Yes | 19.6 | 0.22 |  | 4 | Standard | No | Per Unit | No
RHVHS14259 | Heating Zone 1 | All Cooling Zones | Residential | HVAC | HVAC System | Thermostats | Any Residential | Advanced Smart Thermostat | Heat Pump | By Request | 677.7 | 150 | 628.45 | Thermostats Any Residential Advanced Smart Thermostat Heat Pump By Request | Promotional Rate | New or Existing | Any Residential |  | 240.35 | 5 | 2021-04-01 | 2022-03-31 | [6 empty] | RTF Approved | 2017-11-09 | ResConnectedTstats_v1.0.xlsm | 0.35 | 0.35 | 1.94 | Yes | -17.71 | 0.32 |  | 4 | Standard | No | Per Unit | No
RHVHS14260 | Heating Zone 2 | All Cooling Zones | Residential | HVAC | HVAC System | Thermostats | Any Residential | Advanced Smart Thermostat | Forced Air Furnace | By Request | 603.71 | 150 | 559.81 | Thermostats Any Residential Advanced Smart Thermostat Forced Air Furnace By Request | Promotional Rate | New or Existing | Any Residential |  | 240.35 | 5 | 2021-04-01 | 2022-03-31 | [6 empty] | RTF Approved | 2017-11-09 | ResConnectedTstats_v1.0.xlsm | 0.31 | 0.31 | 1.73 | Yes | -8.09 | 0.29 |  | 4 | Standard | No | Per Unit | No
RHVHS14261 | Heating Zone 2 | All Cooling Zones | Residential | HVAC | HVAC System | Thermostats | Any Residential | Advanced Smart Thermostat | Heat Pump | By Request | 1012.99 | 150 | 939.44 | Thermostats Any Residential Advanced Smart Thermostat Heat Pump By Request | Promotional Rate | New or Existing | Any Residential |  | 240.35 | 5 | 2021-04-01 | 2022-03-31 | [6 empty] | RTF Approved | 2017-11-09 | ResConnectedTstats_v1.0.xlsm | 0.52 | 0.51 | 2.87 | Yes | -45.18 | 0.48 |  | 4 | Standard | No | Per Unit | No
RHVHS14262 | Heating Zone 3 | All Cooling Zones | Residential | HVAC | HVAC System | Thermostats | Any Residential | Advanced Smart Thermostat | Forced Air Furnace | By Request | 653.73 | 150 | 606.2 | Thermostats Any Residential Advanced Smart Thermostat Forced Air Furnace By Request | Promotional Rate | New or Existing | Any Residential |  | 240.35 | 5 | 2021-04-01 | 2022-03-31 | [6 empty] | RTF Approved | 2017-11-09 | ResConnectedTstats_v1.0.xlsm | 0.34 | 0.34 | 1.88 | Yes | -15.36 | 0.31 |  | 4 | Standard | No | Per Unit | No
RHVHS14263 | Heating Zone 3 | All Cooling Zones | Residential | HVAC | HVAC System | Thermostats | Any Residential | Advanced Smart Thermostat | Heat Pump | By Request | 1231.88 | 150 | 1142.55 | Thermostats Any Residential Advanced Smart Thermostat Heat Pump By Request | Promotional Rate | New or Existing | Any Residential |  | 240.35 | 5 | 2021-04-01 | 2022-03-31 | [6 empty] | RTF Approved | 2017-11-09 | ResConnectedTstats_v1.0.xlsm | 0.62 | 0.61 | 3.46 | Yes | -53.88 | 0.59 |  | 4 | Standard | No | Per Unit | No
RHVHS14300 | Heating Zone 1 | All Cooling Zones | Residential | HVAC | HVAC System | Thermostats | Single Family - Existing | Communicating Line Voltage Thermostat | baseline:Bi-metal Thermostats |  | 80 | 35 | 72.1187 | Thermostats Single Family - Existing Communicating Line Voltage Thermostat baseline:Bi-metal Thermostats |  | New or Existing | Single Family |  | 148.58 | 15 | 2023-10-01 |  | per Unit |  |  |  |  | Bi-metal Thermostats | RTF Approved | 2022-06-14 | ResElectronicLineVoltageTStats_v5_2 | 0.011528 | 0.01 | 0.31 | No | 139.86 | 0.046 |  | 4 | Standard | No | Per Unit | No
RHVHS14300 | Heating Zone 1 | All Cooling Zones | Residential | HVAC | HVAC System | Thermostats | Single Family - New or Existing | Communicating Line Voltage Thermostat | baseline:Bi-metal Thermostats |  | 93.28 | 35 | 86.54 | Thermostats Single Family - New or Existing Communicating Line Voltage Thermostat baseline:Bi-metal Thermostats |  | New or Existing | Single Family |  | 148.58 | 15 | 2022-04-01 | 2023-09-30 | [5 empty] | Bi-metal Thermostats | RTF Approved | 2019-01-23 | ResElectronicLineVoltageTStats_v4_1 | 0.03 | 0.03 | 0.79 | No | 97.32 | 0 |  | 3 | Standard | No | Per Unit | No
RHVHS14300 | Heating Zone 1 | All Cooling Zones | Residential | HVAC | HVAC System | Thermostats | Single Family - New or Existing | Communicating Line Voltage Thermostat | baseline:Bi-metal Thermostats |  | 93.28 | 35 | 86.54 | Thermostats Single Family - New or Existing Communicating Line Voltage Thermostat baseline:Bi-metal Thermostats |  | New or Existing | Single Family |  | 148.58 | 15 | 2021-10-01 | 2022-03-31 | [5 empty] | Bi-metal Thermostats | RTF Approved | 2019-01-23 | ResElectronicLineVoltageTStats_v4_1 | 0.03 | 0.03 | 0.79 | No | 97.32 | 0.66 |  | 3 | Standard | No | Per Unit | No
RHVHS14301 | Heating Zone 2 | All Cooling Zones | Residential | HVAC | HVAC System | Thermostats | Single Family - Existing | Communicating Line Voltage Thermostat | baseline:Bi-metal Thermostats |  | 90 | 35 | 81.0494 | Thermostats Single Family - Existing Communicating Line Voltage Thermostat baseline:Bi-metal Thermostats |  | New or Existing | Single Family |  | 148.58 | 15 | 2023-10-01 |  | per Unit |  |  |  |  | Bi-metal Thermostats | RTF Approved | 2022-06-14 | ResElectronicLineVoltageTStats_v5_2 | 0.012955 | 0.01 | 0.35 | No | 121.9 | 0.052 |  | 4 | Standard | No | Per Unit | No
RHVHS14301 | Heating Zone 2 | All Cooling Zones | Residential | HVAC | HVAC System | Thermostats | Single Family - New or Existing | Communicating Line Voltage Thermostat | baseline:Bi-metal Thermostats |  | 104.84 | 35 | 97.26 | Thermostats Single Family - New or Existing Communicating Line Voltage Thermostat baseline:Bi-metal Thermostats |  | New or Existing | Single Family |  | 148.58 | 15 | 2022-04-01 | 2023-09-30 | [5 empty] | Bi-metal Thermostats | RTF Approved | 2019-01-23 | ResElectronicLineVoltageTStats_v4_1 | 0.04 | 0.04 | 0.88 | No | 78.17 | 0 |  | 3 | Standard | No | Per Unit | No
RHVHS14301 | Heating Zone 2 | All Cooling Zones | Residential | HVAC | HVAC System | Thermostats | Single Family - New or Existing | Communicating Line Voltage Thermostat | baseline:Bi-metal Thermostats |  | 104.84 | 35 | 97.26 | Thermostats Single Family - New or Existing Communicating Line Voltage Thermostat baseline:Bi-metal Thermostats |  | New or Existing | Single Family |  | 148.58 | 15 | 2021-10-01 | 2022-03-31 | [5 empty] | Bi-metal Thermostats | RTF Approved | 2019-01-23 | ResElectronicLineVoltageTStats_v4_1 | 0.04 | 0.04 | 0.88 | No | 78.17 | 0.75 |  | 3 | Standard | No | Per Unit | No
RHVHS14302 | Heating Zone 3 | All Cooling Zones | Residential | HVAC | HVAC System | Thermostats | Single Family - Existing | Communicating Line Voltage Thermostat | baseline:Bi-metal Thermostats |  | 123 | 35 | 109.9369 | Thermostats Single Family - Existing Communicating Line Voltage Thermostat baseline:Bi-metal Thermostats |  | New or Existing | Single Family |  | 142.63 | 15 | 2023-10-01 |  | per Unit |  |  |  |  | Bi-metal Thermostats | RTF Approved | 2022-06-14 | ResElectronicLineVoltageTStats_v5_2 | 0.017573 | 0.02 | 0.48 | No | 83.78 | 0.07 |  | 4 | Standard | No | Per Unit | No
RHVHS14302 | Heating Zone 3 | All Cooling Zones | Residential | HVAC | HVAC System | Thermostats | Single Family - New or Existing | Communicating Line Voltage Thermostat | baseline:Bi-metal Thermostats |  | 142.2 | 35 | 131.92 | Thermostats Single Family - New or Existing Communicating Line Voltage Thermostat baseline:Bi-metal Thermostats |  | New or Existing | Single Family |  | 148.58 | 15 | 2022-04-01 | 2023-09-30 | [5 empty] | Bi-metal Thermostats | RTF Approved | 2019-01-23 | ResElectronicLineVoltageTStats_v4_1 | 0.05 | 0.05 | 1.2 | Yes | 37.54 | 0 |  | 3 | Standard | No | Per Unit | No
RHVHS14302 | Heating Zone 3 | All Cooling Zones | Residential | HVAC | HVAC System | Thermostats | Single Family - New or Existing | Communicating Line Voltage Thermostat | baseline:Bi-metal Thermostats |  | 142.2 | 35 | 131.92 | Thermostats Single Family - New or Existing Communicating Line Voltage Thermostat baseline:Bi-metal Thermostats |  | New or Existing | Single Family |  | 148.58 | 15 | 2021-10-01 | 2022-03-31 | [5 empty] | Bi-metal Thermostats | RTF Approved | 2019-01-23 | ResElectronicLineVoltageTStats_v4_1 | 0.05 | 0.05 | 1.2 | Yes | 37.54 | 1.01 |  | 3 | Standard | No | Per Unit | No
RHVHS14303 | Heating Zone 1 | All Cooling Zones | Residential | HVAC | HVAC System | Thermostats | Multifamily - Existing | Communicating Line Voltage Thermostat | baseline:Bi-metal Thermostats |  | 66 | 35 | 58.9112 | Thermostats Multifamily - Existing Communicating Line Voltage Thermostat baseline:Bi-metal Thermostats |  | New or Existing | Multifamily |  | 148.58 | 15 | 2023-10-01 |  | per Unit |  |  |  |  | Bi-metal Thermostats | RTF Approved | 2022-06-14 | ResElectronicLineVoltageTStats_v5_2 | 0.006637 | 0.01 | 0.26 | No | 176.42 | 0.038 |  | 4 | Standard | No | Per Unit | No
RHVHS14303 | Heating Zone 1 | All Cooling Zones | Residential | HVAC | HVAC System | Thermostats | Multifamily - New or Existing | Communicating Line Voltage Thermostat | baseline:Bi-metal Thermostats |  | 76.2 | 35 | 70.69 | Thermostats Multifamily - New or Existing Communicating Line Voltage Thermostat baseline:Bi-metal Thermostats |  | New or Existing | Multifamily |  | 148.58 | 15 | 2022-04-01 | 2023-09-30 | [5 empty] | Bi-metal Thermostats | RTF Approved | 2019-01-23 | ResElectronicLineVoltageTStats_v4_1 | 0.03 | 0.03 | 0.64 | No | 136.27 | 0 |  | 3 | Standard | No | Per Unit | No
RHVHS14303 | Heating Zone 1 | All Cooling Zones | Residential | HVAC | HVAC System | Thermostats | Multifamily - New or Existing | Communicating Line Voltage Thermostat | baseline:Bi-metal Thermostats |  | 76.2 | 35 | 70.69 | Thermostats Multifamily - New or Existing Communicating Line Voltage Thermostat baseline:Bi-metal Thermostats |  | New or Existing | Multifamily |  | 148.58 | 15 | 2021-10-01 | 2022-03-31 | [5 empty] | Bi-metal Thermostats | RTF Approved | 2019-01-23 | ResElectronicLineVoltageTStats_v4_1 | 0.03 | 0.03 | 0.64 | No | 136.27 | 0.54 |  | 3 | Standard | No | Per Unit | No
RHVHS14304 | Heating Zone 2 | All Cooling Zones | Residential | HVAC | HVAC System | Thermostats | Multifamily - Existing | Communicating Line Voltage Thermostat | baseline:Bi-metal Thermostats |  | 80 | 35 | 71.3005 | Thermostats Multifamily - Existing Communicating Line Voltage Thermostat baseline:Bi-metal Thermostats |  | New or Existing | Multifamily |  | 148.58 | 15 | 2023-10-01 |  | per Unit |  |  |  |  | Bi-metal Thermostats | RTF Approved | 2022-06-14 | ResElectronicLineVoltageTStats_v5_2 | 0.007738 | 0.01 | 0.31 | No | 141.73 | 0.045333 |  | 4 | Standard | No | Per Unit | No
RHVHS14304 | Heating Zone 2 | All Cooling Zones | Residential | HVAC | HVAC System | Thermostats | Multifamily - New or Existing | Communicating Line Voltage Thermostat | baseline:Bi-metal Thermostats |  | 92.23 | 35 | 85.56 | Thermostats Multifamily - New or Existing Communicating Line Voltage Thermostat baseline:Bi-metal Thermostats |  | New or Existing | Multifamily |  | 148.58 | 15 | 2022-04-01 | 2023-09-30 | [5 empty] | Bi-metal Thermostats | RTF Approved | 2019-01-23 | ResElectronicLineVoltageTStats_v4_1 | 0.03 | 0.03 | 0.78 | No | 99.31 | 0 |  | 3 | Standard | No | Per Unit | No
RHVHS14304 | Heating Zone 2 | All Cooling Zones | Residential | HVAC | HVAC System | Thermostats | Multifamily - New or Existing | Communicating Line Voltage Thermostat | baseline:Bi-metal Thermostats |  | 92.23 | 35 | 85.56 | Thermostats Multifamily - New or Existing Communicating Line Voltage Thermostat baseline:Bi-metal Thermostats |  | New or Existing | Multifamily |  | 148.58 | 15 | 2021-10-01 | 2022-03-31 | [5 empty] | Bi-metal Thermostats | RTF Approved | 2019-01-23 | ResElectronicLineVoltageTStats_v4_1 | 0.03 | 0.03 | 0.78 | No | 99.31 | 0.66 |  | 3 | Standard | No | Per Unit | No
RHVHS14305 | Heating Zone 3 | All Cooling Zones | Residential | HVAC | HVAC System | Thermostats | Multifamily - Existing | Communicating Line Voltage Thermostat | baseline:Bi-metal Thermostats |  | 69 | 35 | 61.5866 | Thermostats Multifamily - Existing Communicating Line Voltage Thermostat baseline:Bi-metal Thermostats |  | New or Existing | Multifamily |  | 142.63 | 15 | 2023-10-01 |  | per Unit |  |  |  |  | Bi-metal Thermostats | RTF Approved | 2022-06-14 | ResElectronicLineVoltageTStats_v5_2 | 0.010704 | 0.01 | 0.27 | No | 167.75 | 0.039333 |  | 4 | Standard | No | Per Unit | No
RHVHS14305 | Heating Zone 3 | All Cooling Zones | Residential | HVAC | HVAC System | Thermostats | Multifamily - New or Existing | Communicating Line Voltage Thermostat | baseline:Bi-metal Thermostats |  | 79.66 | 35 | 73.9 | Thermostats Multifamily - New or Existing Communicating Line Voltage Thermostat baseline:Bi-metal Thermostats |  | New or Existing | Multifamily |  | 148.58 | 15 | 2022-04-01 | 2023-09-30 | [5 empty] | Bi-metal Thermostats | RTF Approved | 2019-01-23 | ResElectronicLineVoltageTStats_v4_1 | 0.03 | 0.03 | 0.67 | No | 127.03 | 0 |  | 3 | Standard | No | Per Unit | No
RHVHS14305 | Heating Zone 3 | All Cooling Zones | Residential | HVAC | HVAC System | Thermostats | Multifamily - New or Existing | Communicating Line Voltage Thermostat | baseline:Bi-metal Thermostats |  | 79.66 | 35 | 73.9 | Thermostats Multifamily - New or Existing Communicating Line Voltage Thermostat baseline:Bi-metal Thermostats |  | New or Existing | Multifamily |  | 148.58 | 15 | 2021-10-01 | 2022-03-31 | [5 empty] | Bi-metal Thermostats | RTF Approved | 2019-01-23 | ResElectronicLineVoltageTStats_v4_1 | 0.03 | 0.03 | 0.67 | No | 127.03 | 0.57 |  | 3 | Standard | No | Per Unit | No
RHVHS14306 | Heating Zone 1 | All Cooling Zones | Residential | HVAC | HVAC System | Air Source Heat Pumps without PTCS | Single Family - Existing | Heat Pump Upgrade | Baseline: Any Electric or Non-Electric Heating System |  | 57.68 | 20 | 53.55 | Air Source Heat Pumps without PTCS Single Family - Existing Heat Pump Upgrade Baseline: Any Electric or Non-Electric Heating System |  | Existing | Single Family |  | 141.82 | 15 | 2021-10-01 | 2022-03-31 |  | Upgrade to 9.0 HSPF/14 SEER |  |  |  |  | RTF Approved | 2020-09-10 | ResSF&MHExistingHVAC_v5_1 | 0.02 | 0.02 | 0.57 | No | 163.35 | 0.49 |  | 13 | Standard | No | Per Unit | No
RHVHS14306 | Heating Zone 1 | All Cooling Zones | Residential | HVAC | HVAC System | Air Source Heat Pumps without PTCS | Single Family - Existing | Heat Pump Upgrade | Baseline: Any Electric or Non-Electric Heating System |  | 57.68 | 20 | 53.55 | Air Source Heat Pumps without PTCS Single Family - Existing Heat Pump Upgrade Baseline: Any Electric or Non-Electric Heating System |  | Existing | Single Family |  | 141.82 | 15 | 2022-04-01 | 2023-09-30 |  | Upgrade to 9.0 HSPF/14 SEER |  |  |  |  | RTF Approved | 2020-09-10 | ResSF&MHExistingHVAC_v5_1 | 0.02 | 0.02 | 0.57 | No | 163.35 | 0 |  | 13 | Standard | No | Per Unit | No
RHVHS14307 | Heating Zone 2 | All Cooling Zones | Residential | HVAC | HVAC System | Air Source Heat Pumps without PTCS | Single Family - Existing | Heat Pump Upgrade | Baseline: Any Electric or Non-Electric Heating System |  | 21.08 | 20 | 19.57 | Air Source Heat Pumps without PTCS Single Family - Existing Heat Pump Upgrade Baseline: Any Electric or Non-Electric Heating System |  | Existing | Single Family |  | 128.18 | 15 | 2021-10-01 | 2022-03-31 |  | Upgrade to 9.0 HSPF/14 SEER |  |  |  |  | RTF Approved | 2020-09-10 | ResSF&MHExistingHVAC_v5_1 | 0.01 | 0.01 | 0.23 | No | 510.28 | 0.18 |  | 13 | Standard | No | Per Unit | No
RHVHS14307 | Heating Zone 2 | All Cooling Zones | Residential | HVAC | HVAC System | Air Source Heat Pumps without PTCS | Single Family - Existing | Heat Pump Upgrade | Baseline: Any Electric or Non-Electric Heating System |  | 21.08 | 20 | 19.57 | Air Source Heat Pumps without PTCS Single Family - Existing Heat Pump Upgrade Baseline: Any Electric or Non-Electric Heating System |  | Existing | Single Family |  | 128.18 | 15 | 2022-04-01 | 2023-09-30 |  | Upgrade to 9.0 HSPF/14 SEER |  |  |  |  | RTF Approved | 2020-09-10 | ResSF&MHExistingHVAC_v5_1 | 0.01 | 0.01 | 0.23 | No | 510.28 | 0 |  | 13 | Standard | No | Per Unit | No
RHVHS14308 | Heating Zone 3 | All Cooling Zones | Residential | HVAC | HVAC System | Air Source Heat Pumps without PTCS | Single Family - Existing | Heat Pump Upgrade | Baseline: Any Electric or Non-Electric Heating System |  | 21.08 | 20 | 19.57 | Air Source Heat Pumps without PTCS Single Family - Existing Heat Pump Upgrade Baseline: Any Electric or Non-Electric Heating System |  | Existing | Single Family |  | 128.18 | 15 | 2021-10-01 | 2022-03-31 |  | Upgrade to 9.0 HSPF/14 SEER |  |  |  |  | RTF Approved | 2020-09-10 | ResSF&MHExistingHVAC_v5_1 | 0.01 | 0.01 | 0.23 | No | 510.28 | 0.18 |  | 13 | Standard | No | Per Unit | No
RHVHS14308 | Heating Zone 3 | All Cooling Zones | Residential | HVAC | HVAC System | Air Source Heat Pumps without PTCS | Single Family - Existing | Heat Pump Upgrade | Baseline: Any Electric or Non-Electric Heating System |  | 21.08 | 20 | 19.57 | Air Source Heat Pumps without PTCS Single Family - Existing Heat Pump Upgrade Baseline: Any Electric or Non-Electric Heating System |  | Existing | Single Family |  | 128.18 | 15 | 2022-04-01 | 2023-09-30 |  | Upgrade to 9.0 HSPF/14 SEER |  |  |  |  | RTF Approved | 2020-09-10 | ResSF&MHExistingHVAC_v5_1 | 0.01 | 0.01 | 0.23 | No | 510.28 | 0 |  | 13 | Standard | No | Per Unit | No
RHVHS14309 | Heating Zone 1 | All Cooling Zones | Residential | HVAC | HVAC System | Variable Speed Heat Pumps without PTCS | Single Family - Existing | Heat Pump Upgrade | Baseline: Any Electric or Non-Electric Heating System |  | 526.59 | 150 | 489.57 | Variable Speed Heat Pumps without PTCS Single Family - Existing Heat Pump Upgrade Baseline: Any Electric or Non-Electric Heating System |  | Existing | Single Family |  | 7079.72 | 15 | 2021-10-01 | 2022-03-31 |  | Upgrade to 9.0 HSPF/14 SEER |  |  |  |  | RTF Approved | 2020-09-10 | ResSF&MHExistingHVAC_v5_1 | 0.13 | 0.13 | 0.09 | No | 1235.47 | 4.5 |  | 10 | Standard | No | Per Unit | No
RHVHS14309 | Heating Zone 1 | All Cooling Zones | Residential | HVAC | HVAC System | Variable Speed Heat Pumps without PTCS | Single Family - Existing | Heat Pump Upgrade | Baseline: Any Electric or Non-Electric Heating System |  | 526.59 | 150 | 489.57 | Variable Speed Heat Pumps without PTCS Single Family - Existing Heat Pump Upgrade Baseline: Any Electric or Non-Electric Heating System |  | Existing | Single Family |  | 7079.72 | 15 | 2022-04-01 | 2023-09-30 |  | Upgrade to 9.0 HSPF/14 SEER |  |  |  |  | RTF Approved | 2020-09-10 | ResSF&MHExistingHVAC_v5_1 | 0.13 | 0.13 | 0.09 | No | 1235.47 | 0 |  | 10 | Standard | No | Per Unit | No
RHVHS14310 | Heating Zone 2 | All Cooling Zones | Residential | HVAC | HVAC System | Variable Speed Heat Pumps without PTCS | Single Family - Existing | Heat Pump Upgrade | Baseline: Any Electric or Non-Electric Heating System |  | 537.35 | 150 | 499.9 | Variable Speed Heat Pumps without PTCS Single Family - Existing Heat Pump Upgrade Baseline: Any Electric or Non-Electric Heating System |  | Existing | Single Family |  | 5981.72 | 15 | 2021-10-01 | 2022-03-31 |  | Upgrade to 9.0 HSPF/14 SEER |  |  |  |  | RTF Approved | 2020-09-10 | ResSF&MHExistingHVAC_v5_1 | 0.11 | 0.11 | 0.1 | No | 1022.47 | 4.59 |  | 10 | Standard | No | Per Unit | No
RHVHS14310 | Heating Zone 2 | All Cooling Zones | Residential | HVAC | HVAC System | Variable Speed Heat Pumps without PTCS | Single Family - Existing | Heat Pump Upgrade | Baseline: Any Electric or Non-Electric Heating System |  | 537.35 | 150 | 499.9 | Variable Speed Heat Pumps without PTCS Single Family - Existing Heat Pump Upgrade Baseline: Any Electric or Non-Electric Heating System |  | Existing | Single Family |  | 5981.72 | 15 | 2022-04-01 | 2023-09-30 |  | Upgrade to 9.0 HSPF/14 SEER |  |  |  |  | RTF Approved | 2020-09-10 | ResSF&MHExistingHVAC_v5_1 | 0.11 | 0.11 | 0.1 | No | 1022.47 | 0 |  | 10 | Standard | No | Per Unit | No
RHVHS14311 | Heating Zone 3 | All Cooling Zones | Residential | HVAC | HVAC System | Variable Speed Heat Pumps without PTCS | Single Family - Existing | Heat Pump Upgrade | Baseline: Any Electric or Non-Electric Heating System |  | 537.35 | 150 | 499.9 | Variable Speed Heat Pumps without PTCS Single Family - Existing Heat Pump Upgrade Baseline: Any Electric or Non-Electric Heating System |  | Existing | Single Family |  | 5981.72 | 15 | 2021-10-01 | 2022-03-31 |  | Upgrade to 9.0 HSPF/14 SEER |  |  |  |  | RTF Approved | 2020-09-10 | ResSF&MHExistingHVAC_v5_1 | 0.11 | 0.11 | 0.1 | No | 1022.47 | 4.59 |  | 10 | Standard | No | Per Unit | No
RHVHS14311 | Heating Zone 3 | All Cooling Zones | Residential | HVAC | HVAC System | Variable Speed Heat Pumps without PTCS | Single Family - Existing | Heat Pump Upgrade | Baseline: Any Electric or Non-Electric Heating System |  | 537.35 | 150 | 499.9 | Variable Speed Heat Pumps without PTCS Single Family - Existing Heat Pump Upgrade Baseline: Any Electric or Non-Electric Heating System |  | Existing | Single Family |  | 5981.72 | 15 | 2022-04-01 | 2023-09-30 |  | Upgrade to 9.0 HSPF/14 SEER |  |  |  |  | RTF Approved | 2020-09-10 | ResSF&MHExistingHVAC_v5_1 | 0.11 | 0.11 | 0.1 | No | 1022.47 | 0 |  | 10 | Standard | No | Per Unit | No
RHVHS14312 | Heating Zone 1 | All Cooling Zones | Residential | HVAC | HVAC System | Air Source Heat Pumps without PTCS | Manufactured Home - Existing | Heat Pump Upgrade | Baseline: Any Electric or Non-Electric Heating System |  | 111.54 | 20 | 103.55 | Air Source Heat Pumps without PTCS Manufactured Home - Existing Heat Pump Upgrade Baseline: Any Electric or Non-Electric Heating System |  | Existing | Manufactured Home |  | 99.92 | 15 | 2021-10-01 | 2022-03-31 |  | Upgrade to 9.0 HSPF/14 SEER |  |  |  |  | RTF Approved | 2020-09-10 | ResSF&MHExistingHVAC_v5_1 | 0.04 | 0.04 | 1.56 | Yes | 13.61 | 0.95 |  | 13 | Standard | No | Per Unit | No
RHVHS14312 | Heating Zone 1 | All Cooling Zones | Residential | HVAC | HVAC System | Air Source Heat Pumps without PTCS | Manufactured Home - Existing | Heat Pump Upgrade | Baseline: Any Electric or Non-Electric Heating System |  | 111.54 | 20 | 103.55 | Air Source Heat Pumps without PTCS Manufactured Home - Existing Heat Pump Upgrade Baseline: Any Electric or Non-Electric Heating System |  | Existing | Manufactured Home |  | 99.92 | 15 | 2022-04-01 | 2023-09-30 |  | Upgrade to 9.0 HSPF/14 SEER |  |  |  |  | RTF Approved | 2020-09-10 | ResSF&MHExistingHVAC_v5_1 | 0.04 | 0.04 | 1.56 | Yes | 13.61 | 0 |  | 13 | Standard | No | Per Unit | No
RHVHS14313 | Heating Zone 2 | All Cooling Zones | Residential | HVAC | HVAC System | Air Source Heat Pumps without PTCS | Manufactured Home - Existing | Heat Pump Upgrade | Baseline: Any Electric or Non-Electric Heating System |  | 71.74 | 20 | 66.6 | Air Source Heat Pumps without PTCS Manufactured Home - Existing Heat Pump Upgrade Baseline: Any Electric or Non-Electric Heating System |  | Existing | Manufactured Home |  | 98.14 | 15 | 2021-10-01 | 2022-03-31 |  | Upgrade to 9.0 HSPF/14 SEER |  |  |  |  | RTF Approved | 2020-09-10 | ResSF&MHExistingHVAC_v5_1 | 0.03 | 0.02 | 1.02 | Yes | 58.85 | 0.61 |  | 13 | Standard | No | Per Unit | No
RHVHS14313 | Heating Zone 2 | All Cooling Zones | Residential | HVAC | HVAC System | Air Source Heat Pumps without PTCS | Manufactured Home - Existing | Heat Pump Upgrade | Baseline: Any Electric or Non-Electric Heating System |  | 71.74 | 20 | 66.6 | Air Source Heat Pumps without PTCS Manufactured Home - Existing Heat Pump Upgrade Baseline: Any Electric or Non-Electric Heating System |  | Existing | Manufactured Home |  | 98.14 | 15 | 2022-04-01 | 2023-09-30 |  | Upgrade to 9.0 HSPF/14 SEER |  |  |  |  | RTF Approved | 2020-09-10 | ResSF&MHExistingHVAC_v5_1 | 0.03 | 0.02 | 1.02 | Yes | 58.85 | 0 |  | 13 | Standard | No | Per Unit | No
RHVHS14314 | Heating Zone 3 | All Cooling Zones | Residential | HVAC | HVAC System | Air Source Heat Pumps without PTCS | Manufactured Home - Existing | Heat Pump Upgrade | Baseline: Any Electric or Non-Electric Heating System |  | 71.74 | 20 | 66.6 | Air Source Heat Pumps without PTCS Manufactured Home - Existing Heat Pump Upgrade Baseline: Any Electric or Non-Electric Heating System |  | Existing | Manufactured Home |  | 98.14 | 15 | 2021-10-01 | 2022-03-31 |  | Upgrade to 9.0 HSPF/14 SEER |  |  |  |  | RTF Approved | 2020-09-10 | ResSF&MHExistingHVAC_v5_1 | 0.03 | 0.02 | 1.02 | Yes | 58.85 | 0.61 |  | 13 | Standard | No | Per Unit | No
RHVHS14314 | Heating Zone 3 | All Cooling Zones | Residential | HVAC | HVAC System | Air Source Heat Pumps without PTCS | Manufactured Home - Existing | Heat Pump Upgrade | Baseline: Any Electric or Non-Electric Heating System |  | 71.74 | 20 | 66.6 | Air Source Heat Pumps without PTCS Manufactured Home - Existing Heat Pump Upgrade Baseline: Any Electric or Non-Electric Heating System |  | Existing | Manufactured Home |  | 98.14 | 15 | 2022-04-01 | 2023-09-30 |  | Upgrade to 9.0 HSPF/14 SEER |  |  |  |  | RTF Approved | 2020-09-10 | ResSF&MHExistingHVAC_v5_1 | 0.03 | 0.02 | 1.02 | Yes | 58.85 | 0 |  | 13 | Standard | No | Per Unit | No
RHVHS14315 | Heating Zone 1 | All Cooling Zones | Residential | HVAC | HVAC System | Variable Speed Heat Pumps without PTCS | Manufactured Home - Existing | Heat Pump Upgrade | Baseline: Any Electric or Non-Electric Heating System |  | 649.73 | 150 | 603.75 | Variable Speed Heat Pumps without PTCS Manufactured Home - Existing Heat Pump Upgrade Baseline: Any Electric or Non-Electric Heating System |  | Existing | Manufactured Home |  | 3706.07 | 15 | 2021-10-01 | 2022-03-31 |  | Upgrade to 9.0 HSPF/14 SEER |  |  |  |  | RTF Approved | 2020-09-10 | ResSF&MHExistingHVAC_v5_1 | 0.18 | 0.18 | 0.22 | No | 486.98 | 5.56 |  | 10 | Standard | No | Per Unit | No
RHVHS14315 | Heating Zone 1 | All Cooling Zones | Residential | HVAC | HVAC System | Variable Speed Heat Pumps without PTCS | Manufactured Home - Existing | Heat Pump Upgrade | Baseline: Any Electric or Non-Electric Heating System |  | 649.73 | 150 | 603.75 | Variable Speed Heat Pumps without PTCS Manufactured Home - Existing Heat Pump Upgrade Baseline: Any Electric or Non-Electric Heating System |  | Existing | Manufactured Home |  | 3706.07 | 15 | 2022-04-01 | 2023-09-30 |  | Upgrade to 9.0 HSPF/14 SEER |  |  |  |  | RTF Approved | 2020-09-10 | ResSF&MHExistingHVAC_v5_1 | 0.18 | 0.18 | 0.22 | No | 486.98 | 0 |  | 10 | Standard | No | Per Unit | No
RHVHS14316 | Heating Zone 2 | All Cooling Zones | Residential | HVAC | HVAC System | Variable Speed Heat Pumps without PTCS | Manufactured Home - Existing | Heat Pump Upgrade | Baseline: Any Electric or Non-Electric Heating System |  | 653.39 | 150 | 607.62 | Variable Speed Heat Pumps without PTCS Manufactured Home - Existing Heat Pump Upgrade Baseline: Any Electric or Non-Electric Heating System |  | Existing | Manufactured Home |  | 3562.8 | 15 | 2021-10-01 | 2022-03-31 |  | Upgrade to 9.0 HSPF/14 SEER |  |  |  |  | RTF Approved | 2020-09-10 | ResSF&MHExistingHVAC_v5_1 | 0.15 | 0.15 | 0.21 | No | 473.52 | 5.59 |  | 10 | Standard | No | Per Unit | No
RHVHS14316 | Heating Zone 2 | All Cooling Zones | Residential | HVAC | HVAC System | Variable Speed Heat Pumps without PTCS | Manufactured Home - Existing | Heat Pump Upgrade | Baseline: Any Electric or Non-Electric Heating System |  | 653.39 | 150 | 607.62 | Variable Speed Heat Pumps without PTCS Manufactured Home - Existing Heat Pump Upgrade Baseline: Any Electric or Non-Electric Heating System |  | Existing | Manufactured Home |  | 3562.8 | 15 | 2022-04-01 | 2023-09-30 |  | Upgrade to 9.0 HSPF/14 SEER |  |  |  |  | RTF Approved | 2020-09-10 | ResSF&MHExistingHVAC_v5_1 | 0.15 | 0.15 | 0.21 | No | 473.52 | 0 |  | 10 | Standard | No | Per Unit | No
RHVHS14317 | Heating Zone 3 | All Cooling Zones | Residential | HVAC | HVAC System | Variable Speed Heat Pumps without PTCS | Manufactured Home - Existing | Heat Pump Upgrade | Baseline: Any Electric or Non-Electric Heating System |  | 653.39 | 150 | 607.62 | Variable Speed Heat Pumps without PTCS Manufactured Home - Existing Heat Pump Upgrade Baseline: Any Electric or Non-Electric Heating System |  | Existing | Manufactured Home |  | 3562.8 | 15 | 2021-10-01 | 2022-03-31 |  | Upgrade to 9.0 HSPF/14 SEER |  |  |  |  | RTF Approved | 2020-09-10 | ResSF&MHExistingHVAC_v5_1 | 0.15 | 0.15 | 0.21 | No | 473.52 | 5.59 |  | 10 | Standard | No | Per Unit | No
RHVHS14317 | Heating Zone 3 | All Cooling Zones | Residential | HVAC | HVAC System | Variable Speed Heat Pumps without PTCS | Manufactured Home - Existing | Heat Pump Upgrade | Baseline: Any Electric or Non-Electric Heating System |  | 653.39 | 150 | 607.62 | Variable Speed Heat Pumps without PTCS Manufactured Home - Existing Heat Pump Upgrade Baseline: Any Electric or Non-Electric Heating System |  | Existing | Manufactured Home |  | 3562.8 | 15 | 2022-04-01 | 2023-09-30 |  | Upgrade to 9.0 HSPF/14 SEER |  |  |  |  | RTF Approved | 2020-09-10 | ResSF&MHExistingHVAC_v5_1 | 0.15 | 0.15 | 0.21 | No | 473.52 | 0 |  | 10 | Standard | No | Per Unit | No
RHVHS14371 | Heating Zone 1 | All Cooling Zones | Residential | HVAC | HVAC System | Duct Sealing-Prescriptive | Manufactured Home - Existing | Duct Re-Sealing-Prescriptive |  | Any Electric Heat | 992 | 200 | 888.0341 | Duct Sealing-Prescriptive Manufactured Home - Existing Duct Re-Sealing-Prescriptive Any Electric Heat |  | Existing | Manufactured Home |  | 549 | 18 | 2023-10-01 |  | per dwelling unit | [5 empty] | RTF Approved | 2016-12-06 |  | 0.08338 | 0.087074 | 0.29269 | No | 69.801 | 0.27024 |  | 16 | Standard | No | Per Unit | No
RHVHS14371 | Heating Zone 1 | All Cooling Zones | Residential | HVAC | HVAC System | Duct Sealing-Prescriptive | Manufactured Home - Existing | Duct Re-Sealing-Prescriptive |  | Any Electric Heat | 504.71 | 200 | 468 | Duct Sealing-Prescriptive Manufactured Home - Existing Duct Re-Sealing-Prescriptive Any Electric Heat |  | Existing | Manufactured Home |  | 549 | 18 | 2022-04-01 | 2023-09-30 | [6 empty] | RTF Approved | 2016-12-06 |  | 0.29 | 0.29 | 1.75 | Yes | -13.11 | 0.24 |  | 16 | Standard | No | Per Unit | No
RHVHS14373 | Heating Zone 1 | All Cooling Zones | Residential | HVAC | HVAC System | Duct Sealing-Prescriptive | Single Family - Existing | Duct Re-Sealing-Prescriptive |  | Any Electric Heat | 487 | 250 | 436 | Duct Sealing-Prescriptive Single Family - Existing Duct Re-Sealing-Prescriptive Any Electric Heat |  | Existing | Single Family |  | 440 | 20 | 2023-10-01 |  | per dwelling unit | [5 empty] | BPA Qualified |  |  | 8 | 8 | 3.12 | No | 2.82 | 0.23 |  | 16 | Standard | No | Per Unit | No
RHVHS14373 | Heating Zone 1 | All Cooling Zones | Residential | HVAC | HVAC System | Duct Sealing-Prescriptive | Single Family - Existing | Duct Re-Sealing-Prescriptive |  | Any Electric Heat | 1032.71 | 250 | 958.71 | Duct Sealing-Prescriptive Single Family - Existing Duct Re-Sealing-Prescriptive Any Electric Heat |  | Existing | Single Family |  | 631.58 | 20 | 2022-04-01 | 2023-09-30 | [6 empty] | BPA Qualified |  |  | 0.36 | 0.36 | 2.48 | Yes | -17.75 | 0.49 |  | 16 | Standard | No | Per Unit | No
RHVHS14375 | Heating Zone 1 | All Cooling Zones | Residential | HVAC | HVAC System | Duct Sealing-PTCS | Manufactured Home - Existing | Duct Re-Sealing-PTCS |  | Any Electric Heat | 504.71 | 200 | 468 | Duct Sealing-PTCS Manufactured Home - Existing Duct Re-Sealing-PTCS Any Electric Heat |  | Existing | Manufactured Home |  | 549 | 18 | 2022-04-01 | 2023-09-30 | [6 empty] | RTF Approved | 2016-12-06 |  | 0.29 | 0.29 | 1.75 | Yes | -13.11 | 0.24 |  | 14 | Standard | Yes | Per Unit | No
RHVHS14377 | Heating Zone 1 | All Cooling Zones | Residential | HVAC | HVAC System | Duct Sealing-PTCS | Single Family - Existing | Duct Re-Sealing-PTCS |  | Any Electric Heat | 1032.71 | 250 | 958.71 | Duct Sealing-PTCS Single Family - Existing Duct Re-Sealing-PTCS Any Electric Heat |  | Existing | Single Family |  | 631.58 | 20 | 2022-04-01 | 2023-09-30 | [6 empty] | BPA Qualified |  |  | 0.36 | 0.36 | 2.48 | Yes | -17.75 | 0.49 |  | 14 | Standard | Yes | Per Unit | No
RHVHS14379 | Heating Zone 2 | All Cooling Zones | Residential | HVAC | HVAC System | Duct Sealing-Prescriptive | Manufactured Home - Existing | Duct Re-Sealing-Prescriptive |  | Any Electric Heat | 992 | 200 | 888.03 | Duct Sealing-Prescriptive Manufactured Home - Existing Duct Re-Sealing-Prescriptive Any Electric Heat |  | Existing | Manufactured Home |  | 549 | 18 | 2023-10-01 |  | per dwelling unit | [5 empty] | RTF Approved | 2016-12-06 |  | 0.1069 | 0.11163 | 0.37524 | No | 48.4415 | 0.34646 |  | 16 | Standard | No | Per Unit | No
RHVHS14379 | Heating Zone 2 | All Cooling Zones | Residential | HVAC | HVAC System | Duct Sealing-Prescriptive | Manufactured Home - Existing | Duct Re-Sealing-Prescriptive |  | Any Electric Heat | 647.06 | 200 | 600 | Duct Sealing-Prescriptive Manufactured Home - Existing Duct Re-Sealing-Prescriptive Any Electric Heat |  | Existing | Manufactured Home |  | 549 | 18 | 2022-04-01 | 2023-09-30 | [6 empty] | RTF Approved | 2016-12-06 |  | 0.37 | 0.37 | 2.24 | Yes | -35.4 | 0.31 |  | 16 | Standard | No | Per Unit | No
RHVHS14381 | Heating Zone 2 | All Cooling Zones | Residential | HVAC | HVAC System | Duct Sealing-Prescriptive | Single Family - Existing | Duct Re-Sealing-Prescriptive |  | Any Electric Heat | 487 | 250 | 436 | Duct Sealing-Prescriptive Single Family - Existing Duct Re-Sealing-Prescriptive Any Electric Heat |  | Existing | Single Family |  | 440 | 20 | 2023-10-01 |  | per dwelling unit | [5 empty] | BPA Qualified |  |  | 8 | 8 | 3.12 | No | 2.82 | 0.23 |  | 16 | Standard | No | Per Unit | No
RHVHS14381 | Heating Zone 2 | All Cooling Zones | Residential | HVAC | HVAC System | Duct Sealing-Prescriptive | Single Family - Existing | Duct Re-Sealing-Prescriptive |  | Any Electric Heat | 1414.18 | 250 | 1312.85 | Duct Sealing-Prescriptive Single Family - Existing Duct Re-Sealing-Prescriptive Any Electric Heat |  | Existing | Single Family |  | 631.58 | 20 | 2022-04-01 | 2023-09-30 | [6 empty] | BPA Qualified |  |  | 0.49 | 0.49 | 3.4 | Yes | -32.47 | 0.67 |  | 16 | Standard | No | Per Unit | No
RHVHS14383 | Heating Zone 2 | All Cooling Zones | Residential | HVAC | HVAC System | Duct Sealing-PTCS | Manufactured Home - Existing | Duct Re-Sealing-PTCS |  | Any Electric Heat | 647.06 | 200 | 600 | Duct Sealing-PTCS Manufactured Home - Existing Duct Re-Sealing-PTCS Any Electric Heat |  | Existing | Manufactured Home |  | 549 | 18 | 2022-04-01 | 2023-09-30 | [6 empty] | RTF Approved | 2016-12-06 |  | 0.37 | 0.37 | 2.24 | Yes | -35.4 | 0.31 |  | 14 | Standard | Yes | Per Unit | No
RHVHS14385 | Heating Zone 2 | All Cooling Zones | Residential | HVAC | HVAC System | Duct Sealing-PTCS | Single Family - Existing | Duct Re-Sealing-PTCS |  | Any Electric Heat | 1414.18 | 250 | 1312.85 | Duct Sealing-PTCS Single Family - Existing Duct Re-Sealing-PTCS Any Electric Heat |  | Existing | Single Family |  | 631.58 | 20 | 2022-04-01 | 2023-09-30 | [6 empty] | BPA Qualified |  |  | 0.49 | 0.49 | 3.4 | Yes | -32.47 | 0.67 |  | 14 | Standard | Yes | Per Unit | No
RHVHS14387 | Heating Zone 3 | All Cooling Zones | Residential | HVAC | HVAC System | Duct Sealing-Prescriptive | Manufactured Home - Existing | Duct Re-Sealing-Prescriptive |  | Any Electric Heat | 992 | 200 | 888.03 | Duct Sealing-Prescriptive Manufactured Home - Existing Duct Re-Sealing-Prescriptive Any Electric Heat |  | Existing | Manufactured Home |  | 549 | 18 | 2023-10-01 |  | per dwelling unit | [5 empty] | RTF Approved | 2016-12-06 |  | 0.1069 | 0.11163 | 0.37524 | No | 48.4415 | 0.34646 |  | 16 | Standard | No | Per Unit | No
RHVHS14387 | Heating Zone 3 | All Cooling Zones | Residential | HVAC | HVAC System | Duct Sealing-Prescriptive | Manufactured Home - Existing | Duct Re-Sealing-Prescriptive |  | Any Electric Heat | 647.06 | 200 | 600 | Duct Sealing-Prescriptive Manufactured Home - Existing Duct Re-Sealing-Prescriptive Any Electric Heat |  | Existing | Manufactured Home |  | 549 | 18 | 2022-04-01 | 2023-09-30 | [6 empty] | RTF Approved | 2016-12-06 |  | 0.37 | 0.37 | 2.24 | Yes | -35.4 | 0.31 |  | 16 | Standard | No | Per Unit | No
RHVHS14389 | Heating Zone 3 | All Cooling Zones | Residential | HVAC | HVAC System | Duct Sealing-Prescriptive | Single Family - Existing | Duct Re-Sealing-Prescriptive |  | Any Electric Heat | 487 | 250 | 436 | Duct Sealing-Prescriptive Single Family - Existing Duct Re-Sealing-Prescriptive Any Electric Heat |  | Existing | Single Family |  | 440 | 20 | 2023-10-01 |  | per dwelling unit | [5 empty] | BPA Qualified |  |  | 8 | 8 | 3.12 | No | 2.82 | 0.23 |  | 16 | Standard | No | Per Unit | No
RHVHS14389 | Heating Zone 3 | All Cooling Zones | Residential | HVAC | HVAC System | Duct Sealing-Prescriptive | Single Family - Existing | Duct Re-Sealing-Prescriptive |  | Any Electric Heat | 1413.26 | 250 | 1312 | Duct Sealing-Prescriptive Single Family - Existing Duct Re-Sealing-Prescriptive Any Electric Heat |  | Existing | Single Family |  | 631.58 | 20 | 2022-04-01 | 2023-09-30 | [6 empty] | BPA Qualified |  |  | 0.49 | 0.49 | 3.4 | Yes | -32.45 | 0.67 |  | 16 | Standard | No | Per Unit | No
RHVHS14391 | Heating Zone 3 | All Cooling Zones | Residential | HVAC | HVAC System | Duct Sealing-PTCS | Manufactured Home - Existing | Duct Re-Sealing-PTCS |  | Any Electric Heat | 647.06 | 200 | 600 | Duct Sealing-PTCS Manufactured Home - Existing Duct Re-Sealing-PTCS Any Electric Heat |  | Existing | Manufactured Home |  | 549 | 18 | 2022-04-01 | 2023-09-30 | [6 empty] | RTF Approved | 2016-12-06 |  | 0.37 | 0.37 | 2.24 | Yes | -35.4 | 0.31 |  | 14 | Standard | Yes | Per Unit | No
RHVHS14393 | Heating Zone 3 | All Cooling Zones | Residential | HVAC | HVAC System | Duct Sealing-PTCS | Single Family - Existing | Duct Re-Sealing-PTCS |  | Any Electric Heat | 1413.26 | 250 | 1312 | Duct Sealing-PTCS Single Family - Existing Duct Re-Sealing-PTCS Any Electric Heat |  | Existing | Single Family |  | 631.58 | 20 | 2022-04-01 | 2023-09-30 | [6 empty] | BPA Qualified |  |  | 0.49 | 0.49 | 3.4 | Yes | -32.45 | 0.67 |  | 14 | Standard | Yes | Per Unit | No
RHVHS14470 | Heating Zone 1 | All Cooling Zones | Residential | HVAC | HVAC System | Variable-Speed Heat Pumps | Manufactured Home - Existing | Heat Pump Upgrade | Baseline: Any Electric or Non-Electric Heating System |  | 649.73 | 200 | 603.75 | Variable-Speed Heat Pumps Manufactured Home - Existing Heat Pump Upgrade Baseline: Any Electric or Non-Electric Heating System |  | Existing | Manufactured Home |  | 3706.07 | 15 | 2023-10-01 |  | per Unit | [5 empty] | RTF Approved | 2022-04-18 | ResSF&MHExistingHVAC_v7_1 | 0.18 | 0.18 | 0.22 | No | 514.92 | 0.41733 |  | 10 | Standard | No | Per Unit | No
RHVHS14470 | Heating Zone 1 | All Cooling Zones | Residential | HVAC | HVAC System | Variable Speed Heat Pumps without PTCS | Manufactured Home - Existing | Heat Pump Upgrade | Baseline: Any Electric or Non-Electric Heating System |  | 649.73 | 200 | 603.75 | Variable Speed Heat Pumps without PTCS Manufactured Home - Existing Heat Pump Upgrade Baseline: Any Electric or Non-Electric Heating System | Promotional Rate | Existing | Manufactured Home |  | 3706.07 | 15 | 2023-04-01 | 2023-09-30 |  | Upgrade to 9.0 HSPF/14 SEER |  |  |  |  | RTF Approved | 2020-09-10 | ResSF&MHExistingHVAC_v5_1 | 0.18 | 0.18 | 0.22 | No | 486.98 | 0 |  | 10 | Standard | No | Per Unit | No
RHVHS14471 | Heating Zone 1 | All Cooling Zones | Residential | HVAC | HVAC System | Variable-Speed Heat Pumps | Single Family - Existing | Heat Pump Upgrade | Baseline: Any Electric or Non-Electric Heating System |  | 526.59 | 200 | 489.57 | Variable-Speed Heat Pumps Single Family - Existing Heat Pump Upgrade Baseline: Any Electric or Non-Electric Heating System |  | Existing | Single Family |  | 7079.72 | 15 | 2023-10-01 |  | per Unit | [5 empty] | RTF Approved | 2022-04-18 | ResSF&MHExistingHVAC_v7_1 | 0.13 | 0.13 | 0.09 | No | 1251.65 | 0.338 |  | 10 | Standard | No | Per Unit | No
RHVHS14471 | Heating Zone 1 | All Cooling Zones | Residential | HVAC | HVAC System | Variable Speed Heat Pumps without PTCS | Single Family - Existing | Heat Pump Upgrade | Baseline: Any Electric or Non-Electric Heating System |  | 526.59 | 200 | 489.57 | Variable Speed Heat Pumps without PTCS Single Family - Existing Heat Pump Upgrade Baseline: Any Electric or Non-Electric Heating System | Promotional Rate | Existing | Single Family |  | 7079.72 | 15 | 2023-04-01 | 2023-09-30 |  | Upgrade to 9.0 HSPF/14 SEER |  |  |  |  | RTF Approved | 2020-09-10 | ResSF&MHExistingHVAC_v5_1 | 0.13 | 0.13 | 0.09 | No | 1235.47 | 0 |  | 10 | Standard | No | Per Unit | No
RHVHS14472 | Heating Zone 1 | All Cooling Zones | Residential | HVAC | HVAC System | Variable-Speed Heat Pumps | Manufactured Home - Existing | Conversion of Electric FAF to Heat Pump | Baseline: Electric Forced Air Furnace w/ Air Conditioning |  | 5163.53 | 1200 | 4796.35 | Variable-Speed Heat Pumps Manufactured Home - Existing Conversion of Electric FAF to Heat Pump Baseline: Electric Forced Air Furnace w/ Air Conditioning |  | Existing | Manufactured Home |  | 8843.63 | 15 | 2023-10-01 |  | per Unit |  |  |  |  | Electric Forced Air Furnace w/ Air Conditioning | RTF Approved | 2022-04-18 | ResSF&MHExistingHVAC_v7_1 | 2.3 | 2.29 | 0.94 | No | 146.6621 | 2.2997 |  | 10 | Standard | No | Per Unit | No
RHVHS14472 | Heating Zone 1 | All Cooling Zones | Residential | HVAC | HVAC System | Variable Speed Heat Pumps without PTCS | Manufactured Home - Existing | Conversion of Electric FAF to Heat Pump | Baseline: Electric Forced Air Furnace w/ Air Conditioning |  | 5163.53 | 1200 | 4796.35 | Variable Speed Heat Pumps without PTCS Manufactured Home - Existing Conversion of Electric FAF to Heat Pump Baseline: Electric Forced Air Furnace w/ Air Conditioning | Promotional Rate | Existing | Manufactured Home |  | 8843.63 | 15 | 2023-04-01 | 2023-09-30 |  | SEER/HSPF 14/9.0 |  |  |  | Electric Forced Air Furnace w/ Air Conditioning | RTF Approved | 2015-08-18 | ResMHExistingHVAC_v3.xlsm | 2.3 | 2.29 | 0.94 | No | 69.36 | 3.04 |  | 10 | Standard | No | Per Unit | No
RHVHS14473 | Heating Zone 1 | All Cooling Zones | Residential | HVAC | HVAC System | Variable-Speed Heat Pumps | Single Family - Existing | Conversion of Electric FAF to Heat Pump | Baseline: Electric Forced Air Furnace w/ Air Conditioning |  | 5442.44 | 1200 | 5055.51 | Variable-Speed Heat Pumps Single Family - Existing Conversion of Electric FAF to Heat Pump Baseline: Electric Forced Air Furnace w/ Air Conditioning |  | Existing | Single Family |  | 9054.17 | 15 | 2023-10-01 |  | per Unit |  |  |  |  | Electric Forced Air Furnace w/ Air Conditioning | RTF Approved | 2022-04-18 | ResSF&MHExistingHVAC_v7_1 | 2.67 | 2.65 | 1.12 | Yes | 224.6574 | 2.3884 |  | 10 | Standard | No | Per Unit | No
RHVHS14473 | Heating Zone 1 | All Cooling Zones | Residential | HVAC | HVAC System | Variable Speed Heat Pumps without PTCS | Single Family - Existing | Conversion of Electric FAF to Heat Pump | Baseline: Electric Forced Air Furnace w/ Air Conditioning |  | 5442.44 | 1200 | 5055.51 | Variable Speed Heat Pumps without PTCS Single Family - Existing Conversion of Electric FAF to Heat Pump Baseline: Electric Forced Air Furnace w/ Air Conditioning | Promotional Rate | Existing | Single Family |  | 9054.17 | 15 | 2023-04-01 | 2023-09-30 |  | SEER/HSPF 14/9.0 |  |  |  | Electric Forced Air Furnace w/ Air Conditioning | RTF Approved | 2015-11-10 | ResSFExistingHVAC_v3_2.xlsm | 2.67 | 2.65 | 1.12 | Yes | 43.5 | 3.5 |  | 10 | Standard | No | Per Unit | No
RHVHS14474 | Heating Zone 1 | All Cooling Zones | Residential | HVAC | HVAC System | Variable-Speed Heat Pumps | Manufactured Home - Existing | Conversion of Electric FAF to Heat Pump | Baseline: Electric Forced Air Furnace w/o Air Conditioning |  | 4943.53 | 1200 | 4591.85 | Variable-Speed Heat Pumps Manufactured Home - Existing Conversion of Electric FAF to Heat Pump Baseline: Electric Forced Air Furnace w/o Air Conditioning |  | Existing | Manufactured Home |  | 10780.86 | 15 | 2023-10-01 |  | per Unit |  |  |  |  | Electric Forced Air Furnace w/o Air Conditioning | RTF Approved | 2022-04-18 | ResSF&MHExistingHVAC_v7_1 | 2.3 | 2.29 | 0.78 | No | 121.0888 | 2.8279 |  | 10 | Standard | No | Per Unit | No
RHVHS14474 | Heating Zone 1 | All Cooling Zones | Residential | HVAC | HVAC System | Variable Speed Heat Pumps without PTCS | Manufactured Home - Existing | Conversion of Electric FAF to Heat Pump | Baseline: Electric Forced Air Furnace w/o Air Conditioning |  | 4943.53 | 1200 | 4591.85 | Variable Speed Heat Pumps without PTCS Manufactured Home - Existing Conversion of Electric FAF to Heat Pump Baseline: Electric Forced Air Furnace w/o Air Conditioning | Promotional Rate | Existing | Manufactured Home |  | 10780.86 | 15 | 2023-04-01 | 2023-09-30 |  | SEER/HSPF 14/9.0 |  |  |  | Electric Forced Air Furnace w/o Air Conditioning | RTF Approved | 2015-08-18 | ResMHExistingHVAC_v3.xlsm | 2.3 | 2.29 | 0.78 | No | 102.7 | 2.9 |  | 10 | Standard | No | Per Unit | No
RHVHS14475 | Heating Zone 1 | All Cooling Zones | Residential | HVAC | HVAC System | Variable-Speed Heat Pumps | Single Family - Existing | Conversion of Electric FAF to Heat Pump | Baseline: Electric Forced Air Furnace w/o Air Conditioning |  | 5121.65 | 1200 | 4757.33 | Variable-Speed Heat Pumps Single Family - Existing Conversion of Electric FAF to Heat Pump Baseline: Electric Forced Air Furnace w/o Air Conditioning |  | Existing | Single Family |  | 11244.63 | 15 | 2023-10-01 |  | per Unit |  |  |  |  | Electric Forced Air Furnace w/o Air Conditioning | RTF Approved | 2022-04-18 | ResSF&MHExistingHVAC_v7_1 | 2.67 | 2.65 | 0.91 | No | 187.9776 | 2.918 |  | 10 | Standard | No | Per Unit | No
RHVHS14475 | Heating Zone 1 | All Cooling Zones | Residential | HVAC | HVAC System | Variable Speed Heat Pumps without PTCS | Single Family - Existing | Conversion of Electric FAF to Heat Pump | Baseline: Electric Forced Air Furnace w/o Air Conditioning |  | 5121.65 | 1200 | 4757.33 | Variable Speed Heat Pumps without PTCS Single Family - Existing Conversion of Electric FAF to Heat Pump Baseline: Electric Forced Air Furnace w/o Air Conditioning | Promotional Rate | Existing | Single Family |  | 11244.63 | 15 | 2023-04-01 | 2023-09-30 |  | SEER/HSPF 14/9.0 |  |  |  | Electric Forced Air Furnace w/o Air Conditioning | RTF Approved | 2015-11-10 | ResSFExistingHVAC_v3_2.xlsm | 2.67 | 2.65 | 0.91 | No | 75.28 | 3.32 |  | 10 | Standard | No | Per Unit | No
RHVHS14476 | Heating Zone 2 | All Cooling Zones | Residential | HVAC | HVAC System | Variable-Speed Heat Pumps | Manufactured Home - Existing | Heat Pump Upgrade | Baseline: Any Electric or Non-Electric Heating System |  | 653.39 | 200 | 607.62 | Variable-Speed Heat Pumps Manufactured Home - Existing Heat Pump Upgrade Baseline: Any Electric or Non-Electric Heating System |  | Existing | Manufactured Home |  | 3562.8 | 15 | 2023-10-01 |  | per Unit | [5 empty] | RTF Approved | 2022-04-18 | ResSF&MHExistingHVAC_v7_1 | 0.15 | 0.15 | 0.21 | No | 490.74 | 0.42 |  | 10 | Standard | No | Per Unit | No
RHVHS14476 | Heating Zone 2 | All Cooling Zones | Residential | HVAC | HVAC System | Variable Speed Heat Pumps without PTCS | Manufactured Home - Existing | Heat Pump Upgrade | Baseline: Any Electric or Non-Electric Heating System |  | 653.39 | 200 | 607.62 | Variable Speed Heat Pumps without PTCS Manufactured Home - Existing Heat Pump Upgrade Baseline: Any Electric or Non-Electric Heating System | Promotional Rate | Existing | Manufactured Home |  | 3562.8 | 15 | 2023-04-01 | 2023-09-30 |  | Upgrade to 9.0 HSPF/14 SEER |  |  |  |  | RTF Approved | 2020-09-10 | ResSF&MHExistingHVAC_v5_1 | 0.15 | 0.15 | 0.21 | No | 473.52 | 0 |  | 10 | Standard | No | Per Unit | No
RHVHS14477 | Heating Zone 2 | All Cooling Zones | Residential | HVAC | HVAC System | Variable-Speed Heat Pumps | Single Family - Existing | Heat Pump Upgrade | Baseline: Any Electric or Non-Electric Heating System |  | 537.35 | 200 | 499.9 | Variable-Speed Heat Pumps Single Family - Existing Heat Pump Upgrade Baseline: Any Electric or Non-Electric Heating System |  | Existing | Single Family |  | 5981.72 | 15 | 2023-10-01 |  | per Unit | [5 empty] | RTF Approved | 2022-04-18 | ResSF&MHExistingHVAC_v7_1 | 0.11 | 0.11 | 0.1 | No | 1031.01 | 0.34533 |  | 10 | Standard | No | Per Unit | No
RHVHS14477 | Heating Zone 2 | All Cooling Zones | Residential | HVAC | HVAC System | Variable Speed Heat Pumps without PTCS | Single Family - Existing | Heat Pump Upgrade | Baseline: Any Electric or Non-Electric Heating System |  | 537.35 | 200 | 499.9 | Variable Speed Heat Pumps without PTCS Single Family - Existing Heat Pump Upgrade Baseline: Any Electric or Non-Electric Heating System | Promotional Rate | Existing | Single Family |  | 5981.72 | 15 | 2023-04-01 | 2023-09-30 |  | Upgrade to 9.0 HSPF/14 SEER |  |  |  |  | RTF Approved | 2020-09-10 | ResSF&MHExistingHVAC_v5_1 | 0.11 | 0.11 | 0.1 | No | 1022.47 | 0 |  | 10 | Standard | No | Per Unit | No
RHVHS14478 | Heating Zone 2 | All Cooling Zones | Residential | HVAC | HVAC System | Variable-Speed Heat Pumps | Manufactured Home - Existing | Conversion of Electric FAF to Heat Pump | Baseline: Electric Forced Air Furnace w/ Air Conditioning |  | 4593.97 | 1200 | 4270.8 | Variable-Speed Heat Pumps Manufactured Home - Existing Conversion of Electric FAF to Heat Pump Baseline: Electric Forced Air Furnace w/ Air Conditioning |  | Existing | Manufactured Home |  | 8835.85 | 15 | 2023-10-01 |  | per Unit |  |  |  |  | Electric Forced Air Furnace w/ Air Conditioning | RTF Approved | 2022-04-18 | ResSF&MHExistingHVAC_v7_1 | 1.97 | 1.96 | 0.93 | No | 161.5128 | 2.0624 |  | 10 | Standard | No | Per Unit | No
RHVHS14478 | Heating Zone 2 | All Cooling Zones | Residential | HVAC | HVAC System | Variable Speed Heat Pumps without PTCS | Manufactured Home - Existing | Conversion of Electric FAF to Heat Pump | Baseline: Electric Forced Air Furnace w/ Air Conditioning |  | 4593.97 | 1200 | 4270.8 | Variable Speed Heat Pumps without PTCS Manufactured Home - Existing Conversion of Electric FAF to Heat Pump Baseline: Electric Forced Air Furnace w/ Air Conditioning | Promotional Rate | Existing | Manufactured Home |  | 8835.85 | 15 | 2023-04-01 | 2023-09-30 |  | SEER/HSPF 14/9.0 |  |  |  | Electric Forced Air Furnace w/ Air Conditioning | RTF Approved | 2015-08-18 | ResMHExistingHVAC_v3.xlsm | 1.97 | 1.96 | 0.93 | No | 71.94 | 3 |  | 10 | Standard | No | Per Unit | No
RHVHS14479 | Heating Zone 2 | All Cooling Zones | Residential | HVAC | HVAC System | Variable-Speed Heat Pumps | Single Family - Existing | Conversion of Electric FAF to Heat Pump | Baseline: Electric Forced Air Furnace w/ Air Conditioning |  | 3595.13 | 1200 | 3342.24 | Variable-Speed Heat Pumps Single Family - Existing Conversion of Electric FAF to Heat Pump Baseline: Electric Forced Air Furnace w/ Air Conditioning |  | Existing | Single Family |  | 8816.07 | 15 | 2023-10-01 |  | per Unit |  |  |  |  | Electric Forced Air Furnace w/ Air Conditioning | RTF Approved | 2022-04-18 | ResSF&MHExistingHVAC_v7_1 | 2.28 | 2.26 | 1.04 | Yes | 298.8072 | 1.6198 |  | 10 | Standard | No | Per Unit | No
RHVHS14479 | Heating Zone 2 | All Cooling Zones | Residential | HVAC | HVAC System | Variable Speed Heat Pumps without PTCS | Single Family - Existing | Conversion of Electric FAF to Heat Pump | Baseline: Electric Forced Air Furnace w/ Air Conditioning |  | 3595.13 | 1200 | 3342.24 | Variable Speed Heat Pumps without PTCS Single Family - Existing Conversion of Electric FAF to Heat Pump Baseline: Electric Forced Air Furnace w/ Air Conditioning | Promotional Rate | Existing | Single Family |  | 8816.07 | 15 | 2023-04-01 | 2023-09-30 |  | SEER/HSPF 14/9.0 |  |  |  | Electric Forced Air Furnace w/ Air Conditioning | RTF Approved | 2015-11-10 | ResSFExistingHVAC_v3_2.xlsm | 2.28 | 2.26 | 1.04 | Yes | 55.29 | 3.43 |  | 10 | Standard | No | Per Unit | No
RHVHS14480 | Heating Zone 2 | All Cooling Zones | Residential | HVAC | HVAC System | Variable-Speed Heat Pumps | Manufactured Home - Existing | Conversion of Electric FAF to Heat Pump | Baseline: Electric Forced Air Furnace w/o Air Conditioning |  | 4312.72 | 1200 | 4009.38 | Variable-Speed Heat Pumps Manufactured Home - Existing Conversion of Electric FAF to Heat Pump Baseline: Electric Forced Air Furnace w/o Air Conditioning |  | Existing | Manufactured Home |  | 10767.08 | 15 | 2023-10-01 |  | per Unit |  |  |  |  | Electric Forced Air Furnace w/o Air Conditioning | RTF Approved | 2022-04-18 | ResSF&MHExistingHVAC_v7_1 | 1.97 | 1.96 | 0.72 | No | 137.3681 | 2.4731 |  | 10 | Standard | No | Per Unit | No
RHVHS14480 | Heating Zone 2 | All Cooling Zones | Residential | HVAC | HVAC System | Variable Speed Heat Pumps without PTCS | Manufactured Home - Existing | Conversion of Electric FAF to Heat Pump | Baseline: Electric Forced Air Furnace w/o Air Conditioning |  | 4312.72 | 1200 | 4009.38 | Variable Speed Heat Pumps without PTCS Manufactured Home - Existing Conversion of Electric FAF to Heat Pump Baseline: Electric Forced Air Furnace w/o Air Conditioning | Promotional Rate | Existing | Manufactured Home |  | 10767.08 | 15 | 2023-04-01 | 2023-09-30 |  | SEER/HSPF 14/9.0 |  |  |  | Electric Forced Air Furnace w/o Air Conditioning | RTF Approved | 2015-08-18 | ResMHExistingHVAC_v3.xlsm | 1.97 | 1.96 | 0.72 | No | 114.57 | 2.86 |  | 10 | Standard | No | Per Unit | No
RHVHS14481 | Heating Zone 2 | All Cooling Zones | Residential | HVAC | HVAC System | Variable-Speed Heat Pumps | Single Family - Existing | Conversion of Electric FAF to Heat Pump | Baseline: Electric Forced Air Furnace w/o Air Conditioning |  | 3176.95 | 1200 | 2953.53 | Variable-Speed Heat Pumps Single Family - Existing Conversion of Electric FAF to Heat Pump Baseline: Electric Forced Air Furnace w/o Air Conditioning |  | Existing | Single Family |  | 10999.54 | 15 | 2023-10-01 |  | per Unit |  |  |  |  | Electric Forced Air Furnace w/o Air Conditioning | RTF Approved | 2022-04-18 | ResSF&MHExistingHVAC_v7_1 | 2.28 | 2.26 | 0.84 | No | 272.3984 | 1.8263 |  | 10 | Standard | No | Per Unit | No
RHVHS14481 | Heating Zone 2 | All Cooling Zones | Residential | HVAC | HVAC System | Variable Speed Heat Pumps without PTCS | Single Family - Existing | Conversion of Electric FAF to Heat Pump | Baseline: Electric Forced Air Furnace w/o Air Conditioning |  | 3176.95 | 1200 | 2953.53 | Variable Speed Heat Pumps without PTCS Single Family - Existing Conversion of Electric FAF to Heat Pump Baseline: Electric Forced Air Furnace w/o Air Conditioning | Promotional Rate | Existing | Single Family |  | 10999.54 | 15 | 2023-04-01 | 2023-09-30 |  | SEER/HSPF 14/9.0 |  |  |  | Electric Forced Air Furnace w/o Air Conditioning | RTF Approved | 2015-11-10 | ResSFExistingHVAC_v3_2.xlsm | 2.28 | 2.26 | 0.84 | No | 88.31 | 3.25 |  | 10 | Standard | No | Per Unit | No
RHVHS14482 | Heating Zone 3 | All Cooling Zones | Residential | HVAC | HVAC System | Variable-Speed Heat Pumps | Manufactured Home - Existing | Heat Pump Upgrade | Baseline: Any Electric or Non-Electric Heating System |  | 653.39 | 200 | 607.62 | Variable-Speed Heat Pumps Manufactured Home - Existing Heat Pump Upgrade Baseline: Any Electric or Non-Electric Heating System |  | Existing | Manufactured Home |  | 3562.8 | 15 | 2023-10-01 |  | per Unit | [5 empty] | RTF Approved | 2022-04-18 | ResSF&MHExistingHVAC_v7_1 | 0.15 | 0.15 | 0.21 | No | 490.74 | 0.42 |  | 10 | Standard | No | Per Unit | No
RHVHS14482 | Heating Zone 3 | All Cooling Zones | Residential | HVAC | HVAC System | Variable Speed Heat Pumps without PTCS | Manufactured Home - Existing | Heat Pump Upgrade | Baseline: Any Electric or Non-Electric Heating System |  | 653.39 | 200 | 607.62 | Variable Speed Heat Pumps without PTCS Manufactured Home - Existing Heat Pump Upgrade Baseline: Any Electric or Non-Electric Heating System | Promotional Rate | Existing | Manufactured Home |  | 3562.8 | 15 | 2023-04-01 | 2023-09-30 |  | Upgrade to 9.0 HSPF/14 SEER |  |  |  |  | RTF Approved | 2020-09-10 | ResSF&MHExistingHVAC_v5_1 | 0.15 | 0.15 | 0.21 | No | 473.52 | 0 |  | 10 | Standard | No | Per Unit | No
RHVHS14483 | Heating Zone 3 | All Cooling Zones | Residential | HVAC | HVAC System | Variable-Speed Heat Pumps | Single Family - Existing | Heat Pump Upgrade | Baseline: Any Electric or Non-Electric Heating System |  | 537.35 | 200 | 499.9 | Variable-Speed Heat Pumps Single Family - Existing Heat Pump Upgrade Baseline: Any Electric or Non-Electric Heating System |  | Existing | Single Family |  | 5981.72 | 15 | 2023-10-01 |  | per Unit | [5 empty] | RTF Approved | 2022-04-18 | ResSF&MHExistingHVAC_v7_1 | 0.11 | 0.11 | 0.1 | No | 1031.01 | 0.34533 |  | 10 | Standard | No | Per Unit | No
RHVHS14483 | Heating Zone 3 | All Cooling Zones | Residential | HVAC | HVAC System | Variable Speed Heat Pumps without PTCS | Single Family - Existing | Heat Pump Upgrade | Baseline: Any Electric or Non-Electric Heating System |  | 537.35 | 200 | 499.9 | Variable Speed Heat Pumps without PTCS Single Family - Existing Heat Pump Upgrade Baseline: Any Electric or Non-Electric Heating System | Promotional Rate | Existing | Single Family |  | 5981.72 | 15 | 2023-04-01 | 2023-09-30 |  | Upgrade to 9.0 HSPF/14 SEER |  |  |  |  | RTF Approved | 2020-09-10 | ResSF&MHExistingHVAC_v5_1 | 0.11 | 0.11 | 0.1 | No | 1022.47 | 0 |  | 10 | Standard | No | Per Unit | No
RHVHS14484 | Heating Zone 3 | All Cooling Zones | Residential | HVAC | HVAC System | Variable-Speed Heat Pumps | Manufactured Home - Existing | Conversion of Electric FAF to Heat Pump | Baseline: Electric Forced Air Furnace w/ Air Conditioning |  | 4592.72 | 1200 | 4270.8 | Variable-Speed Heat Pumps Manufactured Home - Existing Conversion of Electric FAF to Heat Pump Baseline: Electric Forced Air Furnace w/ Air Conditioning |  | Existing | Manufactured Home |  | 8821.42 | 15 | 2023-10-01 |  | per Unit |  |  |  |  | Electric Forced Air Furnace w/ Air Conditioning | RTF Approved | 2022-04-18 | ResSF&MHExistingHVAC_v7_1 | 1.62 | 1.61 | 0.81 | No | 162.5644 | 2.0616 |  | 10 | Standard | No | Per Unit | No
RHVHS14484 | Heating Zone 3 | All Cooling Zones | Residential | HVAC | HVAC System | Variable Speed Heat Pumps without PTCS | Manufactured Home - Existing | Conversion of Electric FAF to Heat Pump | Baseline: Electric Forced Air Furnace w/ Air Conditioning |  | 4592.72 | 1200 | 4270.8 | Variable Speed Heat Pumps without PTCS Manufactured Home - Existing Conversion of Electric FAF to Heat Pump Baseline: Electric Forced Air Furnace w/ Air Conditioning | Promotional Rate | Existing | Manufactured Home |  | 8821.42 | 15 | 2023-04-01 | 2023-09-30 |  | SEER/HSPF 14/9.0 |  |  |  | Electric Forced Air Furnace w/ Air Conditioning | RTF Approved | 2015-08-18 | ResMHExistingHVAC_v3.xlsm | 1.62 | 1.61 | 0.81 | No | 92.21 | 2.74 |  | 10 | Standard | No | Per Unit | No
RHVHS14485 | Heating Zone 3 | All Cooling Zones | Residential | HVAC | HVAC System | Variable-Speed Heat Pumps | Single Family - Existing | Conversion of Electric FAF to Heat Pump | Baseline: Electric Forced Air Furnace w/ Air Conditioning |  | 3594.18 | 1200 | 3342.24 | Variable-Speed Heat Pumps Single Family - Existing Conversion of Electric FAF to Heat Pump Baseline: Electric Forced Air Furnace w/ Air Conditioning |  | Existing | Single Family |  | 8799.19 | 15 | 2023-10-01 |  | per Unit |  |  |  |  | Electric Forced Air Furnace w/ Air Conditioning | RTF Approved | 2022-04-18 | ResSF&MHExistingHVAC_v7_1 | 1.87 | 1.85 | 0.91 | No | 299.8871 | 1.6193 |  | 10 | Standard | No | Per Unit | No
RHVHS14485 | Heating Zone 3 | All Cooling Zones | Residential | HVAC | HVAC System | Variable Speed Heat Pumps without PTCS | Single Family - Existing | Conversion of Electric FAF to Heat Pump | Baseline: Electric Forced Air Furnace w/ Air Conditioning |  | 3594.18 | 1200 | 3342.24 | Variable Speed Heat Pumps without PTCS Single Family - Existing Conversion of Electric FAF to Heat Pump Baseline: Electric Forced Air Furnace w/ Air Conditioning | Promotional Rate | Existing | Single Family |  | 8799.19 | 15 | 2023-04-01 | 2023-09-30 |  | SEER/HSPF 14/9.0 |  |  |  | Electric Forced Air Furnace w/ Air Conditioning | RTF Approved | 2015-11-10 | ResSFExistingHVAC_v3_2.xlsm | 1.87 | 1.85 | 0.91 | No | 72.83 | 3.16 |  | 10 | Standard | No | Per Unit | No
RHVHS14486 | Heating Zone 3 | All Cooling Zones | Residential | HVAC | HVAC System | Variable-Speed Heat Pumps | Manufactured Home - Existing | Conversion of Electric FAF to Heat Pump | Baseline: Electric Forced Air Furnace w/o Air Conditioning |  | 4311.48 | 1200 | 4009.38 | Variable-Speed Heat Pumps Manufactured Home - Existing Conversion of Electric FAF to Heat Pump Baseline: Electric Forced Air Furnace w/o Air Conditioning |  | Existing | Manufactured Home |  | 10741.49 | 15 | 2023-10-01 |  | per Unit |  |  |  |  | Electric Forced Air Furnace w/o Air Conditioning | RTF Approved | 2022-04-18 | ResSF&MHExistingHVAC_v7_1 | 1.62 | 1.61 | 0.63 | No | 138.6931 | 2.4721 |  | 10 | Standard | No | Per Unit | No
RHVHS14486 | Heating Zone 3 | All Cooling Zones | Residential | HVAC | HVAC System | Variable Speed Heat Pumps without PTCS | Manufactured Home - Existing | Conversion of Electric FAF to Heat Pump | Baseline: Electric Forced Air Furnace w/o Air Conditioning |  | 4311.48 | 1200 | 4009.38 | Variable Speed Heat Pumps without PTCS Manufactured Home - Existing Conversion of Electric FAF to Heat Pump Baseline: Electric Forced Air Furnace w/o Air Conditioning | Promotional Rate | Existing | Manufactured Home |  | 10741.49 | 15 | 2023-04-01 | 2023-09-30 |  | SEER/HSPF 14/9.0 |  |  |  | Electric Forced Air Furnace w/o Air Conditioning | RTF Approved | 2015-08-18 | ResMHExistingHVAC_v3.xlsm | 1.62 | 1.61 | 0.63 | No | 138.84 | 2.6 |  | 10 | Standard | No | Per Unit | No
RHVHS14487 | Heating Zone 3 | All Cooling Zones | Residential | HVAC | HVAC System | Variable-Speed Heat Pumps | Single Family - Existing | Conversion of Electric FAF to Heat Pump | Baseline: Electric Forced Air Furnace w/o Air Conditioning |  | 3176 | 1200 | 2953.53 | Variable-Speed Heat Pumps Single Family - Existing Conversion of Electric FAF to Heat Pump Baseline: Electric Forced Air Furnace w/o Air Conditioning |  | Existing | Single Family |  | 10969.69 | 15 | 2023-10-01 |  | per Unit |  |  |  |  | Electric Forced Air Furnace w/o Air Conditioning | RTF Approved | 2022-04-18 | ResSF&MHExistingHVAC_v7_1 | 1.87 | 1.85 | 0.74 | No | 273.8369 | 1.8255 |  | 10 | Standard | No | Per Unit | No
RHVHS14487 | Heating Zone 3 | All Cooling Zones | Residential | HVAC | HVAC System | Variable Speed Heat Pumps without PTCS | Single Family - Existing | Conversion of Electric FAF to Heat Pump | Baseline: Electric Forced Air Furnace w/o Air Conditioning |  | 3176 | 1200 | 2953.53 | Variable Speed Heat Pumps without PTCS Single Family - Existing Conversion of Electric FAF to Heat Pump Baseline: Electric Forced Air Furnace w/o Air Conditioning | Promotional Rate | Existing | Single Family |  | 10969.69 | 15 | 2023-04-01 | 2023-09-30 |  | SEER/HSPF 14/9.0 |  |  |  | Electric Forced Air Furnace w/o Air Conditioning | RTF Approved | 2015-11-10 | ResSFExistingHVAC_v3_2.xlsm | 1.87 | 1.85 | 0.74 | No | 109.64 | 2.98 |  | 10 | Standard | No | Per Unit | No
RHVHS14488 | Heating Zone 1 | All Cooling Zones | Residential | HVAC | HVAC System | Air-Source Heat Pumps | Single Family - Existing | Conversion of Electric FAF to Heat Pump | Baseline: Electric Forced Air Furnace w/ Air Conditioning |  | 5087.2709 | 1000 | 4565.9389 | Air-Source Heat Pumps Single Family - Existing Conversion of Electric FAF to Heat Pump Baseline: Electric Forced Air Furnace w/ Air Conditioning |  | Existing | Single Family |  | 6670.1 | 15 | 2023-10-01 |  | per Unit |  |  |  |  | Electric Forced Air Furnace w/ Air Conditioning | RTF Approved | 2023-01-31 | ResSF&MHExistingHVAC_v7_1 | 0.45148 | 0.47 | 0.31 | No | 140.26 | 1.274 |  | 13 | Standard | No | Per Unit | No
RHVHS14488 | Heating Zone 1 | All Cooling Zones | Residential | HVAC | HVAC System | Air Source Heat Pumps without PTCS | Single Family - Existing | Conversion of Electric FAF to Heat Pump | Baseline: Electric Forced Air Furnace w/ Air Conditioning |  | 4919.92 | 1000 | 4565.94 | Air Source Heat Pumps without PTCS Single Family - Existing Conversion of Electric FAF to Heat Pump Baseline: Electric Forced Air Furnace w/ Air Conditioning | Promotional Rate | Existing | Single Family |  | 6453.87 | 15 | 2023-04-01 | 2023-09-30 |  | SEER/HSPF 14/9.0 |  |  |  | Electric Forced Air Furnace w/ Air Conditioning | RTF Approved | 2015-11-10 | ResSFExistingHVAC_v3_2.xlsm | 1.49 | 1.48 | 1.07 | Yes | 53.04 | 0.01 |  | 13 | Standard | No | Per Unit | No
RHVHS14489 | Heating Zone 2 | All Cooling Zones | Residential | HVAC | HVAC System | Air-Source Heat Pumps | Single Family - Existing | Conversion of Electric FAF to Heat Pump | Baseline: Electric Forced Air Furnace w/ Air Conditioning |  | 3162.6496 | 1000 | 2842.34 | Air-Source Heat Pumps Single Family - Existing Conversion of Electric FAF to Heat Pump Baseline: Electric Forced Air Furnace w/ Air Conditioning |  | Existing | Single Family |  | 6250.71 | 15 | 2023-10-01 |  | per Unit |  |  |  |  | Electric Forced Air Furnace w/ Air Conditioning | RTF Approved | 2023-01-31 | ResSF&MHExistingHVAC_v7_1 | 0.7751 | 0.81 | 0.56 | No | 68.23 | 2.58 |  | 13 | Standard | No | Per Unit | No
RHVHS14489 | Heating Zone 2 | All Cooling Zones | Residential | HVAC | HVAC System | Air Source Heat Pumps without PTCS | Single Family - Existing | Conversion of Electric FAF to Heat Pump | Baseline: Electric Forced Air Furnace w/ Air Conditioning |  | 3060.55 | 1000 | 2842.34 | Air Source Heat Pumps without PTCS Single Family - Existing Conversion of Electric FAF to Heat Pump Baseline: Electric Forced Air Furnace w/ Air Conditioning | Promotional Rate | Existing | Single Family |  | 6250.71 | 15 | 2023-04-01 | 2023-09-30 |  | SEER/HSPF 14/9.0 |  |  |  | Electric Forced Air Furnace w/ Air Conditioning | RTF Approved | 2015-11-10 | ResSFExistingHVAC_v3_2.xlsm | 0.83 | 0.82 | 0.68 | No | 107.87 | 0.01 |  | 13 | Standard | No | Per Unit | No
RHVHS14490 | Heating Zone 3 | All Cooling Zones | Residential | HVAC | HVAC System | Air-Source Heat Pumps | Single Family - Existing | Conversion of Electric FAF to Heat Pump | Baseline: Electric Forced Air Furnace w/ Air Conditioning |  | 3161.2333 | 1000 | 2842.3396 | Air-Source Heat Pumps Single Family - Existing Conversion of Electric FAF to Heat Pump Baseline: Electric Forced Air Furnace w/ Air Conditioning |  | Existing | Single Family |  | 6250.71 | 15 | 2023-10-01 |  | per Unit |  |  |  |  | Electric Forced Air Furnace w/ Air Conditioning | RTF Approved | 2023-01-31 | ResSF&MHExistingHVAC_v7_1 | 0.4174 | 0.43 | 0.34 | No | 124.64 | 1.4813 |  | 13 | Standard | No | Per Unit | No
RHVHS14490 | Heating Zone 3 | All Cooling Zones | Residential | HVAC | HVAC System | Air Source Heat Pumps without PTCS | Single Family - Existing | Conversion of Electric FAF to Heat Pump | Baseline: Electric Forced Air Furnace w/ Air Conditioning |  | 3058.57 | 1000 | 2842.34 | Air Source Heat Pumps without PTCS Single Family - Existing Conversion of Electric FAF to Heat Pump Baseline: Electric Forced Air Furnace w/ Air Conditioning | Promotional Rate | Existing | Single Family |  | 6250.71 | 15 | 2023-04-01 | 2023-09-30 |  | SEER/HSPF 14/9.0 |  |  |  | Electric Forced Air Furnace w/ Air Conditioning | RTF Approved | 2015-11-10 | ResSFExistingHVAC_v3_2.xlsm | 0.72 | 0.71 | 0.65 | No | 112.71 | 0.01 |  | 13 | Standard | No | Per Unit | No
RHVHS14491 | Heating Zone 1 | All Cooling Zones | Residential | HVAC | HVAC System | Air-Source Heat Pumps | Single Family - Existing | Conversion of Electric FAF to Heat Pump | Baseline: Electric Forced Air Furnace w/o Air Conditioning |  | 4755.3511 | 1000 | 4267.7546 | Air-Source Heat Pumps Single Family - Existing Conversion of Electric FAF to Heat Pump Baseline: Electric Forced Air Furnace w/o Air Conditioning |  | Existing | Single Family |  | 4666.34 | 15 | 2023-10-01 |  | per Unit |  |  |  |  | Electric Forced Air Furnace w/o Air Conditioning | RTF Approved | 2023-01-31 | ResSF&MHExistingHVAC_v7_1 | 0.38435 | 0.4 | 0.32 | No | 126.33 | 1.48 |  | 13 | Standard | No | Per Unit | No
RHVHS14491 | Heating Zone 1 | All Cooling Zones | Residential | HVAC | HVAC System | Air Source Heat Pumps without PTCS | Single Family - Existing | Conversion of Electric FAF to Heat Pump | Baseline: Electric Forced Air Furnace w/o Air Conditioning |  | 4600.3 | 1000 | 4267.75 | Air Source Heat Pumps without PTCS Single Family - Existing Conversion of Electric FAF to Heat Pump Baseline: Electric Forced Air Furnace w/o Air Conditioning | Promotional Rate | Existing | Single Family |  | 4692.1 | 15 | 2023-04-01 | 2023-09-30 |  | SEER/HSPF 14/9.0 |  |  |  | Electric Forced Air Furnace w/o Air Conditioning | RTF Approved | 2015-11-10 | ResSFExistingHVAC_v3_2.xlsm | 1.49 | 1.48 | 1.31 | Yes | 33.39 | 0.02 |  | 13 | Standard | No | Per Unit | No
RHVHS14492 | Heating Zone 2 | All Cooling Zones | Residential | HVAC | HVAC System | Air-Source Heat Pumps | Single Family - Existing | Conversion of Electric FAF to Heat Pump | Baseline: Electric Forced Air Furnace w/o Air Conditioning |  | 2729.9643 | 1000 | 2453.63 | Air-Source Heat Pumps Single Family - Existing Conversion of Electric FAF to Heat Pump Baseline: Electric Forced Air Furnace w/o Air Conditioning |  | Existing | Single Family |  | 4359.17 | 15 | 2023-10-01 |  | per Unit |  |  |  |  | Electric Forced Air Furnace w/o Air Conditioning | RTF Approved | 2023-01-31 | ResSF&MHExistingHVAC_v7_1 | 0.83 | 0.82 | 0.81 | No | 88.8 | 0.01 |  | 13 | Standard | No | Per Unit | No
RHVHS14492 | Heating Zone 2 | All Cooling Zones | Residential | HVAC | HVAC System | Air Source Heat Pumps without PTCS | Single Family - Existing | Conversion of Electric FAF to Heat Pump | Baseline: Electric Forced Air Furnace w/o Air Conditioning |  | 2643.9 | 1000 | 2453.63 | Air Source Heat Pumps without PTCS Single Family - Existing Conversion of Electric FAF to Heat Pump Baseline: Electric Forced Air Furnace w/o Air Conditioning | Promotional Rate | Existing | Single Family |  | 4359.17 | 15 | 2023-04-01 | 2023-09-30 |  | SEER/HSPF 14/9.0 |  |  |  | Electric Forced Air Furnace w/o Air Conditioning | RTF Approved | 2015-11-10 | ResSFExistingHVAC_v3_2.xlsm | 0.83 | 0.82 | 0.81 | No | 88.8 | 0.01 |  | 13 | Standard | No | Per Unit | No
RHVHS14493 | Heating Zone 3 | All Cooling Zones | Residential | HVAC | HVAC System | Air-Source Heat Pumps | Single Family - Existing | Conversion of Electric FAF to Heat Pump | Baseline: Electric Forced Air Furnace w/o Air Conditioning |  | 2728.5479 | 1000 | 2453.6312 | Air-Source Heat Pumps Single Family - Existing Conversion of Electric FAF to Heat Pump Baseline: Electric Forced Air Furnace w/o Air Conditioning |  | Existing | Single Family |  | 4359.17 | 15 | 2023-10-01 |  | per Unit |  |  |  |  | Electric Forced Air Furnace w/o Air Conditioning | RTF Approved | 2023-01-31 | ResSF&MHExistingHVAC_v7_1 | 0.72 | 0.71 | 0.76 | No | 95.3 | 0.01 |  | 13 | Standard | No | Per Unit | No
RHVHS14493 | Heating Zone 3 | All Cooling Zones | Residential | HVAC | HVAC System | Air Source Heat Pumps without PTCS | Single Family - Existing | Conversion of Electric FAF to Heat Pump | Baseline: Electric Forced Air Furnace w/o Air Conditioning |  | 2641.92 | 1000 | 2453.63 | Air Source Heat Pumps without PTCS Single Family - Existing Conversion of Electric FAF to Heat Pump Baseline: Electric Forced Air Furnace w/o Air Conditioning | Promotional Rate | Existing | Single Family |  | 4359.17 | 15 | 2023-04-01 | 2023-09-30 |  | SEER/HSPF 14/9.0 |  |  |  | Electric Forced Air Furnace w/o Air Conditioning | RTF Approved | 2015-11-10 | ResSFExistingHVAC_v3_2.xlsm | 0.72 | 0.71 | 0.76 | No | 95.3 | 0.01 |  | 13 | Standard | No | Per Unit | No
RHVHS14494 | Heating Zone 1 | All Cooling Zones | Residential | HVAC | HVAC System | Air-Source Heat Pumps | Manufactured Home - Existing | Conversion of Electric FAF to Heat Pump | Baseline: Electric Forced Air Furnace w/ Air Conditioning |  | 4671.3134 | 1000 | 4192.5979 | Air-Source Heat Pumps Manufactured Home - Existing Conversion of Electric FAF to Heat Pump Baseline: Electric Forced Air Furnace w/ Air Conditioning |  | Existing | Manufactured Home |  | 6192.51 | 15 | 2023-10-01 |  | per Unit |  |  |  |  | Electric Forced Air Furnace w/ Air Conditioning | RTF Approved | 2023-01-31 | ResSF&MHExistingHVAC_v7_1 | 0.58144 | 0.61 | 0.42 | No | 98.82 | 1.642 |  | 13 | Standard | No | Per Unit | No
RHVHS14494 | Heating Zone 1 | All Cooling Zones | Residential | HVAC | HVAC System | Air Source Heat Pumps without PTCS | Manufactured Home - Existing | Conversion of Electric FAF to Heat Pump | Baseline: Electric Forced Air Furnace w/ Air Conditioning |  | 4517.69 | 1000 | 4192.6 | Air Source Heat Pumps without PTCS Manufactured Home - Existing Conversion of Electric FAF to Heat Pump Baseline: Electric Forced Air Furnace w/ Air Conditioning | Promotional Rate | Existing | Manufactured Home |  | 5829.66 | 15 | 2023-04-01 | 2023-09-30 |  | SEER/HSPF 14/9.0 |  |  |  | Electric Forced Air Furnace w/ Air Conditioning | RTF Approved | 2015-08-18 | ResMHExistingHVAC_v3.xlsm | 1.37 | 1.36 | 1.08 | Yes | 52.4 | 0.01 |  | 13 | Standard | No | Per Unit | No
RHVHS14495 | Heating Zone 2 | All Cooling Zones | Residential | HVAC | HVAC System | Air-Source Heat Pumps | Manufactured Home - Existing | Conversion of Electric FAF to Heat Pump | Baseline: Electric Forced Air Furnace w/ Air Conditioning |  | 4075.976 | 1000 | 3663.18 | Air-Source Heat Pumps Manufactured Home - Existing Conversion of Electric FAF to Heat Pump Baseline: Electric Forced Air Furnace w/ Air Conditioning |  | Existing | Manufactured Home |  | 5803.15 | 15 | 2023-10-01 |  | per Unit |  |  |  |  | Electric Forced Air Furnace w/ Air Conditioning | RTF Approved | 2023-01-31 | ResSF&MHExistingHVAC_v7_1 | 0.72378 | 0.75 | 0.58 | No | 66.21 | 2.4107 |  | 13 | Standard | No | Per Unit | No
RHVHS14495 | Heating Zone 2 | All Cooling Zones | Residential | HVAC | HVAC System | Air Source Heat Pumps without PTCS | Manufactured Home - Existing | Conversion of Electric FAF to Heat Pump | Baseline: Electric Forced Air Furnace w/ Air Conditioning |  | 3944.55 | 1000 | 3663.18 | Air Source Heat Pumps without PTCS Manufactured Home - Existing Conversion of Electric FAF to Heat Pump Baseline: Electric Forced Air Furnace w/ Air Conditioning | Promotional Rate | Existing | Manufactured Home |  | 5803.15 | 15 | 2023-04-01 | 2023-09-30 |  | SEER/HSPF 14/9.0 |  |  |  | Electric Forced Air Furnace w/ Air Conditioning | RTF Approved | 2015-08-18 | ResMHExistingHVAC_v3.xlsm | 1.07 | 1.07 | 0.92 | No | 68.73 | 0.01 |  | 13 | Standard | No | Per Unit | No
RHVHS14496 | Heating Zone 3 | All Cooling Zones | Residential | HVAC | HVAC System | Air-Source Heat Pumps | Manufactured Home - Existing | Conversion of Electric FAF to Heat Pump | Baseline: Electric Forced Air Furnace w/ Air Conditioning |  | 4074.1353 | 1000 | 3663.1774 | Air-Source Heat Pumps Manufactured Home - Existing Conversion of Electric FAF to Heat Pump Baseline: Electric Forced Air Furnace w/ Air Conditioning |  | Existing | Manufactured Home |  | 5803.15 | 15 | 2023-10-01 |  | per Unit |  |  |  |  | Electric Forced Air Furnace w/ Air Conditioning | RTF Approved | 2023-01-31 | ResSF&MHExistingHVAC_v7_1 | 0.57924 | 0.6 | 0.5 | No | 80.09 | 2.0533 |  | 13 | Standard | No | Per Unit | No
RHVHS14496 | Heating Zone 3 | All Cooling Zones | Residential | HVAC | HVAC System | Air Source Heat Pumps without PTCS | Manufactured Home - Existing | Conversion of Electric FAF to Heat Pump | Baseline: Electric Forced Air Furnace w/ Air Conditioning |  | 3941.98 | 1000 | 3663.18 | Air Source Heat Pumps without PTCS Manufactured Home - Existing Conversion of Electric FAF to Heat Pump Baseline: Electric Forced Air Furnace w/ Air Conditioning | Promotional Rate | Existing | Manufactured Home |  | 5803.15 | 15 | 2023-04-01 | 2023-09-30 |  | SEER/HSPF 14/9.0 |  |  |  | Electric Forced Air Furnace w/ Air Conditioning | RTF Approved | 2015-08-18 | ResMHExistingHVAC_v3.xlsm | 0.93 | 0.93 | 0.87 | No | 73.59 | 0.01 |  | 13 | Standard | No | Per Unit | No
RHVHS14497 | Heating Zone 1 | All Cooling Zones | Residential | HVAC | HVAC System | Air-Source Heat Pumps | Manufactured Home - Existing | Conversion of Electric FAF to Heat Pump | Baseline: Electric Forced Air Furnace w/o Air Conditioning |  | 4443.6822 | 1000 | 3988.1025 | Air-Source Heat Pumps Manufactured Home - Existing Conversion of Electric FAF to Heat Pump Baseline: Electric Forced Air Furnace w/o Air Conditioning |  | Existing | Manufactured Home |  | 4451.46 | 15 | 2023-10-01 |  | per Unit |  |  |  |  | Electric Forced Air Furnace w/o Air Conditioning | RTF Approved | 2023-01-31 | ResSF&MHExistingHVAC_v7_1 | 0.53629 | 0.56 | 0.47 | No | 81.65 | 2.0527 |  | 13 | Standard | No | Per Unit | No
RHVHS14497 | Heating Zone 1 | All Cooling Zones | Residential | HVAC | HVAC System | Air Source Heat Pumps without PTCS | Manufactured Home - Existing | Conversion of Electric FAF to Heat Pump | Baseline: Electric Forced Air Furnace w/o Air Conditioning |  | 4298.5 | 1000 | 3988.1 | Air Source Heat Pumps without PTCS Manufactured Home - Existing Conversion of Electric FAF to Heat Pump Baseline: Electric Forced Air Furnace w/o Air Conditioning | Promotional Rate | Existing | Manufactured Home |  | 4258.11 | 15 | 2023-04-01 | 2023-09-30 |  | SEER/HSPF 14/9.0 |  |  |  | Electric Forced Air Furnace w/o Air Conditioning | RTF Approved | 2015-08-18 | ResMHExistingHVAC_v3.xlsm | 1.37 | 1.36 | 1.33 | Yes | 32.21 | 0.02 |  | 13 | Standard | No | Per Unit | No
RHVHS14498 | Heating Zone 2 | All Cooling Zones | Residential | HVAC | HVAC System | Air-Source Heat Pumps | Manufactured Home - Existing | Conversion of Electric FAF to Heat Pump | Baseline: Electric Forced Air Furnace w/o Air Conditioning |  | 3784.9733 | 1000 | 3401.75 | Air-Source Heat Pumps Manufactured Home - Existing Conversion of Electric FAF to Heat Pump Baseline: Electric Forced Air Furnace w/o Air Conditioning |  | Existing | Manufactured Home |  | 4159.61 | 15 | 2023-10-01 |  | per Unit |  |  |  |  | Electric Forced Air Furnace w/o Air Conditioning | RTF Approved | 2023-01-31 | ResSF&MHExistingHVAC_v7_1 | 1.07 | 1.07 | 1.13 | Yes | 48.52 | 0.01 |  | 13 | Standard | No | Per Unit | No
RHVHS14498 | Heating Zone 2 | All Cooling Zones | Residential | HVAC | HVAC System | Air Source Heat Pumps without PTCS | Manufactured Home - Existing | Conversion of Electric FAF to Heat Pump | Baseline: Electric Forced Air Furnace w/o Air Conditioning |  | 3664.33 | 1000 | 3401.75 | Air Source Heat Pumps without PTCS Manufactured Home - Existing Conversion of Electric FAF to Heat Pump Baseline: Electric Forced Air Furnace w/o Air Conditioning | Promotional Rate | Existing | Manufactured Home |  | 4159.61 | 15 | 2023-04-01 | 2023-09-30 |  | SEER/HSPF 14/9.0 |  |  |  | Electric Forced Air Furnace w/o Air Conditioning | RTF Approved | 2015-08-18 | ResMHExistingHVAC_v3.xlsm | 1.07 | 1.07 | 1.13 | Yes | 48.52 | 0.01 |  | 13 | Standard | No | Per Unit | No
RHVHS14499 | Heating Zone 3 | All Cooling Zones | Residential | HVAC | HVAC System | Air-Source Heat Pumps | Manufactured Home - Existing | Conversion of Electric FAF to Heat Pump | Baseline: Electric Forced Air Furnace w/o Air Conditioning |  | 3783.1326 | 1000 | 3401.7514 | Air-Source Heat Pumps Manufactured Home - Existing Conversion of Electric FAF to Heat Pump Baseline: Electric Forced Air Furnace w/o Air Conditioning |  | Existing | Manufactured Home |  | 4159.61 | 15 | 2023-10-01 |  | per Unit |  |  |  |  | Electric Forced Air Furnace w/o Air Conditioning | RTF Approved | 2023-01-31 | ResSF&MHExistingHVAC_v7_1 | 0.93 | 0.93 | 1.07 | Yes | 54.58 | 0.01 |  | 13 | Standard | No | Per Unit | No
RHVHS14499 | Heating Zone 3 | All Cooling Zones | Residential | HVAC | HVAC System | Air Source Heat Pumps without PTCS | Manufactured Home - Existing | Conversion of Electric FAF to Heat Pump | Baseline: Electric Forced Air Furnace w/o Air Conditioning |  | 3661.76 | 1000 | 3401.75 | Air Source Heat Pumps without PTCS Manufactured Home - Existing Conversion of Electric FAF to Heat Pump Baseline: Electric Forced Air Furnace w/o Air Conditioning | Promotional Rate | Existing | Manufactured Home |  | 4159.61 | 15 | 2023-04-01 | 2023-09-30 |  | SEER/HSPF 14/9.0 |  |  |  | Electric Forced Air Furnace w/o Air Conditioning | RTF Approved | 2015-08-18 | ResMHExistingHVAC_v3.xlsm | 0.93 | 0.93 | 1.07 | Yes | 54.58 | 0.01 |  | 13 | Standard | No | Per Unit | No
RHVHS14579 | Heating Zone 1 | Cooling Zone 1 | Residential | HVAC | HVAC System | Ductless Heat Pumps | Multifamily - Existing | Single or Multiple Head Ductless or Ducted Mini-Split or Combo |  | Electric Zonal | 1448 | 800 | 1300 | Ductless Heat Pumps Multifamily - Existing Single or Multiple Head Ductless or Ducted Mini-Split or Combo Electric Zonal |  | Existing | Multifamily |  | 3999.58 | 15 | 2024-04-01 |  | Per Ductless Heat Pump |  |  |  |  | Electric Zonal | RTF Approved | 2022-04-18 | ResidentialMultifamilyDHPV2.1 | 0.22 | 0.22 | 0.18 | No | 261.77 | 0.898 |  | 17 | Standard | No | Per Unit | No
RHVHS14581 | Heating Zone 1 | Cooling Zone 2 | Residential | HVAC | HVAC System | Ductless Heat Pumps | Multifamily - Existing | Single or Multiple Head Ductless or Ducted Mini-Split or Combo |  | Electric Zonal | 1448 | 800 | 1300 | Ductless Heat Pumps Multifamily - Existing Single or Multiple Head Ductless or Ducted Mini-Split or Combo Electric Zonal |  | Existing | Multifamily |  | 3999.58 | 15 | 2024-04-01 |  | Per Ductless Heat Pump |  |  |  |  | Electric Zonal | RTF Approved | 2022-04-18 | ResidentialMultifamilyDHPV2.1 | 0.22 | 0.22 | 0.18 | No | 261.77 | 0.898 |  | 17 | Standard | No | Per Unit | No
RHVHS14583 | Heating Zone 1 | Cooling Zone 3 | Residential | HVAC | HVAC System | Ductless Heat Pumps | Multifamily - Existing | Single or Multiple Head Ductless or Ducted Mini-Split or Combo |  | Electric Zonal | 1448 | 800 | 1300 | Ductless Heat Pumps Multifamily - Existing Single or Multiple Head Ductless or Ducted Mini-Split or Combo Electric Zonal |  | Existing | Multifamily |  | 3999.58 | 15 | 2024-04-01 |  | Per Ductless Heat Pump |  |  |  |  | Electric Zonal | RTF Approved | 2022-04-18 | ResidentialMultifamilyDHPV2.1 | 0.22 | 0.22 | 0.18 | No | 261.77 | 0.898 |  | 17 | Standard | No | Per Unit | No
RHVHS14585 | Heating Zone 2 | Cooling Zone 1 | Residential | HVAC | HVAC System | Ductless Heat Pumps | Multifamily - Existing | Single or Multiple Head Ductless or Ducted Mini-Split or Combo |  | Electric Zonal | 1448 | 800 | 1300 | Ductless Heat Pumps Multifamily - Existing Single or Multiple Head Ductless or Ducted Mini-Split or Combo Electric Zonal |  | Existing | Multifamily |  | 3999.58 | 15 | 2024-04-01 |  | Per Ductless Heat Pump |  |  |  |  | Electric Zonal | RTF Approved | 2022-04-18 | ResidentialMultifamilyDHPV2.1 | 0.21 | 0.21 | 0.18 | No | 262.33 | 0.89733 |  | 17 | Standard | No | Per Unit | No
RHVHS14587 | Heating Zone 2 | Cooling Zone 2 | Residential | HVAC | HVAC System | Ductless Heat Pumps | Multifamily - Existing | Single or Multiple Head Ductless or Ducted Mini-Split or Combo |  | Electric Zonal | 1448 | 800 | 1300 | Ductless Heat Pumps Multifamily - Existing Single or Multiple Head Ductless or Ducted Mini-Split or Combo Electric Zonal |  | Existing | Multifamily |  | 3999.58 | 15 | 2024-04-01 |  | Per Ductless Heat Pump |  |  |  |  | Electric Zonal | RTF Approved | 2022-04-18 | ResidentialMultifamilyDHPV2.1 | 0.21 | 0.21 | 0.18 | No | 262.33 | 0.89733 |  | 17 | Standard | No | Per Unit | No
RHVHS14589 | Heating Zone 2 | Cooling Zone 3 | Residential | HVAC | HVAC System | Ductless Heat Pumps | Multifamily - Existing | Single or Multiple Head Ductless or Ducted Mini-Split or Combo |  | Electric Zonal | 1448 | 800 | 1300 | Ductless Heat Pumps Multifamily - Existing Single or Multiple Head Ductless or Ducted Mini-Split or Combo Electric Zonal |  | Existing | Multifamily |  | 3999.58 | 15 | 2024-04-01 |  | Per Ductless Heat Pump |  |  |  |  | Electric Zonal | RTF Approved | 2022-04-18 | ResidentialMultifamilyDHPV2.1 | 0.21 | 0.21 | 0.18 | No | 262.33 | 0.89733 |  | 17 | Standard | No | Per Unit | No
RHVHS14591 | Heating Zone 3 | Cooling Zone 1 | Residential | HVAC | HVAC System | Ductless Heat Pumps | Multifamily - Existing | Single or Multiple Head Ductless or Ducted Mini-Split or Combo |  | Electric Zonal | 1448 | 800 | 1300 | Ductless Heat Pumps Multifamily - Existing Single or Multiple Head Ductless or Ducted Mini-Split or Combo Electric Zonal |  | Existing | Multifamily |  | 3999.58 | 15 | 2024-04-01 |  | Per Ductless Heat Pump |  |  |  |  | Electric Zonal | RTF Approved | 2022-04-18 | ResidentialMultifamilyDHPV2.1 | 0.19 | 0.19 | 0.17 | No | 264.04 | 0.89733 |  | 17 | Standard | No | Per Unit | No
RHVHS14593 | Heating Zone 3 | Cooling Zone 2 | Residential | HVAC | HVAC System | Ductless Heat Pumps | Multifamily - Existing | Single or Multiple Head Ductless or Ducted Mini-Split or Combo |  | Electric Zonal | 1448 | 800 | 1300 | Ductless Heat Pumps Multifamily - Existing Single or Multiple Head Ductless or Ducted Mini-Split or Combo Electric Zonal |  | Existing | Multifamily |  | 3999.58 | 15 | 2024-04-01 |  | Per Ductless Heat Pump |  |  |  |  | Electric Zonal | RTF Approved | 2022-04-18 | ResidentialMultifamilyDHPV2.1 | 0.19 | 0.19 | 0.17 | No | 264.04 | 0.89733 |  | 17 | Standard | No | Per Unit | No
RHVHS14595 | Heating Zone 3 | Cooling Zone 3 | Residential | HVAC | HVAC System | Ductless Heat Pumps | Multifamily - Existing | Single or Multiple Head Ductless or Ducted Mini-Split or Combo |  | Electric Zonal | 1448 | 800 | 1300 | Ductless Heat Pumps Multifamily - Existing Single or Multiple Head Ductless or Ducted Mini-Split or Combo Electric Zonal |  | Existing | Multifamily |  | 3999.58 | 15 | 2024-04-01 |  | Per Ductless Heat Pump |  |  |  |  | Electric Zonal | RTF Approved | 2022-04-18 | ResidentialMultifamilyDHPV2.1 | 0.19 | 0.19 | 0.17 | No | 264.04 | 0.89733 |  | 17 | Standard | No | Per Unit | No
RLILF12210 | All Heating Zones | All Cooling Zones | Residential | Lighting | Lamps/Fixtures | Lamps | LED | Reflectors and Outdoor | 250 - 1049 lumens | Direct Install/ Low-use interior | 38.73 | 9 | 36.04 | Lamps LED Reflectors and Outdoor 250 - 1049 lumens Direct Install/ Low-use interior |  |  | Any Residential (SF, MF or Manuf) | Direct Install/ Low-use interior | 10.84 | 12 | 2019-10-01 | 2022-03-31 |  | ENERGY STAR |  | Direct Install/ Low-use interior |  |  | RTF Approved | 2018-11-07 | ResLighting_v7_0.xlsm | 0.01 | 0.01 | 0.66 | No | 146.24 | 0.02 |  | 2 | Standard | No | Per Unit | No
RLILF12210 | All Heating Zones | All Cooling Zones | Residential | Lighting | Lamps/Fixtures | Lamps | LED | Reflectors and Outdoor | 250 - 1049 lumens | Direct Install/ Low-use interior | 18.5 | 9 | 17.19 | Lamps LED Reflectors and Outdoor 250 - 1049 lumens Direct Install/ Low-use interior |  |  | Any Residential (SF, MF or Manuf) | Direct Install/ Low-use interior | 10.84 | 12 | 2022-04-01 | 2023-09-30 |  | ENERGY STAR |  | Direct Install/ Low-use interior |  |  | RTF Approved | 2018-11-07 | ResLighting_v7_0.xlsm | 0.01 | 0.01 | 0.66 | No | 146.24 | 0.02 |  | 2 | Standard | No | Per Unit | No
RLILF12211 | All Heating Zones | All Cooling Zones | Residential | Lighting | Lamps/Fixtures | Lamps | LED | Reflectors and Outdoor | 1050 - 1489 lumens | Direct Install/ Low-use interior | 34.92 | 9 | 32.49 | Lamps LED Reflectors and Outdoor 1050 - 1489 lumens Direct Install/ Low-use interior |  |  | Any Residential (SF, MF or Manuf) | Direct Install/ Low-use interior | 13.72 | 12 | 2019-10-01 | 2022-03-31 |  | ENERGY STAR |  | Direct Install/ Low-use interior |  |  | RTF Approved | 2018-11-07 | ResLighting_v7_0.xlsm | 0.01 | 0.01 | 0.78 | No | 104.67 | 0.02 |  | 2 | Standard | No | Per Unit | No
RLILF12211 | All Heating Zones | All Cooling Zones | Residential | Lighting | Lamps/Fixtures | Lamps | LED | Reflectors and Outdoor | 1050 - 1489 lumens | Direct Install/ Low-use interior | 26.63 | 9 | 24.74 | Lamps LED Reflectors and Outdoor 1050 - 1489 lumens Direct Install/ Low-use interior |  |  | Any Residential (SF, MF or Manuf) | Direct Install/ Low-use interior | 13.72 | 12 | 2022-04-01 | 2023-09-30 |  | ENERGY STAR |  | Direct Install/ Low-use interior |  |  | RTF Approved | 2018-11-07 | ResLighting_v7_0.xlsm | 0.01 | 0.01 | 0.78 | No | 104.67 | 0.02 |  | 2 | Standard | No | Per Unit | No
RLILF12212 | All Heating Zones | All Cooling Zones | Residential | Lighting | Lamps/Fixtures | Lamps | LED | Reflectors and Outdoor | 1490 - 2600 lumens | Direct Install/ Low-use interior | 32 | 9 | 29.78 | Lamps LED Reflectors and Outdoor 1490 - 2600 lumens Direct Install/ Low-use interior |  |  | Any Residential (SF, MF or Manuf) | Direct Install/ Low-use interior | 17.14 | 12 | 2019-10-01 | 2022-03-31 |  | ENERGY STAR |  | Direct Install/ Low-use interior |  |  | RTF Approved | 2018-11-07 | ResLighting_v7_0.xlsm | 0.01 | 0.01 | 0.78 | No | 94.24 | 0.02 |  | 2 | Standard | No | Per Unit | No
RLILF12212 | All Heating Zones | All Cooling Zones | Residential | Lighting | Lamps/Fixtures | Lamps | LED | Reflectors and Outdoor | 1490 - 2600 lumens | Direct Install/ Low-use interior | 26.63 | 9 | 24.74 | Lamps LED Reflectors and Outdoor 1490 - 2600 lumens Direct Install/ Low-use interior |  |  | Any Residential (SF, MF or Manuf) | Direct Install/ Low-use interior | 17.14 | 12 | 2022-04-01 | 2023-09-30 |  | ENERGY STAR |  | Direct Install/ Low-use interior |  |  | RTF Approved | 2018-11-07 | ResLighting_v7_0.xlsm | 0.01 | 0.01 | 0.78 | No | 94.24 | 0.02 |  | 2 | Standard | No | Per Unit | No
RLILF12213 | All Heating Zones | All Cooling Zones | Residential | Lighting | Lamps/Fixtures | Lamps | LED | Reflectors and Outdoor | 250 - 1049 lumens | Direct Install/ Moderate and High-use Interior | 81.4 | 9 | 75.75 | Lamps LED Reflectors and Outdoor 250 - 1049 lumens Direct Install/ Moderate and High-use Interior |  |  | Any Residential (SF, MF or Manuf) | Direct Install/ Moderate and High-use Interior | 10.84 | 12 | 2019-10-01 | 2022-03-31 |  | ENERGY STAR |  | Direct Install/ Moderate and High-use Interior |  |  | RTF Approved | 2018-11-07 | ResLighting_v7_0.xlsm | 0.02 | 0.02 | 0.94 | No | 57.59 | 0.04 |  | 2 | Standard | No | Per Unit | No
RLILF12213 | All Heating Zones | All Cooling Zones | Residential | Lighting | Lamps/Fixtures | Lamps | LED | Reflectors and Outdoor | 250 - 1049 lumens | Direct Install/ Moderate and High-use Interior | 38.88 | 9 | 36.13 | Lamps LED Reflectors and Outdoor 250 - 1049 lumens Direct Install/ Moderate and High-use Interior |  |  | Any Residential (SF, MF or Manuf) | Direct Install/ Moderate and High-use Interior | 10.84 | 12 | 2022-04-01 | 2023-09-30 |  | ENERGY STAR |  | Direct Install/ Moderate and High-use Interior |  |  | RTF Approved | 2018-11-07 | ResLighting_v7_0.xlsm | 0.02 | 0.02 | 0.94 | No | 57.59 | 0.04 |  | 2 | Standard | No | Per Unit | No
RLILF12214 | All Heating Zones | All Cooling Zones | Residential | Lighting | Lamps/Fixtures | Lamps | LED | Reflectors and Outdoor | 1050 - 1489 lumens | Direct Install/ Moderate and High-use Interior | 71.91 | 9 | 66.91 | Lamps LED Reflectors and Outdoor 1050 - 1489 lumens Direct Install/ Moderate and High-use Interior |  |  | Any Residential (SF, MF or Manuf) | Direct Install/ Moderate and High-use Interior | 13.72 | 12 | 2019-10-01 | 2022-03-31 |  | ENERGY STAR |  | Direct Install/ Moderate and High-use Interior |  |  | RTF Approved | 2018-11-07 | ResLighting_v7_0.xlsm | 0.02 | 0.02 | 0.81 | No | 89.4 | 0.03 |  | 2 | Standard | No | Per Unit | No
RLILF12214 | All Heating Zones | All Cooling Zones | Residential | Lighting | Lamps/Fixtures | Lamps | LED | Reflectors and Outdoor | 1050 - 1489 lumens | Direct Install/ Moderate and High-use Interior | 54.84 | 9 | 50.95 | Lamps LED Reflectors and Outdoor 1050 - 1489 lumens Direct Install/ Moderate and High-use Interior |  |  | Any Residential (SF, MF or Manuf) | Direct Install/ Moderate and High-use Interior | 13.72 | 12 | 2022-04-01 | 2023-09-30 |  | ENERGY STAR |  | Direct Install/ Moderate and High-use Interior |  |  | RTF Approved | 2018-11-07 | ResLighting_v7_0.xlsm | 0.02 | 0.02 | 0.81 | No | 89.4 | 0.03 |  | 2 | Standard | No | Per Unit | No
RLILF12215 | All Heating Zones | All Cooling Zones | Residential | Lighting | Lamps/Fixtures | Lamps | LED | Reflectors and Outdoor | 1490 - 2600 lumens | Direct Install/ Moderate and High-use Interior | 79.99 | 9 | 74.44 | Lamps LED Reflectors and Outdoor 1490 - 2600 lumens Direct Install/ Moderate and High-use Interior |  |  | Any Residential (SF, MF or Manuf) | Direct Install/ Moderate and High-use Interior | 17.14 | 12 | 2019-10-01 | 2022-03-31 |  | ENERGY STAR |  | Direct Install/ Moderate and High-use Interior |  |  | RTF Approved | 2018-11-07 | ResLighting_v7_0.xlsm | 0.02 | 0.02 | 1.1 | Yes | 40.39 | 0.04 |  | 2 | Standard | No | Per Unit | No
RLILF12215 | All Heating Zones | All Cooling Zones | Residential | Lighting | Lamps/Fixtures | Lamps | LED | Reflectors and Outdoor | 1490 - 2600 lumens | Direct Install/ Moderate and High-use Interior | 54.84 | 9 | 50.95 | Lamps LED Reflectors and Outdoor 1490 - 2600 lumens Direct Install/ Moderate and High-use Interior |  |  | Any Residential (SF, MF or Manuf) | Direct Install/ Moderate and High-use Interior | 17.14 | 12 | 2022-04-01 | 2023-09-30 |  | ENERGY STAR |  | Direct Install/ Moderate and High-use Interior |  |  | RTF Approved | 2018-11-07 | ResLighting_v7_0.xlsm | 0.02 | 0.02 | 1.1 | Yes | 40.39 | 0.04 |  | 2 | Standard | No | Per Unit | No
RLILF12216 | All Heating Zones | All Cooling Zones | Residential | Lighting | Lamps/Fixtures | Lamps | LED | Reflectors and Outdoor | 250 - 1049 lumens | Direct Install/ Exterior | 103.09 | 9 | 95.89 | Lamps LED Reflectors and Outdoor 250 - 1049 lumens Direct Install/ Exterior |  |  | Any Residential (SF, MF or Manuf) | Direct Install/ Exterior | 10.84 | 12 | 2019-10-01 | 2022-03-31 |  | ENERGY STAR |  | Direct Install/ Exterior |  |  | RTF Approved | 2018-11-07 | ResLighting_v7_0.xlsm | 0.03 | 0.03 | 1.03 | Yes | 44.04 | 0.05 |  | 2 | Standard | No | Per Unit | No
RLILF12216 | All Heating Zones | All Cooling Zones | Residential | Lighting | Lamps/Fixtures | Lamps | LED | Reflectors and Outdoor | 250 - 1049 lumens | Direct Install/ Exterior | 49.09 | 9 | 45.73 | Lamps LED Reflectors and Outdoor 250 - 1049 lumens Direct Install/ Exterior |  |  | Any Residential (SF, MF or Manuf) | Direct Install/ Exterior | 10.84 | 12 | 2022-04-01 | 2023-09-30 |  | ENERGY STAR |  | Direct Install/ Exterior |  |  | RTF Approved | 2018-11-07 | ResLighting_v7_0.xlsm | 0.03 | 0.03 | 1.03 | Yes | 44.04 | 0.05 |  | 2 | Standard | No | Per Unit | No
RLILF12217 | All Heating Zones | All Cooling Zones | Residential | Lighting | Lamps/Fixtures | Lamps | LED | Reflectors and Outdoor | 1050 - 1489 lumens | Direct Install/ Exterior | 91.45 | 9 | 85.06 | Lamps LED Reflectors and Outdoor 1050 - 1489 lumens Direct Install/ Exterior |  |  | Any Residential (SF, MF or Manuf) | Direct Install/ Exterior | 13.72 | 12 | 2019-10-01 | 2022-03-31 |  | ENERGY STAR |  | Direct Install/ Exterior |  |  | RTF Approved | 2018-11-07 | ResLighting_v7_0.xlsm | 0.02 | 0.02 | 0.95 | No | 57.4 | 0.04 |  | 2 | Standard | No | Per Unit | No
RLILF12217 | All Heating Zones | All Cooling Zones | Residential | Lighting | Lamps/Fixtures | Lamps | LED | Reflectors and Outdoor | 1050 - 1489 lumens | Direct Install/ Exterior | 69.52 | 9 | 64.77 | Lamps LED Reflectors and Outdoor 1050 - 1489 lumens Direct Install/ Exterior |  |  | Any Residential (SF, MF or Manuf) | Direct Install/ Exterior | 13.72 | 12 | 2022-04-01 | 2023-09-30 |  | ENERGY STAR |  | Direct Install/ Exterior |  |  | RTF Approved | 2018-11-07 | ResLighting_v7_0.xlsm | 0.02 | 0.02 | 0.95 | No | 57.4 | 0.04 |  | 2 | Standard | No | Per Unit | No
RLILF12218 | All Heating Zones | All Cooling Zones | Residential | Lighting | Lamps/Fixtures | Lamps | LED | Reflectors and Outdoor | 1490 - 2600 lumens | Direct Install/ Exterior | 105.67 | 9 | 98.29 | Lamps LED Reflectors and Outdoor 1490 - 2600 lumens Direct Install/ Exterior |  |  | Any Residential (SF, MF or Manuf) | Direct Install/ Exterior | 17.14 | 12 | 2019-10-01 | 2022-03-31 |  | ENERGY STAR |  | Direct Install/ Exterior |  |  | RTF Approved | 2018-11-07 | ResLighting_v7_0.xlsm | 0.03 | 0.03 | 1.47 | Yes | -5.14 | 0.05 |  | 2 | Standard | No | Per Unit | No
RLILF12218 | All Heating Zones | All Cooling Zones | Residential | Lighting | Lamps/Fixtures | Lamps | LED | Reflectors and Outdoor | 1490 - 2600 lumens | Direct Install/ Exterior | 222.46 | 9 | 207.26 | Lamps LED Reflectors and Outdoor 1490 - 2600 lumens Direct Install/ Exterior |  |  | Any Residential (SF, MF or Manuf) | Direct Install/ Exterior | 17.14 | 12 | 2022-04-01 | 2023-09-30 |  | ENERGY STAR |  | Direct Install/ Exterior |  |  | RTF Approved | 2018-11-07 | ResLighting_v7_0.xlsm | 0.03 | 0.03 | 1.47 | Yes | -5.14 | 0.05 |  | 2 | Standard | No | Per Unit | No
RLILF12219 | All Heating Zones | All Cooling Zones | Residential | Lighting | Lamps/Fixtures | Lamps | LED | Reflectors and Outdoor | 250 - 1049 lumens | By Request | 9.16 | 4 | 8.52 | Lamps LED Reflectors and Outdoor 250 - 1049 lumens By Request |  |  | Any Residential (SF, MF or Manuf) | By Request | 2.75 | 12 | 2019-10-01 | 2022-03-31 |  | ENERGY STAR |  | Any Location |  |  | RTF Approved | 2018-11-07 | ResLighting_v7_0.xlsm | 0 | 0 | 0.85 | No | 84.9 | 0 |  | 2 | Standard | No | Per Unit | No
RLILF12220 | All Heating Zones | All Cooling Zones | Residential | Lighting | Lamps/Fixtures | Lamps | LED | Reflectors and Outdoor | 1050 - 1489 lumens | By Request | 7.36 | 4 | 6.85 | Lamps LED Reflectors and Outdoor 1050 - 1489 lumens By Request |  |  | Any Residential (SF, MF or Manuf) | By Request | 2.73 | 12 | 2019-10-01 | 2022-03-31 |  | ENERGY STAR |  | Any Location |  |  | RTF Approved | 2018-11-07 | ResLighting_v7_0.xlsm | 0 | 0 | 0.95 | No | 64.5 | 0 |  | 2 | Standard | No | Per Unit | No
RLILF12221 | All Heating Zones | All Cooling Zones | Residential | Lighting | Lamps/Fixtures | Lamps | LED | Reflectors and Outdoor | 1490 - 2600 lumens | By Request | 31.36 | 5 | 29.18 | Lamps LED Reflectors and Outdoor 1490 - 2600 lumens By Request |  |  | Any Residential (SF, MF or Manuf) | By Request | 5.36 | 12 | 2019-10-01 | 2022-03-31 |  | ENERGY STAR |  | Any Location |  |  | RTF Approved | 2018-11-07 | ResLighting_v7_0.xlsm | 0.01 | 0.01 | 2.69 | Yes | -39.14 | 0.01 |  | 2 | Standard | No | Per Unit | No
RLILF12222 | All Heating Zones | All Cooling Zones | Residential | Lighting | Lamps/Fixtures | Lamps | LED | Reflectors and Outdoor | 250 - 1049 lumens | Mail non-Request | 9.16 | 4 | 8.52 | Lamps LED Reflectors and Outdoor 250 - 1049 lumens Mail non-Request |  |  | Any Residential (SF, MF or Manuf) | Mail non-Request | 2.75 | 13 | 2019-10-01 | 2022-03-31 |  | ENERGY STAR |  | Any Location |  |  | RTF Approved | 2018-11-07 | ResLighting_v7_0.xlsm | 0 | 0 | 0.85 | No | 84.9 | 0 |  | 2 | Standard | No | Per Unit | No
RLILF12223 | All Heating Zones | All Cooling Zones | Residential | Lighting | Lamps/Fixtures | Lamps | LED | Reflectors and Outdoor | 1050 - 1489 lumens | Mail non-Request | 7.36 | 4 | 6.85 | Lamps LED Reflectors and Outdoor 1050 - 1489 lumens Mail non-Request |  |  | Any Residential (SF, MF or Manuf) | Mail non-Request | 2.73 | 13 | 2019-10-01 | 2022-03-31 |  | ENERGY STAR |  | Any Location |  |  | RTF Approved | 2018-11-07 | ResLighting_v7_0.xlsm | 0 | 0 | 0.95 | No | 64.5 | 0 |  | 2 | Standard | No | Per Unit | No
RLILF12224 | All Heating Zones | All Cooling Zones | Residential | Lighting | Lamps/Fixtures | Lamps | LED | Reflectors and Outdoor | 1490 - 2600 lumens | Mail non-Request | 31.36 | 4 | 29.18 | Lamps LED Reflectors and Outdoor 1490 - 2600 lumens Mail non-Request |  |  | Any Residential (SF, MF or Manuf) | Mail non-Request | 5.36 | 13 | 2019-10-01 | 2022-03-31 |  | ENERGY STAR |  | Any Location |  |  | RTF Approved | 2018-11-07 | ResLighting_v7_0.xlsm | 0.01 | 0.01 | 2.69 | Yes | -39.14 | 0.01 |  | 2 | Standard | No | Per Unit | No
RLILF12225 | All Heating Zones | All Cooling Zones | Residential | Lighting | Lamps/Fixtures | Lamps | LED | Reflectors and Outdoor | 250 - 1049 lumens | Retail (Utility Run) | 14.52 | 1 | 13.51 | Lamps LED Reflectors and Outdoor 250 - 1049 lumens Retail (Utility Run) |  |  | Any Residential (SF, MF or Manuf) | Retail (Utility Run) | 0.53 | 12 | 2019-10-01 | 2022-03-31 |  | ENERGY STAR |  | Any Location |  |  | RTF Approved | 2018-11-07 | ResLighting_v7_0.xlsm | 0 | 0 | 4.73 | Yes | -84.84 | 0.01 |  | 2 | Standard | No | Per Unit | No
RLILF12226 | All Heating Zones | All Cooling Zones | Residential | Lighting | Lamps/Fixtures | Lamps | LED | Reflectors and Outdoor | 1050 - 1489 lumens | Retail (Utility Run) | 11.55 | 1 | 10.75 | Lamps LED Reflectors and Outdoor 1050 - 1489 lumens Retail (Utility Run) |  |  | Any Residential (SF, MF or Manuf) | Retail (Utility Run) | 0.51 | 12 | 2019-10-01 | 2022-03-31 |  | ENERGY STAR |  | Any Location |  |  | RTF Approved | 2018-11-07 | ResLighting_v7_0.xlsm | 0 | 0 | 5.1 | Yes | -87.75 | 0.01 |  | 2 | Standard | No | Per Unit | No
RLILF12227 | All Heating Zones | All Cooling Zones | Residential | Lighting | Lamps/Fixtures | Lamps | LED | Reflectors and Outdoor | 1490 - 2600 lumens | Retail (Utility Run) | 49.04 | 3 | 45.62 | Lamps LED Reflectors and Outdoor 1490 - 2600 lumens Retail (Utility Run) |  |  | Any Residential (SF, MF or Manuf) | Retail (Utility Run) | 3.14 | 12 | 2019-10-01 | 2022-03-31 |  | ENERGY STAR |  | Any Location |  |  | RTF Approved | 2018-11-07 | ResLighting_v7_0.xlsm | 0.01 | 0.01 | 4.86 | Yes | -59.03 | 0.02 |  | 2 | Standard | No | Per Unit | No
RLILF12228 | All Heating Zones | All Cooling Zones | Residential | Lighting | Lamps/Fixtures | Lamps | LED | Globe | 250 - 2600 lumens | Direct Install/ Low-use interior | 17.33 | 7 | 16.13 | Lamps LED Globe 250 - 2600 lumens Direct Install/ Low-use interior |  |  | Any Residential (SF, MF or Manuf) | Direct Install/ Low-use interior | 8.6 | 12 | 2020-04-01 | 2022-03-31 |  | ENERGY STAR |  | Direct Install/ Low-use interior |  |  | RTF Approved | 2018-11-07 | ResLighting_v7_0.xlsm | 0 | 0 | 0.62 | No | 181.48 | 0.01 |  | 2 | Standard | No | Per Unit | No
RLILF12228 | All Heating Zones | All Cooling Zones | Residential | Lighting | Lamps/Fixtures | Lamps | LED | Globe | 250 - 2600 lumens | Direct Install/ Low-use interior | 14.32 | 7 | 13.31 | Lamps LED Globe 250 - 2600 lumens Direct Install/ Low-use interior |  |  | Any Residential (SF, MF or Manuf) | Direct Install/ Low-use interior | 8.6 | 12 | 2022-04-01 | 2023-09-30 |  | ENERGY STAR |  | Direct Install/ Low-use interior |  |  | RTF Approved | 2018-11-07 | ResLighting_v7_0.xlsm | 0 | 0 | 0.62 | No | 181.48 | 0.01 |  | 2 | Standard | No | Per Unit | No
RLILF12231 | All Heating Zones | All Cooling Zones | Residential | Lighting | Lamps/Fixtures | Lamps | LED | Globe | 250 - 2600 lumens | Direct Install/ Moderate and High-use Interior | 42.96 | 7 | 39.98 | Lamps LED Globe 250 - 2600 lumens Direct Install/ Moderate and High-use Interior |  |  | Any Residential (SF, MF or Manuf) | Direct Install/ Moderate and High-use Interior | 8.6 | 12 | 2020-04-01 | 2022-03-31 |  | ENERGY STAR |  | Direct Install/ Moderate and High-use Interior |  |  | RTF Approved | 2018-11-07 | ResLighting_v7_0.xlsm | 0.01 | 0.01 | 1.1 | Yes | 32.65 | 0.02 |  | 2 | Standard | No | Per Unit | No
RLILF12231 | All Heating Zones | All Cooling Zones | Residential | Lighting | Lamps/Fixtures | Lamps | LED | Globe | 250 - 2600 lumens | Direct Install/ Moderate and High-use Interior | 35.5 | 7 | 32.98 | Lamps LED Globe 250 - 2600 lumens Direct Install/ Moderate and High-use Interior |  |  | Any Residential (SF, MF or Manuf) | Direct Install/ Moderate and High-use Interior | 8.6 | 12 | 2022-04-01 | 2023-09-30 |  | ENERGY STAR |  | Direct Install/ Moderate and High-use Interior |  |  | RTF Approved | 2018-11-07 | ResLighting_v7_0.xlsm | 0.01 | 0.01 | 1.1 | Yes | 32.65 | 0.02 |  | 2 | Standard | No | Per Unit | No
RLILF12234 | All Heating Zones | All Cooling Zones | Residential | Lighting | Lamps/Fixtures | Lamps | LED | Globe | 250 - 2600 lumens | Direct Install/ Exterior | 56.75 | 7 | 52.79 | Lamps LED Globe 250 - 2600 lumens Direct Install/ Exterior |  |  | Any Residential (SF, MF or Manuf) | Direct Install/ Exterior | 8.6 | 12 | 2020-04-01 | 2022-03-31 |  | ENERGY STAR |  | Direct Install/ Exterior |  |  | RTF Approved | 2018-11-07 | ResLighting_v7_0.xlsm | 0.01 | 0.01 | 1.25 | Yes | 12.12 | 0.03 |  | 2 | Standard | No | Per Unit | No
RLILF12234 | All Heating Zones | All Cooling Zones | Residential | Lighting | Lamps/Fixtures | Lamps | LED | Globe | 250 - 2600 lumens | Direct Install/ Exterior | 46.75 | 7 | 43.55 | Lamps LED Globe 250 - 2600 lumens Direct Install/ Exterior |  |  | Any Residential (SF, MF or Manuf) | Direct Install/ Exterior | 8.6 | 12 | 2022-04-01 | 2023-09-30 |  | ENERGY STAR |  | Direct Install/ Exterior |  |  | RTF Approved | 2018-11-07 | ResLighting_v7_0.xlsm | 0.01 | 0.01 | 1.25 | Yes | 12.12 | 0.03 |  | 2 | Standard | No | Per Unit | No
RLILF12237 | All Heating Zones | All Cooling Zones | Residential | Lighting | Lamps/Fixtures | Lamps | LED | Globe | 250 - 2600 lumens | By Request | 7.69 | 5 | 7.16 | Lamps LED Globe 250 - 2600 lumens By Request |  |  | Any Residential (SF, MF or Manuf) | By Request | 3.71 | 12 | 2020-04-01 | 2022-03-31 |  | ENERGY STAR |  | Any Location |  |  | RTF Approved | 2018-11-07 | ResLighting_v7_0.xlsm | 0 | 0 | 1.1 | Yes | 38.04 | 0 |  | 2 | Standard | No | Per Unit | No
RLILF12240 | All Heating Zones | All Cooling Zones | Residential | Lighting | Lamps/Fixtures | Lamps | LED | Globe | 250 - 2600 lumens | Mail non-Request | 7.69 | 5 | 7.16 | Lamps LED Globe 250 - 2600 lumens Mail non-Request |  |  | Any Residential (SF, MF or Manuf) | Mail non-Request | 3.71 | 13 | 2020-04-01 | 2022-03-31 |  | ENERGY STAR |  | Any Location |  |  | RTF Approved | 2018-11-07 | ResLighting_v7_0.xlsm | 0 | 0 | 1.1 | Yes | 38.04 | 0 |  | 2 | Standard | No | Per Unit | No
RLILF12243 | All Heating Zones | All Cooling Zones | Residential | Lighting | Lamps/Fixtures | Lamps | LED | Globe | 250 - 2600 lumens | Retail (Utility Run) | 13.95 | 1.5 | 12.98 | Lamps LED Globe 250 - 2600 lumens Retail (Utility Run) |  |  | Any Residential (SF, MF or Manuf) | Retail (Utility Run) | 1.49 | 12 | 2020-04-01 | 2022-03-31 |  | ENERGY STAR |  | Any Location |  |  | RTF Approved | 2018-11-07 | ResLighting_v7_0.xlsm | 0 | 0 | 3.5 | Yes | -109.36 | 0.01 |  | 2 | Standard | No | Per Unit | No
RLILF12246 | All Heating Zones | All Cooling Zones | Residential | Lighting | Lamps/Fixtures | Lamps | LED | Decorative and Mini-Base | 250 - 1049 lumens | Direct Install/ Low-use interior | 20.32 | 7 | 18.91 | Lamps LED Decorative and Mini-Base 250 - 1049 lumens Direct Install/ Low-use interior |  |  | Any Residential (SF, MF or Manuf) | Direct Install/ Low-use interior | 7.76 | 12 | 2019-10-01 | 2022-03-31 |  | ENERGY STAR |  | Direct Install/ Low-use interior |  |  | RTF Approved | 2018-11-07 | ResLighting_v7_0.xlsm | 0 | 0 | 0.69 | No | 146.7 | 0.01 |  | 2 | Standard | No | Per Unit | No
RLILF12246 | All Heating Zones | All Cooling Zones | Residential | Lighting | Lamps/Fixtures | Lamps | LED | Decorative and Mini-Base | 250 - 1049 lumens | Direct Install/ Low-use interior | 21.37 | 7 | 19.86 | Lamps LED Decorative and Mini-Base 250 - 1049 lumens Direct Install/ Low-use interior |  |  | Any Residential (SF, MF or Manuf) | Direct Install/ Low-use interior | 7.76 | 12 | 2022-04-01 | 2023-09-30 |  | ENERGY STAR |  | Direct Install/ Low-use interior |  |  | RTF Approved | 2018-11-07 | ResLighting_v7_0.xlsm | 0 | 0 | 0.69 | No | 146.7 | 0.01 |  | 2 | Standard | No | Per Unit | No
RLILF12249 | All Heating Zones | All Cooling Zones | Residential | Lighting | Lamps/Fixtures | Lamps | LED | Decorative and Mini-Base | 250 - 1049 lumens | Direct Install/ Moderate and High-use Interior | 39.54 | 7 | 36.8 | Lamps LED Decorative and Mini-Base 250 - 1049 lumens Direct Install/ Moderate and High-use Interior |  |  | Any Residential (SF, MF or Manuf) | Direct Install/ Moderate and High-use Interior | 7.76 | 12 | 2019-10-01 | 2022-03-31 |  | ENERGY STAR |  | Direct Install/ Moderate and High-use Interior |  |  | RTF Approved | 2018-11-07 | ResLighting_v7_0.xlsm | 0.01 | 0.01 | 1.08 | Yes | 36.03 | 0.02 |  | 2 | Standard | No | Per Unit | No
RLILF12249 | All Heating Zones | All Cooling Zones | Residential | Lighting | Lamps/Fixtures | Lamps | LED | Decorative and Mini-Base | 250 - 1049 lumens | Direct Install/ Moderate and High-use Interior | 41.59 | 7 | 38.64 | Lamps LED Decorative and Mini-Base 250 - 1049 lumens Direct Install/ Moderate and High-use Interior |  |  | Any Residential (SF, MF or Manuf) | Direct Install/ Moderate and High-use Interior | 7.76 | 12 | 2022-04-01 | 2023-09-30 |  | ENERGY STAR |  | Direct Install/ Moderate and High-use Interior |  |  | RTF Approved | 2018-11-07 | ResLighting_v7_0.xlsm | 0.01 | 0.01 | 1.08 | Yes | 36.03 | 0.02 |  | 2 | Standard | No | Per Unit | No
RLILF12252 | All Heating Zones | All Cooling Zones | Residential | Lighting | Lamps/Fixtures | Lamps | LED | Decorative and Mini-Base | 250 - 1049 lumens | Direct Install/ Exterior | 52.53 | 7 | 48.86 | Lamps LED Decorative and Mini-Base 250 - 1049 lumens Direct Install/ Exterior |  |  | Any Residential (SF, MF or Manuf) | Direct Install/ Exterior | 7.76 | 12 | 2019-10-01 | 2022-03-31 |  | ENERGY STAR |  | Direct Install/ Exterior |  |  | RTF Approved | 2018-11-07 | ResLighting_v7_0.xlsm | 0.01 | 0.01 | 1.26 | Yes | 14.81 | 0.02 |  | 2 | Standard | No | Per Unit | No
RLILF12252 | All Heating Zones | All Cooling Zones | Residential | Lighting | Lamps/Fixtures | Lamps | LED | Decorative and Mini-Base | 250 - 1049 lumens | Direct Install/ Exterior | 55.07 | 7 | 51.31 | Lamps LED Decorative and Mini-Base 250 - 1049 lumens Direct Install/ Exterior |  |  | Any Residential (SF, MF or Manuf) | Direct Install/ Exterior | 7.76 | 12 | 2022-04-01 | 2023-09-30 |  | ENERGY STAR |  | Direct Install/ Exterior |  |  | RTF Approved | 2018-11-07 | ResLighting_v7_0.xlsm | 0.01 | 0.01 | 1.26 | Yes | 14.81 | 0.02 |  | 2 | Standard | No | Per Unit | No
RLILF12255 | All Heating Zones | All Cooling Zones | Residential | Lighting | Lamps/Fixtures | Lamps | LED | Decorative and Mini-Base | 250 - 1049 lumens | By Request | 12 | 4 | 11.17 | Lamps LED Decorative and Mini-Base 250 - 1049 lumens By Request |  |  | Any Residential (SF, MF or Manuf) | By Request | 4.5 | 12 | 2019-10-01 | 2022-03-31 |  | ENERGY STAR |  | Any Location |  |  | RTF Approved | 2018-11-07 | ResLighting_v7_0.xlsm | 0 | 0 | 1.16 | Yes | 19.4 | 0.01 |  | 2 | Standard | No | Per Unit | No
RLILF12258 | All Heating Zones | All Cooling Zones | Residential | Lighting | Lamps/Fixtures | Lamps | LED | Decorative and Mini-Base | 250 - 1049 lumens | Mail non-Request | 12 | 4 | 11.17 | Lamps LED Decorative and Mini-Base 250 - 1049 lumens Mail non-Request |  |  | Any Residential (SF, MF or Manuf) | Mail non-Request | 4.5 | 13 | 2019-10-01 | 2022-03-31 |  | ENERGY STAR |  | Any Location |  |  | RTF Approved | 2018-11-07 | ResLighting_v7_0.xlsm | 0 | 0 | 1.16 | Yes | 19.4 | 0.01 |  | 2 | Standard | No | Per Unit | No
RLILF12261 | All Heating Zones | All Cooling Zones | Residential | Lighting | Lamps/Fixtures | Lamps | LED | Decorative and Mini-Base | 250 - 1049 lumens | Retail (Utility Run) | 19.65 | 3 | 18.28 | Lamps LED Decorative and Mini-Base 250 - 1049 lumens Retail (Utility Run) |  |  | Any Residential (SF, MF or Manuf) | Retail (Utility Run) | 2.28 | 12 | 2019-10-01 | 2022-03-31 |  | ENERGY STAR |  | Any Location |  |  | RTF Approved | 2018-11-07 | ResLighting_v7_0.xlsm | 0 | 0 | 2.63 | Yes | -90.52 | 0.01 |  | 2 | Standard | No | Per Unit | No
RLILF12264 | All Heating Zones | All Cooling Zones | Residential | Lighting | Lamps/Fixtures | Lamps | LED | General Purpose and Dimmable | 250 - 1049 lumens | Direct Install/ Low-use interior | 19.45 | 7 | 18.1 | Lamps LED General Purpose and Dimmable 250 - 1049 lumens Direct Install/ Low-use interior |  |  | Any Residential (SF, MF or Manuf) | Direct Install/ Low-use interior | 7.32 | 12 | 2019-10-01 | 2022-03-31 |  | ENERGY STAR |  | Direct Install/ Low-use interior |  |  | RTF Approved | 2018-11-07 | ResLighting_v7_0.xlsm | 0 | 0 | 0.93 | No | 65.4 | 0.01 |  | 2 | Standard | No | Per Unit | No
RLILF12264 | All Heating Zones | All Cooling Zones | Residential | Lighting | Lamps/Fixtures | Lamps | LED | General Purpose and Dimmable | 250 - 1049 lumens | Direct Install/ Low-use interior | 34.52 | 7 | 32.07 | Lamps LED General Purpose and Dimmable 250 - 1049 lumens Direct Install/ Low-use interior |  |  | Any Residential (SF, MF or Manuf) | Direct Install/ Low-use interior | 7.32 | 12 | 2022-04-01 | 2023-09-30 |  | ENERGY STAR |  | Direct Install/ Low-use interior |  |  | RTF Approved | 2018-11-07 | ResLighting_v7_0.xlsm | 0 | 0 | 0.93 | No | 65.4 | 0.01 |  | 2 | Standard | No | Per Unit | No
RLILF12265 | All Heating Zones | All Cooling Zones | Residential | Lighting | Lamps/Fixtures | Lamps | LED | General Purpose and Dimmable | 1050 - 1489 lumens | Direct Install/ Low-use interior | 24.89 | 7 | 23.16 | Lamps LED General Purpose and Dimmable 1050 - 1489 lumens Direct Install/ Low-use interior |  |  | Any Residential (SF, MF or Manuf) | Direct Install/ Low-use interior | 11.21 | 12 | 2019-10-01 | 2022-03-31 |  | ENERGY STAR |  | Direct Install/ Low-use interior |  |  | RTF Approved | 2018-11-07 | ResLighting_v7_0.xlsm | 0.01 | 0.01 | 0.96 | No | 61.5 | 0.01 |  | 2 | Standard | No | Per Unit | No
RLILF12265 | All Heating Zones | All Cooling Zones | Residential | Lighting | Lamps/Fixtures | Lamps | LED | General Purpose and Dimmable | 1050 - 1489 lumens | Direct Install/ Low-use interior | 25.38 | 7 | 23.58 | Lamps LED General Purpose and Dimmable 1050 - 1489 lumens Direct Install/ Low-use interior |  |  | Any Residential (SF, MF or Manuf) | Direct Install/ Low-use interior | 11.21 | 12 | 2022-04-01 | 2023-09-30 |  | ENERGY STAR |  | Direct Install/ Low-use interior |  |  | RTF Approved | 2018-11-07 | ResLighting_v7_0.xlsm | 0.01 | 0.01 | 0.96 | No | 61.5 | 0.01 |  | 2 | Standard | No | Per Unit | No
RLILF12266 | All Heating Zones | All Cooling Zones | Residential | Lighting | Lamps/Fixtures | Lamps | LED | General Purpose and Dimmable | 1490 - 2600 lumens | Direct Install/ Low-use interior | 30.42 | 7 | 28.3 | Lamps LED General Purpose and Dimmable 1490 - 2600 lumens Direct Install/ Low-use interior |  |  | Any Residential (SF, MF or Manuf) | Direct Install/ Low-use interior | 11.91 | 12 | 2019-10-01 | 2022-03-31 |  | ENERGY STAR |  | Direct Install/ Low-use interior |  |  | RTF Approved | 2018-11-07 | ResLighting_v7_0.xlsm | 0.01 | 0.01 | 0.98 | No | 58 | 0.01 |  | 2 | Standard | No | Per Unit | No
RLILF12266 | All Heating Zones | All Cooling Zones | Residential | Lighting | Lamps/Fixtures | Lamps | LED | General Purpose and Dimmable | 1490 - 2600 lumens | Direct Install/ Low-use interior | 31.79 | 7 | 29.54 | Lamps LED General Purpose and Dimmable 1490 - 2600 lumens Direct Install/ Low-use interior |  |  | Any Residential (SF, MF or Manuf) | Direct Install/ Low-use interior | 11.91 | 12 | 2022-04-01 | 2023-09-30 |  | ENERGY STAR |  | Direct Install/ Low-use interior |  |  | RTF Approved | 2018-11-07 | ResLighting_v7_0.xlsm | 0.01 | 0.01 | 0.98 | No | 58 | 0.01 |  | 2 | Standard | No | Per Unit | No
RLILF12267 | All Heating Zones | All Cooling Zones | Residential | Lighting | Lamps/Fixtures | Lamps | LED | General Purpose and Dimmable | 250 - 1049 lumens | Direct Install/ Moderate and High-use Interior | 47.77 | 7 | 44.43 | Lamps LED General Purpose and Dimmable 250 - 1049 lumens Direct Install/ Moderate and High-use Interior |  |  | Any Residential (SF, MF or Manuf) | Direct Install/ Moderate and High-use Interior | 7.32 | 12 | 2019-10-01 | 2022-03-31 |  | ENERGY STAR |  | Direct Install/ Moderate and High-use Interior |  |  | RTF Approved | 2018-11-07 | ResLighting_v7_0.xlsm | 0.01 | 0.01 | 1.03 | Yes | 47.39 | 0.02 |  | 2 | Standard | No | Per Unit | No
RLILF12267 | All Heating Zones | All Cooling Zones | Residential | Lighting | Lamps/Fixtures | Lamps | LED | General Purpose and Dimmable | 250 - 1049 lumens | Direct Install/ Moderate and High-use Interior | 74.39 | 7 | 69.12 | Lamps LED General Purpose and Dimmable 250 - 1049 lumens Direct Install/ Moderate and High-use Interior |  |  | Any Residential (SF, MF or Manuf) | Direct Install/ Moderate and High-use Interior | 7.32 | 12 | 2022-04-01 | 2023-09-30 |  | ENERGY STAR |  | Direct Install/ Moderate and High-use Interior |  |  | RTF Approved | 2018-11-07 | ResLighting_v7_0.xlsm | 0.01 | 0.01 | 1.03 | Yes | 47.39 | 0.02 |  | 2 | Standard | No | Per Unit | No
RLILF12268 | All Heating Zones | All Cooling Zones | Residential | Lighting | Lamps/Fixtures | Lamps | LED | General Purpose and Dimmable | 1050 - 1489 lumens | Direct Install/ Moderate and High-use Interior | 53.32 | 7 | 49.62 | Lamps LED General Purpose and Dimmable 1050 - 1489 lumens Direct Install/ Moderate and High-use Interior |  |  | Any Residential (SF, MF or Manuf) | Direct Install/ Moderate and High-use Interior | 11.21 | 12 | 2019-10-01 | 2022-03-31 |  | ENERGY STAR |  | Direct Install/ Moderate and High-use Interior |  |  | RTF Approved | 2018-11-07 | ResLighting_v7_0.xlsm | 0.01 | 0.01 | 1.31 | Yes | 17.25 | 0.03 |  | 2 | Standard | No | Per Unit | No
RLILF12268 | All Heating Zones | All Cooling Zones | Residential | Lighting | Lamps/Fixtures | Lamps | LED | General Purpose and Dimmable | 1050 - 1489 lumens | Direct Install/ Moderate and High-use Interior | 54.37 | 7 | 50.52 | Lamps LED General Purpose and Dimmable 1050 - 1489 lumens Direct Install/ Moderate and High-use Interior |  |  | Any Residential (SF, MF or Manuf) | Direct Install/ Moderate and High-use Interior | 11.21 | 12 | 2022-04-01 | 2023-09-30 |  | ENERGY STAR |  | Direct Install/ Moderate and High-use Interior |  |  | RTF Approved | 2018-11-07 | ResLighting_v7_0.xlsm | 0.01 | 0.01 | 1.31 | Yes | 17.25 | 0.03 |  | 2 | Standard | No | Per Unit | No
RLILF12269 | All Heating Zones | All Cooling Zones | Residential | Lighting | Lamps/Fixtures | Lamps | LED | General Purpose and Dimmable | 1490 - 2600 lumens | Direct Install/ Moderate and High-use Interior | 66.81 | 7 | 62.17 | Lamps LED General Purpose and Dimmable 1490 - 2600 lumens Direct Install/ Moderate and High-use Interior |  |  | Any Residential (SF, MF or Manuf) | Direct Install/ Moderate and High-use Interior | 11.91 | 12 | 2019-10-01 | 2022-03-31 |  | ENERGY STAR |  | Direct Install/ Moderate and High-use Interior |  |  | RTF Approved | 2018-11-07 | ResLighting_v7_0.xlsm | 0.01 | 0.01 | 1.08 | Yes | 40.76 | 0.03 |  | 2 | Standard | No | Per Unit | No
RLILF12269 | All Heating Zones | All Cooling Zones | Residential | Lighting | Lamps/Fixtures | Lamps | LED | General Purpose and Dimmable | 1490 - 2600 lumens | Direct Install/ Moderate and High-use Interior | 69.82 | 7 | 64.88 | Lamps LED General Purpose and Dimmable 1490 - 2600 lumens Direct Install/ Moderate and High-use Interior |  |  | Any Residential (SF, MF or Manuf) | Direct Install/ Moderate and High-use Interior | 11.91 | 12 | 2022-04-01 | 2023-09-30 |  | ENERGY STAR |  | Direct Install/ Moderate and High-use Interior |  |  | RTF Approved | 2018-11-07 | ResLighting_v7_0.xlsm | 0.01 | 0.01 | 1.08 | Yes | 40.76 | 0.03 |  | 2 | Standard | No | Per Unit | No
RLILF12270 | All Heating Zones | All Cooling Zones | Residential | Lighting | Lamps/Fixtures | Lamps | LED | General Purpose and Dimmable | 250 - 1049 lumens | Direct Install/ Exterior | 55.79 | 7 | 51.89 | Lamps LED General Purpose and Dimmable 250 - 1049 lumens Direct Install/ Exterior |  |  | Any Residential (SF, MF or Manuf) | Direct Install/ Exterior | 7.32 | 12 | 2019-10-01 | 2022-03-31 |  | ENERGY STAR |  | Direct Install/ Exterior |  |  | RTF Approved | 2018-11-07 | ResLighting_v7_0.xlsm | 0.01 | 0.01 | 1.01 | Yes | 47.53 | 0.03 |  | 2 | Standard | No | Per Unit | No
RLILF12270 | All Heating Zones | All Cooling Zones | Residential | Lighting | Lamps/Fixtures | Lamps | LED | General Purpose and Dimmable | 250 - 1049 lumens | Direct Install/ Exterior | 98.69 | 7 | 91.95 | Lamps LED General Purpose and Dimmable 250 - 1049 lumens Direct Install/ Exterior |  |  | Any Residential (SF, MF or Manuf) | Direct Install/ Exterior | 7.32 | 12 | 2022-04-01 | 2023-09-30 |  | ENERGY STAR |  | Direct Install/ Exterior |  |  | RTF Approved | 2018-11-07 | ResLighting_v7_0.xlsm | 0.01 | 0.01 | 1.01 | Yes | 47.53 | 0.03 |  | 2 | Standard | No | Per Unit | No
RLILF12271 | All Heating Zones | All Cooling Zones | Residential | Lighting | Lamps/Fixtures | Lamps | LED | General Purpose and Dimmable | 1050 - 1489 lumens | Direct Install/ Exterior | 72.07 | 7 | 67.04 | Lamps LED General Purpose and Dimmable 1050 - 1489 lumens Direct Install/ Exterior |  |  | Any Residential (SF, MF or Manuf) | Direct Install/ Exterior | 11.21 | 12 | 2019-10-01 | 2022-03-31 |  | ENERGY STAR |  | Direct Install/ Exterior |  |  | RTF Approved | 2018-11-07 | ResLighting_v7_0.xlsm | 0.02 | 0.02 | 1.55 | Yes | -6.47 | 0.03 |  | 2 | Standard | No | Per Unit | No
RLILF12271 | All Heating Zones | All Cooling Zones | Residential | Lighting | Lamps/Fixtures | Lamps | LED | General Purpose and Dimmable | 1050 - 1489 lumens | Direct Install/ Exterior | 73.27 | 7 | 68.26 | Lamps LED General Purpose and Dimmable 1050 - 1489 lumens Direct Install/ Exterior |  |  | Any Residential (SF, MF or Manuf) | Direct Install/ Exterior | 11.21 | 12 | 2022-04-01 | 2023-09-30 |  | ENERGY STAR |  | Direct Install/ Exterior |  |  | RTF Approved | 2018-11-07 | ResLighting_v7_0.xlsm | 0.02 | 0.02 | 1.55 | Yes | -6.47 | 0.03 |  | 2 | Standard | No | Per Unit | No
RLILF12272 | All Heating Zones | All Cooling Zones | Residential | Lighting | Lamps/Fixtures | Lamps | LED | General Purpose and Dimmable | 1490 - 2600 lumens | Direct Install/ Exterior | 89.1 | 7 | 82.87 | Lamps LED General Purpose and Dimmable 1490 - 2600 lumens Direct Install/ Exterior |  |  | Any Residential (SF, MF or Manuf) | Direct Install/ Exterior | 11.91 | 12 | 2019-10-01 | 2022-03-31 |  | ENERGY STAR |  | Direct Install/ Exterior |  |  | RTF Approved | 2018-11-07 | ResLighting_v7_0.xlsm | 0.02 | 0.02 | 1.08 | Yes | 38.47 | 0.04 |  | 2 | Standard | No | Per Unit | No
RLILF12272 | All Heating Zones | All Cooling Zones | Residential | Lighting | Lamps/Fixtures | Lamps | LED | General Purpose and Dimmable | 1490 - 2600 lumens | Direct Install/ Exterior | 92.83 | 7 | 86.49 | Lamps LED General Purpose and Dimmable 1490 - 2600 lumens Direct Install/ Exterior |  |  | Any Residential (SF, MF or Manuf) | Direct Install/ Exterior | 11.91 | 12 | 2022-04-01 | 2023-09-30 |  | ENERGY STAR |  | Direct Install/ Exterior |  |  | RTF Approved | 2018-11-07 | ResLighting_v7_0.xlsm | 0.02 | 0.02 | 1.08 | Yes | 38.47 | 0.04 |  | 2 | Standard | No | Per Unit | No
RLILF12273 | All Heating Zones | All Cooling Zones | Residential | Lighting | Lamps/Fixtures | Lamps | LED | General Purpose and Dimmable | 250 - 1049 lumens | By Request | 7.7 | 4 | 7.17 | Lamps LED General Purpose and Dimmable 250 - 1049 lumens By Request |  |  | Any Residential (SF, MF or Manuf) | By Request | 2.8 | 12 | 2019-10-01 | 2022-03-31 |  | ENERGY STAR |  | Any Location |  |  | RTF Approved | 2018-11-07 | ResLighting_v7_0.xlsm | 0 | 0 | 1.05 | Yes | 48.15 | 0 |  | 2 | Standard | No | Per Unit | No
RLILF12274 | All Heating Zones | All Cooling Zones | Residential | Lighting | Lamps/Fixtures | Lamps | LED | General Purpose and Dimmable | 1050 - 1489 lumens | By Request | 19.4 | 5 | 18.05 | Lamps LED General Purpose and Dimmable 1050 - 1489 lumens By Request |  |  | Any Residential (SF, MF or Manuf) | By Request | 6.17 | 12 | 2019-10-01 | 2022-03-31 |  | ENERGY STAR |  | Any Location |  |  | RTF Approved | 2018-11-07 | ResLighting_v7_0.xlsm | 0 | 0 | 1.59 | Yes | 1.04 | 0.01 |  | 2 | Standard | No | Per Unit | No
RLILF12274 | All Heating Zones | All Cooling Zones | Residential | Lighting | Lamps/Fixtures | Lamps | LED | General Purpose and Dimmable | 1050 - 1489 lumens | By Request | 9.99 | 2.5 | 9.29 | Lamps LED General Purpose and Dimmable 1050 - 1489 lumens By Request |  |  | Any Residential (SF, MF or Manuf) | By Request | 6.17 | 12 | 2022-04-01 | 2023-09-30 |  | ENERGY STAR |  | Any Location |  |  | RTF Approved | 2018-11-07 | ResLighting_v7_0.xlsm | 0 | 0 | 1.59 | Yes | 1.04 | 0.01 |  | 2 | Standard | No | Per Unit | No
RLILF12275 | All Heating Zones | All Cooling Zones | Residential | Lighting | Lamps/Fixtures | Lamps | LED | General Purpose and Dimmable | 1490 - 2600 lumens | By Request | 12.1 | 5 | 11.26 | Lamps LED General Purpose and Dimmable 1490 - 2600 lumens By Request |  |  | Any Residential (SF, MF or Manuf) | By Request | 4.39 | 12 | 2019-10-01 | 2022-03-31 |  | ENERGY STAR |  | Any Location |  |  | RTF Approved | 2018-11-07 | ResLighting_v7_0.xlsm | 0 | 0 | 1.16 | Yes | 34.92 | 0.01 |  | 2 | Standard | No | Per Unit | No
RLILF12276 | All Heating Zones | All Cooling Zones | Residential | Lighting | Lamps/Fixtures | Lamps | LED | General Purpose and Dimmable | 250 - 1049 lumens | Mail non-Request | 7.7 | 4 | 7.17 | Lamps LED General Purpose and Dimmable 250 - 1049 lumens Mail non-Request |  |  | Any Residential (SF, MF or Manuf) | Mail non-Request | 2.8 | 13 | 2019-10-01 | 2022-03-31 |  | ENERGY STAR |  | Any Location |  |  | RTF Approved | 2018-11-07 | ResLighting_v7_0.xlsm | 0 | 0 | 1.05 | Yes | 48.15 | 0 |  | 2 | Standard | No | Per Unit | No
RLILF12277 | All Heating Zones | All Cooling Zones | Residential | Lighting | Lamps/Fixtures | Lamps | LED | General Purpose and Dimmable | 1050 - 1489 lumens | Mail non-Request | 19.4 | 5 | 18.05 | Lamps LED General Purpose and Dimmable 1050 - 1489 lumens Mail non-Request |  |  | Any Residential (SF, MF or Manuf) | Mail non-Request | 6.17 | 13 | 2019-10-01 | 2022-03-31 |  | ENERGY STAR |  | Any Location |  |  | RTF Approved | 2018-11-07 | ResLighting_v7_0.xlsm | 0 | 0 | 1.59 | Yes | 1.04 | 0.01 |  | 2 | Standard | No | Per Unit | No
RLILF12278 | All Heating Zones | All Cooling Zones | Residential | Lighting | Lamps/Fixtures | Lamps | LED | General Purpose and Dimmable | 1490 - 2600 lumens | Mail non-Request | 12.1 | 5 | 11.26 | Lamps LED General Purpose and Dimmable 1490 - 2600 lumens Mail non-Request |  |  | Any Residential (SF, MF or Manuf) | Mail non-Request | 4.39 | 13 | 2019-10-01 | 2022-03-31 |  | ENERGY STAR |  | Any Location |  |  | RTF Approved | 2018-11-07 | ResLighting_v7_0.xlsm | 0 | 0 | 1.16 | Yes | 34.92 | 0.01 |  | 2 | Standard | No | Per Unit | No
RLILF12279 | All Heating Zones | All Cooling Zones | Residential | Lighting | Lamps/Fixtures | Lamps | LED | General Purpose and Dimmable | 250 - 1049 lumens | Retail (Utility Run) | 10.22 | 0.75 | 9.51 | Lamps LED General Purpose and Dimmable 250 - 1049 lumens Retail (Utility Run) |  |  | Any Residential (SF, MF or Manuf) | Retail (Utility Run) | 0.58 | 12 | 2019-10-01 | 2022-03-31 |  | ENERGY STAR |  | Any Location |  |  | RTF Approved | 2018-11-07 | ResLighting_v7_0.xlsm | 0 | 0 | 4.51 | Yes | -78.27 | 0 |  | 2 | Standard | No | Per Unit | No
RLILF12280 | All Heating Zones | All Cooling Zones | Residential | Lighting | Lamps/Fixtures | Lamps | LED | General Purpose and Dimmable | 1050 - 1489 lumens | Retail (Utility Run) | 25.68 | 2 | 23.9 | Lamps LED General Purpose and Dimmable 1050 - 1489 lumens Retail (Utility Run) |  |  | Any Residential (SF, MF or Manuf) | Retail (Utility Run) | 3.95 | 12 | 2019-10-01 | 2022-03-31 |  | ENERGY STAR |  | Any Location |  |  | RTF Approved | 2018-11-07 | ResLighting_v7_0.xlsm | 0.01 | 0.01 | 2.54 | Yes | -46.33 | 0.01 |  | 2 | Standard | No | Per Unit | No
RLILF12281 | All Heating Zones | All Cooling Zones | Residential | Lighting | Lamps/Fixtures | Lamps | LED | General Purpose and Dimmable | 1490 - 2600 lumens | Retail (Utility Run) | 15.96 | 2 | 14.85 | Lamps LED General Purpose and Dimmable 1490 - 2600 lumens Retail (Utility Run) |  |  | Any Residential (SF, MF or Manuf) | Retail (Utility Run) | 2.17 | 12 | 2019-10-01 | 2022-03-31 |  | ENERGY STAR |  | Any Location |  |  | RTF Approved | 2018-11-07 | ResLighting_v7_0.xlsm | 0 | 0 | 2.2 | Yes | -35.45 | 0.01 |  | 2 | Standard | No | Per Unit | No
RLILF13269 | All Heating Zones | All Cooling Zones | Residential | Lighting | Lamps/Fixtures | Lamps | LED | Reflectors and Outdoor | 250 - 1049 lumens | Direct Install/ Low-use interior (Simple Steps or Other Program) | 38.73 | 9 | 36.04 | Lamps LED Reflectors and Outdoor 250 - 1049 lumens Direct Install/ Low-use interior (Simple Steps or Other Program) | Simple Steps |  | Any Residential (SF, MF or Manuf) | Direct Install/ Low-use interior (Simple Steps or Other Program) | 10.84 | 12 | 2019-10-01 | 2022-03-31 |  | ENERGY STAR |  | Direct Install/ Low-use interior |  |  | RTF Approved | 2018-11-07 | ResLighting_v7_0.xlsm | 0.01 | 0.01 | 0.66 | No | 146.24 | 0.02 |  | 2 | Standard | No | Per Unit | No
RLILF13269 | All Heating Zones | All Cooling Zones | Residential | Lighting | Lamps/Fixtures | Lamps | LED | Reflectors and Outdoor | 250 - 1049 lumens | Direct Install/ Low-use interior (Simple Steps or Other Program) | 18.5 | 9 | 17.19 | Lamps LED Reflectors and Outdoor 250 - 1049 lumens Direct Install/ Low-use interior (Simple Steps or Other Program) | Simple Steps |  | Any Residential (SF, MF or Manuf) | Direct Install/ Low-use interior (Simple Steps or Other Program) | 10.84 | 12 | 2022-04-01 | 2023-09-30 |  | ENERGY STAR |  | Direct Install/ Low-use interior |  |  | RTF Approved | 2018-11-07 | ResLighting_v7_0.xlsm | 0.01 | 0.01 | 0.66 | No | 146.24 | 0.02 |  | 2 | Standard | No | Per Unit | No
RLILF13270 | All Heating Zones | All Cooling Zones | Residential | Lighting | Lamps/Fixtures | Lamps | LED | Reflectors and Outdoor | 1050 - 1489 lumens | Direct Install/ Low-use interior (Simple Steps or Other Program) | 34.92 | 9 | 32.49 | Lamps LED Reflectors and Outdoor 1050 - 1489 lumens Direct Install/ Low-use interior (Simple Steps or Other Program) | Simple Steps |  | Any Residential (SF, MF or Manuf) | Direct Install/ Low-use interior (Simple Steps or Other Program) | 13.72 | 12 | 2019-10-01 | 2022-03-31 |  | ENERGY STAR |  | Direct Install/ Low-use interior |  |  | RTF Approved | 2018-11-07 | ResLighting_v7_0.xlsm | 0.01 | 0.01 | 0.78 | No | 104.67 | 0.02 |  | 2 | Standard | No | Per Unit | No
RLILF13270 | All Heating Zones | All Cooling Zones | Residential | Lighting | Lamps/Fixtures | Lamps | LED | Reflectors and Outdoor | 1050 - 1489 lumens | Direct Install/ Low-use interior (Simple Steps or Other Program) | 26.63 | 9 | 24.74 | Lamps LED Reflectors and Outdoor 1050 - 1489 lumens Direct Install/ Low-use interior (Simple Steps or Other Program) | Simple Steps |  | Any Residential (SF, MF or Manuf) | Direct Install/ Low-use interior (Simple Steps or Other Program) | 13.72 | 12 | 2022-04-01 | 2023-09-30 |  | ENERGY STAR |  | Direct Install/ Low-use interior |  |  | RTF Approved | 2018-11-07 | ResLighting_v7_0.xlsm | 0.01 | 0.01 | 0.78 | No | 104.67 | 0.02 |  | 2 | Standard | No | Per Unit | No
RLILF13271 | All Heating Zones | All Cooling Zones | Residential | Lighting | Lamps/Fixtures | Lamps | LED | Reflectors and Outdoor | 1490 - 2600 lumens | Direct Install/ Low-use interior (Simple Steps or Other Program) | 32 | 9 | 29.78 | Lamps LED Reflectors and Outdoor 1490 - 2600 lumens Direct Install/ Low-use interior (Simple Steps or Other Program) | Simple Steps |  | Any Residential (SF, MF or Manuf) | Direct Install/ Low-use interior (Simple Steps or Other Program) | 17.14 | 12 | 2019-10-01 | 2022-03-31 |  | ENERGY STAR |  | Direct Install/ Low-use interior |  |  | RTF Approved | 2018-11-07 | ResLighting_v7_0.xlsm | 0.01 | 0.01 | 0.78 | No | 94.24 | 0.02 |  | 2 | Standard | No | Per Unit | No
RLILF13271 | All Heating Zones | All Cooling Zones | Residential | Lighting | Lamps/Fixtures | Lamps | LED | Reflectors and Outdoor | 1490 - 2600 lumens | Direct Install/ Low-use interior (Simple Steps or Other Program) | 26.63 | 9 | 24.74 | Lamps LED Reflectors and Outdoor 1490 - 2600 lumens Direct Install/ Low-use interior (Simple Steps or Other Program) | Simple Steps |  | Any Residential (SF, MF or Manuf) | Direct Install/ Low-use interior (Simple Steps or Other Program) | 17.14 | 12 | 2022-04-01 | 2023-09-30 |  | ENERGY STAR |  | Direct Install/ Low-use interior |  |  | RTF Approved | 2018-11-07 | ResLighting_v7_0.xlsm | 0.01 | 0.01 | 0.78 | No | 94.24 | 0.02 |  | 2 | Standard | No | Per Unit | No
RLILF13272 | All Heating Zones | All Cooling Zones | Residential | Lighting | Lamps/Fixtures | Lamps | LED | Reflectors and Outdoor | 250 - 1049 lumens | Direct Install/ Moderate and High-use Interior (Simple Steps or Other Program) | 81.4 | 9 | 75.75 | Lamps LED Reflectors and Outdoor 250 - 1049 lumens Direct Install/ Moderate and High-use Interior (Simple Steps or Other Program) | Simple Steps |  | Any Residential (SF, MF or Manuf) | Direct Install/ Moderate and High-use Interior (Simple Steps or Other Program) | 10.84 | 12 | 2019-10-01 | 2022-03-31 |  | ENERGY STAR |  | Direct Install/ Moderate and High-use Interior |  |  | RTF Approved | 2018-11-07 | ResLighting_v7_0.xlsm | 0.02 | 0.02 | 0.94 | No | 57.59 | 0.04 |  | 2 | Standard | No | Per Unit | No
RLILF13272 | All Heating Zones | All Cooling Zones | Residential | Lighting | Lamps/Fixtures | Lamps | LED | Reflectors and Outdoor | 250 - 1049 lumens | Direct Install/ Moderate and High-use Interior (Simple Steps or Other Program) | 38.88 | 9 | 36.13 | Lamps LED Reflectors and Outdoor 250 - 1049 lumens Direct Install/ Moderate and High-use Interior (Simple Steps or Other Program) | Simple Steps |  | Any Residential (SF, MF or Manuf) | Direct Install/ Moderate and High-use Interior (Simple Steps or Other Program) | 10.84 | 12 | 2022-04-01 | 2023-09-30 |  | ENERGY STAR |  | Direct Install/ Moderate and High-use Interior |  |  | RTF Approved | 2018-11-07 | ResLighting_v7_0.xlsm | 0.02 | 0.02 | 0.94 | No | 57.59 | 0.04 |  | 2 | Standard | No | Per Unit | No
RLILF13273 | All Heating Zones | All Cooling Zones | Residential | Lighting | Lamps/Fixtures | Lamps | LED | Reflectors and Outdoor | 1050 - 1489 lumens | Direct Install/ Moderate and High-use Interior (Simple Steps or Other Program) | 71.91 | 9 | 66.91 | Lamps LED Reflectors and Outdoor 1050 - 1489 lumens Direct Install/ Moderate and High-use Interior (Simple Steps or Other Program) | Simple Steps |  | Any Residential (SF, MF or Manuf) | Direct Install/ Moderate and High-use Interior (Simple Steps or Other Program) | 13.72 | 12 | 2019-10-01 | 2022-03-31 |  | ENERGY STAR |  | Direct Install/ Moderate and High-use Interior |  |  | RTF Approved | 2018-11-07 | ResLighting_v7_0.xlsm | 0.02 | 0.02 | 0.81 | No | 89.4 | 0.03 |  | 2 | Standard | No | Per Unit | No
RLILF13273 | All Heating Zones | All Cooling Zones | Residential | Lighting | Lamps/Fixtures | Lamps | LED | Reflectors and Outdoor | 1050 - 1489 lumens | Direct Install/ Moderate and High-use Interior (Simple Steps or Other Program) | 54.84 | 9 | 50.95 | Lamps LED Reflectors and Outdoor 1050 - 1489 lumens Direct Install/ Moderate and High-use Interior (Simple Steps or Other Program) | Simple Steps |  | Any Residential (SF, MF or Manuf) | Direct Install/ Moderate and High-use Interior (Simple Steps or Other Program) | 13.72 | 12 | 2022-04-01 | 2023-09-30 |  | ENERGY STAR |  | Direct Install/ Moderate and High-use Interior |  |  | RTF Approved | 2018-11-07 | ResLighting_v7_0.xlsm | 0.02 | 0.02 | 0.81 | No | 89.4 | 0.03 |  | 2 | Standard | No | Per Unit | No
RLILF13274 | All Heating Zones | All Cooling Zones | Residential | Lighting | Lamps/Fixtures | Lamps | LED | Reflectors and Outdoor | 1490 - 2600 lumens | Direct Install/ Moderate and High-use Interior (Simple Steps or Other Program) | 79.99 | 9 | 74.44 | Lamps LED Reflectors and Outdoor 1490 - 2600 lumens Direct Install/ Moderate and High-use Interior (Simple Steps or Other Program) | Simple Steps |  | Any Residential (SF, MF or Manuf) | Direct Install/ Moderate and High-use Interior (Simple Steps or Other Program) | 17.14 | 12 | 2019-10-01 | 2022-03-31 |  | ENERGY STAR |  | Direct Install/ Moderate and High-use Interior |  |  | RTF Approved | 2018-11-07 | ResLighting_v7_0.xlsm | 0.02 | 0.02 | 1.1 | Yes | 40.39 | 0.04 |  | 2 | Standard | No | Per Unit | No
RLILF13274 | All Heating Zones | All Cooling Zones | Residential | Lighting | Lamps/Fixtures | Lamps | LED | Reflectors and Outdoor | 1490 - 2600 lumens | Direct Install/ Moderate and High-use Interior (Simple Steps or Other Program) | 54.84 | 9 | 50.95 | Lamps LED Reflectors and Outdoor 1490 - 2600 lumens Direct Install/ Moderate and High-use Interior (Simple Steps or Other Program) | Simple Steps |  | Any Residential (SF, MF or Manuf) | Direct Install/ Moderate and High-use Interior (Simple Steps or Other Program) | 17.14 | 12 | 2022-04-01 | 2023-09-30 |  | ENERGY STAR |  | Direct Install/ Moderate and High-use Interior |  |  | RTF Approved | 2018-11-07 | ResLighting_v7_0.xlsm | 0.02 | 0.02 | 1.1 | Yes | 40.39 | 0.04 |  | 2 | Standard | No | Per Unit | No
RLILF13275 | All Heating Zones | All Cooling Zones | Residential | Lighting | Lamps/Fixtures | Lamps | LED | Reflectors and Outdoor | 250 - 1049 lumens | Direct Install/ Exterior (Simple Steps or Other Program) | 103.09 | 9 | 95.89 | Lamps LED Reflectors and Outdoor 250 - 1049 lumens Direct Install/ Exterior (Simple Steps or Other Program) | Simple Steps |  | Any Residential (SF, MF or Manuf) | Direct Install/ Exterior (Simple Steps or Other Program) | 10.84 | 12 | 2019-10-01 | 2022-03-31 |  | ENERGY STAR |  | Direct Install/ Exterior |  |  | RTF Approved | 2018-11-07 | ResLighting_v7_0.xlsm | 0.03 | 0.03 | 1.03 | Yes | 44.04 | 0.05 |  | 2 | Standard | No | Per Unit | No
RLILF13275 | All Heating Zones | All Cooling Zones | Residential | Lighting | Lamps/Fixtures | Lamps | LED | Reflectors and Outdoor | 250 - 1049 lumens | Direct Install/ Exterior (Simple Steps or Other Program) | 49.09 | 9 | 45.73 | Lamps LED Reflectors and Outdoor 250 - 1049 lumens Direct Install/ Exterior (Simple Steps or Other Program) | Simple Steps |  | Any Residential (SF, MF or Manuf) | Direct Install/ Exterior (Simple Steps or Other Program) | 10.84 | 12 | 2022-04-01 | 2023-09-30 |  | ENERGY STAR |  | Direct Install/ Exterior |  |  | RTF Approved | 2018-11-07 | ResLighting_v7_0.xlsm | 0.03 | 0.03 | 1.03 | Yes | 44.04 | 0.05 |  | 2 | Standard | No | Per Unit | No
RLILF13276 | All Heating Zones | All Cooling Zones | Residential | Lighting | Lamps/Fixtures | Lamps | LED | Reflectors and Outdoor | 1050 - 1489 lumens | Direct Install/ Exterior (Simple Steps or Other Program) | 91.45 | 9 | 85.06 | Lamps LED Reflectors and Outdoor 1050 - 1489 lumens Direct Install/ Exterior (Simple Steps or Other Program) | Simple Steps |  | Any Residential (SF, MF or Manuf) | Direct Install/ Exterior (Simple Steps or Other Program) | 13.72 | 12 | 2019-10-01 | 2022-03-31 |  | ENERGY STAR |  | Direct Install/ Exterior |  |  | RTF Approved | 2018-11-07 | ResLighting_v7_0.xlsm | 0.02 | 0.02 | 0.95 | No | 57.4 | 0.04 |  | 2 | Standard | No | Per Unit | No
RLILF13276 | All Heating Zones | All Cooling Zones | Residential | Lighting | Lamps/Fixtures | Lamps | LED | Reflectors and Outdoor | 1050 - 1489 lumens | Direct Install/ Exterior (Simple Steps or Other Program) | 69.52 | 9 | 64.77 | Lamps LED Reflectors and Outdoor 1050 - 1489 lumens Direct Install/ Exterior (Simple Steps or Other Program) | Simple Steps |  | Any Residential (SF, MF or Manuf) | Direct Install/ Exterior (Simple Steps or Other Program) | 13.72 | 12 | 2022-04-01 | 2023-09-30 |  | ENERGY STAR |  | Direct Install/ Exterior |  |  | RTF Approved | 2018-11-07 | ResLighting_v7_0.xlsm | 0.02 | 0.02 | 0.95 | No | 57.4 | 0.04 |  | 2 | Standard | No | Per Unit | No
RLILF13277 | All Heating Zones | All Cooling Zones | Residential | Lighting | Lamps/Fixtures | Lamps | LED | Reflectors and Outdoor | 1490 - 2600 lumens | Direct Install/ Exterior (Simple Steps or Other Program) | 105.67 | 9 | 98.29 | Lamps LED Reflectors and Outdoor 1490 - 2600 lumens Direct Install/ Exterior (Simple Steps or Other Program) | Simple Steps |  | Any Residential (SF, MF or Manuf) | Direct Install/ Exterior (Simple Steps or Other Program) | 17.14 | 12 | 2019-10-01 | 2022-03-31 |  | ENERGY STAR |  | Direct Install/ Exterior |  |  | RTF Approved | 2018-11-07 | ResLighting_v7_0.xlsm | 0.03 | 0.03 | 1.47 | Yes | -5.14 | 0.05 |  | 2 | Standard | No | Per Unit | No
RLILF13277 | All Heating Zones | All Cooling Zones | Residential | Lighting | Lamps/Fixtures | Lamps | LED | Reflectors and Outdoor | 1490 - 2600 lumens | Direct Install/ Exterior (Simple Steps or Other Program) | 222.46 | 9 | 207.26 | Lamps LED Reflectors and Outdoor 1490 - 2600 lumens Direct Install/ Exterior (Simple Steps or Other Program) | Simple Steps |  | Any Residential (SF, MF or Manuf) | Direct Install/ Exterior (Simple Steps or Other Program) | 17.14 | 12 | 2022-04-01 | 2023-09-30 |  | ENERGY STAR |  | Direct Install/ Exterior |  |  | RTF Approved | 2018-11-07 | ResLighting_v7_0.xlsm | 0.03 | 0.03 | 1.47 | Yes | -5.14 | 0.05 |  | 2 | Standard | No | Per Unit | No
RLILF13278 | All Heating Zones | All Cooling Zones | Residential | Lighting | Lamps/Fixtures | Lamps | LED | Reflectors and Outdoor | 250 - 1049 lumens | By Request (Simple Steps or Other Program) | 9.16 | 4 | 8.52 | Lamps LED Reflectors and Outdoor 250 - 1049 lumens By Request (Simple Steps or Other Program) | Simple Steps |  | Any Residential (SF, MF or Manuf) | By Request (Simple Steps or Other Program) | 2.75 | 12 | 2019-10-01 | 2022-03-31 |  | ENERGY STAR |  | Any Location |  |  | RTF Approved | 2018-11-07 | ResLighting_v7_0.xlsm | 0 | 0 | 0.85 | No | 84.9 | 0 |  | 2 | Standard | No | Per Unit | No
RLILF13279 | All Heating Zones | All Cooling Zones | Residential | Lighting | Lamps/Fixtures | Lamps | LED | Reflectors and Outdoor | 1050 - 1489 lumens | By Request (Simple Steps or Other Program) | 7.36 | 4 | 6.85 | Lamps LED Reflectors and Outdoor 1050 - 1489 lumens By Request (Simple Steps or Other Program) | Simple Steps |  | Any Residential (SF, MF or Manuf) | By Request (Simple Steps or Other Program) | 2.73 | 12 | 2019-10-01 | 2022-03-31 |  | ENERGY STAR |  | Any Location |  |  | RTF Approved | 2018-11-07 | ResLighting_v7_0.xlsm | 0 | 0 | 0.95 | No | 64.5 | 0 |  | 2 | Standard | No | Per Unit | No
RLILF13280 | All Heating Zones | All Cooling Zones | Residential | Lighting | Lamps/Fixtures | Lamps | LED | Reflectors and Outdoor | 1490 - 2600 lumens | By Request (Simple Steps or Other Program) | 31.36 | 5 | 29.18 | Lamps LED Reflectors and Outdoor 1490 - 2600 lumens By Request (Simple Steps or Other Program) | Simple Steps |  | Any Residential (SF, MF or Manuf) | By Request (Simple Steps or Other Program) | 5.36 | 12 | 2019-10-01 | 2022-03-31 |  | ENERGY STAR |  | Any Location |  |  | RTF Approved | 2018-11-07 | ResLighting_v7_0.xlsm | 0.01 | 0.01 | 2.69 | Yes | -39.14 | 0.01 |  | 2 | Standard | No | Per Unit | No
RLILF13281 | All Heating Zones | All Cooling Zones | Residential | Lighting | Lamps/Fixtures | Lamps | LED | Reflectors and Outdoor | 250 - 1049 lumens | Mail non-Request (Simple Steps or Other Program) | 9.16 | 4 | 8.52 | Lamps LED Reflectors and Outdoor 250 - 1049 lumens Mail non-Request (Simple Steps or Other Program) | Simple Steps |  | Any Residential (SF, MF or Manuf) | Mail non-Request (Simple Steps or Other Program) | 2.75 | 13 | 2019-10-01 | 2022-03-31 |  | ENERGY STAR |  | Any Location |  |  | RTF Approved | 2018-11-07 | ResLighting_v7_0.xlsm | 0 | 0 | 0.85 | No | 84.9 | 0 |  | 2 | Standard | No | Per Unit | No
RLILF13282 | All Heating Zones | All Cooling Zones | Residential | Lighting | Lamps/Fixtures | Lamps | LED | Reflectors and Outdoor | 1050 - 1489 lumens | Mail non-Request (Simple Steps or Other Program) | 7.36 | 4 | 6.85 | Lamps LED Reflectors and Outdoor 1050 - 1489 lumens Mail non-Request (Simple Steps or Other Program) | Simple Steps |  | Any Residential (SF, MF or Manuf) | Mail non-Request (Simple Steps or Other Program) | 2.73 | 13 | 2019-10-01 | 2022-03-31 |  | ENERGY STAR |  | Any Location |  |  | RTF Approved | 2018-11-07 | ResLighting_v7_0.xlsm | 0 | 0 | 0.95 | No | 64.5 | 0 |  | 2 | Standard | No | Per Unit | No
RLILF13283 | All Heating Zones | All Cooling Zones | Residential | Lighting | Lamps/Fixtures | Lamps | LED | Reflectors and Outdoor | 1490 - 2600 lumens | Mail non-Request (Simple Steps or Other Program) | 31.36 | 4 | 29.18 | Lamps LED Reflectors and Outdoor 1490 - 2600 lumens Mail non-Request (Simple Steps or Other Program) | Simple Steps |  | Any Residential (SF, MF or Manuf) | Mail non-Request (Simple Steps or Other Program) | 5.36 | 13 | 2019-10-01 | 2022-03-31 |  | ENERGY STAR |  | Any Location |  |  | RTF Approved | 2018-11-07 | ResLighting_v7_0.xlsm | 0.01 | 0.01 | 2.69 | Yes | -39.14 | 0.01 |  | 2 | Standard | No | Per Unit | No
RLILF13284 | All Heating Zones | All Cooling Zones | Residential | Lighting | Lamps/Fixtures | Lamps | LED | Reflectors and Outdoor | 250 - 1049 lumens | Retail (Simple Steps or Other BPA Program) | 14.52 | 1 | 13.51 | Lamps LED Reflectors and Outdoor 250 - 1049 lumens Retail (Simple Steps or Other BPA Program) | Simple Steps |  | Any Residential (SF, MF or Manuf) | Retail (Simple Steps or Other BPA Program) | 0.53 | 12 | 2019-10-01 | 2022-03-31 |  | ENERGY STAR |  | Any Location |  |  | RTF Approved | 2018-11-07 | ResLighting_v7_0.xlsm | 0 | 0 | 4.73 | Yes | -84.84 | 0.01 |  | 2 | Standard | No | Per Unit | No
RLILF13285 | All Heating Zones | All Cooling Zones | Residential | Lighting | Lamps/Fixtures | Lamps | LED | Reflectors and Outdoor | 1050 - 1489 lumens | Retail (Simple Steps or Other BPA Program) | 11.55 | 1 | 10.75 | Lamps LED Reflectors and Outdoor 1050 - 1489 lumens Retail (Simple Steps or Other BPA Program) | Simple Steps |  | Any Residential (SF, MF or Manuf) | Retail (Simple Steps or Other BPA Program) | 0.51 | 12 | 2019-10-01 | 2022-03-31 |  | ENERGY STAR |  | Any Location |  |  | RTF Approved | 2018-11-07 | ResLighting_v7_0.xlsm | 0 | 0 | 5.1 | Yes | -87.75 | 0.01 |  | 2 | Standard | No | Per Unit | No
RLILF13286 | All Heating Zones | All Cooling Zones | Residential | Lighting | Lamps/Fixtures | Lamps | LED | Reflectors and Outdoor | 1490 - 2600 lumens | Retail (Simple Steps or Other BPA Program) | 49.04 | 3 | 45.62 | Lamps LED Reflectors and Outdoor 1490 - 2600 lumens Retail (Simple Steps or Other BPA Program) | Simple Steps |  | Any Residential (SF, MF or Manuf) | Retail (Simple Steps or Other BPA Program) | 3.14 | 12 | 2019-10-01 | 2022-03-31 |  | ENERGY STAR |  | Any Location |  |  | RTF Approved | 2018-11-07 | ResLighting_v7_0.xlsm | 0.01 | 0.01 | 4.86 | Yes | -59.03 | 0.02 |  | 2 | Standard | No | Per Unit | No
RLILF13287 | All Heating Zones | All Cooling Zones | Residential | Lighting | Lamps/Fixtures | Lamps | LED | Globe | 250 - 2600 lumens | Direct Install/ Low-use interior (Simple Steps or Other Program) | 17.33 | 7 | 16.13 | Lamps LED Globe 250 - 2600 lumens Direct Install/ Low-use interior (Simple Steps or Other Program) | Simple Steps |  | Any Residential (SF, MF or Manuf) | Direct Install/ Low-use interior (Simple Steps or Other Program) | 8.6 | 12 | 2020-04-01 | 2022-03-31 |  | ENERGY STAR |  | Direct Install/ Low-use interior |  |  | RTF Approved | 2018-11-07 | ResLighting_v7_0.xlsm | 0 | 0 | 0.62 | No | 181.48 | 0.01 |  | 2 | Standard | No | Per Unit | No
RLILF13287 | All Heating Zones | All Cooling Zones | Residential | Lighting | Lamps/Fixtures | Lamps | LED | Globe | 250 - 2600 lumens | Direct Install/ Low-use interior (Simple Steps or Other Program) | 14.32 | 7 | 13.31 | Lamps LED Globe 250 - 2600 lumens Direct Install/ Low-use interior (Simple Steps or Other Program) | Simple Steps |  | Any Residential (SF, MF or Manuf) | Direct Install/ Low-use interior (Simple Steps or Other Program) | 8.6 | 12 | 2022-04-01 | 2023-09-30 |  | ENERGY STAR |  | Direct Install/ Low-use interior |  |  | RTF Approved | 2018-11-07 | ResLighting_v7_0.xlsm | 0 | 0 | 0.62 | No | 181.48 | 0.01 |  | 2 | Standard | No | Per Unit | No
RLILF13290 | All Heating Zones | All Cooling Zones | Residential | Lighting | Lamps/Fixtures | Lamps | LED | Globe | 250 - 2600 lumens | Direct Install/ Moderate and High-use Interior (Simple Steps or Other Program) | 42.96 | 7 | 39.98 | Lamps LED Globe 250 - 2600 lumens Direct Install/ Moderate and High-use Interior (Simple Steps or Other Program) | Simple Steps |  | Any Residential (SF, MF or Manuf) | Direct Install/ Moderate and High-use Interior (Simple Steps or Other Program) | 8.6 | 12 | 2020-04-01 | 2022-03-31 |  | ENERGY STAR |  | Direct Install/ Moderate and High-use Interior |  |  | RTF Approved | 2018-11-07 | ResLighting_v7_0.xlsm | 0.01 | 0.01 | 1.1 | Yes | 32.65 | 0.02 |  | 2 | Standard | No | Per Unit | No
RLILF13290 | All Heating Zones | All Cooling Zones | Residential | Lighting | Lamps/Fixtures | Lamps | LED | Globe | 250 - 2600 lumens | Direct Install/ Moderate and High-use Interior (Simple Steps or Other Program) | 35.5 | 7 | 32.98 | Lamps LED Globe 250 - 2600 lumens Direct Install/ Moderate and High-use Interior (Simple Steps or Other Program) | Simple Steps |  | Any Residential (SF, MF or Manuf) | Direct Install/ Moderate and High-use Interior (Simple Steps or Other Program) | 8.6 | 12 | 2022-04-01 | 2023-09-30 |  | ENERGY STAR |  | Direct Install/ Moderate and High-use Interior |  |  | RTF Approved | 2018-11-07 | ResLighting_v7_0.xlsm | 0.01 | 0.01 | 1.1 | Yes | 32.65 | 0.02 |  | 2 | Standard | No | Per Unit | No
RLILF13293 | All Heating Zones | All Cooling Zones | Residential | Lighting | Lamps/Fixtures | Lamps | LED | Globe | 250 - 2600 lumens | Direct Install/ Exterior (Simple Steps or Other Program) | 56.75 | 7 | 52.79 | Lamps LED Globe 250 - 2600 lumens Direct Install/ Exterior (Simple Steps or Other Program) | Simple Steps |  | Any Residential (SF, MF or Manuf) | Direct Install/ Exterior (Simple Steps or Other Program) | 8.6 | 12 | 2020-04-01 | 2022-03-31 |  | ENERGY STAR |  | Direct Install/ Exterior |  |  | RTF Approved | 2018-11-07 | ResLighting_v7_0.xlsm | 0.01 | 0.01 | 1.25 | Yes | 12.12 | 0.03 |  | 2 | Standard | No | Per Unit | No
RLILF13293 | All Heating Zones | All Cooling Zones | Residential | Lighting | Lamps/Fixtures | Lamps | LED | Globe | 250 - 2600 lumens | Direct Install/ Exterior (Simple Steps or Other Program) | 46.75 | 7 | 43.55 | Lamps LED Globe 250 - 2600 lumens Direct Install/ Exterior (Simple Steps or Other Program) | Simple Steps |  | Any Residential (SF, MF or Manuf) | Direct Install/ Exterior (Simple Steps or Other Program) | 8.6 | 12 | 2022-04-01 | 2023-09-30 |  | ENERGY STAR |  | Direct Install/ Exterior |  |  | RTF Approved | 2018-11-07 | ResLighting_v7_0.xlsm | 0.01 | 0.01 | 1.25 | Yes | 12.12 | 0.03 |  | 2 | Standard | No | Per Unit | No
RLILF13296 | All Heating Zones | All Cooling Zones | Residential | Lighting | Lamps/Fixtures | Lamps | LED | Globe | 250 - 2600 lumens | By Request (Simple Steps or Other Program) | 7.69 | 5 | 7.16 | Lamps LED Globe 250 - 2600 lumens By Request (Simple Steps or Other Program) | Simple Steps |  | Any Residential (SF, MF or Manuf) | By Request (Simple Steps or Other Program) | 3.71 | 12 | 2020-04-01 | 2022-03-31 |  | ENERGY STAR |  | Any Location |  |  | RTF Approved | 2018-11-07 | ResLighting_v7_0.xlsm | 0 | 0 | 1.1 | Yes | 38.04 | 0 |  | 2 | Standard | No | Per Unit | No
RLILF13299 | All Heating Zones | All Cooling Zones | Residential | Lighting | Lamps/Fixtures | Lamps | LED | Globe | 250 - 2600 lumens | Mail non-Request (Simple Steps or Other Program) | 7.69 | 5 | 7.16 | Lamps LED Globe 250 - 2600 lumens Mail non-Request (Simple Steps or Other Program) | Simple Steps |  | Any Residential (SF, MF or Manuf) | Mail non-Request (Simple Steps or Other Program) | 3.71 | 13 | 2020-04-01 | 2022-03-31 |  | ENERGY STAR |  | Any Location |  |  | RTF Approved | 2018-11-07 | ResLighting_v7_0.xlsm | 0 | 0 | 1.1 | Yes | 38.04 | 0 |  | 2 | Standard | No | Per Unit | No
RLILF13302 | All Heating Zones | All Cooling Zones | Residential | Lighting | Lamps/Fixtures | Lamps | LED | Globe | 250 - 2600 lumens | Retail (Simple Steps or Other BPA Program) | 13.95 | 1.5 | 12.98 | Lamps LED Globe 250 - 2600 lumens Retail (Simple Steps or Other BPA Program) | Simple Steps |  | Any Residential (SF, MF or Manuf) | Retail (Simple Steps or Other BPA Program) | 1.49 | 12 | 2020-04-01 | 2022-03-31 |  | ENERGY STAR |  | Any Location |  |  | RTF Approved | 2018-11-07 | ResLighting_v7_0.xlsm | 0 | 0 | 3.5 | Yes | -109.36 | 0.01 |  | 2 | Standard | No | Per Unit | No
RLILF13305 | All Heating Zones | All Cooling Zones | Residential | Lighting | Lamps/Fixtures | Lamps | LED | Decorative and Mini-Base | 250 - 1049 lumens | Direct Install/ Low-use interior (Simple Steps or Other Program) | 20.32 | 7 | 18.91 | Lamps LED Decorative and Mini-Base 250 - 1049 lumens Direct Install/ Low-use interior (Simple Steps or Other Program) | Simple Steps |  | Any Residential (SF, MF or Manuf) | Direct Install/ Low-use interior (Simple Steps or Other Program) | 7.76 | 12 | 2019-10-01 | 2022-03-31 |  | ENERGY STAR |  | Direct Install/ Low-use interior |  |  | RTF Approved | 2018-11-07 | ResLighting_v7_0.xlsm | 0 | 0 | 0.69 | No | 146.7 | 0.01 |  | 2 | Standard | No | Per Unit | No
RLILF13305 | All Heating Zones | All Cooling Zones | Residential | Lighting | Lamps/Fixtures | Lamps | LED | Decorative and Mini-Base | 250 - 1049 lumens | Direct Install/ Low-use interior (Simple Steps or Other Program) | 21.37 | 7 | 19.86 | Lamps LED Decorative and Mini-Base 250 - 1049 lumens Direct Install/ Low-use interior (Simple Steps or Other Program) | Simple Steps |  | Any Residential (SF, MF or Manuf) | Direct Install/ Low-use interior (Simple Steps or Other Program) | 7.76 | 12 | 2022-04-01 | 2023-09-30 |  | ENERGY STAR |  | Direct Install/ Low-use interior |  |  | RTF Approved | 2018-11-07 | ResLighting_v7_0.xlsm | 0 | 0 | 0.69 | No | 146.7 | 0.01 |  | 2 | Standard | No | Per Unit | No
RLILF13308 | All Heating Zones | All Cooling Zones | Residential | Lighting | Lamps/Fixtures | Lamps | LED | Decorative and Mini-Base | 250 - 1049 lumens | Direct Install/ Moderate and High-use Interior (Simple Steps or Other Program) | 39.54 | 7 | 36.8 | Lamps LED Decorative and Mini-Base 250 - 1049 lumens Direct Install/ Moderate and High-use Interior (Simple Steps or Other Program) | Simple Steps |  | Any Residential (SF, MF or Manuf) | Direct Install/ Moderate and High-use Interior (Simple Steps or Other Program) | 7.76 | 12 | 2019-10-01 | 2022-03-31 |  | ENERGY STAR |  | Direct Install/ Moderate and High-use Interior |  |  | RTF Approved | 2018-11-07 | ResLighting_v7_0.xlsm | 0.01 | 0.01 | 1.08 | Yes | 36.03 | 0.02 |  | 2 | Standard | No | Per Unit | No
RLILF13308 | All Heating Zones | All Cooling Zones | Residential | Lighting | Lamps/Fixtures | Lamps | LED | Decorative and Mini-Base | 250 - 1049 lumens | Direct Install/ Moderate and High-use Interior (Simple Steps or Other Program) | 41.59 | 7 | 38.64 | Lamps LED Decorative and Mini-Base 250 - 1049 lumens Direct Install/ Moderate and High-use Interior (Simple Steps or Other Program) | Simple Steps |  | Any Residential (SF, MF or Manuf) | Direct Install/ Moderate and High-use Interior (Simple Steps or Other Program) | 7.76 | 12 | 2022-04-01 | 2023-09-30 |  | ENERGY STAR |  | Direct Install/ Moderate and High-use Interior |  |  | RTF Approved | 2018-11-07 | ResLighting_v7_0.xlsm | 0.01 | 0.01 | 1.08 | Yes | 36.03 | 0.02 |  | 2 | Standard | No | Per Unit | No
RLILF13311 | All Heating Zones | All Cooling Zones | Residential | Lighting | Lamps/Fixtures | Lamps | LED | Decorative and Mini-Base | 250 - 1049 lumens | Direct Install/ Exterior (Simple Steps or Other Program) | 52.53 | 7 | 48.86 | Lamps LED Decorative and Mini-Base 250 - 1049 lumens Direct Install/ Exterior (Simple Steps or Other Program) | Simple Steps |  | Any Residential (SF, MF or Manuf) | Direct Install/ Exterior (Simple Steps or Other Program) | 7.76 | 12 | 2019-10-01 | 2022-03-31 |  | ENERGY STAR |  | Direct Install/ Exterior |  |  | RTF Approved | 2018-11-07 | ResLighting_v7_0.xlsm | 0.01 | 0.01 | 1.26 | Yes | 14.81 | 0.02 |  | 2 | Standard | No | Per Unit | No
RLILF13311 | All Heating Zones | All Cooling Zones | Residential | Lighting | Lamps/Fixtures | Lamps | LED | Decorative and Mini-Base | 250 - 1049 lumens | Direct Install/ Exterior (Simple Steps or Other Program) | 55.07 | 7 | 51.31 | Lamps LED Decorative and Mini-Base 250 - 1049 lumens Direct Install/ Exterior (Simple Steps or Other Program) | Simple Steps |  | Any Residential (SF, MF or Manuf) | Direct Install/ Exterior (Simple Steps or Other Program) | 7.76 | 12 | 2022-04-01 | 2023-09-30 |  | ENERGY STAR |  | Direct Install/ Exterior |  |  | RTF Approved | 2018-11-07 | ResLighting_v7_0.xlsm | 0.01 | 0.01 | 1.26 | Yes | 14.81 | 0.02 |  | 2 | Standard | No | Per Unit | No
RLILF13314 | All Heating Zones | All Cooling Zones | Residential | Lighting | Lamps/Fixtures | Lamps | LED | Decorative and Mini-Base | 250 - 1049 lumens | By Request (Simple Steps or Other Program) | 12 | 4 | 11.17 | Lamps LED Decorative and Mini-Base 250 - 1049 lumens By Request (Simple Steps or Other Program) | Simple Steps |  | Any Residential (SF, MF or Manuf) | By Request (Simple Steps or Other Program) | 4.5 | 12 | 2019-10-01 | 2022-03-31 |  | ENERGY STAR |  | Any Location |  |  | RTF Approved | 2018-11-07 | ResLighting_v7_0.xlsm | 0 | 0 | 1.16 | Yes | 19.4 | 0.01 |  | 2 | Standard | No | Per Unit | No
RLILF13317 | All Heating Zones | All Cooling Zones | Residential | Lighting | Lamps/Fixtures | Lamps | LED | Decorative and Mini-Base | 250 - 1049 lumens | Mail non-Request (Simple Steps or Other Program) | 12 | 4 | 11.17 | Lamps LED Decorative and Mini-Base 250 - 1049 lumens Mail non-Request (Simple Steps or Other Program) | Simple Steps |  | Any Residential (SF, MF or Manuf) | Mail non-Request (Simple Steps or Other Program) | 4.5 | 13 | 2019-10-01 | 2022-03-31 |  | ENERGY STAR |  | Any Location |  |  | RTF Approved | 2018-11-07 | ResLighting_v7_0.xlsm | 0 | 0 | 1.16 | Yes | 19.4 | 0.01 |  | 2 | Standard | No | Per Unit | No
RLILF13320 | All Heating Zones | All Cooling Zones | Residential | Lighting | Lamps/Fixtures | Lamps | LED | Decorative and Mini-Base | 250 - 1049 lumens | Retail (Simple Steps or Other BPA Program) | 19.65 | 3 | 18.28 | Lamps LED Decorative and Mini-Base 250 - 1049 lumens Retail (Simple Steps or Other BPA Program) | Simple Steps |  | Any Residential (SF, MF or Manuf) | Retail (Simple Steps or Other BPA Program) | 2.28 | 12 | 2019-10-01 | 2022-03-31 |  | ENERGY STAR |  | Any Location |  |  | RTF Approved | 2018-11-07 | ResLighting_v7_0.xlsm | 0 | 0 | 2.63 | Yes | -90.52 | 0.01 |  | 2 | Standard | No | Per Unit | No
RLILF13323 | All Heating Zones | All Cooling Zones | Residential | Lighting | Lamps/Fixtures | Lamps | LED | General Purpose and Dimmable | 250 - 1049 lumens | Direct Install/ Low-use interior (Simple Steps or Other Program) | 19.45 | 7 | 18.1 | Lamps LED General Purpose and Dimmable 250 - 1049 lumens Direct Install/ Low-use interior (Simple Steps or Other Program) | Simple Steps |  | Any Residential (SF, MF or Manuf) | Direct Install/ Low-use interior (Simple Steps or Other Program) | 7.32 | 12 | 2019-10-01 | 2022-03-31 |  | ENERGY STAR |  | Direct Install/ Low-use interior |  |  | RTF Approved | 2018-11-07 | ResLighting_v7_0.xlsm | 0 | 0 | 0.93 | No | 65.4 | 0.01 |  | 2 | Standard | No | Per Unit | No
RLILF13323 | All Heating Zones | All Cooling Zones | Residential | Lighting | Lamps/Fixtures | Lamps | LED | General Purpose and Dimmable | 250 - 1049 lumens | Direct Install/ Low-use interior (Simple Steps or Other Program) | 34.52 | 7 | 32.07 | Lamps LED General Purpose and Dimmable 250 - 1049 lumens Direct Install/ Low-use interior (Simple Steps or Other Program) | Simple Steps |  | Any Residential (SF, MF or Manuf) | Direct Install/ Low-use interior (Simple Steps or Other Program) | 7.32 | 12 | 2022-04-01 | 2023-09-30 |  | ENERGY STAR |  | Direct Install/ Low-use interior |  |  | RTF Approved | 2018-11-07 | ResLighting_v7_0.xlsm | 0 | 0 | 0.93 | No | 65.4 | 0.01 |  | 2 | Standard | No | Per Unit | No
RLILF13324 | All Heating Zones | All Cooling Zones | Residential | Lighting | Lamps/Fixtures | Lamps | LED | General Purpose and Dimmable | 1050 - 1489 lumens | Direct Install/ Low-use interior (Simple Steps or Other Program) | 24.89 | 7 | 23.16 | Lamps LED General Purpose and Dimmable 1050 - 1489 lumens Direct Install/ Low-use interior (Simple Steps or Other Program) | Simple Steps |  | Any Residential (SF, MF or Manuf) | Direct Install/ Low-use interior (Simple Steps or Other Program) | 11.21 | 12 | 2019-10-01 | 2022-03-31 |  | ENERGY STAR |  | Direct Install/ Low-use interior |  |  | RTF Approved | 2018-11-07 | ResLighting_v7_0.xlsm | 0.01 | 0.01 | 0.96 | No | 61.5 | 0.01 |  | 2 | Standard | No | Per Unit | No
RLILF13324 | All Heating Zones | All Cooling Zones | Residential | Lighting | Lamps/Fixtures | Lamps | LED | General Purpose and Dimmable | 1050 - 1489 lumens | Direct Install/ Low-use interior (Simple Steps or Other Program) | 25.38 | 7 | 23.58 | Lamps LED General Purpose and Dimmable 1050 - 1489 lumens Direct Install/ Low-use interior (Simple Steps or Other Program) | Simple Steps |  | Any Residential (SF, MF or Manuf) | Direct Install/ Low-use interior (Simple Steps or Other Program) | 11.21 | 12 | 2022-04-01 | 2023-09-30 |  | ENERGY STAR |  | Direct Install/ Low-use interior |  |  | RTF Approved | 2018-11-07 | ResLighting_v7_0.xlsm | 0.01 | 0.01 | 0.96 | No | 61.5 | 0.01 |  | 2 | Standard | No | Per Unit | No
RLILF13325 | All Heating Zones | All Cooling Zones | Residential | Lighting | Lamps/Fixtures | Lamps | LED | General Purpose and Dimmable | 1490 - 2600 lumens | Direct Install/ Low-use interior (Simple Steps or Other Program) | 30.42 | 7 | 28.3 | Lamps LED General Purpose and Dimmable 1490 - 2600 lumens Direct Install/ Low-use interior (Simple Steps or Other Program) | Simple Steps |  | Any Residential (SF, MF or Manuf) | Direct Install/ Low-use interior (Simple Steps or Other Program) | 11.91 | 12 | 2019-10-01 | 2022-03-31 |  | ENERGY STAR |  | Direct Install/ Low-use interior |  |  | RTF Approved | 2018-11-07 | ResLighting_v7_0.xlsm | 0.01 | 0.01 | 0.98 | No | 58 | 0.01 |  | 2 | Standard | No | Per Unit | No
RLILF13325 | All Heating Zones | All Cooling Zones | Residential | Lighting | Lamps/Fixtures | Lamps | LED | General Purpose and Dimmable | 1490 - 2600 lumens | Direct Install/ Low-use interior (Simple Steps or Other Program) | 31.79 | 7 | 29.54 | Lamps LED General Purpose and Dimmable 1490 - 2600 lumens Direct Install/ Low-use interior (Simple Steps or Other Program) | Simple Steps |  | Any Residential (SF, MF or Manuf) | Direct Install/ Low-use interior (Simple Steps or Other Program) | 11.91 | 12 | 2022-04-01 | 2023-09-30 |  | ENERGY STAR |  | Direct Install/ Low-use interior |  |  | RTF Approved | 2018-11-07 | ResLighting_v7_0.xlsm | 0.01 | 0.01 | 0.98 | No | 58 | 0.01 |  | 2 | Standard | No | Per Unit | No
RLILF13326 | All Heating Zones | All Cooling Zones | Residential | Lighting | Lamps/Fixtures | Lamps | LED | General Purpose and Dimmable | 250 - 1049 lumens | Direct Install/ Moderate and High-use Interior (Simple Steps or Other Program) | 47.77 | 7 | 44.43 | Lamps LED General Purpose and Dimmable 250 - 1049 lumens Direct Install/ Moderate and High-use Interior (Simple Steps or Other Program) | Simple Steps |  | Any Residential (SF, MF or Manuf) | Direct Install/ Moderate and High-use Interior (Simple Steps or Other Program) | 7.32 | 12 | 2019-10-01 | 2022-03-31 |  | ENERGY STAR |  | Direct Install/ Moderate and High-use Interior |  |  | RTF Approved | 2018-11-07 | ResLighting_v7_0.xlsm | 0.01 | 0.01 | 1.03 | Yes | 47.39 | 0.02 |  | 2 | Standard | No | Per Unit | No
RLILF13326 | All Heating Zones | All Cooling Zones | Residential | Lighting | Lamps/Fixtures | Lamps | LED | General Purpose and Dimmable | 250 - 1049 lumens | Direct Install/ Moderate and High-use Interior (Simple Steps or Other Program) | 74.39 | 7 | 69.12 | Lamps LED General Purpose and Dimmable 250 - 1049 lumens Direct Install/ Moderate and High-use Interior (Simple Steps or Other Program) | Simple Steps |  | Any Residential (SF, MF or Manuf) | Direct Install/ Moderate and High-use Interior (Simple Steps or Other Program) | 7.32 | 12 | 2022-04-01 | 2023-09-30 |  | ENERGY STAR |  | Direct Install/ Moderate and High-use Interior |  |  | RTF Approved | 2018-11-07 | ResLighting_v7_0.xlsm | 0.01 | 0.01 | 1.03 | Yes | 47.39 | 0.02 |  | 2 | Standard | No | Per Unit | No
RLILF13327 | All Heating Zones | All Cooling Zones | Residential | Lighting | Lamps/Fixtures | Lamps | LED | General Purpose and Dimmable | 1050 - 1489 lumens | Direct Install/ Moderate and High-use Interior (Simple Steps or Other Program) | 53.32 | 7 | 49.62 | Lamps LED General Purpose and Dimmable 1050 - 1489 lumens Direct Install/ Moderate and High-use Interior (Simple Steps or Other Program) | Simple Steps |  | Any Residential (SF, MF or Manuf) | Direct Install/ Moderate and High-use Interior (Simple Steps or Other Program) | 11.21 | 12 | 2019-10-01 | 2022-03-31 |  | ENERGY STAR |  | Direct Install/ Moderate and High-use Interior |  |  | RTF Approved | 2018-11-07 | ResLighting_v7_0.xlsm | 0.01 | 0.01 | 1.31 | Yes | 17.25 | 0.03 |  | 2 | Standard | No | Per Unit | No
RLILF13327 | All Heating Zones | All Cooling Zones | Residential | Lighting | Lamps/Fixtures | Lamps | LED | General Purpose and Dimmable | 1050 - 1489 lumens | Direct Install/ Moderate and High-use Interior (Simple Steps or Other Program) | 54.37 | 7 | 50.52 | Lamps LED General Purpose and Dimmable 1050 - 1489 lumens Direct Install/ Moderate and High-use Interior (Simple Steps or Other Program) | Simple Steps |  | Any Residential (SF, MF or Manuf) | Direct Install/ Moderate and High-use Interior (Simple Steps or Other Program) | 11.21 | 12 | 2022-04-01 | 2023-09-30 |  | ENERGY STAR |  | Direct Install/ Moderate and High-use Interior |  |  | RTF Approved | 2018-11-07 | ResLighting_v7_0.xlsm | 0.01 | 0.01 | 1.31 | Yes | 17.25 | 0.03 |  | 2 | Standard | No | Per Unit | No
RLILF13328 | All Heating Zones | All Cooling Zones | Residential | Lighting | Lamps/Fixtures | Lamps | LED | General Purpose and Dimmable | 1490 - 2600 lumens | Direct Install/ Moderate and High-use Interior (Simple Steps or Other Program) | 66.81 | 7 | 62.17 | Lamps LED General Purpose and Dimmable 1490 - 2600 lumens Direct Install/ Moderate and High-use Interior (Simple Steps or Other Program) | Simple Steps |  | Any Residential (SF, MF or Manuf) | Direct Install/ Moderate and High-use Interior (Simple Steps or Other Program) | 11.91 | 12 | 2019-10-01 | 2022-03-31 |  | ENERGY STAR |  | Direct Install/ Moderate and High-use Interior |  |  | RTF Approved | 2018-11-07 | ResLighting_v7_0.xlsm | 0.01 | 0.01 | 1.08 | Yes | 40.76 | 0.03 |  | 2 | Standard | No | Per Unit | No
RLILF13328 | All Heating Zones | All Cooling Zones | Residential | Lighting | Lamps/Fixtures | Lamps | LED | General Purpose and Dimmable | 1490 - 2600 lumens | Direct Install/ Moderate and High-use Interior (Simple Steps or Other Program) | 69.82 | 7 | 64.88 | Lamps LED General Purpose and Dimmable 1490 - 2600 lumens Direct Install/ Moderate and High-use Interior (Simple Steps or Other Program) | Simple Steps |  | Any Residential (SF, MF or Manuf) | Direct Install/ Moderate and High-use Interior (Simple Steps or Other Program) | 11.91 | 12 | 2022-04-01 | 2023-09-30 |  | ENERGY STAR |  | Direct Install/ Moderate and High-use Interior |  |  | RTF Approved | 2018-11-07 | ResLighting_v7_0.xlsm | 0.01 | 0.01 | 1.08 | Yes | 40.76 | 0.03 |  | 2 | Standard | No | Per Unit | No
RLILF13329 | All Heating Zones | All Cooling Zones | Residential | Lighting | Lamps/Fixtures | Lamps | LED | General Purpose and Dimmable | 250 - 1049 lumens | Direct Install/ Exterior (Simple Steps or Other Program) | 55.79 | 7 | 51.89 | Lamps LED General Purpose and Dimmable 250 - 1049 lumens Direct Install/ Exterior (Simple Steps or Other Program) | Simple Steps |  | Any Residential (SF, MF or Manuf) | Direct Install/ Exterior (Simple Steps or Other Program) | 7.32 | 12 | 2019-10-01 | 2022-03-31 |  | ENERGY STAR |  | Direct Install/ Exterior |  |  | RTF Approved | 2018-11-07 | ResLighting_v7_0.xlsm | 0.01 | 0.01 | 1.01 | Yes | 47.53 | 0.03 |  | 2 | Standard | No | Per Unit | No
RLILF13329 | All Heating Zones | All Cooling Zones | Residential | Lighting | Lamps/Fixtures | Lamps | LED | General Purpose and Dimmable | 250 - 1049 lumens | Direct Install/ Exterior (Simple Steps or Other Program) | 98.69 | 7 | 91.95 | Lamps LED General Purpose and Dimmable 250 - 1049 lumens Direct Install/ Exterior (Simple Steps or Other Program) | Simple Steps |  | Any Residential (SF, MF or Manuf) | Direct Install/ Exterior (Simple Steps or Other Program) | 7.32 | 12 | 2022-04-01 | 2023-09-30 |  | ENERGY STAR |  | Direct Install/ Exterior |  |  | RTF Approved | 2018-11-07 | ResLighting_v7_0.xlsm | 0.01 | 0.01 | 1.01 | Yes | 47.53 | 0.03 |  | 2 | Standard | No | Per Unit | No
RLILF13330 | All Heating Zones | All Cooling Zones | Residential | Lighting | Lamps/Fixtures | Lamps | LED | General Purpose and Dimmable | 1050 - 1489 lumens | Direct Install/ Exterior (Simple Steps or Other Program) | 72.07 | 7 | 67.04 | Lamps LED General Purpose and Dimmable 1050 - 1489 lumens Direct Install/ Exterior (Simple Steps or Other Program) | Simple Steps |  | Any Residential (SF, MF or Manuf) | Direct Install/ Exterior (Simple Steps or Other Program) | 11.21 | 12 | 2019-10-01 | 2022-03-31 |  | ENERGY STAR |  | Direct Install/ Exterior |  |  | RTF Approved | 2018-11-07 | ResLighting_v7_0.xlsm | 0.02 | 0.02 | 1.55 | Yes | -6.47 | 0.03 |  | 2 | Standard | No | Per Unit | No
RLILF13330 | All Heating Zones | All Cooling Zones | Residential | Lighting | Lamps/Fixtures | Lamps | LED | General Purpose and Dimmable | 1050 - 1489 lumens | Direct Install/ Exterior (Simple Steps or Other Program) | 73.27 | 7 | 68.26 | Lamps LED General Purpose and Dimmable 1050 - 1489 lumens Direct Install/ Exterior (Simple Steps or Other Program) | Simple Steps |  | Any Residential (SF, MF or Manuf) | Direct Install/ Exterior (Simple Steps or Other Program) | 11.21 | 12 | 2022-04-01 | 2023-09-30 |  | ENERGY STAR |  | Direct Install/ Exterior |  |  | RTF Approved | 2018-11-07 | ResLighting_v7_0.xlsm | 0.02 | 0.02 | 1.55 | Yes | -6.47 | 0.03 |  | 2 | Standard | No | Per Unit | No
RLILF13331 | All Heating Zones | All Cooling Zones | Residential | Lighting | Lamps/Fixtures | Lamps | LED | General Purpose and Dimmable | 1490 - 2600 lumens | Direct Install/ Exterior (Simple Steps or Other Program) | 89.1 | 7 | 82.87 | Lamps LED General Purpose and Dimmable 1490 - 2600 lumens Direct Install/ Exterior (Simple Steps or Other Program) | Simple Steps |  | Any Residential (SF, MF or Manuf) | Direct Install/ Exterior (Simple Steps or Other Program) | 11.91 | 12 | 2019-10-01 | 2022-03-31 |  | ENERGY STAR |  | Direct Install/ Exterior |  |  | RTF Approved | 2018-11-07 | ResLighting_v7_0.xlsm | 0.02 | 0.02 | 1.08 | Yes | 38.47 | 0.04 |  | 2 | Standard | No | Per Unit | No
RLILF13331 | All Heating Zones | All Cooling Zones | Residential | Lighting | Lamps/Fixtures | Lamps | LED | General Purpose and Dimmable | 1490 - 2600 lumens | Direct Install/ Exterior (Simple Steps or Other Program) | 92.83 | 7 | 86.49 | Lamps LED General Purpose and Dimmable 1490 - 2600 lumens Direct Install/ Exterior (Simple Steps or Other Program) | Simple Steps |  | Any Residential (SF, MF or Manuf) | Direct Install/ Exterior (Simple Steps or Other Program) | 11.91 | 12 | 2022-04-01 | 2023-09-30 |  | ENERGY STAR |  | Direct Install/ Exterior |  |  | RTF Approved | 2018-11-07 | ResLighting_v7_0.xlsm | 0.02 | 0.02 | 1.08 | Yes | 38.47 | 0.04 |  | 2 | Standard | No | Per Unit | No
RLILF13332 | All Heating Zones | All Cooling Zones | Residential | Lighting | Lamps/Fixtures | Lamps | LED | General Purpose and Dimmable | 250 - 1049 lumens | By Request (Simple Steps or Other Program) | 7.7 | 4 | 7.17 | Lamps LED General Purpose and Dimmable 250 - 1049 lumens By Request (Simple Steps or Other Program) | Simple Steps |  | Any Residential (SF, MF or Manuf) | By Request (Simple Steps or Other Program) | 2.8 | 12 | 2019-10-01 | 2022-03-31 |  | ENERGY STAR |  | Any Location |  |  | RTF Approved | 2018-11-07 | ResLighting_v7_0.xlsm | 0 | 0 | 1.05 | Yes | 48.15 | 0 |  | 2 | Standard | No | Per Unit | No
RLILF13333 | All Heating Zones | All Cooling Zones | Residential | Lighting | Lamps/Fixtures | Lamps | LED | General Purpose and Dimmable | 1050 - 1489 lumens | By Request (Simple Steps or Other Program) | 19.4 | 5 | 18.05 | Lamps LED General Purpose and Dimmable 1050 - 1489 lumens By Request (Simple Steps or Other Program) | Simple Steps |  | Any Residential (SF, MF or Manuf) | By Request (Simple Steps or Other Program) | 6.17 | 12 | 2019-10-01 | 2022-03-31 |  | ENERGY STAR |  | Any Location |  |  | RTF Approved | 2018-11-07 | ResLighting_v7_0.xlsm | 0 | 0 | 1.59 | Yes | 1.04 | 0.01 |  | 2 | Standard | No | Per Unit | No
RLILF13333 | All Heating Zones | All Cooling Zones | Residential | Lighting | Lamps/Fixtures | Lamps | LED | General Purpose and Dimmable | 1050 - 1489 lumens | By Request (Simple Steps or Other Program) | 9.99 | 2.5 | 9.29 | Lamps LED General Purpose and Dimmable 1050 - 1489 lumens By Request (Simple Steps or Other Program) | Simple Steps |  | Any Residential (SF, MF or Manuf) | By Request (Simple Steps or Other Program) | 6.17 | 12 | 2022-04-01 | 2023-09-30 |  | ENERGY STAR |  | Any Location |  |  | RTF Approved | 2018-11-07 | ResLighting_v7_0.xlsm | 0 | 0 | 1.59 | Yes | 1.04 | 0.01 |  | 2 | Standard | No | Per Unit | No
RLILF13334 | All Heating Zones | All Cooling Zones | Residential | Lighting | Lamps/Fixtures | Lamps | LED | General Purpose and Dimmable | 1490 - 2600 lumens | By Request (Simple Steps or Other Program) | 12.1 | 5 | 11.26 | Lamps LED General Purpose and Dimmable 1490 - 2600 lumens By Request (Simple Steps or Other Program) | Simple Steps |  | Any Residential (SF, MF or Manuf) | By Request (Simple Steps or Other Program) | 4.39 | 12 | 2019-10-01 | 2022-03-31 |  | ENERGY STAR |  | Any Location |  |  | RTF Approved | 2018-11-07 | ResLighting_v7_0.xlsm | 0 | 0 | 1.16 | Yes | 34.92 | 0.01 |  | 2 | Standard | No | Per Unit | No
RLILF13335 | All Heating Zones | All Cooling Zones | Residential | Lighting | Lamps/Fixtures | Lamps | LED | General Purpose and Dimmable | 250 - 1049 lumens | Mail non-Request (Simple Steps or Other Program) | 7.7 | 4 | 7.17 | Lamps LED General Purpose and Dimmable 250 - 1049 lumens Mail non-Request (Simple Steps or Other Program) | Simple Steps |  | Any Residential (SF, MF or Manuf) | Mail non-Request (Simple Steps or Other Program) | 2.8 | 13 | 2019-10-01 | 2022-03-31 |  | ENERGY STAR |  | Any Location |  |  | RTF Approved | 2018-11-07 | ResLighting_v7_0.xlsm | 0 | 0 | 1.05 | Yes | 48.15 | 0 |  | 2 | Standard | No | Per Unit | No
RLILF13336 | All Heating Zones | All Cooling Zones | Residential | Lighting | Lamps/Fixtures | Lamps | LED | General Purpose and Dimmable | 1050 - 1489 lumens | Mail non-Request (Simple Steps or Other Program) | 19.4 | 5 | 18.05 | Lamps LED General Purpose and Dimmable 1050 - 1489 lumens Mail non-Request (Simple Steps or Other Program) | Simple Steps |  | Any Residential (SF, MF or Manuf) | Mail non-Request (Simple Steps or Other Program) | 6.17 | 13 | 2019-10-01 | 2022-03-31 |  | ENERGY STAR |  | Any Location |  |  | RTF Approved | 2018-11-07 | ResLighting_v7_0.xlsm | 0 | 0 | 1.59 | Yes | 1.04 | 0.01 |  | 2 | Standard | No | Per Unit | No
RLILF13337 | All Heating Zones | All Cooling Zones | Residential | Lighting | Lamps/Fixtures | Lamps | LED | General Purpose and Dimmable | 1490 - 2600 lumens | Mail non-Request (Simple Steps or Other Program) | 12.1 | 5 | 11.26 | Lamps LED General Purpose and Dimmable 1490 - 2600 lumens Mail non-Request (Simple Steps or Other Program) | Simple Steps |  | Any Residential (SF, MF or Manuf) | Mail non-Request (Simple Steps or Other Program) | 4.39 | 13 | 2019-10-01 | 2022-03-31 |  | ENERGY STAR |  | Any Location |  |  | RTF Approved | 2018-11-07 | ResLighting_v7_0.xlsm | 0 | 0 | 1.16 | Yes | 34.92 | 0.01 |  | 2 | Standard | No | Per Unit | No
RLILF13338 | All Heating Zones | All Cooling Zones | Residential | Lighting | Lamps/Fixtures | Lamps | LED | General Purpose and Dimmable | 250 - 1049 lumens | Retail (Simple Steps or Other BPA Program) | 10.22 | 0.75 | 9.51 | Lamps LED General Purpose and Dimmable 250 - 1049 lumens Retail (Simple Steps or Other BPA Program) | Simple Steps |  | Any Residential (SF, MF or Manuf) | Retail (Simple Steps or Other BPA Program) | 0.58 | 12 | 2019-10-01 | 2022-03-31 |  | ENERGY STAR |  | Any Location |  |  | RTF Approved | 2018-11-07 | ResLighting_v7_0.xlsm | 0 | 0 | 4.51 | Yes | -78.27 | 0 |  | 2 | Standard | No | Per Unit | No
RLILF13339 | All Heating Zones | All Cooling Zones | Residential | Lighting | Lamps/Fixtures | Lamps | LED | General Purpose and Dimmable | 1050 - 1489 lumens | Retail (Simple Steps or Other BPA Program) | 25.68 | 2 | 23.9 | Lamps LED General Purpose and Dimmable 1050 - 1489 lumens Retail (Simple Steps or Other BPA Program) | Simple Steps |  | Any Residential (SF, MF or Manuf) | Retail (Simple Steps or Other BPA Program) | 3.95 | 12 | 2019-10-01 | 2022-03-31 |  | ENERGY STAR |  | Any Location |  |  | RTF Approved | 2018-11-07 | ResLighting_v7_0.xlsm | 0.01 | 0.01 | 2.54 | Yes | -46.33 | 0.01 |  | 2 | Standard | No | Per Unit | No
RLILF13340 | All Heating Zones | All Cooling Zones | Residential | Lighting | Lamps/Fixtures | Lamps | LED | General Purpose and Dimmable | 1490 - 2600 lumens | Retail (Simple Steps or Other BPA Program) | 15.96 | 2 | 14.85 | Lamps LED General Purpose and Dimmable 1490 - 2600 lumens Retail (Simple Steps or Other BPA Program) | Simple Steps |  | Any Residential (SF, MF or Manuf) | Retail (Simple Steps or Other BPA Program) | 2.17 | 12 | 2019-10-01 | 2022-03-31 |  | ENERGY STAR |  | Any Location |  |  | RTF Approved | 2018-11-07 | ResLighting_v7_0.xlsm | 0 | 0 | 2.2 | Yes | -35.45 | 0.01 |  | 2 | Standard | No | Per Unit | No
RLILF13410 | All Heating Zones | All Cooling Zones | Residential | Lighting | Lamps/Fixtures | Fixtures | LED | Downlight Retrofit Kit | 0 - 499 lumens | Retail (Utility Run) | 2.93 | 1 | 2.72 | Fixtures LED Downlight Retrofit Kit 0 - 499 lumens Retail (Utility Run) |  |  | Any Residential (SF, MF or Manuf) | Retail (Utility Run) | 0.3 | 12 | 2019-10-01 | 2022-03-31 |  | ENERGY STAR |  | Any Location |  |  | BPA Qualified |  |  | 0 | 0 | 18.32 | Yes | -98.72 | 0 |  | 2 | Standard | No | Per Unit | No
RLILF13411 | All Heating Zones | All Cooling Zones | Residential | Lighting | Lamps/Fixtures | Fixtures | LED | Downlight Retrofit Kit | 500 - 1999 lumens | Retail (Utility Run) | 10.58 | 1 | 9.84 | Fixtures LED Downlight Retrofit Kit 500 - 1999 lumens Retail (Utility Run) |  |  | Any Residential (SF, MF or Manuf) | Retail (Utility Run) | 1.1 | 12 | 2019-10-01 | 2022-03-31 |  | ENERGY STAR |  | Any Location |  |  | BPA Qualified |  |  | 0 | 0 | 18.32 | Yes | -98.72 | 0.01 |  | 2 | Standard | No | Per Unit | No
RLILF13412 | All Heating Zones | All Cooling Zones | Residential | Lighting | Lamps/Fixtures | Fixtures | LED | Downlight Retrofit Kit | 2000 - 7999 lumens | Retail (Utility Run) | 37.58 | 3 | 34.97 | Fixtures LED Downlight Retrofit Kit 2000 - 7999 lumens Retail (Utility Run) |  |  | Any Residential (SF, MF or Manuf) | Retail (Utility Run) | 3.9 | 12 | 2019-10-01 | 2022-03-31 |  | ENERGY STAR |  | Any Location |  |  | BPA Qualified |  |  | 0.01 | 0.01 | 18.32 | Yes | -98.72 | 0.02 |  | 2 | Standard | No | Per Unit | No
RLILF13413 | All Heating Zones | All Cooling Zones | Residential | Lighting | Lamps/Fixtures | Fixtures | LED | Decorative Ceiling Flush Mount | 0 - 499 lumens | Retail (Utility Run) | 1.59 | 2 | 1.48 | Fixtures LED Decorative Ceiling Flush Mount 0 - 499 lumens Retail (Utility Run) |  |  | Any Residential (SF, MF or Manuf) | Retail (Utility Run) | 0.7 | 12 | 2019-10-01 | 2022-03-31 |  | ENERGY STAR |  | Any Location |  |  | BPA Qualified |  |  | 0 | 0 | 4.77 | Yes | -87.26 | 0 |  | 2 | Standard | No | Per Unit | No
RLILF13414 | All Heating Zones | All Cooling Zones | Residential | Lighting | Lamps/Fixtures | Fixtures | LED | Decorative Ceiling Flush Mount | 500 - 1999 lumens | Retail (Utility Run) | 5.76 | 2 | 5.36 | Fixtures LED Decorative Ceiling Flush Mount 500 - 1999 lumens Retail (Utility Run) |  |  | Any Residential (SF, MF or Manuf) | Retail (Utility Run) | 2.55 | 12 | 2019-10-01 | 2022-03-31 |  | ENERGY STAR |  | Any Location |  |  | BPA Qualified |  |  | 0 | 0 | 4.77 | Yes | -87.26 | 0 |  | 2 | Standard | No | Per Unit | No
RLILF13415 | All Heating Zones | All Cooling Zones | Residential | Lighting | Lamps/Fixtures | Fixtures | LED | Decorative Ceiling Flush Mount | 2000 - 7999 lumens | Retail (Utility Run) | 20.46 | 4 | 19.04 | Fixtures LED Decorative Ceiling Flush Mount 2000 - 7999 lumens Retail (Utility Run) |  |  | Any Residential (SF, MF or Manuf) | Retail (Utility Run) | 9.05 | 12 | 2019-10-01 | 2022-03-31 |  | ENERGY STAR |  | Any Location |  |  | BPA Qualified |  |  | 0 | 0 | 4.77 | Yes | -87.26 | 0.01 |  | 2 | Standard | No | Per Unit | No
RLILF13416 | All Heating Zones | All Cooling Zones | Residential | Lighting | Lamps/Fixtures | Fixtures | LED | Track Light | 0 - 499 lumens | Retail (Utility Run) | 2.22 | 2 | 2.07 | Fixtures LED Track Light 0 - 499 lumens Retail (Utility Run) |  |  | Any Residential (SF, MF or Manuf) | Retail (Utility Run) | 1.35 | 12 | 2019-10-01 | 2022-03-31 |  | ENERGY STAR |  | Any Location |  |  | BPA Qualified |  |  | 0 | 0 | 3.52 | Yes | -75 | 0 |  | 2 | Standard | No | Per Unit | No
RLILF13417 | All Heating Zones | All Cooling Zones | Residential | Lighting | Lamps/Fixtures | Fixtures | LED | Track Light | 500 - 1999 lumens | Retail (Utility Run) | 8.04 | 3 | 7.48 | Fixtures LED Track Light 500 - 1999 lumens Retail (Utility Run) |  |  | Any Residential (SF, MF or Manuf) | Retail (Utility Run) | 4.89 | 12 | 2019-10-01 | 2022-03-31 |  | ENERGY STAR |  | Any Location |  |  | BPA Qualified |  |  | 0 | 0 | 3.52 | Yes | -75 | 0 |  | 2 | Standard | No | Per Unit | No
RLILF13418 | All Heating Zones | All Cooling Zones | Residential | Lighting | Lamps/Fixtures | Fixtures | LED | Track Light | 2000 - 7999 lumens | Retail (Utility Run) | 28.55 | 4 | 26.57 | Fixtures LED Track Light 2000 - 7999 lumens Retail (Utility Run) |  |  | Any Residential (SF, MF or Manuf) | Retail (Utility Run) | 17.35 | 12 | 2019-10-01 | 2022-03-31 |  | ENERGY STAR |  | Any Location |  |  | BPA Qualified |  |  | 0.01 | 0.01 | 3.52 | Yes | -75 | 0.01 |  | 2 | Standard | No | Per Unit | No
RLILF13419 | All Heating Zones | All Cooling Zones | Residential | Lighting | Lamps/Fixtures | Fixtures | LED | Exterior Security | 0 - 499 lumens | Retail (Utility Run) | 2.83 | 2 | 2.63 | Fixtures LED Exterior Security 0 - 499 lumens Retail (Utility Run) |  |  | Any Residential (SF, MF or Manuf) | Retail (Utility Run) | 1.13 | 12 | 2019-10-01 | 2022-03-31 |  | ENERGY STAR |  | Any Location |  |  | BPA Qualified |  |  | 0 | 0 | 5.03 | Yes | -81.93 | 0 |  | 2 | Standard | No | Per Unit | No
RLILF13420 | All Heating Zones | All Cooling Zones | Residential | Lighting | Lamps/Fixtures | Fixtures | LED | Exterior Security | 500 - 1999 lumens | Retail (Utility Run) | 10.23 | 4 | 9.52 | Fixtures LED Exterior Security 500 - 1999 lumens Retail (Utility Run) |  |  | Any Residential (SF, MF or Manuf) | Retail (Utility Run) | 4.08 | 12 | 2019-10-01 | 2022-03-31 |  | ENERGY STAR |  | Any Location |  |  | BPA Qualified |  |  | 0 | 0 | 5.03 | Yes | -81.93 | 0 |  | 2 | Standard | No | Per Unit | No
RLILF13421 | All Heating Zones | All Cooling Zones | Residential | Lighting | Lamps/Fixtures | Fixtures | LED | Exterior Security | 2000 - 7999 lumens | Retail (Utility Run) | 36.34 | 6 | 33.8 | Fixtures LED Exterior Security 2000 - 7999 lumens Retail (Utility Run) |  |  | Any Residential (SF, MF or Manuf) | Retail (Utility Run) | 14.51 | 12 | 2019-10-01 | 2022-03-31 |  | ENERGY STAR |  | Any Location |  |  | BPA Qualified |  |  | 0.01 | 0.01 | 5.03 | Yes | -81.93 | 0.02 |  | 2 | Standard | No | Per Unit | No
RLILF13422 | All Heating Zones | All Cooling Zones | Residential | Lighting | Lamps/Fixtures | Fixtures | LED | Exterior Porch Light | 0 - 499 lumens | Retail (Utility Run) | 4.41 | 1 | 4.1 | Fixtures LED Exterior Porch Light 0 - 499 lumens Retail (Utility Run) |  |  | Any Residential (SF, MF or Manuf) | Retail (Utility Run) | 0.49 | 12 | 2019-10-01 | 2022-03-31 |  | ENERGY STAR |  | Any Location |  |  | BPA Qualified |  |  | 0 | 0 | 16.38 | Yes | -92.15 | 0 |  | 2 | Standard | No | Per Unit | No
RLILF13423 | All Heating Zones | All Cooling Zones | Residential | Lighting | Lamps/Fixtures | Fixtures | LED | Exterior Porch Light | 500 - 1999 lumens | Retail (Utility Run) | 15.93 | 2 | 14.81 | Fixtures LED Exterior Porch Light 500 - 1999 lumens Retail (Utility Run) |  |  | Any Residential (SF, MF or Manuf) | Retail (Utility Run) | 1.79 | 12 | 2019-10-01 | 2022-03-31 |  | ENERGY STAR |  | Any Location |  |  | BPA Qualified |  |  | 0 | 0 | 16.38 | Yes | -92.15 | 0.01 |  | 2 | Standard | No | Per Unit | No
RLILF13424 | All Heating Zones | All Cooling Zones | Residential | Lighting | Lamps/Fixtures | Fixtures | LED | Exterior Porch Light | 2000 - 7999 lumens | Retail (Utility Run) | 56.57 | 5 | 52.62 | Fixtures LED Exterior Porch Light 2000 - 7999 lumens Retail (Utility Run) |  |  | Any Residential (SF, MF or Manuf) | Retail (Utility Run) | 6.34 | 12 | 2019-10-01 | 2022-03-31 |  | ENERGY STAR |  | Any Location |  |  | BPA Qualified |  |  | 0.01 | 0.01 | 16.38 | Yes | -92.15 | 0.03 |  | 2 | Standard | No | Per Unit | No
RLILF13428 | All Heating Zones | All Cooling Zones | Residential | Lighting | Lamps/Fixtures | Fixtures | LED | Bathroom Vanity | 0 - 499 lumens | Retail (Utility Run) | 1.97 | 3.5 | 1.83 | Fixtures LED Bathroom Vanity 0 - 499 lumens Retail (Utility Run) |  |  | Any Residential (SF, MF or Manuf) | Retail (Utility Run) | 1.08 | 12 | 2019-10-01 | 2022-03-31 |  | ENERGY STAR |  | Any Location |  |  | BPA Qualified |  |  | 0 | 0 | 3.78 | Yes | -73.75 | 0 |  | 2 | Standard | No | Per Unit | No
RLILF13429 | All Heating Zones | All Cooling Zones | Residential | Lighting | Lamps/Fixtures | Fixtures | LED | Bathroom Vanity | 500 - 1999 lumens | Retail (Utility Run) | 7.12 | 3.5 | 6.62 | Fixtures LED Bathroom Vanity 500 - 1999 lumens Retail (Utility Run) |  |  | Any Residential (SF, MF or Manuf) | Retail (Utility Run) | 3.89 | 12 | 2019-10-01 | 2022-03-31 |  | ENERGY STAR |  | Any Location |  |  | BPA Qualified |  |  | 0 | 0 | 3.78 | Yes | -73.75 | 0 |  | 2 | Standard | No | Per Unit | No
RLILF13430 | All Heating Zones | All Cooling Zones | Residential | Lighting | Lamps/Fixtures | Fixtures | LED | Bathroom Vanity | 2000 - 7999 lumens | Retail (Utility Run) | 25.28 | 8 | 23.52 | Fixtures LED Bathroom Vanity 2000 - 7999 lumens Retail (Utility Run) |  |  | Any Residential (SF, MF or Manuf) | Retail (Utility Run) | 13.81 | 12 | 2019-10-01 | 2022-03-31 |  | ENERGY STAR |  | Any Location |  |  | BPA Qualified |  |  | 0.01 | 0.01 | 3.78 | Yes | -73.75 | 0.01 |  | 2 | Standard | No | Per Unit | No
RLILF13431 | All Heating Zones | All Cooling Zones | Residential | Lighting | Lamps/Fixtures | Fixtures | LED | Downlight Retrofit Kit | 0 - 499 lumens | Retail (Simple Steps or Other BPA Program) | 2.93 | 1 | 2.72 | Fixtures LED Downlight Retrofit Kit 0 - 499 lumens Retail (Simple Steps or Other BPA Program) | Simple Steps |  | Any Residential (SF, MF or Manuf) | Retail (Simple Steps or Other BPA Program) | 0.3 | 12 | 2019-10-01 | 2022-03-31 |  | ENERGY STAR |  | Any Location |  |  | BPA Qualified |  |  | 0 | 0 | 18.32 | Yes | -98.72 | 0 |  | 2 | Standard | No | Per Unit | No
RLILF13432 | All Heating Zones | All Cooling Zones | Residential | Lighting | Lamps/Fixtures | Fixtures | LED | Downlight Retrofit Kit | 500 - 1999 lumens | Retail (Simple Steps or Other BPA Program) | 10.58 | 1 | 9.84 | Fixtures LED Downlight Retrofit Kit 500 - 1999 lumens Retail (Simple Steps or Other BPA Program) | Simple Steps |  | Any Residential (SF, MF or Manuf) | Retail (Simple Steps or Other BPA Program) | 1.1 | 12 | 2019-10-01 | 2022-03-31 |  | ENERGY STAR |  | Any Location |  |  | BPA Qualified |  |  | 0 | 0 | 18.32 | Yes | -98.72 | 0.01 |  | 2 | Standard | No | Per Unit | No
RLILF13433 | All Heating Zones | All Cooling Zones | Residential | Lighting | Lamps/Fixtures | Fixtures | LED | Downlight Retrofit Kit | 2000 - 7999 lumens | Retail (Simple Steps or Other BPA Program) | 37.58 | 3 | 34.97 | Fixtures LED Downlight Retrofit Kit 2000 - 7999 lumens Retail (Simple Steps or Other BPA Program) | Simple Steps |  | Any Residential (SF, MF or Manuf) | Retail (Simple Steps or Other BPA Program) | 3.9 | 12 | 2019-10-01 | 2022-03-31 |  | ENERGY STAR |  | Any Location |  |  | BPA Qualified |  |  | 0.01 | 0.01 | 18.32 | Yes | -98.72 | 0.02 |  | 2 | Standard | No | Per Unit | No
RLILF13434 | All Heating Zones | All Cooling Zones | Residential | Lighting | Lamps/Fixtures | Fixtures | LED | Decorative Ceiling Flush Mount | 0 - 499 lumens | Retail (Simple Steps or Other BPA Program) | 1.59 | 2 | 1.48 | Fixtures LED Decorative Ceiling Flush Mount 0 - 499 lumens Retail (Simple Steps or Other BPA Program) | Simple Steps |  | Any Residential (SF, MF or Manuf) | Retail (Simple Steps or Other BPA Program) | 0.7 | 12 | 2019-10-01 | 2022-03-31 |  | ENERGY STAR |  | Any Location |  |  | BPA Qualified |  |  | 0 | 0 | 4.77 | Yes | -87.26 | 0 |  | 2 | Standard | No | Per Unit | No
RLILF13435 | All Heating Zones | All Cooling Zones | Residential | Lighting | Lamps/Fixtures | Fixtures | LED | Decorative Ceiling Flush Mount | 500 - 1999 lumens | Retail (Simple Steps or Other BPA Program) | 5.76 | 2 | 5.36 | Fixtures LED Decorative Ceiling Flush Mount 500 - 1999 lumens Retail (Simple Steps or Other BPA Program) | Simple Steps |  | Any Residential (SF, MF or Manuf) | Retail (Simple Steps or Other BPA Program) | 2.55 | 12 | 2019-10-01 | 2022-03-31 |  | ENERGY STAR |  | Any Location |  |  | BPA Qualified |  |  | 0 | 0 | 4.77 | Yes | -87.26 | 0 |  | 2 | Standard | No | Per Unit | No
RLILF13436 | All Heating Zones | All Cooling Zones | Residential | Lighting | Lamps/Fixtures | Fixtures | LED | Decorative Ceiling Flush Mount | 2000 - 7999 lumens | Retail (Simple Steps or Other BPA Program) | 20.46 | 4 | 19.04 | Fixtures LED Decorative Ceiling Flush Mount 2000 - 7999 lumens Retail (Simple Steps or Other BPA Program) | Simple Steps |  | Any Residential (SF, MF or Manuf) | Retail (Simple Steps or Other BPA Program) | 9.05 | 12 | 2019-10-01 | 2022-03-31 |  | ENERGY STAR |  | Any Location |  |  | BPA Qualified |  |  | 0 | 0 | 4.77 | Yes | -87.26 | 0.01 |  | 2 | Standard | No | Per Unit | No
RLILF13437 | All Heating Zones | All Cooling Zones | Residential | Lighting | Lamps/Fixtures | Fixtures | LED | Track Light | 0 - 499 lumens | Retail (Simple Steps or Other BPA Program) | 2.22 | 2 | 2.07 | Fixtures LED Track Light 0 - 499 lumens Retail (Simple Steps or Other BPA Program) | Simple Steps |  | Any Residential (SF, MF or Manuf) | Retail (Simple Steps or Other BPA Program) | 1.35 | 12 | 2019-10-01 | 2022-03-31 |  | ENERGY STAR |  | Any Location |  |  | BPA Qualified |  |  | 0 | 0 | 3.52 | Yes | -75 | 0 |  | 2 | Standard | No | Per Unit | No
RLILF13438 | All Heating Zones | All Cooling Zones | Residential | Lighting | Lamps/Fixtures | Fixtures | LED | Track Light | 500 - 1999 lumens | Retail (Simple Steps or Other BPA Program) | 8.04 | 3 | 7.48 | Fixtures LED Track Light 500 - 1999 lumens Retail (Simple Steps or Other BPA Program) | Simple Steps |  | Any Residential (SF, MF or Manuf) | Retail (Simple Steps or Other BPA Program) | 4.89 | 12 | 2019-10-01 | 2022-03-31 |  | ENERGY STAR |  | Any Location |  |  | BPA Qualified |  |  | 0 | 0 | 3.52 | Yes | -75 | 0 |  | 2 | Standard | No | Per Unit | No
RLILF13439 | All Heating Zones | All Cooling Zones | Residential | Lighting | Lamps/Fixtures | Fixtures | LED | Track Light | 2000 - 7999 lumens | Retail (Simple Steps or Other BPA Program) | 28.55 | 4 | 26.57 | Fixtures LED Track Light 2000 - 7999 lumens Retail (Simple Steps or Other BPA Program) | Simple Steps |  | Any Residential (SF, MF or Manuf) | Retail (Simple Steps or Other BPA Program) | 17.35 | 12 | 2019-10-01 | 2022-03-31 |  | ENERGY STAR |  | Any Location |  |  | BPA Qualified |  |  | 0.01 | 0.01 | 3.52 | Yes | -75 | 0.01 |  | 2 | Standard | No | Per Unit | No
RLILF13440 | All Heating Zones | All Cooling Zones | Residential | Lighting | Lamps/Fixtures | Fixtures | LED | Exterior Security | 0 - 499 lumens | Retail (Simple Steps or Other BPA Program) | 2.83 | 2 | 2.63 | Fixtures LED Exterior Security 0 - 499 lumens Retail (Simple Steps or Other BPA Program) | Simple Steps |  | Any Residential (SF, MF or Manuf) | Retail (Simple Steps or Other BPA Program) | 1.13 | 12 | 2019-10-01 | 2022-03-31 |  | ENERGY STAR |  | Any Location |  |  | BPA Qualified |  |  | 0 | 0 | 5.03 | Yes | -81.93 | 0 |  | 2 | Standard | No | Per Unit | No
RLILF13441 | All Heating Zones | All Cooling Zones | Residential | Lighting | Lamps/Fixtures | Fixtures | LED | Exterior Security | 500 - 1999 lumens | Retail (Simple Steps or Other BPA Program) | 10.23 | 4 | 9.52 | Fixtures LED Exterior Security 500 - 1999 lumens Retail (Simple Steps or Other BPA Program) | Simple Steps |  | Any Residential (SF, MF or Manuf) | Retail (Simple Steps or Other BPA Program) | 4.08 | 12 | 2019-10-01 | 2022-03-31 |  | ENERGY STAR |  | Any Location |  |  | BPA Qualified |  |  | 0 | 0 | 5.03 | Yes | -81.93 | 0 |  | 2 | Standard | No | Per Unit | No
RLILF13442 | All Heating Zones | All Cooling Zones | Residential | Lighting | Lamps/Fixtures | Fixtures | LED | Exterior Security | 2000 - 7999 lumens | Retail (Simple Steps or Other BPA Program) | 36.34 | 6 | 33.8 | Fixtures LED Exterior Security 2000 - 7999 lumens Retail (Simple Steps or Other BPA Program) | Simple Steps |  | Any Residential (SF, MF or Manuf) | Retail (Simple Steps or Other BPA Program) | 14.51 | 12 | 2019-10-01 | 2022-03-31 |  | ENERGY STAR |  | Any Location |  |  | BPA Qualified |  |  | 0.01 | 0.01 | 5.03 | Yes | -81.93 | 0.02 |  | 2 | Standard | No | Per Unit | No
RLILF13443 | All Heating Zones | All Cooling Zones | Residential | Lighting | Lamps/Fixtures | Fixtures | LED | Exterior Porch Light | 0 - 499 lumens | Retail (Simple Steps or Other BPA Program) | 4.41 | 1 | 4.1 | Fixtures LED Exterior Porch Light 0 - 499 lumens Retail (Simple Steps or Other BPA Program) | Simple Steps |  | Any Residential (SF, MF or Manuf) | Retail (Simple Steps or Other BPA Program) | 0.49 | 12 | 2019-10-01 | 2022-03-31 |  | ENERGY STAR |  | Any Location |  |  | BPA Qualified |  |  | 0 | 0 | 16.38 | Yes | -92.15 | 0 |  | 2 | Standard | No | Per Unit | No
RLILF13444 | All Heating Zones | All Cooling Zones | Residential | Lighting | Lamps/Fixtures | Fixtures | LED | Exterior Porch Light | 500 - 1999 lumens | Retail (Simple Steps or Other BPA Program) | 15.93 | 2 | 14.81 | Fixtures LED Exterior Porch Light 500 - 1999 lumens Retail (Simple Steps or Other BPA Program) | Simple Steps |  | Any Residential (SF, MF or Manuf) | Retail (Simple Steps or Other BPA Program) | 1.79 | 12 | 2019-10-01 | 2022-03-31 |  | ENERGY STAR |  | Any Location |  |  | BPA Qualified |  |  | 0 | 0 | 16.38 | Yes | -92.15 | 0.01 |  | 2 | Standard | No | Per Unit | No
RLILF13445 | All Heating Zones | All Cooling Zones | Residential | Lighting | Lamps/Fixtures | Fixtures | LED | Exterior Porch Light | 2000 - 7999 lumens | Retail (Simple Steps or Other BPA Program) | 56.57 | 5 | 52.62 | Fixtures LED Exterior Porch Light 2000 - 7999 lumens Retail (Simple Steps or Other BPA Program) | Simple Steps |  | Any Residential (SF, MF or Manuf) | Retail (Simple Steps or Other BPA Program) | 6.34 | 12 | 2019-10-01 | 2022-03-31 |  | ENERGY STAR |  | Any Location |  |  | BPA Qualified |  |  | 0.01 | 0.01 | 16.38 | Yes | -92.15 | 0.03 |  | 2 | Standard | No | Per Unit | No
RLILF13449 | All Heating Zones | All Cooling Zones | Residential | Lighting | Lamps/Fixtures | Fixtures | LED | Bathroom Vanity | 0 - 499 lumens | Retail (Simple Steps or Other BPA Program) | 1.97 | 3.5 | 1.83 | Fixtures LED Bathroom Vanity 0 - 499 lumens Retail (Simple Steps or Other BPA Program) | Simple Steps |  | Any Residential (SF, MF or Manuf) | Retail (Simple Steps or Other BPA Program) | 1.08 | 12 | 2019-10-01 | 2022-03-31 |  | ENERGY STAR |  | Any Location |  |  | BPA Qualified |  |  | 0 | 0 | 3.78 | Yes | -73.75 | 0 |  | 2 | Standard | No | Per Unit | No
RLILF13450 | All Heating Zones | All Cooling Zones | Residential | Lighting | Lamps/Fixtures | Fixtures | LED | Bathroom Vanity | 500 - 1999 lumens | Retail (Simple Steps or Other BPA Program) | 7.12 | 3.5 | 6.62 | Fixtures LED Bathroom Vanity 500 - 1999 lumens Retail (Simple Steps or Other BPA Program) | Simple Steps |  | Any Residential (SF, MF or Manuf) | Retail (Simple Steps or Other BPA Program) | 3.89 | 12 | 2019-10-01 | 2022-03-31 |  | ENERGY STAR |  | Any Location |  |  | BPA Qualified |  |  | 0 | 0 | 3.78 | Yes | -73.75 | 0 |  | 2 | Standard | No | Per Unit | No
RLILF13451 | All Heating Zones | All Cooling Zones | Residential | Lighting | Lamps/Fixtures | Fixtures | LED | Bathroom Vanity | 2000 - 7999 lumens | Retail (Simple Steps or Other BPA Program) | 25.28 | 8 | 23.52 | Fixtures LED Bathroom Vanity 2000 - 7999 lumens Retail (Simple Steps or Other BPA Program) | Simple Steps |  | Any Residential (SF, MF or Manuf) | Retail (Simple Steps or Other BPA Program) | 13.81 | 12 | 2019-10-01 | 2022-03-31 |  | ENERGY STAR |  | Any Location |  |  | BPA Qualified |  |  | 0.01 | 0.01 | 3.78 | Yes | -73.75 | 0.01 |  | 2 | Standard | No | Per Unit | No
RLILF13452 | All Heating Zones | All Cooling Zones | Residential | Lighting | Lamps/Fixtures | Fixtures | LED | Downlight Retrofit Kit | 0 - 499 lumens | Direct Install | 2.93 | 7 | 2.72 | Fixtures LED Downlight Retrofit Kit 0 - 499 lumens Direct Install |  |  | Any Residential (SF, MF or Manuf) | Direct Install | 46.76 | 12 | 2019-10-01 | 2022-03-31 |  | ENERGY STAR |  | Any Location |  |  | BPA Qualified |  |  | 0 | 0 | 0.16 | No | 1256.9 | 0 |  | 2 | Standard | No | Per Unit | No
RLILF13453 | All Heating Zones | All Cooling Zones | Residential | Lighting | Lamps/Fixtures | Fixtures | LED | Downlight Retrofit Kit | 500 - 1999 lumens | Direct Install | 10.58 | 7 | 9.84 | Fixtures LED Downlight Retrofit Kit 500 - 1999 lumens Direct Install |  |  | Any Residential (SF, MF or Manuf) | Direct Install | 46.76 | 12 | 2019-10-01 | 2022-03-31 |  | ENERGY STAR |  | Any Location |  |  | BPA Qualified |  |  | 0 | 0 | 0.58 | No | 226.2 | 0.01 |  | 2 | Standard | No | Per Unit | No
RLILF13454 | All Heating Zones | All Cooling Zones | Residential | Lighting | Lamps/Fixtures | Fixtures | LED | Downlight Retrofit Kit | 2000 - 7999 lumens | Direct Install | 37.58 | 7 | 34.97 | Fixtures LED Downlight Retrofit Kit 2000 - 7999 lumens Direct Install |  |  | Any Residential (SF, MF or Manuf) | Direct Install | 59.01 | 12 | 2019-10-01 | 2022-03-31 |  | ENERGY STAR |  | Any Location |  |  | BPA Qualified |  |  | 0.01 | 0.01 | 1.64 | Yes | -28.13 | 0.02 |  | 2 | Standard | No | Per Unit | No
RLILF13455 | All Heating Zones | All Cooling Zones | Residential | Lighting | Lamps/Fixtures | Fixtures | LED | Decorative Ceiling Flush Mount | 0 - 499 lumens | Direct Install | 1.59 | 7 | 1.48 | Fixtures LED Decorative Ceiling Flush Mount 0 - 499 lumens Direct Install |  |  | Any Residential (SF, MF or Manuf) | Direct Install | 50.24 | 12 | 2019-10-01 | 2022-03-31 |  | ENERGY STAR |  | Any Location |  |  | BPA Qualified |  |  | 0 | 0 | 0.08 | No | 2652.68 | 0 |  | 2 | Standard | No | Per Unit | No
RLILF13456 | All Heating Zones | All Cooling Zones | Residential | Lighting | Lamps/Fixtures | Fixtures | LED | Decorative Ceiling Flush Mount | 500 - 1999 lumens | Direct Install | 5.76 | 7 | 5.36 | Fixtures LED Decorative Ceiling Flush Mount 500 - 1999 lumens Direct Install |  |  | Any Residential (SF, MF or Manuf) | Direct Install | 55.11 | 12 | 2019-10-01 | 2022-03-31 |  | ENERGY STAR |  | Any Location |  |  | BPA Qualified |  |  | 0 | 0 | 0.26 | No | 694.65 | 0 |  | 2 | Standard | No | Per Unit | No
RLILF13457 | All Heating Zones | All Cooling Zones | Residential | Lighting | Lamps/Fixtures | Fixtures | LED | Decorative Ceiling Flush Mount | 2000 - 7999 lumens | Direct Install | 20.46 | 7 | 19.04 | Fixtures LED Decorative Ceiling Flush Mount 2000 - 7999 lumens Direct Install |  |  | Any Residential (SF, MF or Manuf) | Direct Install | 62.76 | 12 | 2019-10-01 | 2022-03-31 |  | ENERGY STAR |  | Any Location |  |  | BPA Qualified |  |  | 0 | 0 | 0.81 | No | 114.58 | 0.01 |  | 2 | Standard | No | Per Unit | No
RLILF13458 | All Heating Zones | All Cooling Zones | Residential | Lighting | Lamps/Fixtures | Fixtures | LED | Track Light | 0 - 499 lumens | Direct Install | 2.22 | 7 | 2.07 | Fixtures LED Track Light 0 - 499 lumens Direct Install |  |  | Any Residential (SF, MF or Manuf) | Direct Install | 114.01 | 12 | 2019-10-01 | 2022-03-31 |  | ENERGY STAR |  | Any Location |  |  | BPA Qualified |  |  | 0 | 0 | 0.05 | No | 4406.92 | 0 |  | 2 | Standard | No | Per Unit | No
RLILF13459 | All Heating Zones | All Cooling Zones | Residential | Lighting | Lamps/Fixtures | Fixtures | LED | Track Light | 500 - 1999 lumens | Direct Install | 8.04 | 7 | 7.48 | Fixtures LED Track Light 500 - 1999 lumens Direct Install |  |  | Any Residential (SF, MF or Manuf) | Direct Install | 114.01 | 12 | 2019-10-01 | 2022-03-31 |  | ENERGY STAR |  | Any Location |  |  | BPA Qualified |  |  | 0 | 0 | 0.18 | No | 1099.06 | 0 |  | 2 | Standard | No | Per Unit | No
RLILF13460 | All Heating Zones | All Cooling Zones | Residential | Lighting | Lamps/Fixtures | Fixtures | LED | Track Light | 2000 - 7999 lumens | Direct Install | 28.55 | 7 | 26.57 | Fixtures LED Track Light 2000 - 7999 lumens Direct Install |  |  | Any Residential (SF, MF or Manuf) | Direct Install | 114.01 | 12 | 2019-10-01 | 2022-03-31 |  | ENERGY STAR |  | Any Location |  |  | BPA Qualified |  |  | 0.01 | 0.01 | 0.64 | No | 189.49 | 0.01 |  | 2 | Standard | No | Per Unit | No
RLILF13461 | All Heating Zones | All Cooling Zones | Residential | Lighting | Lamps/Fixtures | Fixtures | LED | Exterior Security | 0 - 499 lumens | Direct Install | 2.83 | 9 | 2.63 | Fixtures LED Exterior Security 0 - 499 lumens Direct Install |  |  | Any Residential (SF, MF or Manuf) | Direct Install | 81.01 | 12 | 2019-10-01 | 2022-03-31 |  | ENERGY STAR |  | Any Location |  |  | BPA Qualified |  |  | 0 | 0 | 0.08 | No | 2408.82 | 0 |  | 2 | Standard | No | Per Unit | No
RLILF13462 | All Heating Zones | All Cooling Zones | Residential | Lighting | Lamps/Fixtures | Fixtures | LED | Exterior Security | 500 - 1999 lumens | Direct Install | 10.23 | 9 | 9.52 | Fixtures LED Exterior Security 500 - 1999 lumens Direct Install |  |  | Any Residential (SF, MF or Manuf) | Direct Install | 81.01 | 12 | 2019-10-01 | 2022-03-31 |  | ENERGY STAR |  | Any Location |  |  | BPA Qualified |  |  | 0 | 0 | 0.29 | No | 562.12 | 0 |  | 2 | Standard | No | Per Unit | No
RLILF13463 | All Heating Zones | All Cooling Zones | Residential | Lighting | Lamps/Fixtures | Fixtures | LED | Exterior Security | 2000 - 7999 lumens | Direct Install | 36.34 | 9 | 33.8 | Fixtures LED Exterior Security 2000 - 7999 lumens Direct Install |  |  | Any Residential (SF, MF or Manuf) | Direct Install | 81.01 | 12 | 2019-10-01 | 2022-03-31 |  | ENERGY STAR |  | Any Location |  |  | BPA Qualified |  |  | 0.01 | 0.01 | 1.04 | Yes | 54.32 | 0.02 |  | 2 | Standard | No | Per Unit | No
RLILF13467 | All Heating Zones | All Cooling Zones | Residential | Lighting | Lamps/Fixtures | Fixtures | LED | Bathroom Vanity | 0 - 499 lumens | Direct Install | 1.97 | 7 | 1.83 | Fixtures LED Bathroom Vanity 0 - 499 lumens Direct Install |  |  | Any Residential (SF, MF or Manuf) | Direct Install | 50.24 | 12 | 2019-10-01 | 2022-03-31 |  | ENERGY STAR |  | Any Location |  |  | BPA Qualified |  |  | 0 | 0 | 0.1 | No | 2121.07 | 0 |  | 2 | Standard | No | Per Unit | No
RLILF13468 | All Heating Zones | All Cooling Zones | Residential | Lighting | Lamps/Fixtures | Fixtures | LED | Bathroom Vanity | 500 - 1999 lumens | Direct Install | 7.12 | 7 | 6.62 | Fixtures LED Bathroom Vanity 500 - 1999 lumens Direct Install |  |  | Any Residential (SF, MF or Manuf) | Direct Install | 55.11 | 12 | 2019-10-01 | 2022-03-31 |  | ENERGY STAR |  | Any Location |  |  | BPA Qualified |  |  | 0 | 0 | 0.31 | No | 535.93 | 0 |  | 2 | Standard | No | Per Unit | No
RLILF13469 | All Heating Zones | All Cooling Zones | Residential | Lighting | Lamps/Fixtures | Fixtures | LED | Bathroom Vanity | 2000 - 7999 lumens | Direct Install | 25.28 | 7 | 23.52 | Fixtures LED Bathroom Vanity 2000 - 7999 lumens Direct Install |  |  | Any Residential (SF, MF or Manuf) | Direct Install | 62.76 | 12 | 2019-10-01 | 2022-03-31 |  | ENERGY STAR |  | Any Location |  |  | BPA Qualified |  |  | 0.01 | 0.01 | 0.98 | No | 66.34 | 0.01 |  | 2 | Standard | No | Per Unit | No
RLILF13548 | All Heating Zones | All Cooling Zones | Residential | Lighting | Lamps/Fixtures | Fixtures | LED | Exterior Porch Light | 0 - 499 lumens | Direct Install | 4.41 | 7 | 4.1 | Fixtures LED Exterior Porch Light 0 - 499 lumens Direct Install |  |  | Any Residential (SF, MF or Manuf) | Direct Install | 52.54 | 12 | 2019-10-01 | 2022-03-31 |  | ENERGY STAR |  | Any Location |  |  | BPA Qualified |  |  | 0 | 0 | 0.18 | No | 936.89 | 0 |  | 2 | Standard | No | Per Unit | No
RLILF13549 | All Heating Zones | All Cooling Zones | Residential | Lighting | Lamps/Fixtures | Fixtures | LED | Exterior Porch Light | 500 - 1999 lumens | Direct Install | 15.93 | 7 | 14.81 | Fixtures LED Exterior Porch Light 500 - 1999 lumens Direct Install |  |  | Any Residential (SF, MF or Manuf) | Direct Install | 56.26 | 12 | 2019-10-01 | 2022-03-31 |  | ENERGY STAR |  | Any Location |  |  | BPA Qualified |  |  | 0 | 0 | 0.6 | No | 188.38 | 0.01 |  | 2 | Standard | No | Per Unit | No
RLILF13550 | All Heating Zones | All Cooling Zones | Residential | Lighting | Lamps/Fixtures | Fixtures | LED | Exterior Porch Light | 2000 - 7999 lumens | Direct Install | 56.57 | 7 | 52.62 | Fixtures LED Exterior Porch Light 2000 - 7999 lumens Direct Install |  |  | Any Residential (SF, MF or Manuf) | Direct Install | 62.76 | 12 | 2019-10-01 | 2022-03-31 |  | ENERGY STAR |  | Any Location |  |  | BPA Qualified |  |  | 0.01 | 0.01 | 1.91 | Yes | -27.91 | 0.03 |  | 2 | Standard | No | Per Unit | No
RLILF13551 | All Heating Zones | All Cooling Zones | Residential | Lighting | Lamps/Fixtures | Fixtures | LED | Downlight Retrofit Kit | 0 - 499 lumens | Direct Install (Simple Steps or Other BPA Program) | 2.93 | 7 | 2.72 | Fixtures LED Downlight Retrofit Kit 0 - 499 lumens Direct Install (Simple Steps or Other BPA Program) | Simple Steps |  | Any Residential (SF, MF or Manuf) | Direct Install (Simple Steps or Other BPA Program) | 46.76 | 12 | 2019-10-01 | 2022-03-31 |  | ENERGY STAR |  | Any Location |  |  | BPA Qualified |  |  | 0 | 0 | 0.16 | No | 1256.9 | 0 |  | 2 | Standard | No | Per Unit | No
RLILF13552 | All Heating Zones | All Cooling Zones | Residential | Lighting | Lamps/Fixtures | Fixtures | LED | Downlight Retrofit Kit | 500 - 1999 lumens | Direct Install (Simple Steps or Other BPA Program) | 10.58 | 7 | 9.84 | Fixtures LED Downlight Retrofit Kit 500 - 1999 lumens Direct Install (Simple Steps or Other BPA Program) | Simple Steps |  | Any Residential (SF, MF or Manuf) | Direct Install (Simple Steps or Other BPA Program) | 46.76 | 12 | 2019-10-01 | 2022-03-31 |  | ENERGY STAR |  | Any Location |  |  | BPA Qualified |  |  | 0 | 0 | 0.58 | No | 226.2 | 0.01 |  | 2 | Standard | No | Per Unit | No
RLILF13553 | All Heating Zones | All Cooling Zones | Residential | Lighting | Lamps/Fixtures | Fixtures | LED | Downlight Retrofit Kit | 2000 - 7999 lumens | Direct Install (Simple Steps or Other BPA Program) | 37.58 | 7 | 34.97 | Fixtures LED Downlight Retrofit Kit 2000 - 7999 lumens Direct Install (Simple Steps or Other BPA Program) | Simple Steps |  | Any Residential (SF, MF or Manuf) | Direct Install (Simple Steps or Other BPA Program) | 59.01 | 12 | 2019-10-01 | 2022-03-31 |  | ENERGY STAR |  | Any Location |  |  | BPA Qualified |  |  | 0.01 | 0.01 | 1.64 | Yes | -28.13 | 0.02 |  | 2 | Standard | No | Per Unit | No
RLILF13554 | All Heating Zones | All Cooling Zones | Residential | Lighting | Lamps/Fixtures | Fixtures | LED | Decorative Ceiling Flush Mount | 0 - 499 lumens | Direct Install (Simple Steps or Other BPA Program) | 1.59 | 7 | 1.48 | Fixtures LED Decorative Ceiling Flush Mount 0 - 499 lumens Direct Install (Simple Steps or Other BPA Program) | Simple Steps |  | Any Residential (SF, MF or Manuf) | Direct Install (Simple Steps or Other BPA Program) | 50.24 | 12 | 2019-10-01 | 2022-03-31 |  | ENERGY STAR |  | Any Location |  |  | BPA Qualified |  |  | 0 | 0 | 0.08 | No | 2652.68 | 0 |  | 2 | Standard | No | Per Unit | No
RLILF13555 | All Heating Zones | All Cooling Zones | Residential | Lighting | Lamps/Fixtures | Fixtures | LED | Decorative Ceiling Flush Mount | 500 - 1999 lumens | Direct Install (Simple Steps or Other BPA Program) | 5.76 | 7 | 5.36 | Fixtures LED Decorative Ceiling Flush Mount 500 - 1999 lumens Direct Install (Simple Steps or Other BPA Program) | Simple Steps |  | Any Residential (SF, MF or Manuf) | Direct Install (Simple Steps or Other BPA Program) | 55.11 | 12 | 2019-10-01 | 2022-03-31 |  | ENERGY STAR |  | Any Location |  |  | BPA Qualified |  |  | 0 | 0 | 0.26 | No | 694.65 | 0 |  | 2 | Standard | No | Per Unit | No
RLILF13556 | All Heating Zones | All Cooling Zones | Residential | Lighting | Lamps/Fixtures | Fixtures | LED | Decorative Ceiling Flush Mount | 2000 - 7999 lumens | Direct Install (Simple Steps or Other BPA Program) | 20.46 | 7 | 19.04 | Fixtures LED Decorative Ceiling Flush Mount 2000 - 7999 lumens Direct Install (Simple Steps or Other BPA Program) | Simple Steps |  | Any Residential (SF, MF or Manuf) | Direct Install (Simple Steps or Other BPA Program) | 62.76 | 12 | 2019-10-01 | 2022-03-31 |  | ENERGY STAR |  | Any Location |  |  | BPA Qualified |  |  | 0 | 0 | 0.81 | No | 114.58 | 0.01 |  | 2 | Standard | No | Per Unit | No
RLILF13557 | All Heating Zones | All Cooling Zones | Residential | Lighting | Lamps/Fixtures | Fixtures | LED | Track Light | 0 - 499 lumens | Direct Install (Simple Steps or Other BPA Program) | 2.22 | 7 | 2.07 | Fixtures LED Track Light 0 - 499 lumens Direct Install (Simple Steps or Other BPA Program) | Simple Steps |  | Any Residential (SF, MF or Manuf) | Direct Install (Simple Steps or Other BPA Program) | 114.01 | 12 | 2019-10-01 | 2022-03-31 |  | ENERGY STAR |  | Any Location |  |  | BPA Qualified |  |  | 0 | 0 | 0.05 | No | 4406.92 | 0 |  | 2 | Standard | No | Per Unit | No
RLILF13558 | All Heating Zones | All Cooling Zones | Residential | Lighting | Lamps/Fixtures | Fixtures | LED | Track Light | 500 - 1999 lumens | Direct Install (Simple Steps or Other BPA Program) | 8.04 | 7 | 7.48 | Fixtures LED Track Light 500 - 1999 lumens Direct Install (Simple Steps or Other BPA Program) | Simple Steps |  | Any Residential (SF, MF or Manuf) | Direct Install (Simple Steps or Other BPA Program) | 114.01 | 12 | 2019-10-01 | 2022-03-31 |  | ENERGY STAR |  | Any Location |  |  | BPA Qualified |  |  | 0 | 0 | 0.18 | No | 1099.06 | 0 |  | 2 | Standard | No | Per Unit | No
RLILF13559 | All Heating Zones | All Cooling Zones | Residential | Lighting | Lamps/Fixtures | Fixtures | LED | Track Light | 2000 - 7999 lumens | Direct Install (Simple Steps or Other BPA Program) | 28.55 | 7 | 26.57 | Fixtures LED Track Light 2000 - 7999 lumens Direct Install (Simple Steps or Other BPA Program) | Simple Steps |  | Any Residential (SF, MF or Manuf) | Direct Install (Simple Steps or Other BPA Program) | 114.01 | 12 | 2019-10-01 | 2022-03-31 |  | ENERGY STAR |  | Any Location |  |  | BPA Qualified |  |  | 0.01 | 0.01 | 0.64 | No | 189.49 | 0.01 |  | 2 | Standard | No | Per Unit | No
RLILF13560 | All Heating Zones | All Cooling Zones | Residential | Lighting | Lamps/Fixtures | Fixtures | LED | Exterior Security | 0 - 499 lumens | Direct Install (Simple Steps or Other BPA Program) | 2.83 | 9 | 2.63 | Fixtures LED Exterior Security 0 - 499 lumens Direct Install (Simple Steps or Other BPA Program) | Simple Steps |  | Any Residential (SF, MF or Manuf) | Direct Install (Simple Steps or Other BPA Program) | 81.01 | 12 | 2019-10-01 | 2022-03-31 |  | ENERGY STAR |  | Any Location |  |  | BPA Qualified |  |  | 0 | 0 | 0.08 | No | 2408.82 | 0 |  | 2 | Standard | No | Per Unit | No
RLILF13561 | All Heating Zones | All Cooling Zones | Residential | Lighting | Lamps/Fixtures | Fixtures | LED | Exterior Security | 500 - 1999 lumens | Direct Install (Simple Steps or Other BPA Program) | 10.23 | 9 | 9.52 | Fixtures LED Exterior Security 500 - 1999 lumens Direct Install (Simple Steps or Other BPA Program) | Simple Steps |  | Any Residential (SF, MF or Manuf) | Direct Install (Simple Steps or Other BPA Program) | 81.01 | 12 | 2019-10-01 | 2022-03-31 |  | ENERGY STAR |  | Any Location |  |  | BPA Qualified |  |  | 0 | 0 | 0.29 | No | 562.12 | 0 |  | 2 | Standard | No | Per Unit | No
RLILF13562 | All Heating Zones | All Cooling Zones | Residential | Lighting | Lamps/Fixtures | Fixtures | LED | Exterior Security | 2000 - 7999 lumens | Direct Install (Simple Steps or Other BPA Program) | 36.34 | 9 | 33.8 | Fixtures LED Exterior Security 2000 - 7999 lumens Direct Install (Simple Steps or Other BPA Program) | Simple Steps |  | Any Residential (SF, MF or Manuf) | Direct Install (Simple Steps or Other BPA Program) | 81.01 | 12 | 2019-10-01 | 2022-03-31 |  | ENERGY STAR |  | Any Location |  |  | BPA Qualified |  |  | 0.01 | 0.01 | 1.04 | Yes | 54.32 | 0.02 |  | 2 | Standard | No | Per Unit | No
RLILF13566 | All Heating Zones | All Cooling Zones | Residential | Lighting | Lamps/Fixtures | Fixtures | LED | Bathroom Vanity | 0 - 499 lumens | Direct Install (Simple Steps or Other BPA Program) | 1.97 | 7 | 1.83 | Fixtures LED Bathroom Vanity 0 - 499 lumens Direct Install (Simple Steps or Other BPA Program) | Simple Steps |  | Any Residential (SF, MF or Manuf) | Direct Install (Simple Steps or Other BPA Program) | 50.24 | 12 | 2019-10-01 | 2022-03-31 |  | ENERGY STAR |  | Any Location |  |  | BPA Qualified |  |  | 0 | 0 | 0.1 | No | 2121.07 | 0 |  | 2 | Standard | No | Per Unit | No
RLILF13567 | All Heating Zones | All Cooling Zones | Residential | Lighting | Lamps/Fixtures | Fixtures | LED | Bathroom Vanity | 500 - 1999 lumens | Direct Install (Simple Steps or Other BPA Program) | 7.12 | 7 | 6.62 | Fixtures LED Bathroom Vanity 500 - 1999 lumens Direct Install (Simple Steps or Other BPA Program) | Simple Steps |  | Any Residential (SF, MF or Manuf) | Direct Install (Simple Steps or Other BPA Program) | 55.11 | 12 | 2019-10-01 | 2022-03-31 |  | ENERGY STAR |  | Any Location |  |  | BPA Qualified |  |  | 0 | 0 | 0.31 | No | 535.93 | 0 |  | 2 | Standard | No | Per Unit | No
RLILF13568 | All Heating Zones | All Cooling Zones | Residential | Lighting | Lamps/Fixtures | Fixtures | LED | Bathroom Vanity | 2000 - 7999 lumens | Direct Install (Simple Steps or Other BPA Program) | 25.28 | 7 | 23.52 | Fixtures LED Bathroom Vanity 2000 - 7999 lumens Direct Install (Simple Steps or Other BPA Program) | Simple Steps |  | Any Residential (SF, MF or Manuf) | Direct Install (Simple Steps or Other BPA Program) | 62.76 | 12 | 2019-10-01 | 2022-03-31 |  | ENERGY STAR |  | Any Location |  |  | BPA Qualified |  |  | 0.01 | 0.01 | 0.98 | No | 66.34 | 0.01 |  | 2 | Standard | No | Per Unit | No
RLILF13569 | All Heating Zones | All Cooling Zones | Residential | Lighting | Lamps/Fixtures | Fixtures | LED | Exterior Porch Light | 0 - 499 lumens | Direct Install (Simple Steps or Other BPA Program) | 4.41 | 7 | 4.1 | Fixtures LED Exterior Porch Light 0 - 499 lumens Direct Install (Simple Steps or Other BPA Program) | Simple Steps |  | Any Residential (SF, MF or Manuf) | Direct Install (Simple Steps or Other BPA Program) | 52.54 | 12 | 2019-10-01 | 2022-03-31 |  | ENERGY STAR |  | Any Location |  |  | BPA Qualified |  |  | 0 | 0 | 0.18 | No | 936.89 | 0 |  | 2 | Standard | No | Per Unit | No
RLILF13570 | All Heating Zones | All Cooling Zones | Residential | Lighting | Lamps/Fixtures | Fixtures | LED | Exterior Porch Light | 500 - 1999 lumens | Direct Install (Simple Steps or Other BPA Program) | 15.93 | 7 | 14.81 | Fixtures LED Exterior Porch Light 500 - 1999 lumens Direct Install (Simple Steps or Other BPA Program) | Simple Steps |  | Any Residential (SF, MF or Manuf) | Direct Install (Simple Steps or Other BPA Program) | 56.26 | 12 | 2019-10-01 | 2022-03-31 |  | ENERGY STAR |  | Any Location |  |  | BPA Qualified |  |  | 0 | 0 | 0.6 | No | 188.38 | 0.01 |  | 2 | Standard | No | Per Unit | No
RLILF13571 | All Heating Zones | All Cooling Zones | Residential | Lighting | Lamps/Fixtures | Fixtures | LED | Exterior Porch Light | 2000 - 7999 lumens | Direct Install (Simple Steps or Other BPA Program) | 56.57 | 7 | 52.62 | Fixtures LED Exterior Porch Light 2000 - 7999 lumens Direct Install (Simple Steps or Other BPA Program) | Simple Steps |  | Any Residential (SF, MF or Manuf) | Direct Install (Simple Steps or Other BPA Program) | 62.76 | 12 | 2019-10-01 | 2022-03-31 |  | ENERGY STAR |  | Any Location |  |  | BPA Qualified |  |  | 0.01 | 0.01 | 1.91 | Yes | -27.91 | 0.03 |  | 2 | Standard | No | Per Unit | No
RLILF13598 | All Heating Zones | All Cooling Zones | Residential | Lighting | Lamps/Fixtures | Lamps | LED | Bi-pin Multifaceted Reflector (MR) | 250 - 499 lumens | Retail (Utility Run) | 9.1 | 2 | 8.46 | Lamps LED Bi-pin Multifaceted Reflector (MR) 250 - 499 lumens Retail (Utility Run) |  |  | Any Residential (SF, MF or Manuf) | Retail (Utility Run) | 1.81 | 12 | 2019-10-01 | 2022-03-31 |  | ENERGY STAR |  | Any Location |  |  | RTF Approved | 2018-11-07 | ResLighting_v7_0.xlsm | 0 | 0 | 2.09 | Yes | -36.81 | 0 |  | 2 | Standard | No | Per Unit | No
RLILF13599 | All Heating Zones | All Cooling Zones | Residential | Lighting | Lamps/Fixtures | Lamps | LED | Bi-pin Multifaceted Reflector (MR) | 500 - 999 lumens | Retail (Utility Run) | 9.32 | 3 | 8.68 | Lamps LED Bi-pin Multifaceted Reflector (MR) 500 - 999 lumens Retail (Utility Run) |  |  | Any Residential (SF, MF or Manuf) | Retail (Utility Run) | 3.9 | 12 | 2019-10-01 | 2022-03-31 |  | ENERGY STAR |  | Any Location |  |  | RTF Approved | 2018-11-07 | ResLighting_v7_0.xlsm | 0 | 0 | 1.24 | Yes | 12.27 | 0 |  | 2 | Standard | No | Per Unit | No
RLILF13600 | All Heating Zones | All Cooling Zones | Residential | Lighting | Lamps/Fixtures | Lamps | LED | Bi-pin Non-Multifaceted Reflector (MR) | 250 - 499 lumens | Retail (Utility Run) | 16.64 | 3 | 15.48 | Lamps LED Bi-pin Non-Multifaceted Reflector (MR) 250 - 499 lumens Retail (Utility Run) |  |  | Any Residential (SF, MF or Manuf) | Retail (Utility Run) | 6.11 | 12 | 2019-10-01 | 2022-03-31 |  | ENERGY STAR |  | Any Location |  |  | RTF Approved | 2018-11-07 | ResLighting_v7_0.xlsm | 0 | 0 | 2.16 | Yes | -12.25 | 0.01 |  | 2 | Standard | No | Per Unit | No
RLILF13601 | All Heating Zones | All Cooling Zones | Residential | Lighting | Lamps/Fixtures | Lamps | LED | Bi-pin Non-Multifaceted Reflector (MR) | 500 - 999 lumens | Retail (Utility Run) | 23.45 | 4 | 21.81 | Lamps LED Bi-pin Non-Multifaceted Reflector (MR) 500 - 999 lumens Retail (Utility Run) |  |  | Any Residential (SF, MF or Manuf) | Retail (Utility Run) | 7.97 | 12 | 2019-10-01 | 2022-03-31 |  | ENERGY STAR |  | Any Location |  |  | RTF Approved | 2018-11-07 | ResLighting_v7_0.xlsm | 0.01 | 0.01 | 2.13 | Yes | -12.57 | 0.01 |  | 2 | Standard | No | Per Unit | No
RLILF13602 | All Heating Zones | All Cooling Zones | Residential | Lighting | Lamps/Fixtures | Lamps | LED | TLED | 1000 - 1999 lumens | Retail (Utility Run) | 4.7 | 3 | 4.38 | Lamps LED TLED 1000 - 1999 lumens Retail (Utility Run) |  |  | Any Residential (SF, MF or Manuf) | Retail (Utility Run) | 3.17 | 12 | 2019-10-01 | 2022-03-31 |  | ENERGY STAR |  | Any Location |  |  | RTF Approved | 2018-11-07 | ResLighting_v7_0.xlsm | 0 | 0 | 1.19 | Yes | 39.56 | 0 |  | 2 | Standard | No | Per Unit | No
RLILF13603 | All Heating Zones | All Cooling Zones | Residential | Lighting | Lamps/Fixtures | Lamps | LED | TLED | 2000 - 3999 lumens | Retail (Utility Run) | 5.93 | 3 | 5.52 | Lamps LED TLED 2000 - 3999 lumens Retail (Utility Run) |  |  | Any Residential (SF, MF or Manuf) | Retail (Utility Run) | 6.29 | 12 | 2019-10-01 | 2022-03-31 |  | ENERGY STAR |  | Any Location |  |  | RTF Approved | 2018-11-07 | ResLighting_v7_0.xlsm | 0 | 0 | 0.77 | No | 89.61 | 0 |  | 2 | Standard | No | Per Unit | No
RLILF13604 | All Heating Zones | All Cooling Zones | Residential | Lighting | Lamps/Fixtures | Lamps | LED | Bi-pin Multifaceted Reflector (MR) | 250 - 499 lumens | Direct Install | 17.2 | 5 | 16.01 | Lamps LED Bi-pin Multifaceted Reflector (MR) 250 - 499 lumens Direct Install |  |  | Any Residential (SF, MF or Manuf) | Direct Install | 10.54 | 12 | 2019-10-01 | 2022-03-31 |  | ENERGY STAR |  | Any Location |  |  | RTF Approved | 2018-11-07 | ResLighting_v7_0.xlsm | 0 | 0 | 0.81 | No | 93.94 | 0.01 |  | 2 | Standard | No | Per Unit | No
RLILF13605 | All Heating Zones | All Cooling Zones | Residential | Lighting | Lamps/Fixtures | Lamps | LED | Bi-pin Multifaceted Reflector (MR) | 500 - 999 lumens | Direct Install | 17.64 | 5 | 16.41 | Lamps LED Bi-pin Multifaceted Reflector (MR) 500 - 999 lumens Direct Install |  |  | Any Residential (SF, MF or Manuf) | Direct Install | 16.16 | 12 | 2019-10-01 | 2022-03-31 |  | ENERGY STAR |  | Any Location |  |  | RTF Approved | 2018-11-07 | ResLighting_v7_0.xlsm | 0 | 0 | 0.64 | No | 162.35 | 0.01 |  | 2 | Standard | No | Per Unit | No
RLILF13606 | All Heating Zones | All Cooling Zones | Residential | Lighting | Lamps/Fixtures | Lamps | LED | Bi-pin Non-Multifaceted Reflector (MR) | 250 - 499 lumens | Direct Install | 15.72 | 5 | 14.63 | Lamps LED Bi-pin Non-Multifaceted Reflector (MR) 250 - 499 lumens Direct Install |  |  | Any Residential (SF, MF or Manuf) | Direct Install | 10.71 | 12 | 2019-10-01 | 2022-03-31 |  | ENERGY STAR |  | Any Location |  |  | RTF Approved | 2018-11-07 | ResLighting_v7_0.xlsm | 0 | 0 | 1.22 | Yes | 34.87 | 0.01 |  | 2 | Standard | No | Per Unit | No
RLILF13606 | All Heating Zones | All Cooling Zones | Residential | Lighting | Lamps/Fixtures | Lamps | LED | Bi-pin Non-Multifaceted Reflector (MR) | 250 - 499 lumens | Direct Install | 12.74 | 5 | 10.59 | Lamps LED Bi-pin Non-Multifaceted Reflector (MR) 250 - 499 lumens Direct Install |  |  | Any Residential (SF, MF or Manuf) | Direct Install | 10.71 | 12 | 2022-04-01 | 2023-09-30 |  | ENERGY STAR |  | Any Location |  |  | RTF Approved | 2018-11-07 | ResLighting_v7_0.xlsm | 0 | 0 | 1.22 | Yes | 34.87 | 0.01 |  | 2 | Standard | No | Per Unit | No
RLILF13607 | All Heating Zones | All Cooling Zones | Residential | Lighting | Lamps/Fixtures | Lamps | LED | Bi-pin Non-Multifaceted Reflector (MR) | 500 - 999 lumens | Direct Install | 22.15 | 5 | 20.61 | Lamps LED Bi-pin Non-Multifaceted Reflector (MR) 500 - 999 lumens Direct Install |  |  | Any Residential (SF, MF or Manuf) | Direct Install | 12.49 | 12 | 2019-10-01 | 2022-03-31 |  | ENERGY STAR |  | Any Location |  |  | RTF Approved | 2018-11-07 | ResLighting_v7_0.xlsm | 0.01 | 0.01 | 1.38 | Yes | 23.07 | 0.01 |  | 2 | Standard | No | Per Unit | No
RLILF13607 | All Heating Zones | All Cooling Zones | Residential | Lighting | Lamps/Fixtures | Lamps | LED | Bi-pin Non-Multifaceted Reflector (MR) | 500 - 999 lumens | Direct Install | 21.74 | 5 | 17.11 | Lamps LED Bi-pin Non-Multifaceted Reflector (MR) 500 - 999 lumens Direct Install |  |  | Any Residential (SF, MF or Manuf) | Direct Install | 12.49 | 12 | 2022-04-01 | 2023-09-30 |  | ENERGY STAR |  | Any Location |  |  | RTF Approved | 2018-11-07 | ResLighting_v7_0.xlsm | 0.01 | 0.01 | 1.38 | Yes | 23.07 | 0.01 |  | 2 | Standard | No | Per Unit | No
RLILF13608 | All Heating Zones | All Cooling Zones | Residential | Lighting | Lamps/Fixtures | Lamps | LED | TLED | 1000 - 1999 lumens | Direct Install | 5.03 | 4 | 4.68 | Lamps LED TLED 1000 - 1999 lumens Direct Install |  |  | Any Residential (SF, MF or Manuf) | Direct Install | 8.55 | 12 | 2019-10-01 | 2022-03-31 |  | ENERGY STAR |  | Any Location |  |  | RTF Approved | 2018-11-07 | ResLighting_v7_0.xlsm | 0 | 0 | 0.48 | No | 172.16 | 0 |  | 2 | Standard | No | Per Unit | No
RLILF13608 | All Heating Zones | All Cooling Zones | Residential | Lighting | Lamps/Fixtures | Lamps | LED | TLED | 1000 - 1999 lumens | Direct Install | 5.67 | 4 | 5.27 | Lamps LED TLED 1000 - 1999 lumens Direct Install |  |  | Any Residential (SF, MF or Manuf) | Direct Install | 8.55 | 12 | 2022-04-01 | 2023-09-30 |  | ENERGY STAR |  | Any Location |  |  | RTF Approved | 2018-11-07 | ResLighting_v7_0.xlsm | 0 | 0 | 0.48 | No | 172.16 | 0 |  | 2 | Standard | No | Per Unit | No
RLILF13609 | All Heating Zones | All Cooling Zones | Residential | Lighting | Lamps/Fixtures | Lamps | LED | TLED | 2000 - 3999 lumens | Direct Install | 7.55 | 5 | 7.03 | Lamps LED TLED 2000 - 3999 lumens Direct Install |  |  | Any Residential (SF, MF or Manuf) | Direct Install | 11.31 | 12 | 2019-10-01 | 2022-03-31 |  | ENERGY STAR |  | Any Location |  |  | RTF Approved | 2018-11-07 | ResLighting_v7_0.xlsm | 0 | 0 | 0.55 | No | 146.14 | 0 |  | 2 | Standard | No | Per Unit | No
RLILF13609 | All Heating Zones | All Cooling Zones | Residential | Lighting | Lamps/Fixtures | Lamps | LED | TLED | 2000 - 3999 lumens | Direct Install | 10.65 | 5 | 9.89 | Lamps LED TLED 2000 - 3999 lumens Direct Install |  |  | Any Residential (SF, MF or Manuf) | Direct Install | 11.31 | 12 | 2022-04-01 | 2023-09-30 |  | ENERGY STAR |  | Any Location |  |  | RTF Approved | 2018-11-07 | ResLighting_v7_0.xlsm | 0 | 0 | 0.55 | No | 146.14 | 0 |  | 2 | Standard | No | Per Unit | No
RLILF13610 | All Heating Zones | All Cooling Zones | Residential | Lighting | Lamps/Fixtures | Lamps | LED | Bi-pin Multifaceted Reflector (MR) | 250 - 499 lumens | Retail (Simple Steps or Other BPA Program) | 9.1 | 2 | 8.46 | Lamps LED Bi-pin Multifaceted Reflector (MR) 250 - 499 lumens Retail (Simple Steps or Other BPA Program) | Simple Steps |  | Any Residential (SF, MF or Manuf) | Retail (Simple Steps or Other BPA Program) | 1.81 | 12 | 2019-10-01 | 2022-03-31 |  | ENERGY STAR |  | Any Location |  |  | RTF Approved | 2018-11-07 | ResLighting_v7_0.xlsm | 0 | 0 | 2.09 | Yes | -36.81 | 0 |  | 2 | Standard | No | Per Unit | No
RLILF13611 | All Heating Zones | All Cooling Zones | Residential | Lighting | Lamps/Fixtures | Lamps | LED | Bi-pin Multifaceted Reflector (MR) | 500 - 999 lumens | Retail (Simple Steps or Other BPA Program) | 9.32 | 3 | 8.68 | Lamps LED Bi-pin Multifaceted Reflector (MR) 500 - 999 lumens Retail (Simple Steps or Other BPA Program) | Simple Steps |  | Any Residential (SF, MF or Manuf) | Retail (Simple Steps or Other BPA Program) | 3.9 | 12 | 2019-10-01 | 2022-03-31 |  | ENERGY STAR |  | Any Location |  |  | RTF Approved | 2018-11-07 | ResLighting_v7_0.xlsm | 0 | 0 | 1.24 | Yes | 12.27 | 0 |  | 2 | Standard | No | Per Unit | No
RLILF13612 | All Heating Zones | All Cooling Zones | Residential | Lighting | Lamps/Fixtures | Lamps | LED | Bi-pin Non-Multifaceted Reflector (MR) | 250 - 499 lumens | Retail (Simple Steps or Other BPA Program) | 16.64 | 3 | 15.48 | Lamps LED Bi-pin Non-Multifaceted Reflector (MR) 250 - 499 lumens Retail (Simple Steps or Other BPA Program) | Simple Steps |  | Any Residential (SF, MF or Manuf) | Retail (Simple Steps or Other BPA Program) | 6.11 | 12 | 2019-10-01 | 2022-03-31 |  | ENERGY STAR |  | Any Location |  |  | RTF Approved | 2018-11-07 | ResLighting_v7_0.xlsm | 0 | 0 | 2.16 | Yes | -12.25 | 0.01 |  | 2 | Standard | No | Per Unit | No
RLILF13613 | All Heating Zones | All Cooling Zones | Residential | Lighting | Lamps/Fixtures | Lamps | LED | Bi-pin Non-Multifaceted Reflector (MR) | 500 - 999 lumens | Retail (Simple Steps or Other BPA Program) | 23.45 | 4 | 21.81 | Lamps LED Bi-pin Non-Multifaceted Reflector (MR) 500 - 999 lumens Retail (Simple Steps or Other BPA Program) | Simple Steps |  | Any Residential (SF, MF or Manuf) | Retail (Simple Steps or Other BPA Program) | 7.97 | 12 | 2019-10-01 | 2022-03-31 |  | ENERGY STAR |  | Any Location |  |  | RTF Approved | 2018-11-07 | ResLighting_v7_0.xlsm | 0.01 | 0.01 | 2.13 | Yes | -12.57 | 0.01 |  | 2 | Standard | No | Per Unit | No
RLILF13614 | All Heating Zones | All Cooling Zones | Residential | Lighting | Lamps/Fixtures | Lamps | LED | TLED | 1000 - 1999 lumens | Retail (Simple Steps or Other BPA Program) | 4.7 | 3 | 4.38 | Lamps LED TLED 1000 - 1999 lumens Retail (Simple Steps or Other BPA Program) | Simple Steps |  | Any Residential (SF, MF or Manuf) | Retail (Simple Steps or Other BPA Program) | 3.17 | 12 | 2019-10-01 | 2022-03-31 |  | DLC Listed |  | Any Location |  |  | RTF Approved | 2018-11-07 | ResLighting_v7_0.xlsm | 0 | 0 | 1.19 | Yes | 39.56 | 0 |  | 2 | Standard | No | Per Unit | No
RLILF13615 | All Heating Zones | All Cooling Zones | Residential | Lighting | Lamps/Fixtures | Lamps | LED | TLED | 2000 - 3999 lumens | Retail (Simple Steps or Other BPA Program) | 5.93 | 3 | 5.52 | Lamps LED TLED 2000 - 3999 lumens Retail (Simple Steps or Other BPA Program) | Simple Steps |  | Any Residential (SF, MF or Manuf) | Retail (Simple Steps or Other BPA Program) | 6.29 | 12 | 2019-10-01 | 2022-03-31 |  | DLC Listed |  | Any Location |  |  | RTF Approved | 2018-11-07 | ResLighting_v7_0.xlsm | 0 | 0 | 0.77 | No | 89.61 | 0 |  | 2 | Standard | No | Per Unit | No
RLILF13616 | All Heating Zones | All Cooling Zones | Residential | Lighting | Lamps/Fixtures | Lamps | LED | Bi-pin Multifaceted Reflector (MR) | 250 - 499 lumens | Direct Install (Simple Steps or Other BPA Program) | 17.2 | 5 | 16.01 | Lamps LED Bi-pin Multifaceted Reflector (MR) 250 - 499 lumens Direct Install (Simple Steps or Other BPA Program) | Simple Steps |  | Any Residential (SF, MF or Manuf) | Direct Install (Simple Steps or Other BPA Program) | 10.54 | 12 | 2019-10-01 | 2022-03-31 |  | ENERGY STAR |  | Any Location |  |  | RTF Approved | 2018-11-07 | ResLighting_v7_0.xlsm | 0 | 0 | 0.81 | No | 93.94 | 0.01 |  | 2 | Standard | No | Per Unit | No
RLILF13617 | All Heating Zones | All Cooling Zones | Residential | Lighting | Lamps/Fixtures | Lamps | LED | Bi-pin Multifaceted Reflector (MR) | 500 - 999 lumens | Direct Install (Simple Steps or Other BPA Program) | 17.64 | 5 | 16.41 | Lamps LED Bi-pin Multifaceted Reflector (MR) 500 - 999 lumens Direct Install (Simple Steps or Other BPA Program) | Simple Steps |  | Any Residential (SF, MF or Manuf) | Direct Install (Simple Steps or Other BPA Program) | 16.16 | 12 | 2019-10-01 | 2022-03-31 |  | ENERGY STAR |  | Any Location |  |  | RTF Approved | 2018-11-07 | ResLighting_v7_0.xlsm | 0 | 0 | 0.64 | No | 162.35 | 0.01 |  | 2 | Standard | No | Per Unit | No
RLILF13618 | All Heating Zones | All Cooling Zones | Residential | Lighting | Lamps/Fixtures | Lamps | LED | Bi-pin Non-Multifaceted Reflector (MR) | 250 - 499 lumens | Direct Install (Simple Steps or Other BPA Program) | 15.72 | 5 | 14.63 | Lamps LED Bi-pin Non-Multifaceted Reflector (MR) 250 - 499 lumens Direct Install (Simple Steps or Other BPA Program) | Simple Steps |  | Any Residential (SF, MF or Manuf) | Direct Install (Simple Steps or Other BPA Program) | 10.71 | 12 | 2019-10-01 | 2022-03-31 |  | ENERGY STAR |  | Any Location |  |  | RTF Approved | 2018-11-07 | ResLighting_v7_0.xlsm | 0 | 0 | 1.22 | Yes | 34.87 | 0.01 |  | 2 | Standard | No | Per Unit | No
RLILF13618 | All Heating Zones | All Cooling Zones | Residential | Lighting | Lamps/Fixtures | Lamps | LED | Bi-pin Non-Multifaceted Reflector (MR) | 250 - 499 lumens | Direct Install (Simple Steps or Other BPA Program) | 12.74 | 5 | 10.59 | Lamps LED Bi-pin Non-Multifaceted Reflector (MR) 250 - 499 lumens Direct Install (Simple Steps or Other BPA Program) | Simple Steps |  | Any Residential (SF, MF or Manuf) | Direct Install (Simple Steps or Other BPA Program) | 10.71 | 12 | 2022-04-01 | 2023-09-30 |  | ENERGY STAR |  | Any Location |  |  | RTF Approved | 2018-11-07 | ResLighting_v7_0.xlsm | 0 | 0 | 1.22 | Yes | 34.87 | 0.01 |  | 2 | Standard | No | Per Unit | No
RLILF13619 | All Heating Zones | All Cooling Zones | Residential | Lighting | Lamps/Fixtures | Lamps | LED | Bi-pin Non-Multifaceted Reflector (MR) | 500 - 999 lumens | Direct Install (Simple Steps or Other BPA Program) | 22.15 | 5 | 20.61 | Lamps LED Bi-pin Non-Multifaceted Reflector (MR) 500 - 999 lumens Direct Install (Simple Steps or Other BPA Program) | Simple Steps |  | Any Residential (SF, MF or Manuf) | Direct Install (Simple Steps or Other BPA Program) | 12.49 | 12 | 2019-10-01 | 2022-03-31 |  | ENERGY STAR |  | Any Location |  |  | RTF Approved | 2018-11-07 | ResLighting_v7_0.xlsm | 0.01 | 0.01 | 1.38 | Yes | 23.07 | 0.01 |  | 2 | Standard | No | Per Unit | No
RLILF13619 | All Heating Zones | All Cooling Zones | Residential | Lighting | Lamps/Fixtures | Lamps | LED | Bi-pin Non-Multifaceted Reflector (MR) | 500 - 999 lumens | Direct Install (Simple Steps or Other BPA Program) | 21.74 | 5 | 17.11 | Lamps LED Bi-pin Non-Multifaceted Reflector (MR) 500 - 999 lumens Direct Install (Simple Steps or Other BPA Program) | Simple Steps |  | Any Residential (SF, MF or Manuf) | Direct Install (Simple Steps or Other BPA Program) | 12.49 | 12 | 2022-04-01 | 2023-09-30 |  | ENERGY STAR |  | Any Location |  |  | RTF Approved | 2018-11-07 | ResLighting_v7_0.xlsm | 0.01 | 0.01 | 1.38 | Yes | 23.07 | 0.01 |  | 2 | Standard | No | Per Unit | No
RLILF13620 | All Heating Zones | All Cooling Zones | Residential | Lighting | Lamps/Fixtures | Lamps | LED | TLED | 1000 - 1999 lumens | Direct Install/ Exterior (Simple Steps or Other Program) | 5.03 | 4 | 4.68 | Lamps LED TLED 1000 - 1999 lumens Direct Install/ Exterior (Simple Steps or Other Program) | Simple Steps |  | Any Residential (SF, MF or Manuf) | Direct Install/ Exterior (Simple Steps or Other Program) | 8.55 | 12 | 2019-10-01 | 2022-03-31 |  | DLC Listed |  | Any Location |  |  | RTF Approved | 2018-11-07 | ResLighting_v7_0.xlsm | 0 | 0 | 0.48 | No | 172.16 | 0 |  | 2 | Standard | No | Per Unit | No
RLILF13620 | All Heating Zones | All Cooling Zones | Residential | Lighting | Lamps/Fixtures | Lamps | LED | TLED | 1000 - 1999 lumens | Direct Install/ Exterior (Simple Steps or Other Program) | 5.67 | 4 | 5.27 | Lamps LED TLED 1000 - 1999 lumens Direct Install/ Exterior (Simple Steps or Other Program) | Simple Steps |  | Any Residential (SF, MF or Manuf) | Direct Install/ Exterior (Simple Steps or Other Program) | 8.55 | 12 | 2022-04-01 | 2023-09-30 |  | DLC Listed |  | Any Location |  |  | RTF Approved | 2018-11-07 | ResLighting_v7_0.xlsm | 0 | 0 | 0.48 | No | 172.16 | 0 |  | 2 | Standard | No | Per Unit | No
RLILF13621 | All Heating Zones | All Cooling Zones | Residential | Lighting | Lamps/Fixtures | Lamps | LED | TLED | 2000 - 3999 lumens | Direct Install/ Exterior (Simple Steps or Other Program) | 7.55 | 5 | 7.03 | Lamps LED TLED 2000 - 3999 lumens Direct Install/ Exterior (Simple Steps or Other Program) | Simple Steps |  | Any Residential (SF, MF or Manuf) | Direct Install/ Exterior (Simple Steps or Other Program) | 11.31 | 12 | 2019-10-01 | 2022-03-31 |  | DLC Listed |  | Any Location |  |  | RTF Approved | 2018-11-07 | ResLighting_v7_0.xlsm | 0 | 0 | 0.55 | No | 146.14 | 0 |  | 2 | Standard | No | Per Unit | No
RLILF13621 | All Heating Zones | All Cooling Zones | Residential | Lighting | Lamps/Fixtures | Lamps | LED | TLED | 2000 - 3999 lumens | Direct Install/ Exterior (Simple Steps or Other Program) | 10.65 | 5 | 9.89 | Lamps LED TLED 2000 - 3999 lumens Direct Install/ Exterior (Simple Steps or Other Program) | Simple Steps |  | Any Residential (SF, MF or Manuf) | Direct Install/ Exterior (Simple Steps or Other Program) | 11.31 | 12 | 2022-04-01 | 2023-09-30 |  | DLC Listed |  | Any Location |  |  | RTF Approved | 2018-11-07 | ResLighting_v7_0.xlsm | 0 | 0 | 0.55 | No | 146.14 | 0 |  | 2 | Standard | No | Per Unit | No
RLILF14364 | All Heating Zones | All Cooling Zones | Residential | Lighting | Lamps/Fixtures | Lamps | LED | Bi-pin Multifaceted Reflector (MR) | 20 W Equivalent | Direct Install | 6.96 | 5 | 6.46 | Lamps LED Bi-pin Multifaceted Reflector (MR) 20 W Equivalent Direct Install |  |  | Any Residential (SF, MF or Manuf) | Direct Install | 8.63 | 12 | 2022-04-01 | 2023-09-30 |  | ENERGY STAR |  | Any Location |  |  | RTF Approved | 2018-11-07 | ResLighting_v7_0.xlsm | 0 | 0 | 0.22 | No | 492.78 | 0 |  | 2 | Standard | No | Per Unit | No
RLILF14365 | All Heating Zones | All Cooling Zones | Residential | Lighting | Lamps/Fixtures | Lamps | LED | Bi-pin Multifaceted Reflector (MR) | 21 to 45 W Equivalent | Direct Install | 21.7 | 5 | 20.17 | Lamps LED Bi-pin Multifaceted Reflector (MR) 21 to 45 W Equivalent Direct Install |  |  | Any Residential (SF, MF or Manuf) | Direct Install | 7.82 | 12 | 2022-04-01 | 2023-09-30 |  | ENERGY STAR |  | Any Location |  |  | RTF Approved | 2018-11-07 | ResLighting_v7_0.xlsm | 0.01 | 0.01 | 0.66 | No | 111.78 | 0.01 |  | 2 | Standard | No | Per Unit | No
RLILF14366 | All Heating Zones | All Cooling Zones | Residential | Lighting | Lamps/Fixtures | Lamps | LED | Bi-pin Multifaceted Reflector (MR) | 46 to 59 W Equivalent | Direct Install | 33.45 | 5 | 31.08 | Lamps LED Bi-pin Multifaceted Reflector (MR) 46 to 59 W Equivalent Direct Install |  |  | Any Residential (SF, MF or Manuf) | Direct Install | 8.45 | 12 | 2022-04-01 | 2023-09-30 |  | ENERGY STAR |  | Any Location |  |  | RTF Approved | 2018-11-07 | ResLighting_v7_0.xlsm | 0.01 | 0.01 | 0.93 | No | 65.07 | 0.01 |  | 2 | Standard | No | Per Unit | No
RLILF14367 | All Heating Zones | All Cooling Zones | Residential | Lighting | Lamps/Fixtures | Lamps | LED | Bi-pin Multifaceted Reflector (MR) | 20 W Equivalent | Direct Install (Simple Steps or Other BPA Program) | 6.96 | 5 | 6.46 | Lamps LED Bi-pin Multifaceted Reflector (MR) 20 W Equivalent Direct Install (Simple Steps or Other BPA Program) | Simple Steps |  | Any Residential (SF, MF or Manuf) | Direct Install (Simple Steps or Other BPA Program) | 8.63 | 12 | 2022-04-01 | 2023-09-30 |  | ENERGY STAR |  | Any Location |  |  | RTF Approved | 2018-11-07 | ResLighting_v7_0.xlsm | 0 | 0 | 0.22 | No | 492.78 | 0 |  | 2 | Standard | No | Per Unit | No
RLILF14368 | All Heating Zones | All Cooling Zones | Residential | Lighting | Lamps/Fixtures | Lamps | LED | Bi-pin Multifaceted Reflector (MR) | 21 to 45 W Equivalent | Direct Install (Simple Steps or Other BPA Program) | 21.7 | 5 | 20.17 | Lamps LED Bi-pin Multifaceted Reflector (MR) 21 to 45 W Equivalent Direct Install (Simple Steps or Other BPA Program) | Simple Steps |  | Any Residential (SF, MF or Manuf) | Direct Install (Simple Steps or Other BPA Program) | 7.82 | 12 | 2022-04-01 | 2023-09-30 |  | ENERGY STAR |  | Any Location |  |  | RTF Approved | 2018-11-07 | ResLighting_v7_0.xlsm | 0.01 | 0.01 | 0.66 | No | 111.78 | 0.01 |  | 2 | Standard | No | Per Unit | No
RLILF14369 | All Heating Zones | All Cooling Zones | Residential | Lighting | Lamps/Fixtures | Lamps | LED | Bi-pin Multifaceted Reflector (MR) | 46 to 59 W Equivalent | Direct Install (Simple Steps or Other BPA Program) | 33.45 | 5 | 31.08 | Lamps LED Bi-pin Multifaceted Reflector (MR) 46 to 59 W Equivalent Direct Install (Simple Steps or Other BPA Program) | Simple Steps |  | Any Residential (SF, MF or Manuf) | Direct Install (Simple Steps or Other BPA Program) | 8.45 | 12 | 2022-04-01 | 2023-09-30 |  | ENERGY STAR |  | Any Location |  |  | RTF Approved | 2018-11-07 | ResLighting_v7_0.xlsm | 0.01 | 0.01 | 0.93 | No | 65.07 | 0.01 |  | 2 | Standard | No | Per Unit | No
RWBHO11264 | Heating Zone 2 | All Cooling Zones | Residential | Whole Bldg/Meter Level | Homes | Montana House | Single Family - New | Basement | Montana | Electric Forced Air Furnace w/o Air Conditioning | 2663.04 | 1500 | 2472.81 | Montana House Single Family - New Basement Montana Electric Forced Air Furnace w/o Air Conditioning |  | New | Single Family |  | 1729.62 | 60 | 2019-10-01 | 2023-09-30 |  |  | Montana |  | HVAC system upgrade measures can be combined with shell measures |  | RTF Approved | 2018-03-27 | ResNCMTHouseID_v_3_0.xlsm | 0.9 | 0.89 | 3.53 | Yes | -33.41 | 1.26 |  | 8 | Standard | No | Per Unit | No
RWBHO11266 | Heating Zone 2 | All Cooling Zones | Residential | Whole Bldg/Meter Level | Homes | Montana House | Single Family - New | Slab On Grade | Montana | Electric Forced Air Furnace w/o Air Conditioning | 3960.45 | 1500 | 3677.15 | Montana House Single Family - New Slab On Grade Montana Electric Forced Air Furnace w/o Air Conditioning |  | New | Single Family |  | 2018.52 | 60 | 2019-10-01 | 2023-09-30 |  |  | Montana |  | HVAC system upgrade measures can be combined with shell measures |  | RTF Approved | 2018-03-27 | ResNCMTHouseID_v_3_0.xlsm | 1.36 | 1.35 | 4.53 | Yes | -42.08 | 1.88 |  | 8 | Standard | No | Per Unit | No
RWBHO11267 | Heating Zone 2 | All Cooling Zones | Residential | Whole Bldg/Meter Level | Homes | Montana House | Single Family - New | Crawlspace | Montana | Electric Forced Air Furnace w/o Air Conditioning | 3109.15 | 1500 | 2886.85 | Montana House Single Family - New Crawlspace Montana Electric Forced Air Furnace w/o Air Conditioning |  | New | Single Family |  | 1500.28 | 60 | 2019-10-01 | 2023-09-30 |  |  | Montana |  | HVAC system upgrade measures can be combined with shell measures |  | RTF Approved | 2018-03-27 | ResNCMTHouseID_v_3_0.xlsm | 1.06 | 1.05 | 4.77 | Yes | -43.47 | 1.48 |  | 8 | Standard | No | Per Unit | No
RWBHO11268 | Heating Zone 2 | All Cooling Zones | Residential | Whole Bldg/Meter Level | Homes | Montana House | Single Family - New | Basement | Montana | Electric Zonal | 2522.03 | 1500 | 2341.91 | Montana House Single Family - New Basement Montana Electric Zonal |  | New | Single Family |  | 1729.62 | 60 | 2019-10-01 | 2023-09-30 |  |  | Montana |  | HVAC system upgrade measures can be combined with shell measures |  | RTF Approved | 2018-03-27 | ResNCMTHouseID_v_3_0.xlsm | 0.85 | 0.85 | 3.34 | Yes | -31.23 | 1.2 |  | 8 | Standard | No | Per Unit | No
RWBHO11270 | Heating Zone 2 | All Cooling Zones | Residential | Whole Bldg/Meter Level | Homes | Montana House | Single Family - New | Slab On Grade | Montana | Electric Zonal | 2964.36 | 1500 | 2752.44 | Montana House Single Family - New Slab On Grade Montana Electric Zonal |  | New | Single Family |  | 2018.52 | 60 | 2019-10-01 | 2023-09-30 |  |  | Montana |  | HVAC system upgrade measures can be combined with shell measures |  | RTF Approved | 2018-03-27 | ResNCMTHouseID_v_3_0.xlsm | 1.01 | 1 | 3.39 | Yes | -31.91 | 1.41 |  | 8 | Standard | No | Per Unit | No
RWBHO11271 | Heating Zone 2 | All Cooling Zones | Residential | Whole Bldg/Meter Level | Homes | Montana House | Single Family - New | Crawlspace | Montana | Electric Zonal | 2189.5 | 1500 | 2033.1 | Montana House Single Family - New Crawlspace Montana Electric Zonal |  | New | Single Family |  | 1500.28 | 60 | 2019-10-01 | 2023-09-30 |  |  | Montana |  | HVAC system upgrade measures can be combined with shell measures |  | RTF Approved | 2018-03-27 | ResNCMTHouseID_v_3_0.xlsm | 0.74 | 0.74 | 3.35 | Yes | -31.34 | 1.04 |  | 8 | Standard | No | Per Unit | No
RWBHO11284 | Heating Zone 2 | All Cooling Zones | Residential | Whole Bldg/Meter Level | Homes | Montana House | Single Family - New | Basement | Montana | Air Source Heat Pump | 2019.73 | 1500 | 1875.79 | Montana House Single Family - New Basement Montana Air Source Heat Pump |  | New | Single Family |  | 1729.62 | 60 | 2019-10-01 | 2023-09-30 |  |  | Montana |  | HVAC system upgrade measures can be combined with shell measures |  | RTF Approved | 2018-03-27 | ResNCMTHouseID_v_3_0.xlsm | 0.66 | 0.66 | 2.64 | Yes | -19.65 | 0.96 |  | 8 | Standard | No | Per Unit | No
RWBHO11286 | Heating Zone 2 | All Cooling Zones | Residential | Whole Bldg/Meter Level | Homes | Montana House | Single Family - New | Slab On Grade | Montana | Air Source Heat Pump | 2884.34 | 1500 | 2678.51 | Montana House Single Family - New Slab On Grade Montana Air Source Heat Pump |  | New | Single Family |  | 2018.52 | 60 | 2019-10-01 | 2023-09-30 |  |  | Montana |  | HVAC system upgrade measures can be combined with shell measures |  | RTF Approved | 2018-03-27 | ResNCMTHouseID_v_3_0.xlsm | 0.96 | 0.95 | 3.25 | Yes | -29 | 1.37 |  | 8 | Standard | No | Per Unit | No
RWBHO11287 | Heating Zone 2 | All Cooling Zones | Residential | Whole Bldg/Meter Level | Homes | Montana House | Single Family - New | Crawlspace | Montana | Air Source Heat Pump | 2482.84 | 1500 | 2305.89 | Montana House Single Family - New Crawlspace Montana Air Source Heat Pump |  | New | Single Family |  | 1500.28 | 60 | 2019-10-01 | 2023-09-30 |  |  | Montana |  | HVAC system upgrade measures can be combined with shell measures |  | RTF Approved | 2018-03-27 | ResNCMTHouseID_v_3_0.xlsm | 0.81 | 0.8 | 3.72 | Yes | -33.4 | 1.18 |  | 8 | Standard | No | Per Unit | No
RWBHO11288 | Heating Zone 2 | All Cooling Zones | Residential | Whole Bldg/Meter Level | Homes | Montana House | Single Family - New | Basement | Montana | Electric Forced Air Furnace w/ Air Conditioning | 2704.45 | 1500 | 2511.45 | Montana House Single Family - New Basement Montana Electric Forced Air Furnace w/ Air Conditioning |  | New | Single Family |  | 1729.62 | 60 | 2019-10-01 | 2023-09-30 |  |  | Montana |  | HVAC system upgrade measures can be combined with shell measures |  | RTF Approved | 2018-03-27 | ResNCMTHouseID_v_3_0.xlsm | 0.9 | 0.89 | 3.56 | Yes | -32.99 | 1.28 |  | 8 | Standard | No | Per Unit | No
RWBHO11290 | Heating Zone 2 | All Cooling Zones | Residential | Whole Bldg/Meter Level | Homes | Montana House | Single Family - New | Slab On Grade | Montana | Electric Forced Air Furnace w/ Air Conditioning | 4038.52 | 1500 | 3749.99 | Montana House Single Family - New Slab On Grade Montana Electric Forced Air Furnace w/ Air Conditioning |  | New | Single Family |  | 2018.52 | 60 | 2019-10-01 | 2023-09-30 |  |  | Montana |  | HVAC system upgrade measures can be combined with shell measures |  | RTF Approved | 2018-03-27 | ResNCMTHouseID_v_3_0.xlsm | 1.36 | 1.35 | 4.57 | Yes | -41.38 | 1.92 |  | 8 | Standard | No | Per Unit | No
RWBHO11291 | Heating Zone 2 | All Cooling Zones | Residential | Whole Bldg/Meter Level | Homes | Montana House | Single Family - New | Crawlspace | Montana | Electric Forced Air Furnace w/ Air Conditioning | 3213.47 | 1500 | 2984.17 | Montana House Single Family - New Crawlspace Montana Electric Forced Air Furnace w/ Air Conditioning |  | New | Single Family |  | 1500.28 | 60 | 2019-10-01 | 2023-09-30 |  |  | Montana |  | HVAC system upgrade measures can be combined with shell measures |  | RTF Approved | 2018-03-27 | ResNCMTHouseID_v_3_0.xlsm | 1.06 | 1.05 | 4.84 | Yes | -42.25 | 1.53 |  | 8 | Standard | No | Per Unit | No
RWBHO11292 | Heating Zone 2 | All Cooling Zones | Residential | Whole Bldg/Meter Level | Homes | Montana House | Single Family - New | Basement | Montana | Ground Source Heat Pump | 1337.11 | 500 | 1241.99 | Montana House Single Family - New Basement Montana Ground Source Heat Pump |  | New | Single Family |  | 1729.62 | 60 | 2019-10-01 | 2023-09-30 |  |  | Montana |  | HVAC system upgrade measures can be combined with shell measures |  | RTF Approved | 2018-03-27 | ResNCMTHouseID_v_3_0.xlsm | 0.43 | 0.43 | 1.74 | Yes | 6.31 | 0.64 |  | 8 | Standard | No | Per Unit | No
RWBHO11294 | Heating Zone 2 | All Cooling Zones | Residential | Whole Bldg/Meter Level | Homes | Montana House | Single Family - New | Slab On Grade | Montana | Ground Source Heat Pump | 1776.77 | 500 | 1650.16 | Montana House Single Family - New Slab On Grade Montana Ground Source Heat Pump |  | New | Single Family |  | 2018.52 | 60 | 2019-10-01 | 2023-09-30 |  |  | Montana |  | HVAC system upgrade measures can be combined with shell measures |  | RTF Approved | 2018-03-27 | ResNCMTHouseID_v_3_0.xlsm | 0.58 | 0.58 | 1.99 | Yes | -3.05 | 0.84 |  | 8 | Standard | No | Per Unit | No
RWBHO11295 | Heating Zone 2 | All Cooling Zones | Residential | Whole Bldg/Meter Level | Homes | Montana House | Single Family - New | Crawlspace | Montana | Ground Source Heat Pump | 1526.07 | 500 | 1417.49 | Montana House Single Family - New Crawlspace Montana Ground Source Heat Pump |  | New | Single Family |  | 1500.28 | 60 | 2019-10-01 | 2023-09-30 |  |  | Montana |  | HVAC system upgrade measures can be combined with shell measures |  | RTF Approved | 2018-03-27 | ResNCMTHouseID_v_3_0.xlsm | 0.49 | 0.48 | 2.28 | Yes | -10.83 | 0.72 |  | 8 | Standard | No | Per Unit | No
RWBHO11329 | Heating Zone 3 | All Cooling Zones | Residential | Whole Bldg/Meter Level | Homes | Montana House | Single Family - New | Basement | Montana | Ground Source Heat Pump | 1500.48 | 500 | 1393.83 | Montana House Single Family - New Basement Montana Ground Source Heat Pump |  | New | Single Family |  | 1729.62 | 60 | 2019-10-01 | 2023-09-30 |  |  | Montana |  | HVAC system upgrade measures can be combined with shell measures |  | RTF Approved | 2018-03-27 | ResNCMTHouseID_v_3_0.xlsm | 0.47 | 0.47 | 1.94 | Yes | -0.61 | 0.71 |  | 8 | Standard | No | Per Unit | No
RWBHO11331 | Heating Zone 3 | All Cooling Zones | Residential | Whole Bldg/Meter Level | Homes | Montana House | Single Family - New | Basement | Montana | Air Source Heat Pump | 2405.94 | 1500 | 2234.6 | Montana House Single Family - New Basement Montana Air Source Heat Pump |  | New | Single Family |  | 1729.62 | 60 | 2019-10-01 | 2023-09-30 |  |  | Montana |  | HVAC system upgrade measures can be combined with shell measures |  | RTF Approved | 2018-03-27 | ResNCMTHouseID_v_3_0.xlsm | 0.78 | 0.77 | 3.12 | Yes | -26.46 | 1.14 |  | 8 | Standard | No | Per Unit | No
RWBHO11332 | Heating Zone 3 | All Cooling Zones | Residential | Whole Bldg/Meter Level | Homes | Montana House | Single Family - New | Slab On Grade | Montana | Air Source Heat Pump | 3460 | 1500 | 3213.46 | Montana House Single Family - New Slab On Grade Montana Air Source Heat Pump |  | New | Single Family |  | 2018.52 | 60 | 2019-10-01 | 2023-09-30 |  |  | Montana |  | HVAC system upgrade measures can be combined with shell measures |  | RTF Approved | 2018-03-27 | ResNCMTHouseID_v_3_0.xlsm | 1.12 | 1.11 | 3.84 | Yes | -33.93 | 1.64 |  | 8 | Standard | No | Per Unit | No
RWBHO11333 | Heating Zone 3 | All Cooling Zones | Residential | Whole Bldg/Meter Level | Homes | Montana House | Single Family - New | Crawlspace | Montana | Air Source Heat Pump | 2936.84 | 1500 | 2727.85 | Montana House Single Family - New Crawlspace Montana Air Source Heat Pump |  | New | Single Family |  | 1500.28 | 60 | 2019-10-01 | 2023-09-30 |  |  | Montana |  | HVAC system upgrade measures can be combined with shell measures |  | RTF Approved | 2018-03-27 | ResNCMTHouseID_v_3_0.xlsm | 0.93 | 0.92 | 4.34 | Yes | -37.04 | 1.39 |  | 8 | Standard | No | Per Unit | No
RWBHO11334 | Heating Zone 3 | All Cooling Zones | Residential | Whole Bldg/Meter Level | Homes | Montana House | Single Family - New | Basement | Montana | Electric Forced Air Furnace w/ Air Conditioning | 2864.11 | 1500 | 2659.94 | Montana House Single Family - New Basement Montana Electric Forced Air Furnace w/ Air Conditioning |  | New | Single Family |  | 1729.62 | 60 | 2019-10-01 | 2023-09-30 |  |  | Montana |  | HVAC system upgrade measures can be combined with shell measures |  | RTF Approved | 2018-03-27 | ResNCMTHouseID_v_3_0.xlsm | 0.94 | 0.93 | 3.73 | Yes | -33.8 | 1.36 |  | 8 | Standard | No | Per Unit | No
RWBHO11336 | Heating Zone 3 | All Cooling Zones | Residential | Whole Bldg/Meter Level | Homes | Montana House | Single Family - New | Slab On Grade | Montana | Electric Forced Air Furnace w/ Air Conditioning | 4364.36 | 1500 | 4053.02 | Montana House Single Family - New Slab On Grade Montana Electric Forced Air Furnace w/ Air Conditioning |  | New | Single Family |  | 2018.52 | 60 | 2019-10-01 | 2023-09-30 |  |  | Montana |  | HVAC system upgrade measures can be combined with shell measures |  | RTF Approved | 2018-03-27 | ResNCMTHouseID_v_3_0.xlsm | 1.43 | 1.42 | 4.88 | Yes | -41.89 | 2.07 |  | 8 | Standard | No | Per Unit | No
RWBHO11337 | Heating Zone 3 | All Cooling Zones | Residential | Whole Bldg/Meter Level | Homes | Montana House | Single Family - New | Crawlspace | Montana | Electric Forced Air Furnace w/ Air Conditioning | 3460.57 | 1500 | 3214.06 | Montana House Single Family - New Crawlspace Montana Electric Forced Air Furnace w/ Air Conditioning |  | New | Single Family |  | 1500.28 | 60 | 2019-10-01 | 2023-09-30 |  |  | Montana |  | HVAC system upgrade measures can be combined with shell measures |  | RTF Approved | 2018-03-27 | ResNCMTHouseID_v_3_0.xlsm | 1.11 | 1.1 | 5.14 | Yes | -42.38 | 1.64 |  | 8 | Standard | No | Per Unit | No
RWBHO11338 | Heating Zone 3 | All Cooling Zones | Residential | Whole Bldg/Meter Level | Homes | Montana House | Single Family - New | Slab On Grade | Montana | Ground Source Heat Pump | 2028.76 | 500 | 1884.45 | Montana House Single Family - New Slab On Grade Montana Ground Source Heat Pump |  | New | Single Family |  | 2018.52 | 60 | 2019-10-01 | 2023-09-30 |  |  | Montana |  | HVAC system upgrade measures can be combined with shell measures |  | RTF Approved | 2018-03-27 | ResNCMTHouseID_v_3_0.xlsm | 0.64 | 0.64 | 2.24 | Yes | -9.17 | 0.96 |  | 8 | Standard | No | Per Unit | No
RWBHO11339 | Heating Zone 3 | All Cooling Zones | Residential | Whole Bldg/Meter Level | Homes | Montana House | Single Family - New | Crawlspace | Montana | Ground Source Heat Pump | 1713.01 | 500 | 1591.33 | Montana House Single Family - New Crawlspace Montana Ground Source Heat Pump |  | New | Single Family |  | 1500.28 | 60 | 2019-10-01 | 2023-09-30 |  |  | Montana |  | HVAC system upgrade measures can be combined with shell measures |  | RTF Approved | 2018-03-27 | ResNCMTHouseID_v_3_0.xlsm | 0.53 | 0.53 | 2.52 | Yes | -15.06 | 0.81 |  | 8 | Standard | No | Per Unit | No
RWBHO13153 | Heating Zone 3 | All Cooling Zones | Residential | Whole Bldg/Meter Level | Homes | Montana House | Single Family - New | Basement | Montana | Electric Forced Air Furnace w/o Air Conditioning | 2762.9 | 1500 | 2565.52 | Montana House Single Family - New Basement Montana Electric Forced Air Furnace w/o Air Conditioning |  | New | Single Family |  | 1729.62 | 60 | 2019-10-01 | 2023-09-30 |  |  | Montana |  | HVAC system upgrade measures can be combined with shell measures |  | RTF Approved | 2018-03-27 | ResNCMTHouseID_v_3_0.xlsm | 0.94 | 0.93 | 3.66 | Yes | -34.82 | 1.31 |  | 8 | Standard | No | Per Unit | No
RWBHO13155 | Heating Zone 3 | All Cooling Zones | Residential | Whole Bldg/Meter Level | Homes | Montana House | Single Family - New | Slab On Grade | Montana | Electric Forced Air Furnace w/o Air Conditioning | 4167.62 | 1500 | 3869.47 | Montana House Single Family - New Slab On Grade Montana Electric Forced Air Furnace w/o Air Conditioning |  | New | Single Family |  | 2018.52 | 60 | 2019-10-01 | 2023-09-30 |  |  | Montana |  | HVAC system upgrade measures can be combined with shell measures |  | RTF Approved | 2018-03-27 | ResNCMTHouseID_v_3_0.xlsm | 1.43 | 1.42 | 4.77 | Yes | -43.58 | 1.98 |  | 8 | Standard | No | Per Unit | No
RWBHO13156 | Heating Zone 3 | All Cooling Zones | Residential | Whole Bldg/Meter Level | Homes | Montana House | Single Family - New | Crawlspace | Montana | Electric Forced Air Furnace w/o Air Conditioning | 3251.06 | 1500 | 3018.59 | Montana House Single Family - New Crawlspace Montana Electric Forced Air Furnace w/o Air Conditioning |  | New | Single Family |  | 1500.28 | 60 | 2019-10-01 | 2023-09-30 |  |  | Montana |  | HVAC system upgrade measures can be combined with shell measures |  | RTF Approved | 2018-03-27 | ResNCMTHouseID_v_3_0.xlsm | 1.11 | 1.1 | 4.99 | Yes | -44.73 | 1.54 |  | 8 | Standard | No | Per Unit | No
RWBHO13161 | Heating Zone 3 | All Cooling Zones | Residential | Whole Bldg/Meter Level | Homes | Montana House | Single Family - New | Basement | Montana | Electric Zonal | 2599.2 | 1500 | 2413.54 | Montana House Single Family - New Basement Montana Electric Zonal |  | New | Single Family |  | 1729.62 | 60 | 2019-10-01 | 2023-09-30 |  |  | Montana |  | HVAC system upgrade measures can be combined with shell measures |  | RTF Approved | 2018-03-27 | ResNCMTHouseID_v_3_0.xlsm | 0.88 | 0.87 | 3.45 | Yes | -32.45 | 1.23 |  | 8 | Standard | No | Per Unit | No
RWBHO13163 | Heating Zone 3 | All Cooling Zones | Residential | Whole Bldg/Meter Level | Homes | Montana House | Single Family - New | Slab On Grade | Montana | Electric Zonal | 3056.26 | 1500 | 2837.75 | Montana House Single Family - New Slab On Grade Montana Electric Zonal |  | New | Single Family |  | 2018.52 | 60 | 2019-10-01 | 2023-09-30 |  |  | Montana |  | HVAC system upgrade measures can be combined with shell measures |  | RTF Approved | 2018-03-27 | ResNCMTHouseID_v_3_0.xlsm | 1.04 | 1.04 | 3.49 | Yes | -33.13 | 1.45 |  | 8 | Standard | No | Per Unit | No
RWBHO13164 | Heating Zone 3 | All Cooling Zones | Residential | Whole Bldg/Meter Level | Homes | Montana House | Single Family - New | Crawlspace | Montana | Electric Zonal | 2243.57 | 1500 | 2083.29 | Montana House Single Family - New Crawlspace Montana Electric Zonal |  | New | Single Family |  | 1500.28 | 60 | 2019-10-01 | 2023-09-30 |  |  | Montana |  | HVAC system upgrade measures can be combined with shell measures |  | RTF Approved | 2018-03-27 | ResNCMTHouseID_v_3_0.xlsm | 0.76 | 0.75 | 3.43 | Yes | -32.33 | 1.07 |  | 8 | Standard | No | Per Unit | No
RWBHO13263 | All Heating Zones | All Cooling Zones | Residential | Whole Bldg/Meter Level | Homes | New Homes Performance Path | Single Family - New |  |  |  | 0 | 0 | 0 | New Homes Performance Path Single Family - New |  | New | Single Family |  | 0 |  | 2023-10-01 |  | per dwelling unit | [5 empty] | RTF Approved | 2022-04-21 | NewHomesProtocol_v3_1 | 0 | 0 | 0 | No | 0 | 0 |  | 9 | Calculated | No | Per Unit | No | 1.1133
RWBHO13263 | All Heating Zones | All Cooling Zones | Residential | Whole Bldg/Meter Level | Homes | New Homes Performance Path | Single Family - New |  |  |  | 0 | 0 | 0 | New Homes Performance Path Single Family - New |  | New | Single Family |  |  |  | 2017-04-01 | 2023-09-30 | [6 empty] | RTF Approved | 2016-12-06 | NewHomesProtocol_v1.0.docx |  |  |  | Yes |  |  |  | 9 | Calculated | No | Per Unit | No | 1.08
RWBHO13626 | All Heating Zones | All Cooling Zones | Residential | Whole Bldg/Meter Level | Homes | New Multifamily Homes | Multifamily - New | BPA Energy Efficient | Idaho |  | 1309.2542 | 450 | 1176 | New Multifamily Homes Multifamily - New BPA Energy Efficient Idaho |  | New | Multifamily |  | 2000 | 38 | 2023-10-01 |  | per dwelling unit | [5 empty] | BPA Qualified |  |  | 0.15345 | 0.16007 | 0.29851 | No | 77.7493 | 0.32042 |  | 8 | Standard | No | Per Unit | No
RWBHO13626 | All Heating Zones | All Cooling Zones | Residential | Whole Bldg/Meter Level | Homes | New Multifamily Homes | Multifamily - New | BPA Energy Efficient | Idaho |  | 1266.62 | 450 | 1176 | New Multifamily Homes Multifamily - New BPA Energy Efficient Idaho |  | New | Multifamily |  | 2000 | 38 | 2017-10-01 | 2023-09-30 | per dwelling unit | [5 empty] | BPA Qualified |  |  | 0.51 | 0.51 | 1.39 | Yes | 21.71 | 0.6 |  | 8 | Standard | No | Per Unit | No
RWBHO13627 | All Heating Zones | All Cooling Zones | Residential | Whole Bldg/Meter Level | Homes | New Multifamily Homes | Multifamily - New | BPA Energy Efficient | MT/WY/NV |  | 1324.8405 | 450 | 1190 | New Multifamily Homes Multifamily - New BPA Energy Efficient MT/WY/NV |  | New | Multifamily |  | 2000 | 38 | 2023-10-01 |  | per dwelling unit | [5 empty] | BPA Qualified |  |  | 0.15528 | 0.16197 | 0.30206 | No | 76.5887 | 0.32424 |  | 8 | Standard | No | Per Unit | No
RWBHO13627 | All Heating Zones | All Cooling Zones | Residential | Whole Bldg/Meter Level | Homes | New Multifamily Homes | Multifamily - New | BPA Energy Efficient | MT/WY/NV |  | 1282.64 | 450 | 1190 | New Multifamily Homes Multifamily - New BPA Energy Efficient MT/WY/NV |  | New | Multifamily |  | 2000 | 38 | 2017-10-01 | 2023-09-30 | per dwelling unit | [5 empty] | BPA Qualified |  |  | 0.52 | 0.52 | 1.41 | Yes | 20.42 | 0.61 |  | 8 | Standard | No | Per Unit | No
RWBHO13628 | All Heating Zones | All Cooling Zones | Residential | Whole Bldg/Meter Level | Homes | New Multifamily Homes | Multifamily - New | BPA Energy Efficient | Oregon |  | 1147.824 | 450 | 1031 | New Multifamily Homes Multifamily - New BPA Energy Efficient Oregon |  | New | Multifamily |  | 2000 | 38 | 2023-10-01 |  | per dwelling unit | [5 empty] | BPA Qualified |  |  | 0.13453 | 0.14033 | 0.2617 | No | 91.6241 | 0.28091 |  | 8 | Standard | No | Per Unit | No
RWBHO13628 | All Heating Zones | All Cooling Zones | Residential | Whole Bldg/Meter Level | Homes | New Multifamily Homes | Multifamily - New | BPA Energy Efficient | Oregon |  | 1111.28 | 450 | 1031 | New Multifamily Homes Multifamily - New BPA Energy Efficient Oregon |  | New | Multifamily |  | 2000 | 38 | 2017-10-01 | 2023-09-30 | per dwelling unit | [5 empty] | BPA Qualified |  |  | 0.45 | 0.45 | 1.22 | Yes | 36.32 | 0.53 |  | 8 | Standard | No | Per Unit | No
RWBHO13629 | All Heating Zones | All Cooling Zones | Residential | Whole Bldg/Meter Level | Homes | New Multifamily Homes | Multifamily - New | BPA Energy Efficient | Washington |  | 866.1562 | 350 | 778 | New Multifamily Homes Multifamily - New BPA Energy Efficient Washington |  | New | Multifamily |  | 2000 | 38 | 2023-10-01 |  | per dwelling unit | [5 empty] | BPA Qualified |  |  | 0.10152 | 0.10589 | 0.19748 | No | 128.2177 | 0.21198 |  | 8 | Standard | No | Per Unit | No
RWBHO13629 | All Heating Zones | All Cooling Zones | Residential | Whole Bldg/Meter Level | Homes | New Multifamily Homes | Multifamily - New | BPA Energy Efficient | Washington |  | 838.54 | 350 | 778 | New Multifamily Homes Multifamily - New BPA Energy Efficient Washington |  | New | Multifamily |  | 2000 | 38 | 2017-10-01 | 2023-09-30 | per dwelling unit | [5 empty] | BPA Qualified |  |  | 0.34 | 0.33 | 0.91 | No | 75.98 | 0.4 |  | 8 | Standard | No | Per Unit | No
RWBHO13630 | All Heating Zones | All Cooling Zones | Residential | Whole Bldg/Meter Level | Homes | New Multifamily Homes | Multifamily - New | BPA Zero Energy Ready | Idaho |  | 3273.1354 | 1100 | 2940 | New Multifamily Homes Multifamily - New BPA Zero Energy Ready Idaho |  | New | Multifamily |  | 5500 | 38 | 2023-10-01 |  | per dwelling unit | [5 empty] | BPA Qualified |  |  | 0.38363 | 0.40017 | 0.27137 | No | 87.6147 | 0.80106 |  | 8 | Standard | No | Per Unit | No
RWBHO13630 | All Heating Zones | All Cooling Zones | Residential | Whole Bldg/Meter Level | Homes | New Multifamily Homes | Multifamily - New | BPA Zero Energy Ready | Idaho |  | 3166.56 | 1100 | 2940 | New Multifamily Homes Multifamily - New BPA Zero Energy Ready Idaho |  | New | Multifamily |  | 5500 | 38 | 2017-10-01 | 2023-09-30 | per dwelling unit | [5 empty] | BPA Qualified |  |  | 1.28 | 1.27 | 1.26 | Yes | 32.15 | 1.5 |  | 8 | Standard | No | Per Unit | No
RWBHO13631 | All Heating Zones | All Cooling Zones | Residential | Whole Bldg/Meter Level | Homes | New Multifamily Homes | Multifamily - New | BPA Zero Energy Ready | MT/WY/NV |  | 3313.2146 | 1100 | 2976 | New Multifamily Homes Multifamily - New BPA Zero Energy Ready MT/WY/NV |  | New | Multifamily |  | 5500 | 38 | 2023-10-01 |  | per dwelling unit | [5 empty] | BPA Qualified |  |  | 0.38833 | 0.40507 | 0.2747 | No | 86.302 | 0.81087 |  | 8 | Standard | No | Per Unit | No
RWBHO13631 | All Heating Zones | All Cooling Zones | Residential | Whole Bldg/Meter Level | Homes | New Multifamily Homes | Multifamily - New | BPA Zero Energy Ready | MT/WY/NV |  | 3205.33 | 1100 | 2976 | New Multifamily Homes Multifamily - New BPA Zero Energy Ready MT/WY/NV |  | New | Multifamily |  | 5500 | 38 | 2017-10-01 | 2023-09-30 | per dwelling unit | [5 empty] | BPA Qualified |  |  | 1.3 | 1.29 | 1.28 | Yes | 30.76 | 1.52 |  | 8 | Standard | No | Per Unit | No
RWBHO13632 | All Heating Zones | All Cooling Zones | Residential | Whole Bldg/Meter Level | Homes | New Multifamily Homes | Multifamily - New | BPA Zero Energy Ready | Oregon |  | 2871.23 | 1100 | 2579 | New Multifamily Homes Multifamily - New BPA Zero Energy Ready Oregon |  | New | Multifamily |  | 5500 | 38 | 2023-10-01 |  | per dwelling unit | [5 empty] | BPA Qualified |  |  | 0.33652 | 0.35103 | 0.23805 | No | 102.805 | 0.7027 |  | 8 | Standard | No | Per Unit | No
RWBHO13632 | All Heating Zones | All Cooling Zones | Residential | Whole Bldg/Meter Level | Homes | New Multifamily Homes | Multifamily - New | BPA Zero Energy Ready | Oregon |  | 2777.74 | 1100 | 2579 | New Multifamily Homes Multifamily - New BPA Zero Energy Ready Oregon |  | New | Multifamily |  | 5500 | 38 | 2017-10-01 | 2023-09-30 | per dwelling unit | [5 empty] | BPA Qualified |  |  | 1.12 | 1.12 | 1.11 | Yes | 48.24 | 1.32 |  | 8 | Standard | No | Per Unit | No
RWBHO13633 | All Heating Zones | All Cooling Zones | Residential | Whole Bldg/Meter Level | Homes | New Multifamily Homes | Multifamily - New | BPA Zero Energy Ready | Washington |  | 2166.5039 | 900 | 1946 | New Multifamily Homes Multifamily - New BPA Zero Energy Ready Washington |  | New | Multifamily |  | 5500 | 38 | 2023-10-01 |  | per dwelling unit | [5 empty] | BPA Qualified |  |  | 0.25393 | 0.26487 | 0.17962 | No | 143.0456 | 0.53022 |  | 8 | Standard | No | Per Unit | No
RWBHO13633 | All Heating Zones | All Cooling Zones | Residential | Whole Bldg/Meter Level | Homes | New Multifamily Homes | Multifamily - New | BPA Zero Energy Ready | Washington |  | 2095.88 | 900 | 1946 | New Multifamily Homes Multifamily - New BPA Zero Energy Ready Washington |  | New | Multifamily |  | 5500 | 38 | 2017-10-01 | 2023-09-30 | per dwelling unit | [5 empty] | BPA Qualified |  |  | 0.84 | 0.83 | 0.83 | No | 91.78 | 1 |  | 8 | Standard | No | Per Unit | No
RWBHO13634 | Heating Zone 1 | Cooling Zone 1 | Residential | Whole Bldg/Meter Level | Homes | NEEM Certified Home | Manufactured Home - New | NEEM 2.0 |  | Any Electric Heat | 2911.97 | 1400 | 2606.49 | NEEM Certified Home Manufactured Home - New NEEM 2.0 Any Electric Heat |  | New | Manufactured Home |  | 4110.8 | 45 | 2023-10-01 |  | per dwelling unit | NEEM 2.0 |  |  |  |  | RTF Approved | 2022-04-18 | ResMHNewHomesandHVAC_v5_0 | 1.4348 | 0.47 | 0.59 | No | 67.64 | 0.60178 |  | 8 | Standard | No | Per Unit | No
RWBHO13634 | Heating Zone 1 | Cooling Zone 1 | Residential | Whole Bldg/Meter Level | Homes | NEEM Certified Home | Manufactured Home - New | NEEM 2.0 |  | Any Electric Heat | 2811.26 | 1400 | 2606.49 | NEEM Certified Home Manufactured Home - New NEEM 2.0 Any Electric Heat |  | New | Manufactured Home |  | 4110.8 | 45 | 2022-04-01 | 2023-09-30 |  | NEEM 2.0 |  |  |  |  | RTF Approved | 2017-04-21 | ResMHNewHomesandHVAC_v3_4.xlsm | 1.43 | 1.42 | 1.78 | Yes | -8.67 | 0.01 |  | 8 | Standard | No | Per Unit | No
RWBHO13634 | Heating Zone 1 | Cooling Zone 1 | Residential | Whole Bldg/Meter Level | Homes | NEEM Certified Home | Manufactured Home - New | NEEM 2.0 |  | Any Electric Heat | 3209.87 | 1400 | 2977.51 | NEEM Certified Home Manufactured Home - New NEEM 2.0 Any Electric Heat |  | New | Manufactured Home |  | 3990.85 | 45 | 2019-10-01 | 2022-03-31 |  | NEEM 2.0 |  |  |  |  | RTF Approved | 2017-04-21 | ResMHNewHomesandHVAC_v3_4.xlsm | 1.57 | 1.56 | 2.04 | Yes | -22.76 |  |  | 8 | Standard | No | Per Unit | No
RWBHO13635 | Heating Zone 1 | Cooling Zone 2 | Residential | Whole Bldg/Meter Level | Homes | NEEM Certified Home | Manufactured Home - New | NEEM 2.0 |  | Any Electric Heat | 2914.67 | 1400 | 2608.92 | NEEM Certified Home Manufactured Home - New NEEM 2.0 Any Electric Heat |  | New | Manufactured Home |  | 4110.8 | 45 | 2023-10-01 |  | per dwelling unit | NEEM 2.0 |  |  |  |  | RTF Approved | 2022-04-18 | ResMHNewHomesandHVAC_v5_0 | 1.4348 | 0.47 | 0.59 | No | 67.55 | 0.60244 |  | 8 | Standard | No | Per Unit | No
RWBHO13635 | Heating Zone 1 | Cooling Zone 2 | Residential | Whole Bldg/Meter Level | Homes | NEEM Certified Home | Manufactured Home - New | NEEM 2.0 |  | Any Electric Heat | 2813.87 | 1400 | 2608.92 | NEEM Certified Home Manufactured Home - New NEEM 2.0 Any Electric Heat |  | New | Manufactured Home |  | 4110.8 | 45 | 2022-04-01 | 2023-09-30 |  | NEEM 2.0 |  |  |  |  | RTF Approved | 2017-04-21 | ResMHNewHomesandHVAC_v3_4.xlsm | 1.43 | 1.42 | 1.78 | Yes | -8.66 | 0.01 |  | 8 | Standard | No | Per Unit | No
RWBHO13635 | Heating Zone 1 | Cooling Zone 2 | Residential | Whole Bldg/Meter Level | Homes | NEEM Certified Home | Manufactured Home - New | NEEM 2.0 |  | Any Electric Heat | 3211.5 | 1400 | 2979.02 | NEEM Certified Home Manufactured Home - New NEEM 2.0 Any Electric Heat |  | New | Manufactured Home |  | 3990.85 | 45 | 2019-10-01 | 2022-03-31 |  | NEEM 2.0 |  |  |  |  | RTF Approved | 2017-04-21 | ResMHNewHomesandHVAC_v3_4.xlsm | 1.57 | 1.56 | 2.04 | Yes | -22.75 |  |  | 8 | Standard | No | Per Unit | No
RWBHO13636 | Heating Zone 1 | Cooling Zone 3 | Residential | Whole Bldg/Meter Level | Homes | NEEM Certified Home | Manufactured Home - New | NEEM 2.0 |  | Any Electric Heat | 2918.54 | 1400 | 2612.39 | NEEM Certified Home Manufactured Home - New NEEM 2.0 Any Electric Heat |  | New | Manufactured Home |  | 4110.8 | 45 | 2023-10-01 |  | per dwelling unit | NEEM 2.0 |  |  |  |  | RTF Approved | 2022-04-18 | ResMHNewHomesandHVAC_v5_0 | 1.4348 | 0.48 | 0.59 | No | 67.43 | 0.60311 |  | 8 | Standard | No | Per Unit | No
RWBHO13636 | Heating Zone 1 | Cooling Zone 3 | Residential | Whole Bldg/Meter Level | Homes | NEEM Certified Home | Manufactured Home - New | NEEM 2.0 |  | Any Electric Heat | 2817.62 | 1400 | 2612.39 | NEEM Certified Home Manufactured Home - New NEEM 2.0 Any Electric Heat |  | New | Manufactured Home |  | 4110.8 | 45 | 2022-04-01 | 2023-09-30 |  | NEEM 2.0 |  |  |  |  | RTF Approved | 2017-04-21 | ResMHNewHomesandHVAC_v3_4.xlsm | 1.43 | 1.42 | 1.78 | Yes | -8.66 | 0.01 |  | 8 | Standard | No | Per Unit | No
RWBHO13636 | Heating Zone 1 | Cooling Zone 3 | Residential | Whole Bldg/Meter Level | Homes | NEEM Certified Home | Manufactured Home - New | NEEM 2.0 |  | Any Electric Heat | 3213.83 | 1400 | 2981.2 | NEEM Certified Home Manufactured Home - New NEEM 2.0 Any Electric Heat |  | New | Manufactured Home |  | 3990.85 | 45 | 2019-10-01 | 2022-03-31 |  | NEEM 2.0 |  |  |  |  | RTF Approved | 2017-04-21 | ResMHNewHomesandHVAC_v3_4.xlsm | 1.57 | 1.56 | 2.04 | Yes | -22.74 |  |  | 8 | Standard | No | Per Unit | No
RWBHO13637 | Heating Zone 2 | Cooling Zone 1 | Residential | Whole Bldg/Meter Level | Homes | NEEM Certified Home | Manufactured Home - New | NEEM 2.0 |  | Any Electric Heat | 4171.25 | 1400 | 3733.25 | NEEM Certified Home Manufactured Home - New NEEM 2.0 Any Electric Heat |  | New | Manufactured Home |  | 4110.8 | 45 | 2023-10-01 |  | per dwelling unit | NEEM 2.0 |  |  |  |  | RTF Approved | 2022-04-18 | ResMHNewHomesandHVAC_v5_0 | 2.0855 | 0.68 | 0.84 | No | 38.98 | 0.862 |  | 8 | Standard | No | Per Unit | No
RWBHO13637 | Heating Zone 2 | Cooling Zone 1 | Residential | Whole Bldg/Meter Level | Homes | NEEM Certified Home | Manufactured Home - New | NEEM 2.0 |  | Any Electric Heat | 4026.86 | 1400 | 3733.25 | NEEM Certified Home Manufactured Home - New NEEM 2.0 Any Electric Heat |  | New | Manufactured Home |  | 4110.8 | 45 | 2022-04-01 | 2023-09-30 |  | NEEM 2.0 |  |  |  |  | RTF Approved | 2017-04-21 | ResMHNewHomesandHVAC_v3_4.xlsm | 2.09 | 2.07 | 2.57 | Yes | -38.66 | 0.02 |  | 8 | Standard | No | Per Unit | No
RWBHO13637 | Heating Zone 2 | Cooling Zone 1 | Residential | Whole Bldg/Meter Level | Homes | NEEM Certified Home | Manufactured Home - New | NEEM 2.0 |  | Any Electric Heat | 4496.97 | 1400 | 4170.99 | NEEM Certified Home Manufactured Home - New NEEM 2.0 Any Electric Heat |  | New | Manufactured Home |  | 3990.85 | 45 | 2019-10-01 | 2022-03-31 |  | NEEM 2.0 |  |  |  |  | RTF Approved | 2017-04-21 | ResMHNewHomesandHVAC_v3_4.xlsm | 2.25 | 2.23 | 3.01 | Yes | -55.15 |  |  | 8 | Standard | No | Per Unit | No
RWBHO13638 | Heating Zone 2 | Cooling Zone 2 | Residential | Whole Bldg/Meter Level | Homes | NEEM Certified Home | Manufactured Home - New | NEEM 2.0 |  | Any Electric Heat | 5231.36 | 1400 | 4681.81 | NEEM Certified Home Manufactured Home - New NEEM 2.0 Any Electric Heat |  | New | Manufactured Home |  | 4110.8 | 45 | 2023-10-01 |  | per dwelling unit | NEEM 2.0 |  |  |  |  | RTF Approved | 2022-04-18 | ResMHNewHomesandHVAC_v5_0 | 2.6319 | 0.86 | 1.06 | Yes | 25.55 | 1.0811 |  | 8 | Standard | No | Per Unit | No
RWBHO13638 | Heating Zone 2 | Cooling Zone 2 | Residential | Whole Bldg/Meter Level | Homes | NEEM Certified Home | Manufactured Home - New | NEEM 2.0 |  | Any Electric Heat | 5050.2 | 1400 | 4681.81 | NEEM Certified Home Manufactured Home - New NEEM 2.0 Any Electric Heat |  | New | Manufactured Home |  | 4110.8 | 45 | 2022-04-01 | 2023-09-30 |  | NEEM 2.0 |  |  |  |  | RTF Approved | 2017-04-21 | ResMHNewHomesandHVAC_v3_4.xlsm | 2.63 | 2.61 | 3.24 | Yes | -52.63 | 0.02 |  | 8 | Standard | No | Per Unit | No
RWBHO13638 | Heating Zone 2 | Cooling Zone 2 | Residential | Whole Bldg/Meter Level | Homes | NEEM Certified Home | Manufactured Home - New | NEEM 2.0 |  | Any Electric Heat | 4498.6 | 1400 | 4172.51 | NEEM Certified Home Manufactured Home - New NEEM 2.0 Any Electric Heat |  | New | Manufactured Home |  | 3990.85 | 45 | 2019-10-01 | 2022-03-31 |  | NEEM 2.0 |  |  |  |  | RTF Approved | 2017-04-21 | ResMHNewHomesandHVAC_v3_4.xlsm | 2.25 | 2.23 | 3.01 | Yes | -55.14 |  |  | 8 | Standard | No | Per Unit | No
RWBHO13639 | Heating Zone 2 | Cooling Zone 3 | Residential | Whole Bldg/Meter Level | Homes | NEEM Certified Home | Manufactured Home - New | NEEM 2.0 |  | Any Electric Heat | 4177.82 | 1400 | 3739.15 | NEEM Certified Home Manufactured Home - New NEEM 2.0 Any Electric Heat |  | New | Manufactured Home |  | 4110.8 | 45 | 2023-10-01 |  | per dwelling unit | NEEM 2.0 |  |  |  |  | RTF Approved | 2022-04-18 | ResMHNewHomesandHVAC_v5_0 | 2.0855 | 0.69 | 0.85 | No | 38.88 | 0.86333 |  | 8 | Standard | No | Per Unit | No
RWBHO13639 | Heating Zone 2 | Cooling Zone 3 | Residential | Whole Bldg/Meter Level | Homes | NEEM Certified Home | Manufactured Home - New | NEEM 2.0 |  | Any Electric Heat | 4033.21 | 1400 | 3739.15 | NEEM Certified Home Manufactured Home - New NEEM 2.0 Any Electric Heat |  | New | Manufactured Home |  | 4110.8 | 45 | 2022-04-01 | 2023-09-30 |  | NEEM 2.0 |  |  |  |  | RTF Approved | 2017-04-21 | ResMHNewHomesandHVAC_v3_4.xlsm | 2.09 | 2.07 | 2.57 | Yes | -38.61 | 0.02 |  | 8 | Standard | No | Per Unit | No
RWBHO13639 | Heating Zone 2 | Cooling Zone 3 | Residential | Whole Bldg/Meter Level | Homes | NEEM Certified Home | Manufactured Home - New | NEEM 2.0 |  | Any Electric Heat | 4500.93 | 1400 | 4174.68 | NEEM Certified Home Manufactured Home - New NEEM 2.0 Any Electric Heat |  | New | Manufactured Home |  | 3990.85 | 45 | 2019-10-01 | 2022-03-31 |  | NEEM 2.0 |  |  |  |  | RTF Approved | 2017-04-21 | ResMHNewHomesandHVAC_v3_4.xlsm | 2.25 | 2.23 | 3.01 | Yes | -55.11 |  |  | 8 | Standard | No | Per Unit | No
RWBHO13640 | Heating Zone 3 | Cooling Zone 1 | Residential | Whole Bldg/Meter Level | Homes | NEEM Certified Home | Manufactured Home - New | NEEM 2.0 |  | Any Electric Heat | 5228.66 | 1400 | 4679.39 | NEEM Certified Home Manufactured Home - New NEEM 2.0 Any Electric Heat |  | New | Manufactured Home |  | 4428.42 | 45 | 2023-10-01 |  | per dwelling unit | NEEM 2.0 |  |  |  |  | RTF Approved | 2022-04-18 | ResMHNewHomesandHVAC_v5_0 | 2.6319 | 0.86 | 1.06 | Yes | 25.58 | 1.0807 |  | 8 | Standard | No | Per Unit | No
RWBHO13640 | Heating Zone 3 | Cooling Zone 1 | Residential | Whole Bldg/Meter Level | Homes | NEEM Certified Home | Manufactured Home - New | NEEM 2.0 |  | Any Electric Heat | 5047.59 | 1400 | 4679.39 | NEEM Certified Home Manufactured Home - New NEEM 2.0 Any Electric Heat |  | New | Manufactured Home |  | 4110.8 | 45 | 2022-04-01 | 2023-09-30 |  | NEEM 2.0 |  |  |  |  | RTF Approved | 2017-04-21 | ResMHNewHomesandHVAC_v3_4.xlsm | 2.63 | 2.61 | 3.24 | Yes | -52.65 | 0.02 |  | 8 | Standard | No | Per Unit | No
RWBHO13640 | Heating Zone 3 | Cooling Zone 1 | Residential | Whole Bldg/Meter Level | Homes | NEEM Certified Home | Manufactured Home - New | NEEM 2.0 |  | Any Electric Heat | 5558.27 | 1400 | 5155.1 | NEEM Certified Home Manufactured Home - New NEEM 2.0 Any Electric Heat |  | New | Manufactured Home |  | 3990.85 | 45 | 2019-10-01 | 2022-03-31 |  | NEEM 2.0 |  |  |  |  | RTF Approved | 2017-04-21 | ResMHNewHomesandHVAC_v3_4.xlsm | 2.8 | 2.78 | 3.74 | Yes | -67.45 |  |  | 8 | Standard | No | Per Unit | No
RWBHO13641 | Heating Zone 3 | Cooling Zone 2 | Residential | Whole Bldg/Meter Level | Homes | NEEM Certified Home | Manufactured Home - New | NEEM 2.0 |  | Any Electric Heat | 4173.95 | 1400 | 3735.67 | NEEM Certified Home Manufactured Home - New NEEM 2.0 Any Electric Heat |  | New | Manufactured Home |  | 4428.42 | 45 | 2023-10-01 |  | per dwelling unit | NEEM 2.0 |  |  |  |  | RTF Approved | 2022-04-18 | ResMHNewHomesandHVAC_v5_0 | 2.0855 | 0.68 | 0.85 | No | 38.94 | 0.86267 |  | 8 | Standard | No | Per Unit | No
RWBHO13641 | Heating Zone 3 | Cooling Zone 2 | Residential | Whole Bldg/Meter Level | Homes | NEEM Certified Home | Manufactured Home - New | NEEM 2.0 |  | Any Electric Heat | 4029.47 | 1400 | 3735.67 | NEEM Certified Home Manufactured Home - New NEEM 2.0 Any Electric Heat |  | New | Manufactured Home |  | 4110.8 | 45 | 2022-04-01 | 2023-09-30 |  | NEEM 2.0 |  |  |  |  | RTF Approved | 2017-04-21 | ResMHNewHomesandHVAC_v3_4.xlsm | 2.09 | 2.07 | 2.57 | Yes | -38.64 | 0.02 |  | 8 | Standard | No | Per Unit | No
RWBHO13641 | Heating Zone 3 | Cooling Zone 2 | Residential | Whole Bldg/Meter Level | Homes | NEEM Certified Home | Manufactured Home - New | NEEM 2.0 |  | Any Electric Heat | 5559.9 | 1400 | 5156.62 | NEEM Certified Home Manufactured Home - New NEEM 2.0 Any Electric Heat |  | New | Manufactured Home |  | 3990.85 | 45 | 2019-10-01 | 2022-03-31 |  | NEEM 2.0 |  |  |  |  | RTF Approved | 2017-04-21 | ResMHNewHomesandHVAC_v3_4.xlsm | 2.8 | 2.78 | 3.74 | Yes | -67.43 |  |  | 8 | Standard | No | Per Unit | No
RWBHO13642 | Heating Zone 3 | Cooling Zone 3 | Residential | Whole Bldg/Meter Level | Homes | NEEM Certified Home | Manufactured Home - New | NEEM 2.0 |  | Any Electric Heat | 5235.23 | 1400 | 4685.29 | NEEM Certified Home Manufactured Home - New NEEM 2.0 Any Electric Heat |  | New | Manufactured Home |  | 4428.42 | 45 | 2023-10-01 |  | per dwelling unit | NEEM 2.0 |  |  |  |  | RTF Approved | 2022-04-18 | ResMHNewHomesandHVAC_v5_0 | 2.6319 | 0.86 | 1.06 | Yes | 25.51 | 1.082 |  | 8 | Standard | No | Per Unit | No
RWBHO13642 | Heating Zone 3 | Cooling Zone 3 | Residential | Whole Bldg/Meter Level | Homes | NEEM Certified Home | Manufactured Home - New | NEEM 2.0 |  | Any Electric Heat | 5053.94 | 1400 | 4685.29 | NEEM Certified Home Manufactured Home - New NEEM 2.0 Any Electric Heat |  | New | Manufactured Home |  | 4110.8 | 45 | 2022-04-01 | 2023-09-30 |  | NEEM 2.0 |  |  |  |  | RTF Approved | 2017-04-21 | ResMHNewHomesandHVAC_v3_4.xlsm | 2.63 | 2.61 | 3.24 | Yes | -52.6 | 0.02 |  | 8 | Standard | No | Per Unit | No
RWBHO13642 | Heating Zone 3 | Cooling Zone 3 | Residential | Whole Bldg/Meter Level | Homes | NEEM Certified Home | Manufactured Home - New | NEEM 2.0 |  | Any Electric Heat | 5562.23 | 1400 | 5158.79 | NEEM Certified Home Manufactured Home - New NEEM 2.0 Any Electric Heat |  | New | Manufactured Home |  | 3990.85 | 45 | 2019-10-01 | 2022-03-31 |  | NEEM 2.0 |  |  |  |  | RTF Approved | 2017-04-21 | ResMHNewHomesandHVAC_v3_4.xlsm | 2.8 | 2.78 | 3.74 | Yes | -67.4 |  |  | 8 | Standard | No | Per Unit | No
RWBHO13685 | Heating Zone 1 | All Cooling Zones | Residential | Whole Bldg/Meter Level | Homes | NEEM Certified Home | Manufactured Home Replacement | NEEM 1.1 |  |  | 5866.3973 | 2200 | 5287 | NEEM Certified Home Manufactured Home Replacement NEEM 1.1 |  | New | Manufactured Home |  | 2675.93 | 43 | 2023-10-01 |  | per dwelling unit | NEEM 1.1 |  |  |  |  | RTF Approved | 2022-04-18 | ResMHNewHomesandHVAC_v5_0 | 0.0030964 | 0.002978 | 0.3183 | No | 4224.8411 | 0.29691 |  | 8 | Standard | No | Per Unit | No
RWBHO13685 | Heating Zone 1 | All Cooling Zones | Residential | Whole Bldg/Meter Level | Homes | NEEM Certified Home | Manufactured Home Replacement | NEEM 1.1 |  |  | 5694.46 | 2200 | 5287 | NEEM Certified Home Manufactured Home Replacement NEEM 1.1 |  | New | Manufactured Home |  | 97000 | 43 | 2017-10-01 | 2023-09-30 |  | NEEM 1.1 |  |  |  |  | RTF Approved | 2017-05-23 | MHReplacement_SavingsAndCosts.xlsm | 3.26 | 3.23 | 0.16 | No | 1006.43 | 2.7 |  | 8 | Standard | No | Per Unit | No
RWBHO13686 | Heating Zone 2 | All Cooling Zones | Residential | Whole Bldg/Meter Level | Homes | NEEM Certified Home | Manufactured Home Replacement | NEEM 1.1 |  |  | 5411.4658 | 2200 | 4877 | NEEM Certified Home Manufactured Home Replacement NEEM 1.1 |  | New | Manufactured Home |  | 2675.93 | 43 | 2023-10-01 |  | per dwelling unit | NEEM 1.1 |  |  |  |  | RTF Approved | 2022-04-18 | ResMHNewHomesandHVAC_v5_0 | 0.0030964 | 0.002978 | 0.44886 | No | 3421.493 | 0.41942 |  | 8 | Standard | No | Per Unit | No
RWBHO13686 | Heating Zone 2 | All Cooling Zones | Residential | Whole Bldg/Meter Level | Homes | NEEM Certified Home | Manufactured Home Replacement | NEEM 1.1 |  |  | 5252.82 | 2200 | 4877 | NEEM Certified Home Manufactured Home Replacement NEEM 1.1 |  | New | Manufactured Home |  | 97000 | 43 | 2017-10-01 | 2023-09-30 |  | NEEM 1.1 |  |  |  |  | RTF Approved | 2017-05-23 | MHReplacement_SavingsAndCosts.xlsm | 3 | 2.97 | 0.15 | No | 1101.55 | 2.5 |  | 8 | Standard | No | Per Unit | No
RWBHO13687 | Heating Zone 3 | All Cooling Zones | Residential | Whole Bldg/Meter Level | Homes | NEEM Certified Home | Manufactured Home Replacement | NEEM 1.1 |  |  | 5061.9452 | 2200 | 4562 | NEEM Certified Home Manufactured Home Replacement NEEM 1.1 |  | New | Manufactured Home |  | 2675.93 | 43 | 2023-10-01 |  | per dwelling unit | NEEM 1.1 |  |  |  |  | RTF Approved | 2022-04-18 | ResMHNewHomesandHVAC_v5_0 | 0.0030964 | 0.002978 | 0.55339 | No | 2778.216 | 0.51752 |  | 8 | Standard | No | Per Unit | No
RWBHO13687 | Heating Zone 3 | All Cooling Zones | Residential | Whole Bldg/Meter Level | Homes | NEEM Certified Home | Manufactured Home Replacement | NEEM 1.1 |  |  | 4913.5 | 2200 | 4562 | NEEM Certified Home Manufactured Home Replacement NEEM 1.1 |  | New | Manufactured Home |  | 97000 | 43 | 2017-10-01 | 2023-09-30 |  | NEEM 1.1 |  |  |  |  | RTF Approved | 2017-05-23 | MHReplacement_SavingsAndCosts.xlsm | 2.79 | 2.77 | 0.14 | No | 1186.24 | 2.33 |  | 8 | Standard | No | Per Unit | No
RWBHO13688 | Heating Zone 1 | All Cooling Zones | Residential | Whole Bldg/Meter Level | Homes | NEEM Certified Home | Manufactured Home Replacement | NEEM 2.0 |  |  | 6238.4595 | 2500 | 5612 | NEEM Certified Home Manufactured Home Replacement NEEM 2.0 |  | New | Manufactured Home |  | 4428.42 | 43 | 2023-10-01 |  | per dwelling unit | NEEM 2.0 |  |  |  |  | RTF Approved | 2022-04-18 | ResMHNewHomesandHVAC_v5_0 | 0.030416 | 0.029159 | 0.26463 | No | 854.6048 | 0.3932 |  | 8 | Standard | No | Per Unit | No
RWBHO13688 | Heating Zone 1 | All Cooling Zones | Residential | Whole Bldg/Meter Level | Homes | NEEM Certified Home | Manufactured Home Replacement | NEEM 2.0 |  |  | 6044.27 | 2500 | 5612 | NEEM Certified Home Manufactured Home Replacement NEEM 2.0 |  | New | Manufactured Home |  | 98952 | 43 | 2017-10-01 | 2023-09-30 |  | NEEM 2.0 |  |  |  |  | RTF Approved | 2017-05-23 | MHReplacement_SavingsAndCosts.xlsm | 3.4 | 3.38 | 0.17 | No | 964.48 | 2.87 |  | 8 | Standard | No | Per Unit | No
RWBHO13689 | Heating Zone 2 | All Cooling Zones | Residential | Whole Bldg/Meter Level | Homes | NEEM Certified Home | Manufactured Home Replacement | NEEM 2.0 |  |  | 5881.6267 | 2500 | 5291 | NEEM Certified Home Manufactured Home Replacement NEEM 2.0 |  | New | Manufactured Home |  | 4428.42 | 43 | 2023-10-01 |  | per dwelling unit | NEEM 2.0 |  |  |  |  | RTF Approved | 2022-04-18 | ResMHNewHomesandHVAC_v5_0 | 0.030416 | 0.029159 | 0.35785 | No | 750.101 | 0.53816 |  | 8 | Standard | No | Per Unit | No
RWBHO13689 | Heating Zone 2 | All Cooling Zones | Residential | Whole Bldg/Meter Level | Homes | NEEM Certified Home | Manufactured Home Replacement | NEEM 2.0 |  |  | 5698.49 | 2500 | 5291 | NEEM Certified Home Manufactured Home Replacement NEEM 2.0 |  | New | Manufactured Home |  | 98952 | 43 | 2017-10-01 | 2023-09-30 |  | NEEM 2.0 |  |  |  |  | RTF Approved | 2017-05-23 | MHReplacement_SavingsAndCosts.xlsm | 3.2 | 3.17 | 0.16 | No | 1030.58 | 2.71 |  | 8 | Standard | No | Per Unit | No
RWBHO13690 | Heating Zone 3 | All Cooling Zones | Residential | Whole Bldg/Meter Level | Homes | NEEM Certified Home | Manufactured Home Replacement | NEEM 2.0 |  |  | 5608.1661 | 2500 | 5045 | NEEM Certified Home Manufactured Home Replacement NEEM 2.0 |  | New | Manufactured Home |  | 4428.42 | 43 | 2023-10-01 |  | per dwelling unit | NEEM 2.0 |  |  |  |  | RTF Approved | 2022-04-18 | ResMHNewHomesandHVAC_v5_0 | 0.030416 | 0.029159 | 0.43269 | No | 666.2063 | 0.65453 |  | 8 | Standard | No | Per Unit | No
RWBHO13690 | Heating Zone 3 | All Cooling Zones | Residential | Whole Bldg/Meter Level | Homes | NEEM Certified Home | Manufactured Home Replacement | NEEM 2.0 |  |  | 5433.51 | 2500 | 5045 | NEEM Certified Home Manufactured Home Replacement NEEM 2.0 |  | New | Manufactured Home |  | 98952 | 43 | 2017-10-01 | 2023-09-30 |  | NEEM 2.0 |  |  |  |  | RTF Approved | 2017-05-23 | MHReplacement_SavingsAndCosts.xlsm | 3.04 | 3.02 | 0.15 | No | 1086.93 | 2.58 |  | 8 | Standard | No | Per Unit | No
RWBHO13774 | All Heating Zones | All Cooling Zones | Residential | Whole Bldg/Meter Level | Homes | Energy Saver Kits | Kit 1 |  |  | By Request | 30.95 | 10 | 28.8 | Energy Saver Kits Kit 1 By Request |  |  | Any Residential (SF, MF or Manuf) | By Request | 7 | 13 | 2019-10-01 | 2022-03-31 | [6 empty] | RTF Approved |  |  | 0.01 | 0.01 | 4.52 | Yes | -38.5 | 0.01 |  | 7 | Standard | No | Per Unit | No
RWBHO13775 | All Heating Zones | All Cooling Zones | Residential | Whole Bldg/Meter Level | Homes | Energy Saver Kits | Kit 2 |  |  | By Request | 61.9 | 21 | 57.6 | Energy Saver Kits Kit 2 By Request |  |  | Any Residential (SF, MF or Manuf) | By Request | 10 | 13 | 2019-10-01 | 2022-03-31 | [6 empty] | RTF Approved |  |  | 0.01 | 0.01 | 6.33 | Yes | -46.4 | 0.03 |  | 7 | Standard | No | Per Unit | No
RWBHO13776 | All Heating Zones | All Cooling Zones | Residential | Whole Bldg/Meter Level | Homes | Energy Saver Kits | Kit 3 |  |  | By Request | 77.56 | 27 | 72.17 | Energy Saver Kits Kit 3 By Request |  |  | Any Residential (SF, MF or Manuf) | By Request | 34 | 8 | 2019-10-01 | 2022-03-31 | [6 empty] | RTF Approved |  |  | 0.02 | 0.02 | 1.42 | Yes | 22 | 0.04 |  | 7 | Standard | No | Per Unit | No
RWBHO13777 | All Heating Zones | All Cooling Zones | Residential | Whole Bldg/Meter Level | Homes | Energy Saver Kits | Kit 4 |  |  | By Request | 108.51 | 38 | 100.97 | Energy Saver Kits Kit 4 By Request |  |  | Any Residential (SF, MF or Manuf) | By Request | 37 | 10 | 2019-10-01 | 2022-03-31 | [6 empty] | RTF Approved |  |  | 0.02 | 0.02 | 2.16 | Yes | -6.6 | 0.05 |  | 7 | Standard | No | Per Unit | No
RWBHO13778 | All Heating Zones | All Cooling Zones | Residential | Whole Bldg/Meter Level | Homes | Energy Saver Kits | Kit 5 |  |  | By Request | 192.19 | 35 | 178.81 | Energy Saver Kits Kit 5 By Request |  |  | Any Residential (SF, MF or Manuf) | By Request | 18.31 | 10 | 2019-10-01 | 2022-03-31 | [6 empty] | RTF Approved |  |  | 0.04 | 0.04 | 16.59 | Yes | -157.8 | 0.11 |  | 7 | Standard | No | Per Unit | No
RWBHO13779 | All Heating Zones | All Cooling Zones | Residential | Whole Bldg/Meter Level | Homes | Energy Saver Kits | Kit 6 |  |  | By Request | 223.14 | 60 | 207.61 | Energy Saver Kits Kit 6 By Request |  |  | Any Residential (SF, MF or Manuf) | By Request | 21.31 | 11 | 2019-10-01 | 2022-03-31 | [6 empty] | RTF Approved |  |  | 0.04 | 0.04 | 15.74 | Yes | -141.2 | 0.13 |  | 7 | Standard | No | Per Unit | No
RWBHO13780 | All Heating Zones | All Cooling Zones | Residential | Whole Bldg/Meter Level | Homes | Energy Saver Kits | Kit 7 |  |  | By Request | 255.41 | 40 | 237.63 | Energy Saver Kits Kit 7 By Request |  |  | Any Residential (SF, MF or Manuf) | By Request | 32.61 | 10 | 2019-10-01 | 2022-03-31 | [6 empty] | RTF Approved |  |  | 0.05 | 0.05 | 12.71 | Yes | -161.4 | 0.16 |  | 7 | Standard | No | Per Unit | No
RWBHO13781 | All Heating Zones | All Cooling Zones | Residential | Whole Bldg/Meter Level | Homes | Energy Saver Kits | Kit 8 |  |  | By Request | 286.36 | 65 | 266.43 | Energy Saver Kits Kit 8 By Request |  |  | Any Residential (SF, MF or Manuf) | By Request | 35.61 | 11 | 2019-10-01 | 2022-03-31 | [6 empty] | RTF Approved |  |  | 0.06 | 0.06 | 12.53 | Yes | -147.8 | 0.17 |  | 7 | Standard | No | Per Unit | No
RWBHO13782 | All Heating Zones | All Cooling Zones | Residential | Whole Bldg/Meter Level | Homes | Energy Saver Kits | Kit 9 |  |  | By Request | 238.8 | 50 | 222.18 | Energy Saver Kits Kit 9 By Request |  |  | Any Residential (SF, MF or Manuf) | By Request | 44.31 | 9 | 2019-10-01 | 2022-03-31 | [6 empty] | RTF Approved |  |  | 0.05 | 0.05 | 7.23 | Yes | -127.8 | 0.13 |  | 7 | Standard | No | Per Unit | No
RWBHO13783 | All Heating Zones | All Cooling Zones | Residential | Whole Bldg/Meter Level | Homes | Energy Saver Kits | Kit 10 |  |  | By Request | 269.75 | 70 | 250.98 | Energy Saver Kits Kit 10 By Request |  |  | Any Residential (SF, MF or Manuf) | By Request | 47.31 | 10 | 2019-10-01 | 2022-03-31 | [6 empty] | RTF Approved |  |  | 0.05 | 0.05 | 7.44 | Yes | -117.1 | 0.15 |  | 7 | Standard | No | Per Unit | No
RWBHO13784 | All Heating Zones | All Cooling Zones | Residential | Whole Bldg/Meter Level | Homes | Energy Saver Kits | Kit 11 |  |  | By Request | 302.02 | 65 | 281 | Energy Saver Kits Kit 11 By Request |  |  | Any Residential (SF, MF or Manuf) | By Request | 58.61 | 10 | 2019-10-01 | 2022-03-31 | [6 empty] | RTF Approved |  |  | 0.06 | 0.06 | 7.35 | Yes | -137.7 | 0.18 |  | 4 | Standard | No | Per Unit | No
RWBHO13785 | All Heating Zones | All Cooling Zones | Residential | Whole Bldg/Meter Level | Homes | Energy Saver Kits | Kit 12 |  |  | By Request | 332.97 | 85 | 309.8 | Energy Saver Kits Kit 12 By Request |  |  | Any Residential (SF, MF or Manuf) | By Request | 61.61 | 10 | 2019-10-01 | 2022-03-31 | [6 empty] | RTF Approved |  |  | 0.07 | 0.07 | 7.51 | Yes | -127.9 | 0.2 |  | 4 | Standard | No | Per Unit | No
RWBHO13786 | All Heating Zones | All Cooling Zones | Residential | Whole Bldg/Meter Level | Homes | Energy Saver Kits | Kit 1 |  |  | By Request (Simple Steps or Other Program) | 30.95 | 10 | 28.8 | Energy Saver Kits Kit 1 By Request (Simple Steps or Other Program) | Simple Steps |  | Any Residential (SF, MF or Manuf) | By Request (Simple Steps or Other Program) | 7 | 13 | 2019-10-01 | 2022-03-31 | [6 empty] | RTF Approved |  |  | 0.01 | 0.01 | 4.52 | Yes | -38.5 | 0.01 |  | 7 | Standard | No | Per Unit | No
RWBHO13787 | All Heating Zones | All Cooling Zones | Residential | Whole Bldg/Meter Level | Homes | Energy Saver Kits | Kit 2 |  |  | By Request (Simple Steps or Other Program) | 61.9 | 21 | 57.6 | Energy Saver Kits Kit 2 By Request (Simple Steps or Other Program) | Simple Steps |  | Any Residential (SF, MF or Manuf) | By Request (Simple Steps or Other Program) | 10 | 13 | 2019-10-01 | 2022-03-31 | [6 empty] | RTF Approved |  |  | 0.01 | 0.01 | 6.33 | Yes | -46.4 | 0.03 |  | 7 | Standard | No | Per Unit | No
RWBHO13788 | All Heating Zones | All Cooling Zones | Residential | Whole Bldg/Meter Level | Homes | Energy Saver Kits | Kit 3 |  |  | By Request (Simple Steps or Other Program) | 77.56 | 27 | 72.17 | Energy Saver Kits Kit 3 By Request (Simple Steps or Other Program) | Simple Steps |  | Any Residential (SF, MF or Manuf) | By Request (Simple Steps or Other Program) | 34 | 8 | 2019-10-01 | 2022-03-31 | [6 empty] | RTF Approved |  |  | 0.02 | 0.02 | 1.42 | Yes | 22 | 0.04 |  | 7 | Standard | No | Per Unit | No
RWBHO13789 | All Heating Zones | All Cooling Zones | Residential | Whole Bldg/Meter Level | Homes | Energy Saver Kits | Kit 4 |  |  | By Request (Simple Steps or Other Program) | 108.51 | 38 | 100.97 | Energy Saver Kits Kit 4 By Request (Simple Steps or Other Program) | Simple Steps |  | Any Residential (SF, MF or Manuf) | By Request (Simple Steps or Other Program) | 37 | 10 | 2019-10-01 | 2022-03-31 | [6 empty] | RTF Approved |  |  | 0.02 | 0.02 | 2.16 | Yes | -6.6 | 0.05 |  | 7 | Standard | No | Per Unit | No
RWBHO13790 | All Heating Zones | All Cooling Zones | Residential | Whole Bldg/Meter Level | Homes | Energy Saver Kits | Kit 5 |  |  | By Request (Simple Steps or Other Program) | 192.19 | 35 | 178.81 | Energy Saver Kits Kit 5 By Request (Simple Steps or Other Program) | Simple Steps |  | Any Residential (SF, MF or Manuf) | By Request (Simple Steps or Other Program) | 18.31 | 10 | 2019-10-01 | 2022-03-31 | [6 empty] | RTF Approved |  |  | 0.04 | 0.04 | 16.59 | Yes | -157.8 | 0.11 |  | 7 | Standard | No | Per Unit | No
RWBHO13791 | All Heating Zones | All Cooling Zones | Residential | Whole Bldg/Meter Level | Homes | Energy Saver Kits | Kit 6 |  |  | By Request (Simple Steps or Other Program) | 223.14 | 60 | 207.61 | Energy Saver Kits Kit 6 By Request (Simple Steps or Other Program) | Simple Steps |  | Any Residential (SF, MF or Manuf) | By Request (Simple Steps or Other Program) | 21.31 | 11 | 2019-10-01 | 2022-03-31 | [6 empty] | RTF Approved |  |  | 0.04 | 0.04 | 15.74 | Yes | -141.2 | 0.13 |  | 7 | Standard | No | Per Unit | No
RWBHO13792 | All Heating Zones | All Cooling Zones | Residential | Whole Bldg/Meter Level | Homes | Energy Saver Kits | Kit 7 |  |  | By Request (Simple Steps or Other Program) | 255.41 | 40 | 237.63 | Energy Saver Kits Kit 7 By Request (Simple Steps or Other Program) | Simple Steps |  | Any Residential (SF, MF or Manuf) | By Request (Simple Steps or Other Program) | 32.61 | 10 | 2019-10-01 | 2022-03-31 | [6 empty] | RTF Approved |  |  | 0.05 | 0.05 | 12.71 | Yes | -161.4 | 0.16 |  | 7 | Standard | No | Per Unit | No
RWBHO13793 | All Heating Zones | All Cooling Zones | Residential | Whole Bldg/Meter Level | Homes | Energy Saver Kits | Kit 8 |  |  | By Request (Simple Steps or Other Program) | 286.36 | 65 | 266.43 | Energy Saver Kits Kit 8 By Request (Simple Steps or Other Program) | Simple Steps |  | Any Residential (SF, MF or Manuf) | By Request (Simple Steps or Other Program) | 35.61 | 11 | 2019-10-01 | 2022-03-31 | [6 empty] | RTF Approved |  |  | 0.06 | 0.06 | 12.53 | Yes | -147.8 | 0.17 |  | 7 | Standard | No | Per Unit | No
RWBHO13794 | All Heating Zones | All Cooling Zones | Residential | Whole Bldg/Meter Level | Homes | Energy Saver Kits | Kit 9 |  |  | By Request (Simple Steps or Other Program) | 238.8 | 50 | 222.18 | Energy Saver Kits Kit 9 By Request (Simple Steps or Other Program) | Simple Steps |  | Any Residential (SF, MF or Manuf) | By Request (Simple Steps or Other Program) | 44.31 | 9 | 2019-10-01 | 2022-03-31 | [6 empty] | RTF Approved |  |  | 0.05 | 0.05 | 7.23 | Yes | -127.8 | 0.13 |  | 7 | Standard | No | Per Unit | No
RWBHO13795 | All Heating Zones | All Cooling Zones | Residential | Whole Bldg/Meter Level | Homes | Energy Saver Kits | Kit 10 |  |  | By Request (Simple Steps or Other Program) | 269.75 | 70 | 250.98 | Energy Saver Kits Kit 10 By Request (Simple Steps or Other Program) | Simple Steps |  | Any Residential (SF, MF or Manuf) | By Request (Simple Steps or Other Program) | 47.31 | 10 | 2019-10-01 | 2022-03-31 | [6 empty] | RTF Approved |  |  | 0.05 | 0.05 | 7.44 | Yes | -117.1 | 0.15 |  | 7 | Standard | No | Per Unit | No
RWBHO13796 | All Heating Zones | All Cooling Zones | Residential | Whole Bldg/Meter Level | Homes | Energy Saver Kits | Kit 11 |  |  | By Request (Simple Steps or Other Program) | 302.02 | 65 | 281 | Energy Saver Kits Kit 11 By Request (Simple Steps or Other Program) | Simple Steps |  | Any Residential (SF, MF or Manuf) | By Request (Simple Steps or Other Program) | 58.61 | 10 | 2019-10-01 | 2022-03-31 | [6 empty] | RTF Approved |  |  | 0.06 | 0.06 | 7.35 | Yes | -137.7 | 0.18 |  | 4 | Standard | No | Per Unit | No
RWBHO13797 | All Heating Zones | All Cooling Zones | Residential | Whole Bldg/Meter Level | Homes | Energy Saver Kits | Kit 12 |  |  | By Request (Simple Steps or Other Program) | 332.97 | 85 | 309.8 | Energy Saver Kits Kit 12 By Request (Simple Steps or Other Program) | Simple Steps |  | Any Residential (SF, MF or Manuf) | By Request (Simple Steps or Other Program) | 61.61 | 10 | 2019-10-01 | 2022-03-31 | [6 empty] | RTF Approved |  |  | 0.07 | 0.07 | 7.51 | Yes | -127.9 | 0.2 |  | 4 | Standard | No | Per Unit | No
RWBHO13865 | Heating Zone 2 | All Cooling Zones | Residential | Whole Bldg/Meter Level | Homes | Montana House | Single Family - New | Basement | ID/WY/NV | Air Source Heat Pump | 3287.91 | 1500 | 3054.33 | Montana House Single Family - New Basement ID/WY/NV Air Source Heat Pump |  | New | Single Family |  | 2407.05 |  | 2019-10-01 | 2023-09-30 |  |  | ID/WY/NV |  |  |  |  | 2018-03-27 | ResNCMTHouseID_v_3_0.xlsm | 1.04 | 1.03 | 3.03 | Yes | -24.1 | 1.56 |  | 8 | Standard | No | Per Unit | No
RWBHO13866 | Heating Zone 3 | All Cooling Zones | Residential | Whole Bldg/Meter Level | Homes | Montana House | Single Family - New | Basement | ID/WY/NV | Air Source Heat Pump | 3764.72 | 1500 | 3497.47 | Montana House Single Family - New Basement ID/WY/NV Air Source Heat Pump |  | New | Single Family |  | 2407.05 |  | 2019-10-01 | 2023-09-30 |  |  | ID/WY/NV |  |  |  |  | 2018-03-27 | ResNCMTHouseID_v_3_0.xlsm | 1.17 | 1.16 | 3.43 | Yes | -28.31 | 1.79 |  | 8 | Standard | No | Per Unit | No
RWBHO13867 | Heating Zone 2 | All Cooling Zones | Residential | Whole Bldg/Meter Level | Homes | Montana House | Single Family - New | Crawlspace | ID/WY/NV | Air Source Heat Pump | 3671.88 | 1500 | 3410.82 | Montana House Single Family - New Crawlspace ID/WY/NV Air Source Heat Pump |  | New | Single Family |  | 2252.58 |  | 2019-10-01 | 2023-09-30 |  |  | ID/WY/NV |  |  |  |  | 2018-03-27 | ResNCMTHouseID_v_3_0.xlsm | 1.16 | 1.15 | 3.62 | Yes | -30.95 | 1.74 |  | 8 | Standard | No | Per Unit | No
RWBHO13868 | Heating Zone 3 | All Cooling Zones | Residential | Whole Bldg/Meter Level | Homes | Montana House | Single Family - New | Crawlspace | ID/WY/NV | Air Source Heat Pump | 4242.16 | 1500 | 3940.95 | Montana House Single Family - New Crawlspace ID/WY/NV Air Source Heat Pump |  | New | Single Family |  | 2252.58 |  | 2019-10-01 | 2023-09-30 |  |  | ID/WY/NV |  |  |  |  | 2018-03-27 | ResNCMTHouseID_v_3_0.xlsm | 1.31 | 1.3 | 4.12 | Yes | -34.12 | 2.01 |  | 8 | Standard | No | Per Unit | No
RWBHO13869 | Heating Zone 2 | All Cooling Zones | Residential | Whole Bldg/Meter Level | Homes | Montana House | Single Family - New | Slab On Grade | ID/WY/NV | Air Source Heat Pump | 4165.67 | 1500 | 3869.07 | Montana House Single Family - New Slab On Grade ID/WY/NV Air Source Heat Pump |  | New | Single Family |  | 2770.83 |  | 2019-10-01 | 2023-09-30 |  |  | ID/WY/NV |  |  |  |  | 2018-03-27 | ResNCMTHouseID_v_3_0.xlsm | 1.35 | 1.34 | 3.37 | Yes | -29.17 | 1.98 |  | 8 | Standard | No | Per Unit | No
RWBHO13870 | Heating Zone 3 | All Cooling Zones | Residential | Whole Bldg/Meter Level | Homes | Montana House | Single Family - New | Slab On Grade | ID/WY/NV | Air Source Heat Pump | 4775.76 | 1500 | 4436.25 | Montana House Single Family - New Slab On Grade ID/WY/NV Air Source Heat Pump |  | New | Single Family |  | 2770.83 |  | 2019-10-01 | 2023-09-30 |  |  | ID/WY/NV |  |  |  |  | 2018-03-27 | ResNCMTHouseID_v_3_0.xlsm | 1.5 | 1.49 | 3.81 | Yes | -32.28 | 2.27 |  | 8 | Standard | No | Per Unit | No
RWBHO13871 | Heating Zone 2 | All Cooling Zones | Residential | Whole Bldg/Meter Level | Homes | Montana House | Single Family - New | Basement | ID/WY/NV | Electric Forced Air Furnace w/ Air Conditioning | 4512.08 | 1500 | 4190.78 | Montana House Single Family - New Basement ID/WY/NV Electric Forced Air Furnace w/ Air Conditioning |  | New | Single Family |  | 2407.05 |  | 2019-10-01 | 2023-09-30 |  |  | ID/WY/NV |  |  |  |  | 2018-03-27 | ResNCMTHouseID_v_3_0.xlsm | 1.46 | 1.45 | 4.21 | Yes | -37.19 | 2.14 |  | 8 | Standard | No | Per Unit | No
RWBHO13872 | Heating Zone 3 | All Cooling Zones | Residential | Whole Bldg/Meter Level | Homes | Montana House | Single Family - New | Basement | ID/WY/NV | Electric Forced Air Furnace w/ Air Conditioning | 4511.56 | 1500 | 4190.79 | Montana House Single Family - New Basement ID/WY/NV Electric Forced Air Furnace w/ Air Conditioning |  | New | Single Family |  | 2407.05 |  | 2019-10-01 | 2023-09-30 |  |  | ID/WY/NV |  |  |  |  | 2018-03-27 | ResNCMTHouseID_v_3_0.xlsm | 1.43 | 1.42 | 4.15 | Yes | -35.6 | 2.14 |  | 8 | Standard | No | Per Unit | No
RWBHO13873 | Heating Zone 2 | All Cooling Zones | Residential | Whole Bldg/Meter Level | Homes | Montana House | Single Family - New | Crawlspace | ID/WY/NV | Electric Forced Air Furnace w/ Air Conditioning | 5165.74 | 1500 | 4797.64 | Montana House Single Family - New Crawlspace ID/WY/NV Electric Forced Air Furnace w/ Air Conditioning |  | New | Single Family |  | 2252.58 |  | 2019-10-01 | 2023-09-30 |  |  | ID/WY/NV |  |  |  |  | 2018-03-27 | ResNCMTHouseID_v_3_0.xlsm | 1.68 | 1.67 | 5.15 | Yes | -42.92 | 2.45 |  | 8 | Standard | No | Per Unit | No
RWBHO13874 | Heating Zone 3 | All Cooling Zones | Residential | Whole Bldg/Meter Level | Homes | Montana House | Single Family - New | Crawlspace | ID/WY/NV | Electric Forced Air Furnace w/ Air Conditioning | 5320.14 | 1500 | 4941.68 | Montana House Single Family - New Crawlspace ID/WY/NV Electric Forced Air Furnace w/ Air Conditioning |  | New | Single Family |  | 2252.58 |  | 2019-10-01 | 2023-09-30 |  |  | ID/WY/NV |  |  |  |  | 2018-03-27 | ResNCMTHouseID_v_3_0.xlsm | 1.68 | 1.67 | 5.23 | Yes | -41.86 | 2.53 |  | 8 | Standard | No | Per Unit | No
RWBHO13875 | Heating Zone 2 | All Cooling Zones | Residential | Whole Bldg/Meter Level | Homes | Montana House | Single Family - New | Slab On Grade | ID/WY/NV | Electric Forced Air Furnace w/ Air Conditioning | 6135.9 | 1500 | 5698.13 | Montana House Single Family - New Slab On Grade ID/WY/NV Electric Forced Air Furnace w/ Air Conditioning |  | New | Single Family |  | 2770.83 |  | 2019-10-01 | 2023-09-30 |  |  | ID/WY/NV |  |  |  |  | 2018-03-27 | ResNCMTHouseID_v_3_0.xlsm | 2.03 | 2.02 | 5.02 | Yes | -43.03 | 2.91 |  | 8 | Standard | No | Per Unit | No
RWBHO13876 | Heating Zone 3 | All Cooling Zones | Residential | Whole Bldg/Meter Level | Homes | Montana House | Single Family - New | Slab On Grade | ID/WY/NV | Electric Forced Air Furnace w/ Air Conditioning | 6168.96 | 1500 | 5729.62 | Montana House Single Family - New Slab On Grade ID/WY/NV Electric Forced Air Furnace w/ Air Conditioning |  | New | Single Family |  | 2770.83 |  | 2019-10-01 | 2023-09-30 |  |  | ID/WY/NV |  |  |  |  | 2018-03-27 | ResNCMTHouseID_v_3_0.xlsm | 1.98 | 1.97 | 4.98 | Yes | -41.32 | 2.93 |  | 8 | Standard | No | Per Unit | No
RWBHO13877 | Heating Zone 2 | All Cooling Zones | Residential | Whole Bldg/Meter Level | Homes | Montana House | Single Family - New | Basement | ID/WY/NV | Electric Forced Air Furnace w/o Air Conditioning | 4416.73 | 1500 | 4101.83 | Montana House Single Family - New Basement ID/WY/NV Electric Forced Air Furnace w/o Air Conditioning |  | New | Single Family |  | 2407.05 |  | 2019-10-01 | 2023-09-30 |  |  | ID/WY/NV |  |  |  |  | 2018-03-27 | ResNCMTHouseID_v_3_0.xlsm | 1.46 | 1.45 | 4.16 | Yes | -37.86 | 2.1 |  | 8 | Standard | No | Per Unit | No
RWBHO13878 | Heating Zone 3 | All Cooling Zones | Residential | Whole Bldg/Meter Level | Homes | Montana House | Single Family - New | Basement | ID/WY/NV | Electric Forced Air Furnace w/o Air Conditioning | 4308.71 | 1500 | 4001.55 | Montana House Single Family - New Basement ID/WY/NV Electric Forced Air Furnace w/o Air Conditioning |  | New | Single Family |  | 2407.05 |  | 2019-10-01 | 2023-09-30 |  |  | ID/WY/NV |  |  |  |  | 2018-03-27 | ResNCMTHouseID_v_3_0.xlsm | 1.43 | 1.42 | 4.06 | Yes | -36.99 | 2.05 |  | 8 | Standard | No | Per Unit | No
RWBHO13879 | Heating Zone 2 | All Cooling Zones | Residential | Whole Bldg/Meter Level | Homes | Montana House | Single Family - New | Crawlspace | ID/WY/NV | Electric Forced Air Furnace w/o Air Conditioning | 5000.89 | 1500 | 4643.84 | Montana House Single Family - New Crawlspace ID/WY/NV Electric Forced Air Furnace w/o Air Conditioning |  | New | Single Family |  | 2252.58 |  | 2019-10-01 | 2023-09-30 |  |  | ID/WY/NV |  |  |  |  | 2018-03-27 | ResNCMTHouseID_v_3_0.xlsm | 1.68 | 1.67 | 5.07 | Yes | -44.13 | 2.38 |  | 8 | Standard | No | Per Unit | No
RWBHO13880 | Heating Zone 3 | All Cooling Zones | Residential | Whole Bldg/Meter Level | Homes | Montana House | Single Family - New | Crawlspace | ID/WY/NV | Electric Forced Air Furnace w/o Air Conditioning | 5002.33 | 1500 | 4645.18 | Montana House Single Family - New Crawlspace ID/WY/NV Electric Forced Air Furnace w/o Air Conditioning |  | New | Single Family |  | 2252.58 |  | 2019-10-01 | 2023-09-30 |  |  | ID/WY/NV |  |  |  |  | 2018-03-27 | ResNCMTHouseID_v_3_0.xlsm | 1.68 | 1.67 | 5.07 | Yes | -44.14 | 2.38 |  | 8 | Standard | No | Per Unit | No
RWBHO13881 | Heating Zone 2 | All Cooling Zones | Residential | Whole Bldg/Meter Level | Homes | Montana House | Single Family - New | Slab On Grade | ID/WY/NV | Electric Forced Air Furnace w/o Air Conditioning | 6004.36 | 1500 | 5575.41 | Montana House Single Family - New Slab On Grade ID/WY/NV Electric Forced Air Furnace w/o Air Conditioning |  | New | Single Family |  | 2770.83 |  | 2019-10-01 | 2023-09-30 |  |  | ID/WY/NV |  |  |  |  | 2018-03-27 | ResNCMTHouseID_v_3_0.xlsm | 2.03 | 2.02 | 4.97 | Yes | -43.84 | 2.85 |  | 8 | Standard | No | Per Unit | No
RWBHO13882 | Heating Zone 3 | All Cooling Zones | Residential | Whole Bldg/Meter Level | Homes | Montana House | Single Family - New | Slab On Grade | ID/WY/NV | Electric Forced Air Furnace w/o Air Conditioning | 5864.25 | 1500 | 5445.34 | Montana House Single Family - New Slab On Grade ID/WY/NV Electric Forced Air Furnace w/o Air Conditioning |  | New | Single Family |  | 2770.83 |  | 2019-10-01 | 2023-09-30 |  |  | ID/WY/NV |  |  |  |  | 2018-03-27 | ResNCMTHouseID_v_3_0.xlsm | 1.98 | 1.97 | 4.85 | Yes | -43.16 | 2.79 |  | 8 | Standard | No | Per Unit | No
RWBHO13883 | Heating Zone 2 | All Cooling Zones | Residential | Whole Bldg/Meter Level | Homes | Montana House | Single Family - New | Basement | ID/WY/NV | Electric Zonal | 4278.32 | 1500 | 3973.33 | Montana House Single Family - New Basement ID/WY/NV Electric Zonal |  | New | Single Family |  | 2407.05 |  | 2019-10-01 | 2023-09-30 |  |  | ID/WY/NV |  |  |  |  | 2018-03-27 | ResNCMTHouseID_v_3_0.xlsm | 1.42 | 1.41 | 4.03 | Yes | -36.74 | 2.03 |  | 8 | Standard | No | Per Unit | No
RWBHO13884 | Heating Zone 3 | All Cooling Zones | Residential | Whole Bldg/Meter Level | Homes | Montana House | Single Family - New | Basement | ID/WY/NV | Electric Zonal | 4156.27 | 1500 | 3860.03 | Montana House Single Family - New Basement ID/WY/NV Electric Zonal |  | New | Single Family |  | 2407.05 |  | 2019-10-01 | 2023-09-30 |  |  | ID/WY/NV |  |  |  |  | 2018-03-27 | ResNCMTHouseID_v_3_0.xlsm | 1.37 | 1.36 | 3.91 | Yes | -35.7 | 1.97 |  | 8 | Standard | No | Per Unit | No
RWBHO13885 | Heating Zone 2 | All Cooling Zones | Residential | Whole Bldg/Meter Level | Homes | Montana House | Single Family - New | Crawlspace | ID/WY/NV | Electric Zonal | 4035.28 | 1500 | 3747.43 | Montana House Single Family - New Crawlspace ID/WY/NV Electric Zonal |  | New | Single Family |  | 2252.58 |  | 2019-10-01 | 2023-09-30 |  |  | ID/WY/NV |  |  |  |  | 2018-03-27 | ResNCMTHouseID_v_3_0.xlsm | 1.35 | 1.34 | 4.08 | Yes | -37.39 | 1.92 |  | 8 | Standard | No | Per Unit | No
RWBHO13886 | Heating Zone 3 | All Cooling Zones | Residential | Whole Bldg/Meter Level | Homes | Montana House | Single Family - New | Crawlspace | ID/WY/NV | Electric Zonal | 3993.61 | 1500 | 3708.74 | Montana House Single Family - New Crawlspace ID/WY/NV Electric Zonal |  | New | Single Family |  | 2252.58 |  | 2019-10-01 | 2023-09-30 |  |  | ID/WY/NV |  |  |  |  | 2018-03-27 | ResNCMTHouseID_v_3_0.xlsm | 1.33 | 1.32 | 4.03 | Yes | -37.02 | 1.9 |  | 8 | Standard | No | Per Unit | No
RWBHO13887 | Heating Zone 2 | All Cooling Zones | Residential | Whole Bldg/Meter Level | Homes | Montana House | Single Family - New | Slab On Grade | ID/WY/NV | Electric Zonal | 4888.62 | 1500 | 4539.62 | Montana House Single Family - New Slab On Grade ID/WY/NV Electric Zonal |  | New | Single Family |  | 2770.83 |  | 2019-10-01 | 2023-09-30 |  |  | ID/WY/NV |  |  |  |  | 2018-03-27 | ResNCMTHouseID_v_3_0.xlsm | 1.64 | 1.63 | 4.03 | Yes | -37.34 | 2.32 |  | 8 | Standard | No | Per Unit | No
RWBHO13888 | Heating Zone 3 | All Cooling Zones | Residential | Whole Bldg/Meter Level | Homes | Montana House | Single Family - New | Slab On Grade | ID/WY/NV | Electric Zonal | 4679.57 | 1500 | 4345.55 | Montana House Single Family - New Slab On Grade ID/WY/NV Electric Zonal |  | New | Single Family |  | 2770.83 |  | 2019-10-01 | 2023-09-30 |  |  | ID/WY/NV |  |  |  |  | 2018-03-27 | ResNCMTHouseID_v_3_0.xlsm | 1.57 | 1.56 | 3.86 | Yes | -35.77 | 2.22 |  | 8 | Standard | No | Per Unit | No
RWBHO13889 | Heating Zone 2 | All Cooling Zones | Residential | Whole Bldg/Meter Level | Homes | Montana House | Single Family - New | Basement | ID/WY/NV | Ground Source Heat Pump | 2338.74 | 500 | 2173.02 | Montana House Single Family - New Basement ID/WY/NV Ground Source Heat Pump |  | New | Single Family |  | 2407.05 |  | 2019-10-01 | 2023-09-30 |  |  | ID/WY/NV |  |  |  |  | 2018-03-27 | ResNCMTHouseID_v_3_0.xlsm | 0.72 | 0.71 | 2.13 | Yes | -5.43 | 1.11 |  | 8 | Standard | No | Per Unit | No
RWBHO13890 | Heating Zone 3 | All Cooling Zones | Residential | Whole Bldg/Meter Level | Homes | Montana House | Single Family - New | Basement | ID/WY/NV | Ground Source Heat Pump | 2532.61 | 500 | 2353.33 | Montana House Single Family - New Basement ID/WY/NV Ground Source Heat Pump |  | New | Single Family |  | 2407.05 |  | 2019-10-01 | 2023-09-30 |  |  | ID/WY/NV |  |  |  |  | 2018-03-27 | ResNCMTHouseID_v_3_0.xlsm | 0.76 | 0.75 | 2.28 | Yes | -8.69 | 1.2 |  | 8 | Standard | No | Per Unit | No
RWBHO13891 | Heating Zone 2 | All Cooling Zones | Residential | Whole Bldg/Meter Level | Homes | Montana House | Single Family - New | Crawlspace | ID/WY/NV | Ground Source Heat Pump | 2430.92 | 500 | 2258.51 | Montana House Single Family - New Crawlspace ID/WY/NV Ground Source Heat Pump |  | New | Single Family |  | 2252.58 |  | 2019-10-01 | 2023-09-30 |  |  | ID/WY/NV |  |  |  |  | 2018-03-27 | ResNCMTHouseID_v_3_0.xlsm | 0.75 | 0.74 | 2.37 | Yes | -11.39 | 1.15 |  | 8 | Standard | No | Per Unit | No
RWBHO13892 | Heating Zone 3 | All Cooling Zones | Residential | Whole Bldg/Meter Level | Homes | Montana House | Single Family - New | Crawlspace | ID/WY/NV | Ground Source Heat Pump | 2664.4 | 500 | 2475.71 | Montana House Single Family - New Crawlspace ID/WY/NV Ground Source Heat Pump |  | New | Single Family |  | 2252.58 |  | 2019-10-01 | 2023-09-30 |  |  | ID/WY/NV |  |  |  |  | 2018-03-27 | ResNCMTHouseID_v_3_0.xlsm | 0.8 | 0.79 | 2.56 | Yes | -14.32 | 1.27 |  | 8 | Standard | No | Per Unit | No
RWBHO13893 | Heating Zone 2 | All Cooling Zones | Residential | Whole Bldg/Meter Level | Homes | Montana House | Single Family - New | Slab On Grade | ID/WY/NV | Ground Source Heat Pump | 2749.67 | 500 | 2554.34 | Montana House Single Family - New Slab On Grade ID/WY/NV Ground Source Heat Pump |  | New | Single Family |  | 2770.83 |  | 2019-10-01 | 2023-09-30 |  |  | ID/WY/NV |  |  |  |  | 2018-03-27 | ResNCMTHouseID_v_3_0.xlsm | 0.87 | 0.86 | 2.2 | Yes | -7.95 | 1.31 |  | 8 | Standard | No | Per Unit | No
RWBHO13894 | Heating Zone 3 | All Cooling Zones | Residential | Whole Bldg/Meter Level | Homes | Montana House | Single Family - New | Slab On Grade | ID/WY/NV | Ground Source Heat Pump | 3005.41 | 500 | 2792.28 | Montana House Single Family - New Slab On Grade ID/WY/NV Ground Source Heat Pump |  | New | Single Family |  | 2770.83 |  | 2019-10-01 | 2023-09-30 |  |  | ID/WY/NV |  |  |  |  | 2018-03-27 | ResNCMTHouseID_v_3_0.xlsm | 0.91 | 0.91 | 2.37 | Yes | -10.91 | 1.43 |  | 8 | Standard | No | Per Unit | No
RWBHO13895 | Heating Zone 1 | Cooling Zone 1 | Residential | Whole Bldg/Meter Level | Homes | NEEM Certified Home | Manufactured Home - New | NEEM 1.1 |  | Any Electric Heat | 2308.98 | 1200 | 2066.21 | NEEM Certified Home Manufactured Home - New NEEM 1.1 Any Electric Heat |  | New | Manufactured Home |  | 2514.08 | 45 | 2023-10-01 |  | per dwelling unit | NEEM 1.1 |  |  |  |  | RTF Approved | 2022-04-18 | ResMHNewHomesandHVAC_v5_0 | 1.1816 | 0.38 | 0.78 | No | 44.66 | 0.47711 |  | 8 | Standard | No | Per Unit | No
RWBHO13895 | Heating Zone 1 | Cooling Zone 1 | Residential | Whole Bldg/Meter Level | Homes | NEEM Certified Home | Manufactured Home - New | NEEM 1.1 |  | Any Electric Heat | 2228.95 | 1200 | 2066.21 | NEEM Certified Home Manufactured Home - New NEEM 1.1 Any Electric Heat |  | New | Manufactured Home |  | 2514.08 | 45 | 2022-04-01 | 2023-09-30 | NEEM 1.1 | [5 empty] | RTF Approved | 2019-10-01 | ResMHNewHomesandHVAC_v3_4.xlsm | 1.18 | 1.17 | 2.37 | Yes | -34.29 | 0.01 |  | 8 | Standard | No | Per Unit | No
RWBHO13895 | Heating Zone 1 | Cooling Zone 1 | Residential | Whole Bldg/Meter Level | Homes | NEEM Certified Home | Manufactured Home - New | NEEM 1.1 |  | Any Electric Heat | 2714.79 | 1200 | 2518.12 | NEEM Certified Home Manufactured Home - New NEEM 1.1 Any Electric Heat |  | New | Manufactured Home |  | 2641.99 | 45 | 2019-10-01 | 2022-03-31 | NEEM 1.1 | [5 empty] | RTF Approved | 2019-10-01 | ResMHNewHomesandHVAC_v3_4.xlsm | 1.35 | 1.34 | 2.6 | Yes | -41.38 | 1.29 |  | 8 | Standard | No | Per Unit | No
RWBHO13896 | Heating Zone 1 | Cooling Zone 2 | Residential | Whole Bldg/Meter Level | Homes | NEEM Certified Home | Manufactured Home - New | NEEM 1.1 |  | Any Electric Heat | 2311.04 | 1200 | 2068.06 | NEEM Certified Home Manufactured Home - New NEEM 1.1 Any Electric Heat |  | New | Manufactured Home |  | 2514.08 | 45 | 2023-10-01 |  | per dwelling unit | NEEM 1.1 |  |  |  |  | RTF Approved | 2022-04-18 | ResMHNewHomesandHVAC_v5_0 | 1.1816 | 0.38 | 0.78 | No | 44.59 | 0.47756 |  | 8 | Standard | No | Per Unit | No
RWBHO13896 | Heating Zone 1 | Cooling Zone 2 | Residential | Whole Bldg/Meter Level | Homes | NEEM Certified Home | Manufactured Home - New | NEEM 1.1 |  | Any Electric Heat | 2230.94 | 1200 | 2068.06 | NEEM Certified Home Manufactured Home - New NEEM 1.1 Any Electric Heat |  | New | Manufactured Home |  | 2514.08 | 45 | 2022-04-01 | 2023-09-30 | NEEM 1.1 | [5 empty] | RTF Approved | 2019-10-01 | ResMHNewHomesandHVAC_v3_4.xlsm | 1.18 | 1.17 | 2.37 | Yes | -34.26 | 0.01 |  | 8 | Standard | No | Per Unit | No
RWBHO13896 | Heating Zone 1 | Cooling Zone 2 | Residential | Whole Bldg/Meter Level | Homes | NEEM Certified Home | Manufactured Home - New | NEEM 1.1 |  | Any Electric Heat | 2716.21 | 1200 | 2519.45 | NEEM Certified Home Manufactured Home - New NEEM 1.1 Any Electric Heat |  | New | Manufactured Home |  | 2641.99 | 45 | 2019-10-01 | 2022-03-31 | NEEM 1.1 | [5 empty] | RTF Approved | 2019-10-01 | ResMHNewHomesandHVAC_v3_4.xlsm | 1.35 | 1.34 | 2.6 | Yes | -41.36 | 1.29 |  | 8 | Standard | No | Per Unit | No
RWBHO13897 | Heating Zone 1 | Cooling Zone 3 | Residential | Whole Bldg/Meter Level | Homes | NEEM Certified Home | Manufactured Home - New | NEEM 1.1 |  | Any Electric Heat | 2314.09 | 1200 | 2070.8 | NEEM Certified Home Manufactured Home - New NEEM 1.1 Any Electric Heat |  | New | Manufactured Home |  | 2514.08 | 45 | 2023-10-01 |  | per dwelling unit | NEEM 1.1 |  |  |  |  | RTF Approved | 2022-04-18 | ResMHNewHomesandHVAC_v5_0 | 1.1816 | 0.38 | 0.78 | No | 44.5 | 0.47822 |  | 8 | Standard | No | Per Unit | No
RWBHO13897 | Heating Zone 1 | Cooling Zone 3 | Residential | Whole Bldg/Meter Level | Homes | NEEM Certified Home | Manufactured Home - New | NEEM 1.1 |  | Any Electric Heat | 2233.89 | 1200 | 2070.8 | NEEM Certified Home Manufactured Home - New NEEM 1.1 Any Electric Heat |  | New | Manufactured Home |  | 2514.08 | 45 | 2022-04-01 | 2023-09-30 | NEEM 1.1 | [5 empty] | RTF Approved | 2019-10-01 | ResMHNewHomesandHVAC_v3_4.xlsm | 1.18 | 1.17 | 2.37 | Yes | -34.23 | 0.01 |  | 8 | Standard | No | Per Unit | No
RWBHO13897 | Heating Zone 1 | Cooling Zone 3 | Residential | Whole Bldg/Meter Level | Homes | NEEM Certified Home | Manufactured Home - New | NEEM 1.1 |  | Any Electric Heat | 2718.26 | 1200 | 2521.36 | NEEM Certified Home Manufactured Home - New NEEM 1.1 Any Electric Heat |  | New | Manufactured Home |  | 2641.99 | 45 | 2019-10-01 | 2022-03-31 | NEEM 1.1 | [5 empty] | RTF Approved | 2019-10-01 | ResMHNewHomesandHVAC_v3_4.xlsm | 1.35 | 1.34 | 2.6 | Yes | -41.33 | 1.29 |  | 8 | Standard | No | Per Unit | No
RWBHO13898 | Heating Zone 2 | Cooling Zone 1 | Residential | Whole Bldg/Meter Level | Homes | NEEM Certified Home | Manufactured Home - New | NEEM 1.1 |  | Any Electric Heat | 3375.24 | 1200 | 3020.26 | NEEM Certified Home Manufactured Home - New NEEM 1.1 Any Electric Heat |  | New | Manufactured Home |  | 2514.08 | 45 | 2023-10-01 |  | per dwelling unit | NEEM 1.1 |  |  |  |  | RTF Approved | 2022-04-18 | ResMHNewHomesandHVAC_v5_0 | 1.7326 | 0.56 | 1.14 | Yes | 21.93 | 0.69756 |  | 8 | Standard | No | Per Unit | No
RWBHO13898 | Heating Zone 2 | Cooling Zone 1 | Residential | Whole Bldg/Meter Level | Homes | NEEM Certified Home | Manufactured Home - New | NEEM 1.1 |  | Any Electric Heat | 3258.22 | 1200 | 3020.26 | NEEM Certified Home Manufactured Home - New NEEM 1.1 Any Electric Heat |  | New | Manufactured Home |  | 2514.08 | 45 | 2022-04-01 | 2023-09-30 | NEEM 1.1 | [5 empty] | RTF Approved | 2019-10-01 | ResMHNewHomesandHVAC_v3_4.xlsm | 1.73 | 1.72 | 3.47 | Yes | -57.48 | 0.01 |  | 8 | Standard | No | Per Unit | No
RWBHO13898 | Heating Zone 2 | Cooling Zone 1 | Residential | Whole Bldg/Meter Level | Homes | NEEM Certified Home | Manufactured Home - New | NEEM 1.1 |  | Any Electric Heat | 3850.66 | 1200 | 3571.37 | NEEM Certified Home Manufactured Home - New NEEM 1.1 Any Electric Heat |  | New | Manufactured Home |  | 2641.99 | 45 | 2019-10-01 | 2022-03-31 | NEEM 1.1 | [5 empty] | RTF Approved | 2019-10-01 | ResMHNewHomesandHVAC_v3_4.xlsm | 1.94 | 1.93 | 3.88 | Yes | -69.16 | 1.83 |  | 8 | Standard | No | Per Unit | No
RWBHO13899 | Heating Zone 2 | Cooling Zone 2 | Residential | Whole Bldg/Meter Level | Homes | NEEM Certified Home | Manufactured Home - New | NEEM 1.1 |  | Any Electric Heat | 3377.3 | 1200 | 3022.11 | NEEM Certified Home Manufactured Home - New NEEM 1.1 Any Electric Heat |  | New | Manufactured Home |  | 2514.08 | 45 | 2023-10-01 |  | per dwelling unit | NEEM 1.1 |  |  |  |  | RTF Approved | 2022-04-18 | ResMHNewHomesandHVAC_v5_0 | 1.7326 | 0.56 | 1.14 | Yes | 21.9 | 0.698 |  | 8 | Standard | No | Per Unit | No
RWBHO13899 | Heating Zone 2 | Cooling Zone 2 | Residential | Whole Bldg/Meter Level | Homes | NEEM Certified Home | Manufactured Home - New | NEEM 1.1 |  | Any Electric Heat | 3260.21 | 1200 | 3022.11 | NEEM Certified Home Manufactured Home - New NEEM 1.1 Any Electric Heat |  | New | Manufactured Home |  | 2514.08 | 45 | 2022-04-01 | 2023-09-30 | NEEM 1.1 | [5 empty] | RTF Approved | 2019-10-01 | ResMHNewHomesandHVAC_v3_4.xlsm | 1.73 | 1.72 | 3.47 | Yes | -57.45 | 0.01 |  | 8 | Standard | No | Per Unit | No
RWBHO13899 | Heating Zone 2 | Cooling Zone 2 | Residential | Whole Bldg/Meter Level | Homes | NEEM Certified Home | Manufactured Home - New | NEEM 1.1 |  | Any Electric Heat | 3852.08 | 1200 | 3572.7 | NEEM Certified Home Manufactured Home - New NEEM 1.1 Any Electric Heat |  | New | Manufactured Home |  | 2641.99 | 45 | 2019-10-01 | 2022-03-31 | NEEM 1.1 | [5 empty] | RTF Approved | 2019-10-01 | ResMHNewHomesandHVAC_v3_4.xlsm | 1.94 | 1.93 | 3.88 | Yes | -69.14 | 1.83 |  | 8 | Standard | No | Per Unit | No
RWBHO13900 | Heating Zone 2 | Cooling Zone 3 | Residential | Whole Bldg/Meter Level | Homes | NEEM Certified Home | Manufactured Home - New | NEEM 1.1 |  | Any Electric Heat | 3380.34 | 1200 | 3024.85 | NEEM Certified Home Manufactured Home - New NEEM 1.1 Any Electric Heat |  | New | Manufactured Home |  | 2514.08 | 45 | 2023-10-01 |  | per dwelling unit | NEEM 1.1 |  |  |  |  | RTF Approved | 2022-04-18 | ResMHNewHomesandHVAC_v5_0 | 1.7326 | 0.56 | 1.14 | Yes | 21.85 | 0.69867 |  | 8 | Standard | No | Per Unit | No
RWBHO13900 | Heating Zone 2 | Cooling Zone 3 | Residential | Whole Bldg/Meter Level | Homes | NEEM Certified Home | Manufactured Home - New | NEEM 1.1 |  | Any Electric Heat | 3263.16 | 1200 | 3024.85 | NEEM Certified Home Manufactured Home - New NEEM 1.1 Any Electric Heat |  | New | Manufactured Home |  | 2514.08 | 45 | 2022-04-01 | 2023-09-30 | NEEM 1.1 | [5 empty] | RTF Approved | 2019-10-01 | ResMHNewHomesandHVAC_v3_4.xlsm | 1.73 | 1.72 | 3.47 | Yes | -57.41 | 0.01 |  | 8 | Standard | No | Per Unit | No
RWBHO13900 | Heating Zone 2 | Cooling Zone 3 | Residential | Whole Bldg/Meter Level | Homes | NEEM Certified Home | Manufactured Home - New | NEEM 1.1 |  | Any Electric Heat | 3854.12 | 1200 | 3574.61 | NEEM Certified Home Manufactured Home - New NEEM 1.1 Any Electric Heat |  | New | Manufactured Home |  | 2641.99 | 45 | 2019-10-01 | 2022-03-31 | NEEM 1.1 | [5 empty] | RTF Approved | 2019-10-01 | ResMHNewHomesandHVAC_v3_4.xlsm | 1.94 | 1.93 | 3.88 | Yes | -69.1 | 1.83 |  | 8 | Standard | No | Per Unit | No
RWBHO13901 | Heating Zone 3 | Cooling Zone 1 | Residential | Whole Bldg/Meter Level | Homes | NEEM Certified Home | Manufactured Home - New | NEEM 1.1 |  | Any Electric Heat | 4268.07 | 1200 | 3819.13 | NEEM Certified Home Manufactured Home - New NEEM 1.1 Any Electric Heat |  | New | Manufactured Home |  | 2675.93 | 45 | 2023-10-01 |  | per dwelling unit | NEEM 1.1 |  |  |  |  | RTF Approved | 2022-04-18 | ResMHNewHomesandHVAC_v5_0 | 2.194 | 0.71 | 1.44 | Yes | 11.63 | 0.882 |  | 8 | Standard | No | Per Unit | No
RWBHO13901 | Heating Zone 3 | Cooling Zone 1 | Residential | Whole Bldg/Meter Level | Homes | NEEM Certified Home | Manufactured Home - New | NEEM 1.1 |  | Any Electric Heat | 4120.08 | 1200 | 3819.13 | NEEM Certified Home Manufactured Home - New NEEM 1.1 Any Electric Heat |  | New | Manufactured Home |  | 2514.08 | 45 | 2022-04-01 | 2023-09-30 | NEEM 1.1 | [5 empty] | RTF Approved | 2019-10-01 | ResMHNewHomesandHVAC_v3_4.xlsm | 2.19 | 2.17 | 4.39 | Yes | -67.98 | 0.02 |  | 8 | Standard | No | Per Unit | No
RWBHO13901 | Heating Zone 3 | Cooling Zone 1 | Residential | Whole Bldg/Meter Level | Homes | NEEM Certified Home | Manufactured Home - New | NEEM 1.1 |  | Any Electric Heat | 4783.85 | 1200 | 4436.69 | NEEM Certified Home Manufactured Home - New NEEM 1.1 Any Electric Heat |  | New | Manufactured Home |  | 2641.99 | 45 | 2019-10-01 | 2022-03-31 | NEEM 1.1 | [5 empty] | RTF Approved | 2019-10-01 | ResMHNewHomesandHVAC_v3_4.xlsm | 2.43 | 2.41 | 4.84 | Yes | -78.98 | 2.27 |  | 8 | Standard | No | Per Unit | No
RWBHO13902 | Heating Zone 3 | Cooling Zone 2 | Residential | Whole Bldg/Meter Level | Homes | NEEM Certified Home | Manufactured Home - New | NEEM 1.1 |  | Any Electric Heat | 4270.13 | 1200 | 3820.98 | NEEM Certified Home Manufactured Home - New NEEM 1.1 Any Electric Heat |  | New | Manufactured Home |  | 2675.93 | 45 | 2023-10-01 |  | per dwelling unit | NEEM 1.1 |  |  |  |  | RTF Approved | 2022-04-18 | ResMHNewHomesandHVAC_v5_0 | 2.194 | 0.71 | 1.44 | Yes | 11.61 | 0.88244 |  | 8 | Standard | No | Per Unit | No
RWBHO13902 | Heating Zone 3 | Cooling Zone 2 | Residential | Whole Bldg/Meter Level | Homes | NEEM Certified Home | Manufactured Home - New | NEEM 1.1 |  | Any Electric Heat | 4122.07 | 1200 | 3820.98 | NEEM Certified Home Manufactured Home - New NEEM 1.1 Any Electric Heat |  | New | Manufactured Home |  | 2514.08 | 45 | 2022-04-01 | 2023-09-30 | NEEM 1.1 | [5 empty] | RTF Approved | 2019-10-01 | ResMHNewHomesandHVAC_v3_4.xlsm | 2.19 | 2.17 | 4.39 | Yes | -67.95 | 0.02 |  | 8 | Standard | No | Per Unit | No
RWBHO13902 | Heating Zone 3 | Cooling Zone 2 | Residential | Whole Bldg/Meter Level | Homes | NEEM Certified Home | Manufactured Home - New | NEEM 1.1 |  | Any Electric Heat | 4785.27 | 1200 | 4438.01 | NEEM Certified Home Manufactured Home - New NEEM 1.1 Any Electric Heat |  | New | Manufactured Home |  | 2641.99 | 45 | 2019-10-01 | 2022-03-31 | NEEM 1.1 | [5 empty] | RTF Approved | 2019-10-01 | ResMHNewHomesandHVAC_v3_4.xlsm | 2.43 | 2.41 | 4.85 | Yes | -78.96 | 2.27 |  | 8 | Standard | No | Per Unit | No
RWBHO13903 | Heating Zone 3 | Cooling Zone 3 | Residential | Whole Bldg/Meter Level | Homes | NEEM Certified Home | Manufactured Home - New | NEEM 1.1 |  | Any Electric Heat | 4273.17 | 1200 | 3823.72 | NEEM Certified Home Manufactured Home - New NEEM 1.1 Any Electric Heat |  | New | Manufactured Home |  | 2675.93 | 45 | 2023-10-01 |  | per dwelling unit | NEEM 1.1 |  |  |  |  | RTF Approved | 2022-04-18 | ResMHNewHomesandHVAC_v5_0 | 2.194 | 0.71 | 1.44 | Yes | 11.59 | 0.88311 |  | 8 | Standard | No | Per Unit | No
RWBHO13903 | Heating Zone 3 | Cooling Zone 3 | Residential | Whole Bldg/Meter Level | Homes | NEEM Certified Home | Manufactured Home - New | NEEM 1.1 |  | Any Electric Heat | 4125.01 | 1200 | 3823.72 | NEEM Certified Home Manufactured Home - New NEEM 1.1 Any Electric Heat |  | New | Manufactured Home |  | 2514.08 | 45 | 2022-04-01 | 2023-09-30 | NEEM 1.1 | [5 empty] | RTF Approved | 2019-10-01 | ResMHNewHomesandHVAC_v3_4.xlsm | 2.19 | 2.17 | 4.4 | Yes | -67.91 | 0.02 |  | 8 | Standard | No | Per Unit | No
RWBHO13903 | Heating Zone 3 | Cooling Zone 3 | Residential | Whole Bldg/Meter Level | Homes | NEEM Certified Home | Manufactured Home - New | NEEM 1.1 |  | Any Electric Heat | 4787.31 | 1200 | 4439.92 | NEEM Certified Home Manufactured Home - New NEEM 1.1 Any Electric Heat |  | New | Manufactured Home |  | 2641.99 | 45 | 2019-10-01 | 2022-03-31 | NEEM 1.1 | [5 empty] | RTF Approved | 2019-10-01 | ResMHNewHomesandHVAC_v3_4.xlsm | 2.43 | 2.41 | 4.85 | Yes | -78.92 | 2.27 |  | 8 | Standard | No | Per Unit | No
RWBHO13944 | All Heating Zones | All Cooling Zones | Residential | Whole Bldg/Meter Level | Homes | Behavioral Home Energy Reports | Any Residential |  |  |  | 464.2508 | 12 | 417 | Behavioral Home Energy Reports Any Residential |  |  |  |  | 0 | 1 | 2023-10-01 |  | Per Household | [5 empty] | BPA Qualified |  |  | 0.054413 | 0.056759 | 0.90111 | No | 11.9931 | 4.3175 |  | 1 | Standard | No | Per Unit | No |  | All vendor invoices showing: Service period for Behavioral Home Energy Report delivery. Total cost of Behavioral Home Energy Report delivery.
RWBHO13944 | All Heating Zones | All Cooling Zones | Residential | Whole Bldg/Meter Level | Homes | Behavioral Home Energy Reports | Any Residential |  |  |  | 448.56 | 12 | 417 | Behavioral Home Energy Reports Any Residential |  |  |  |  | 14.19 | 1 | 2020-04-01 | 2023-09-30 | Per Household | [5 empty] | BPA Qualified |  |  | 0.12 | 0.12 | 3.12 | Yes | -22.22 | 0.21 |  | 1 | Standard | No | Per Unit | No |  | All vendor invoices showing: Service period for Behavioral Home Energy Report delivery. Total cost of Behavioral Home Energy Report delivery.
RWBHO14318 | All Heating Zones | All Cooling Zones | Residential | Whole Bldg/Meter Level | Homes | Energy Saver Kits | Kit 1 | 2 LEDs, Load Sensing Power Strip |  | By Request | 66.59 | 21 | 61.94 | Energy Saver Kits Kit 1 2 LEDs, Load Sensing Power Strip By Request |  |  | Any Residential (SF, MF or Manuf) | By Request | 36.5 | 8 | 2022-04-01 | 2023-09-30 | [6 empty] | RTF Approved |  |  | 0.02 | 0.02 | 1.17 | Yes | 37.76 | 0 |  | 7 | Standard | No | Per Unit | No
RWBHO14319 | All Heating Zones | All Cooling Zones | Residential | Whole Bldg/Meter Level | Homes | Energy Saver Kits | Kit 10 | Load Sensing Power Strip, Thermostatic Shut-Off Valve |  | By Request | 75.77 | 33 | 70.47 | Energy Saver Kits Kit 10 Load Sensing Power Strip, Thermostatic Shut-Off Valve By Request |  |  | Any Residential (SF, MF or Manuf) | By Request | 47.4 | 7 | 2022-04-01 | 2023-09-30 | [6 empty] | RTF Approved |  |  | 0.02 | 0.02 | 1.33 | Yes | 10.05 | 0 |  | 7 | Standard | No | Per Unit | No
RWBHO14320 | Heating Zone 1 | All Cooling Zones | Residential | Whole Bldg/Meter Level | Homes | Energy Saver Kits | Kit 11 | 4 LEDs, Advanced Smart Thermostat (FAF) |  | By Request | 508.89 | 160 | 473.32 | Energy Saver Kits Kit 11 4 LEDs, Advanced Smart Thermostat (FAF) By Request |  |  | Any Residential (SF, MF or Manuf) | By Request | 253.3 | 6 | 2022-04-01 | 2023-09-30 | [6 empty] | RTF Approved |  |  | 0.26 | 0.27 | 1.28 | Yes | 20.3 | 0 |  | 4 | Standard | No | Per Unit | No
RWBHO14321 | Heating Zone 2 | All Cooling Zones | Residential | Whole Bldg/Meter Level | Homes | Energy Saver Kits | Kit 11 | 4 LEDs, Advanced Smart Thermostat (FAF) |  | By Request | 643.67 | 160 | 598.68 | Energy Saver Kits Kit 11 4 LEDs, Advanced Smart Thermostat (FAF) By Request |  |  |  | By Request | 253.3 | 6 | 2022-04-01 | 2023-09-30 | [6 empty] | RTF Approved |  |  | 0.33 | 0.34 | 1.6 | Yes | -3.86 | 0 |  | 4 | Standard | No | Per Unit | No
RWBHO14322 | Heating Zone 3 | All Cooling Zones | Residential | Whole Bldg/Meter Level | Homes | Energy Saver Kits | Kit 11 | 4 LEDs, Advanced Smart Thermostat (FAF) |  | By Request | 693.69 | 160 | 645.2 | Energy Saver Kits Kit 11 4 LEDs, Advanced Smart Thermostat (FAF) By Request |  |  |  | By Request | 253.3 | 6 | 2022-04-01 | 2023-09-30 | [6 empty] | RTF Approved |  |  | 0.36 | 0.36 | 1.71 | Yes | -10.55 | 0 |  | 4 | Standard | No | Per Unit | No
RWBHO14323 | Heating Zone 1 | All Cooling Zones | Residential | Whole Bldg/Meter Level | Homes | Energy Saver Kits | Kit 11 | 4 LEDs, Advanced Smart Thermostat (ASHP) |  | By Request | 717.66 | 160 | 667.5 | Energy Saver Kits Kit 11 4 LEDs, Advanced Smart Thermostat (ASHP) By Request |  |  |  | By Request | 253.3 | 6 | 2022-04-01 | 2023-09-30 | [6 empty] | RTF Approved |  |  | 0.37 | 0.37 | 1.75 | Yes | -12.81 | 0 |  | 4 | Standard | No | Per Unit | No
RWBHO14324 | Heating Zone 2 | All Cooling Zones | Residential | Whole Bldg/Meter Level | Homes | Energy Saver Kits | Kit 11 | 4 LEDs, Advanced Smart Thermostat (ASHP) |  | By Request | 1052.95 | 160 | 979.35 | Energy Saver Kits Kit 11 4 LEDs, Advanced Smart Thermostat (ASHP) By Request |  |  |  | By Request | 253.3 | 5 | 2022-04-01 | 2023-09-30 | [6 empty] | RTF Approved |  |  | 0.54 | 0.54 | 2.5 | Yes | -40.35 | 0 |  | 4 | Standard | No | Per Unit | No
RWBHO14325 | Heating Zone 3 | All Cooling Zones | Residential | Whole Bldg/Meter Level | Homes | Energy Saver Kits | Kit 11 | 4 LEDs, Advanced Smart Thermostat (ASHP) |  | By Request | 1271.84 | 160 | 1182.94 | Energy Saver Kits Kit 11 4 LEDs, Advanced Smart Thermostat (ASHP) By Request |  |  |  | By Request | 253.3 | 5 | 2022-04-01 | 2023-09-30 | [6 empty] | RTF Approved |  |  | 0.64 | 0.65 | 2.95 | Yes | -50.37 | 0 |  | 4 | Standard | No | Per Unit | No
RWBHO14326 | Heating Zone 1 | All Cooling Zones | Residential | Whole Bldg/Meter Level | Homes | Energy Saver Kits | Kit 12 | 8 LEDs, Advanced Smart Thermostat (FAF) |  | By Request | 548.85 | 170 | 510.49 | Energy Saver Kits Kit 12 8 LEDs, Advanced Smart Thermostat (FAF) By Request |  |  | Any Residential (SF, MF or Manuf) | By Request | 266.3 | 6 | 2022-04-01 | 2023-09-30 | [6 empty] | RTF Approved |  |  | 0.28 | 0.28 | 1.41 | Yes | 11.24 | 0 |  | 4 | Standard | No | Per Unit | No
RWBHO14327 | Heating Zone 2 | All Cooling Zones | Residential | Whole Bldg/Meter Level | Homes | Energy Saver Kits | Kit 12 | 8 LEDs, Advanced Smart Thermostat (FAF) |  | By Request | 683.63 | 170 | 635.84 | Energy Saver Kits Kit 12 8 LEDs, Advanced Smart Thermostat (FAF) By Request |  |  |  | By Request | 266.3 | 6 | 2022-04-01 | 2023-09-30 | [6 empty] | RTF Approved |  |  | 0.35 | 0.35 | 1.7 | Yes | -8.38 | 0 |  | 4 | Standard | No | Per Unit | No
RWBHO14328 | Heating Zone 3 | All Cooling Zones | Residential | Whole Bldg/Meter Level | Homes | Energy Saver Kits | Kit 12 | 8 LEDs, Advanced Smart Thermostat (FAF) |  | By Request | 733.65 | 170 | 682.37 | Energy Saver Kits Kit 12 8 LEDs, Advanced Smart Thermostat (FAF) By Request |  |  |  | By Request | 266.3 | 6 | 2022-04-01 | 2023-09-30 | [6 empty] | RTF Approved |  |  | 0.37 | 0.38 | 1.81 | Yes | -14.03 | 0 |  | 4 | Standard | No | Per Unit | No
RWBHO14329 | Heating Zone 1 | All Cooling Zones | Residential | Whole Bldg/Meter Level | Homes | Energy Saver Kits | Kit 12 | 8 LEDs, Advanced Smart Thermostat (ASHP) |  | By Request | 757.62 | 170 | 704.66 | Energy Saver Kits Kit 12 8 LEDs, Advanced Smart Thermostat (ASHP) By Request |  |  |  | By Request | 266.3 | 6 | 2022-04-01 | 2023-09-30 | [6 empty] | RTF Approved |  |  | 0.38 | 0.39 | 1.85 | Yes | -15.96 | 0 |  | 4 | Standard | No | Per Unit | No
RWBHO14330 | Heating Zone 2 | All Cooling Zones | Residential | Whole Bldg/Meter Level | Homes | Energy Saver Kits | Kit 12 | 8 LEDs, Advanced Smart Thermostat (ASHP) |  | By Request | 1092.91 | 170 | 1016.52 | Energy Saver Kits Kit 12 8 LEDs, Advanced Smart Thermostat (ASHP) By Request |  |  |  | By Request | 266.3 | 6 | 2022-04-01 | 2023-09-30 | [6 empty] | RTF Approved |  |  | 0.55 | 0.56 | 2.56 | Yes | -40.32 | 0 |  | 4 | Standard | No | Per Unit | No
RWBHO14331 | Heating Zone 3 | All Cooling Zones | Residential | Whole Bldg/Meter Level | Homes | Energy Saver Kits | Kit 12 | 8 LEDs, Advanced Smart Thermostat (ASHP) |  | By Request | 1311.8 | 170 | 1220.11 | Energy Saver Kits Kit 12 8 LEDs, Advanced Smart Thermostat (ASHP) By Request |  |  |  | By Request | 266.3 | 6 | 2022-04-01 | 2023-09-30 | [6 empty] | RTF Approved |  |  | 0.66 | 0.66 | 2.99 | Yes | -49.62 | 0 |  | 4 | Standard | No | Per Unit | No
RWBHO14332 | Heating Zone 1 | All Cooling Zones | Residential | Whole Bldg/Meter Level | Homes | Energy Saver Kits | Kit 13 | Thermostatic Shut-off Valve, Advanced Smart Thermostat (FAF) |  | By Request | 498.09 | 170 | 463.27 | Energy Saver Kits Kit 13 Thermostatic Shut-off Valve, Advanced Smart Thermostat (FAF) By Request |  |  |  | By Request | 257.8 | 5 | 2022-04-01 | 2023-09-30 | [6 empty] | RTF Approved |  |  | 0.25 | 0.26 | 1.24 | Yes | 20.9 | 0 |  | 4 | Standard | No | Per Unit | No
RWBHO14333 | Heating Zone 2 | All Cooling Zones | Residential | Whole Bldg/Meter Level | Homes | Energy Saver Kits | Kit 13 | Thermostatic Shut-off Valve, Advanced Smart Thermostat (FAF) |  | By Request | 632.87 | 170 | 588.63 | Energy Saver Kits Kit 13 Thermostatic Shut-off Valve, Advanced Smart Thermostat (FAF) By Request |  |  |  | By Request | 257.8 | 5 | 2022-04-01 | 2023-09-30 | [6 empty] | RTF Approved |  |  | 0.32 | 0.33 | 1.55 | Yes | -5.35 | 0 |  | 4 | Standard | No | Per Unit | No
RWBHO14334 | Heating Zone 3 | All Cooling Zones | Residential | Whole Bldg/Meter Level | Homes | Energy Saver Kits | Kit 13 | Thermostatic Shut-off Valve, Advanced Smart Thermostat (FAF) |  | By Request | 682.89 | 170 | 635.16 | Energy Saver Kits Kit 13 Thermostatic Shut-off Valve, Advanced Smart Thermostat (FAF) By Request |  |  |  | By Request | 257.8 | 5 | 2022-04-01 | 2023-09-30 | [6 empty] | RTF Approved |  |  | 0.35 | 0.35 | 1.66 | Yes | -12.45 | 0 |  | 4 | Standard | No | Per Unit | No
RWBHO14335 | Heating Zone 1 | All Cooling Zones | Residential | Whole Bldg/Meter Level | Homes | Energy Saver Kits | Kit 13 | Thermostatic Shut-off Valve, Advanced Smart Thermostat (ASHP) |  | By Request | 706.86 | 170 | 657.45 | Energy Saver Kits Kit 13 Thermostatic Shut-off Valve, Advanced Smart Thermostat (ASHP) By Request |  |  |  | By Request | 257.8 | 5 | 2022-04-01 | 2023-09-30 | [6 empty] | RTF Approved |  |  | 0.36 | 0.36 | 1.7 | Yes | -14.83 | 0 |  | 4 | Standard | No | Per Unit | No
RWBHO14336 | Heating Zone 2 | All Cooling Zones | Residential | Whole Bldg/Meter Level | Homes | Energy Saver Kits | Kit 13 | Thermostatic Shut-off Valve, Advanced Smart Thermostat (ASHP) |  | By Request | 1042.15 | 170 | 969.3 | Energy Saver Kits Kit 13 Thermostatic Shut-off Valve, Advanced Smart Thermostat (ASHP) By Request |  |  |  | By Request | 257.8 | 5 | 2022-04-01 | 2023-09-30 | [6 empty] | RTF Approved |  |  | 0.53 | 0.53 | 2.44 | Yes | -43.15 | 0 |  | 4 | Standard | No | Per Unit | No
RWBHO14337 | Heating Zone 3 | All Cooling Zones | Residential | Whole Bldg/Meter Level | Homes | Energy Saver Kits | Kit 13 | Thermostatic Shut-off Valve, Advanced Smart Thermostat (ASHP) |  | By Request | 1261.04 | 170 | 1172.89 | Energy Saver Kits Kit 13 Thermostatic Shut-off Valve, Advanced Smart Thermostat (ASHP) By Request |  |  |  | By Request | 257.8 | 5 | 2022-04-01 | 2023-09-30 | [6 empty] | RTF Approved |  |  | 0.63 | 0.64 | 2.88 | Yes | -53.16 | 0 |  | 4 | Standard | No | Per Unit | No
RWBHO14338 | Heating Zone 1 | All Cooling Zones | Residential | Whole Bldg/Meter Level | Homes | Energy Saver Kits | Kit 14 | Load Sensing Power Strip, Advanced Smart Thermostat (FAF) |  | By Request | 515.54 | 170 | 479.5 | Energy Saver Kits Kit 14 Load Sensing Power Strip, Advanced Smart Thermostat (FAF) By Request |  |  |  | By Request | 270.3 | 5 | 2022-04-01 | 2023-09-30 | [6 empty] | RTF Approved |  |  | 0.26 | 0.26 | 1.09 | Yes | 41.22 | 0 |  | 4 | Standard | No | Per Unit | No
RWBHO14339 | Heating Zone 2 | All Cooling Zones | Residential | Whole Bldg/Meter Level | Homes | Energy Saver Kits | Kit 14 | Load Sensing Power Strip, Advanced Smart Thermostat (FAF) |  | By Request | 650.32 | 170 | 604.86 | Energy Saver Kits Kit 14 Load Sensing Power Strip, Advanced Smart Thermostat (FAF) By Request |  |  |  | By Request | 270.3 | 5 | 2022-04-01 | 2023-09-30 | [6 empty] | RTF Approved |  |  | 0.33 | 0.33 | 1.38 | Yes | 10.85 | 0 |  | 4 | Standard | No | Per Unit | No
RWBHO14340 | Heating Zone 3 | All Cooling Zones | Residential | Whole Bldg/Meter Level | Homes | Energy Saver Kits | Kit 14 | Load Sensing Power Strip, Advanced Smart Thermostat (FAF) |  | By Request | 700.34 | 170 | 651.39 | Energy Saver Kits Kit 14 Load Sensing Power Strip, Advanced Smart Thermostat (FAF) By Request |  |  |  | By Request | 270.3 | 5 | 2022-04-01 | 2023-09-30 | [6 empty] | RTF Approved |  |  | 0.36 | 0.36 | 1.49 | Yes | 2.64 | 0 |  | 4 | Standard | No | Per Unit | No
RWBHO14341 | Heating Zone 1 | All Cooling Zones | Residential | Whole Bldg/Meter Level | Homes | Energy Saver Kits | Kit 14 | Load Sensing Power Strip, Advanced Smart Thermostat (ASHP) |  | By Request | 724.31 | 170 | 673.68 | Energy Saver Kits Kit 14 Load Sensing Power Strip, Advanced Smart Thermostat (ASHP) By Request |  |  |  | By Request | 270.3 | 5 | 2022-04-01 | 2023-09-30 | [6 empty] | RTF Approved |  |  | 0.37 | 0.37 | 1.53 | Yes | -0.12 | 0 |  | 4 | Standard | No | Per Unit | No
RWBHO14342 | Heating Zone 2 | All Cooling Zones | Residential | Whole Bldg/Meter Level | Homes | Energy Saver Kits | Kit 14 | Load Sensing Power Strip, Advanced Smart Thermostat (ASHP) |  | By Request | 1059.6 | 170 | 985.53 | Energy Saver Kits Kit 14 Load Sensing Power Strip, Advanced Smart Thermostat (ASHP) By Request |  |  |  | By Request | 270.3 | 5 | 2022-04-01 | 2023-09-30 | [6 empty] | RTF Approved |  |  | 0.54 | 0.54 | 2.22 | Yes | -32.94 | 0 |  | 4 | Standard | No | Per Unit | No
RWBHO14343 | Heating Zone 3 | All Cooling Zones | Residential | Whole Bldg/Meter Level | Homes | Energy Saver Kits | Kit 14 | Load Sensing Power Strip, Advanced Smart Thermostat (ASHP) |  | By Request | 1278.49 | 170 | 1189.12 | Energy Saver Kits Kit 14 Load Sensing Power Strip, Advanced Smart Thermostat (ASHP) By Request |  |  |  | By Request | 270.3 | 5 | 2022-04-01 | 2023-09-30 | [6 empty] | RTF Approved |  |  | 0.64 | 0.65 | 2.65 | Yes | -44.54 | 0 |  | 4 | Standard | No | Per Unit | No
RWBHO14344 | Heating Zone 1 | All Cooling Zones | Residential | Whole Bldg/Meter Level | Homes | Energy Saver Kits | Kit 15 | Load Sensing Power Strip, Thermostatic Shut-Off Valve, Advanced Smart Thermostat (FAF) |  | By Request | 544.7 | 185 | 506.63 | Energy Saver Kits Kit 15 Load Sensing Power Strip, Thermostatic Shut-Off Valve, Advanced Smart Thermostat (FAF) By Request |  |  |  | By Request | 287.7 | 5 | 2022-04-01 | 2023-09-30 | [6 empty] | RTF Approved |  |  | 0.26 | 0.27 | 1.18 | Yes | 29.28 | 0 |  | 4 | Standard | No | Per Unit | No
RWBHO14345 | Heating Zone 2 | All Cooling Zones | Residential | Whole Bldg/Meter Level | Homes | Energy Saver Kits | Kit 15 | Load Sensing Power Strip, Thermostatic Shut-Off Valve, Advanced Smart Thermostat (FAF) |  | By Request | 679.48 | 185 | 631.98 | Energy Saver Kits Kit 15 Load Sensing Power Strip, Thermostatic Shut-Off Valve, Advanced Smart Thermostat (FAF) By Request |  |  |  | By Request | 287.7 | 5 | 2022-04-01 | 2023-09-30 | [6 empty] | RTF Approved |  |  | 0.34 | 0.34 | 1.45 | Yes | 3.26 | 0 |  | 4 | Standard | No | Per Unit | No
RWBHO14346 | Heating Zone 3 | All Cooling Zones | Residential | Whole Bldg/Meter Level | Homes | Energy Saver Kits | Kit 15 | Load Sensing Power Strip, Thermostatic Shut-Off Valve, Advanced Smart Thermostat (FAF) |  | By Request | 729.5 | 185 | 678.51 | Energy Saver Kits Kit 15 Load Sensing Power Strip, Thermostatic Shut-Off Valve, Advanced Smart Thermostat (FAF) By Request |  |  |  | By Request | 287.7 | 5 | 2022-04-01 | 2023-09-30 | [6 empty] | RTF Approved |  |  | 0.36 | 0.36 | 1.55 | Yes | -3.93 | 0 |  | 4 | Standard | No | Per Unit | No
RWBHO14347 | Heating Zone 1 | All Cooling Zones | Residential | Whole Bldg/Meter Level | Homes | Energy Saver Kits | Kit 15 | Load Sensing Power Strip, Thermostatic Shut-Off Valve, Advanced Smart Thermostat (ASHP) |  | By Request | 753.47 | 185 | 700.8 | Energy Saver Kits Kit 15 Load Sensing Power Strip, Thermostatic Shut-Off Valve, Advanced Smart Thermostat (ASHP) By Request |  |  |  | By Request | 287.7 | 5 | 2022-04-01 | 2023-09-30 | [6 empty] | RTF Approved |  |  | 0.37 | 0.37 | 1.59 | Yes | -6.37 | 0 |  | 4 | Standard | No | Per Unit | No
RWBHO14348 | Heating Zone 2 | All Cooling Zones | Residential | Whole Bldg/Meter Level | Homes | Energy Saver Kits | Kit 15 | Load Sensing Power Strip, Thermostatic Shut-Off Valve, Advanced Smart Thermostat (ASHP) |  | By Request | 1088.76 | 185 | 1012.66 | Energy Saver Kits Kit 15 Load Sensing Power Strip, Thermostatic Shut-Off Valve, Advanced Smart Thermostat (ASHP) By Request |  |  |  | By Request | 287.7 | 5 | 2022-04-01 | 2023-09-30 | [6 empty] | RTF Approved |  |  | 0.54 | 0.55 | 2.25 | Yes | -35.91 | 0 |  | 4 | Standard | No | Per Unit | No
RWBHO14349 | Heating Zone 3 | All Cooling Zones | Residential | Whole Bldg/Meter Level | Homes | Energy Saver Kits | Kit 15 | Load Sensing Power Strip, Thermostatic Shut-Off Valve, Advanced Smart Thermostat (ASHP) |  | By Request | 1307.65 | 185 | 1216.25 | Energy Saver Kits Kit 15 Load Sensing Power Strip, Thermostatic Shut-Off Valve, Advanced Smart Thermostat (ASHP) By Request |  |  |  | By Request | 287.7 | 5 | 2022-04-01 | 2023-09-30 | [6 empty] | RTF Approved |  |  | 0.64 | 0.65 | 2.64 | Yes | -46.63 | 0 |  | 4 | Standard | No | Per Unit | No
RWBHO14350 | All Heating Zones | All Cooling Zones | Residential | Whole Bldg/Meter Level | Homes | Energy Saver Kits | Kit 2 | 4 LEDs, Load Sensing Power Strip |  | By Request | 86.57 | 26 | 80.52 | Energy Saver Kits Kit 2 4 LEDs, Load Sensing Power Strip By Request |  |  | Any Residential (SF, MF or Manuf) | By Request | 43 | 9 | 2022-04-01 | 2023-09-30 | [6 empty] | RTF Approved |  |  | 0.03 | 0.03 | 1.57 | Yes | 11.6 | 0 |  | 7 | Standard | No | Per Unit | No
RWBHO14351 | All Heating Zones | All Cooling Zones | Residential | Whole Bldg/Meter Level | Homes | Energy Saver Kits | Kit 3 | 8 LEDs, Load Sensing Power Strip |  | By Request | 126.53 | 36 | 117.69 | Energy Saver Kits Kit 3 8 LEDs, Load Sensing Power Strip By Request |  |  | Any Residential (SF, MF or Manuf) | By Request | 55.9 | 10 | 2022-04-01 | 2023-09-30 | [6 empty] | RTF Approved |  |  | 0.04 | 0.04 | 2.09 | Yes | -9.16 | 0 |  | 7 | Standard | No | Per Unit | No
RWBHO14352 | All Heating Zones | All Cooling Zones | Residential | Whole Bldg/Meter Level | Homes | Energy Saver Kits | Kit 4 | 2 LEDs, Thermostatic Shut-Off Valve |  | By Request | 49.14 | 23 | 45.71 | Energy Saver Kits Kit 4 2 LEDs, Thermostatic Shut-Off Valve By Request |  |  | Any Residential (SF, MF or Manuf) | By Request | 23.9 | 11 | 2022-04-01 | 2023-09-30 | [6 empty] | RTF Approved |  |  | 0.01 | 0.01 | 2.9 | Yes | -69.65 | 0 |  | 7 | Standard | No | Per Unit | No
RWBHO14353 | All Heating Zones | All Cooling Zones | Residential | Whole Bldg/Meter Level | Homes | Energy Saver Kits | Kit 5 | 4 LEDs, Thermostatic Shut-Off Valve |  | By Request | 69.12 | 28 | 64.29 | Energy Saver Kits Kit 5 4 LEDs, Thermostatic Shut-Off Valve By Request |  |  | Any Residential (SF, MF or Manuf) | By Request | 30.4 | 12 | 2022-04-01 | 2023-09-30 | [6 empty] | RTF Approved |  |  | 0.02 | 0.02 | 3.09 | Yes | -59.59 | 0 |  | 7 | Standard | No | Per Unit | No
RWBHO14354 | All Heating Zones | All Cooling Zones | Residential | Whole Bldg/Meter Level | Homes | Energy Saver Kits | Kit 6 | 8 LEDs, Thermostatic Shut-Off Valve |  | By Request | 109.08 | 38 | 101.46 | Energy Saver Kits Kit 6 8 LEDs, Thermostatic Shut-Off Valve By Request |  |  | Any Residential (SF, MF or Manuf) | By Request | 43.3 | 12 | 2022-04-01 | 2023-09-30 | [6 empty] | RTF Approved |  |  | 0.03 | 0.03 | 3.3 | Yes | -51.68 | 0 |  | 7 | Standard | No | Per Unit | No
RWBHO14355 | All Heating Zones | All Cooling Zones | Residential | Whole Bldg/Meter Level | Homes | Energy Saver Kits | Kit 7 | 2 LEDs, Load Sensing Power Strip, Thermostatic Shut-Off Valve |  | By Request | 95.75 | 36 | 89.06 | Energy Saver Kits Kit 7 2 LEDs, Load Sensing Power Strip, Thermostatic Shut-Off Valve By Request |  |  | Any Residential (SF, MF or Manuf) | By Request | 53.9 | 8 | 2022-04-01 | 2023-09-30 | [6 empty] | RTF Approved |  |  | 0.02 | 0.02 | 1.62 | Yes | -7.12 | 0 |  | 7 | Standard | No | Per Unit | No
RWBHO14356 | All Heating Zones | All Cooling Zones | Residential | Whole Bldg/Meter Level | Homes | Energy Saver Kits | Kit 8 | 4 LEDs, Load Sensing Power Strip, Thermostatic Shut-Off Valve |  | By Request | 115.73 | 43 | 107.64 | Energy Saver Kits Kit 8 4 LEDs, Load Sensing Power Strip, Thermostatic Shut-Off Valve By Request |  |  | Any Residential (SF, MF or Manuf) | By Request | 60.4 | 9 | 2022-04-01 | 2023-09-30 | [6 empty] | RTF Approved |  |  | 0.03 | 0.03 | 1.86 | Yes | -15.52 | 0 |  | 7 | Standard | No | Per Unit | No
RWBHO14357 | All Heating Zones | All Cooling Zones | Residential | Whole Bldg/Meter Level | Homes | Energy Saver Kits | Kit 9 | 8 LEDs, Load Sensing Power Strip, Thermostatic Shut-Off Valve |  | By Request | 155.69 | 53 | 144.81 | Energy Saver Kits Kit 9 8 LEDs, Load Sensing Power Strip, Thermostatic Shut-Off Valve By Request |  |  | Any Residential (SF, MF or Manuf) | By Request | 73.3 | 10 | 2022-04-01 | 2023-09-30 | [6 empty] | RTF Approved |  |  | 0.04 | 0.04 | 2.2 | Yes | -23.81 | 0 |  | 7 | Standard | No | Per Unit | No
RWBHO14500 | All Heating Zones | All Cooling Zones | Residential | Whole Bldg/Meter Level | Homes | Behavioral Home Energy Reports | Any Residential | Paper Only | Year 1 |  | 464.5559 | 14 | 417.274 | Behavioral Home Energy Reports Any Residential Paper Only Year 1 |  |  |  |  | 14.19 | 1 | 2023-10-01 |  | Per Household | [5 empty] | BPA Qualified |  |  | 0.054448 | 0.056796 | 1.559 | Yes | 11.5313 | 0.43204 |  | 1 | Standard | No | Per Unit | No |  | All vendor invoices showing: Service period for Behavioral Home Energy Report delivery. Total cost of Behavioral Home Energy Report delivery.
RWBHO14501 | All Heating Zones | All Cooling Zones | Residential | Whole Bldg/Meter Level | Homes | Behavioral Home Energy Reports | Any Residential | Paper Only | Year 2+ |  | 464.5559 | 7 | 417.274 | Behavioral Home Energy Reports Any Residential Paper Only Year 2+ |  |  |  |  | 14.19 | 1 | 2023-10-01 |  | Per Household | [5 empty] | BPA Qualified |  |  | 0.054448 | 0.056796 | 1.559 | Yes | 11.5313 | 0.43204 |  | 1 | Standard | No | Per Unit | No |  | All vendor invoices showing: Service period for Behavioral Home Energy Report delivery. Total cost of Behavioral Home Energy Report delivery.
RWBHO14502 | All Heating Zones | All Cooling Zones | Residential | Whole Bldg/Meter Level | Homes | Behavioral Home Energy Reports | Any Residential | Digital Only | Year 1 |  | 523.0893 | 12 | 469.85 | Behavioral Home Energy Reports Any Residential Digital Only Year 1 |  |  |  |  | 12 | 1 | 2023-10-01 |  | Per Household | [5 empty] | BPA Qualified |  |  | 0.061309 | 0.063952 | 2.048 | Yes | 3.7865 | 0.48647 |  | 1 | Standard | No | Per Unit | No |  | All vendor invoices showing: Service period for Behavioral Home Energy Report delivery. Total cost of Behavioral Home Energy Report delivery.
RWBHO14503 | All Heating Zones | All Cooling Zones | Residential | Whole Bldg/Meter Level | Homes | Behavioral Home Energy Reports | Any Residential | Digital Only | Year 2+ |  | 523.0893 | 5 | 469.85 | Behavioral Home Energy Reports Any Residential Digital Only Year 2+ |  |  |  |  | 12 | 1 | 2023-10-01 |  | Per Household | [5 empty] | BPA Qualified |  |  | 0.061309 | 0.063952 | 2.048 | Yes | 3.7865 | 0.48647 |  | 1 | Standard | No | Per Unit | No |  | All vendor invoices showing: Service period for Behavioral Home Energy Report delivery. Total cost of Behavioral Home Energy Report delivery.
RWHPI12022 | All Heating Zones | All Cooling Zones | Residential | Water Heating | Pipe Insulation | Pipe Insulation | Any Residential | Short wrap |  | Electric Water Heater | 22.22 | 5 | 20.68 | Pipe Insulation Any Residential Short wrap Electric Water Heater |  | New or Existing | Any Residential (SF, MF or Manuf) |  | 15 | 15 | 2016-10-01 | 2023-09-30 | [6 empty] | BPA Qualified |  |  | 0 | 0 | 1.45 | Yes | 28.8 | 0.01 |  | 2 | Standard | No | Per Unit | No
RWHPI12023 | All Heating Zones | All Cooling Zones | Residential | Water Heating | Pipe Insulation | Pipe Insulation | Any Residential | Whole house |  | Electric Water Heater | 87.59 | 25 | 81.49 | Pipe Insulation Any Residential Whole house Electric Water Heater |  | New or Existing | Any Residential (SF, MF or Manuf) |  | 144.85 | 25 | 2016-10-01 | 2023-09-30 | [6 empty] | BPA Qualified |  |  | 0.02 | 0.02 | 0.79 | Yes | 88.87 | 0.04 |  | 2 | Standard | No | Per Unit | No
RWHWH13075 | Heating Zone 1 | All Cooling Zones | Residential | Water Heating | Water Heaters | Heat Pump Water Heaters | Any Residential | Tier 1 | Any Tank Size | Unconditioned Space | 979.23 | 300 | 911.88 | Heat Pump Water Heaters Any Residential Tier 1 Any Tank Size Unconditioned Space |  | New or Existing | Any Residential |  | 629 | 13 | 2019-10-01 | 2022-03-31 |  | Tier 1 |  | Unconditioned Space |  |  | RTF Approved | 2018-01-30 | ResHPWH_v4_1.xlsm | 0.22 | 0.21 | 1.34 | Yes | 30.61 | 0.47 |  | 6 | Standard | No | Per Unit | No
RWHWH13075 | Heating Zone 1 | All Cooling Zones | Residential | Water Heating | Water Heaters | Heat Pump Water Heaters | Any Residential | Tier 1 | 50 gallons or greater | Unconditioned Space | 1031.8 | 300 | 959.66 | Heat Pump Water Heaters Any Residential Tier 1 50 gallons or greater Unconditioned Space |  | Existing | Any Residential |  | 629 | 13 | 2022-04-01 | 2023-09-30 |  | Tier 1 |  | Unconditioned Space |  |  | RTF Approved | 2018-01-30 | ResHPWH_v4_1.xlsm | 0.22 | 0.21 | 1.34 | Yes | 30.61 | 0.47 |  | 6 | Standard | No | Per Unit | No
RWHWH13076 | Heating Zone 2 | All Cooling Zones | Residential | Water Heating | Water Heaters | Heat Pump Water Heaters | Any Residential | Tier 1 | Any Tank Size | Unconditioned Space | 812.24 | 300 | 756.37 | Heat Pump Water Heaters Any Residential Tier 1 Any Tank Size Unconditioned Space |  | New or Existing | Any Residential |  | 629 | 13 | 2019-10-01 | 2022-03-31 |  | Tier 1 |  | Unconditioned Space |  |  | RTF Approved | 2018-01-30 | ResHPWH_v4_1.xlsm | 0.18 | 0.18 | 1.11 | Yes | 46.66 | 0.39 |  | 6 | Standard | No | Per Unit | No
RWHWH13076 | Heating Zone 2 | All Cooling Zones | Residential | Water Heating | Water Heaters | Heat Pump Water Heaters | Any Residential | Tier 1 | 50 gallons or greater | Unconditioned Space | 731.21 | 300 | 680.09 | Heat Pump Water Heaters Any Residential Tier 1 50 gallons or greater Unconditioned Space |  | Existing | Any Residential |  | 629 | 13 | 2022-04-01 | 2023-09-30 |  | Tier 1 |  | Unconditioned Space |  |  | RTF Approved | 2018-01-30 | ResHPWH_v4_1.xlsm | 0.18 | 0.18 | 1.11 | Yes | 46.66 | 0.39 |  | 6 | Standard | No | Per Unit | No
RWHWH13077 | Heating Zone 3 | All Cooling Zones | Residential | Water Heating | Water Heaters | Heat Pump Water Heaters | Any Residential | Tier 1 | Any Tank Size | Unconditioned Space | 616.98 | 300 | 574.54 | Heat Pump Water Heaters Any Residential Tier 1 Any Tank Size Unconditioned Space |  | New or Existing | Any Residential |  | 629 | 13 | 2019-10-01 | 2022-03-31 |  | Tier 1 |  | Unconditioned Space |  |  | RTF Approved | 2018-01-30 | ResHPWH_v4_1.xlsm | 0.14 | 0.14 | 0.84 | No | 76.43 | 0.29 |  | 6 | Standard | No | Per Unit | No
RWHWH13077 | Heating Zone 3 | All Cooling Zones | Residential | Water Heating | Water Heaters | Heat Pump Water Heaters | Any Residential | Tier 1 | 50 gallons or greater | Unconditioned Space | 577.96 | 300 | 537.56 | Heat Pump Water Heaters Any Residential Tier 1 50 gallons or greater Unconditioned Space |  | Existing | Any Residential |  | 629 | 13 | 2022-04-01 | 2023-09-30 |  | Tier 1 |  | Unconditioned Space |  |  | RTF Approved | 2018-01-30 | ResHPWH_v4_1.xlsm | 0.14 | 0.14 | 0.84 | No | 76.43 | 0.29 |  | 6 | Standard | No | Per Unit | No
RWHWH13078 | Heating Zone 1 | All Cooling Zones | Residential | Water Heating | Water Heaters | Heat Pump Water Heaters | Any Residential | Tier 1 | Any Tank Size | Conditioned Space | 1006.48 | 300 | 937.98 | Heat Pump Water Heaters Any Residential Tier 1 Any Tank Size Conditioned Space |  | New or Existing | Any Residential |  | 629 | 13 | 2019-10-01 | 2022-03-31 |  | Tier 1 |  | Conditioned Space |  |  | BPA Qualified | 2018-01-30 | ResHPWH_v4_1.xlsm | 0.17 | 0.16 | 1.02 | Yes | 54.41 | 0.42 |  | 6 | Standard | No | Per Unit | No
RWHWH13078 | Heating Zone 1 | All Cooling Zones | Residential | Water Heating | Water Heaters | Heat Pump Water Heaters | Any Residential | Tier 1 | 50 gallons or greater | Conditioned Space | 1037.55 | 300 | 965.52 | Heat Pump Water Heaters Any Residential Tier 1 50 gallons or greater Conditioned Space |  | Existing | Any Residential |  | 629 | 13 | 2022-04-01 | 2023-09-30 |  | Tier 1 |  | Conditioned Space |  |  | BPA Qualified | 2018-01-30 | ResHPWH_v4_1.xlsm | 0.17 | 0.16 | 1.02 | Yes | 54.41 | 0.42 |  | 6 | Standard | No | Per Unit | No
RWHWH13079 | Heating Zone 2 | All Cooling Zones | Residential | Water Heating | Water Heaters | Heat Pump Water Heaters | Any Residential | Tier 1 | Any Tank Size | Conditioned Space | 1021.35 | 300 | 951.77 | Heat Pump Water Heaters Any Residential Tier 1 Any Tank Size Conditioned Space |  | New or Existing | Any Residential |  | 629 | 13 | 2019-10-01 | 2022-03-31 |  | Tier 1 |  | Conditioned Space |  |  | BPA Qualified | 2018-01-30 | ResHPWH_v4_1.xlsm | 0.17 | 0.17 | 1.09 | Yes | 48.67 | 0.43 |  | 6 | Standard | No | Per Unit | No
RWHWH13079 | Heating Zone 2 | All Cooling Zones | Residential | Water Heating | Water Heaters | Heat Pump Water Heaters | Any Residential | Tier 1 | 50 gallons or greater | Conditioned Space | 1015.43 | 300 | 944.88 | Heat Pump Water Heaters Any Residential Tier 1 50 gallons or greater Conditioned Space |  | Existing | Any Residential |  | 629 | 13 | 2022-04-01 | 2023-09-30 |  | Tier 1 |  | Conditioned Space |  |  | BPA Qualified | 2018-01-30 | ResHPWH_v4_1.xlsm | 0.17 | 0.17 | 1.09 | Yes | 48.67 | 0.43 |  | 6 | Standard | No | Per Unit | No
RWHWH13080 | Heating Zone 3 | All Cooling Zones | Residential | Water Heating | Water Heaters | Heat Pump Water Heaters | Any Residential | Tier 1 | Any Tank Size | Conditioned Space | 1053.23 | 300 | 981.1 | Heat Pump Water Heaters Any Residential Tier 1 Any Tank Size Conditioned Space |  | New or Existing | Any Residential |  | 629 | 13 | 2019-10-01 | 2022-03-31 |  | Tier 1 |  | Conditioned Space |  |  | BPA Qualified | 2018-01-30 | ResHPWH_v4_1.xlsm | 0.21 | 0.21 | 1.17 | Yes | 42.52 | 0.43 |  | 6 | Standard | No | Per Unit | No
RWHWH13080 | Heating Zone 3 | All Cooling Zones | Residential | Water Heating | Water Heaters | Heat Pump Water Heaters | Any Residential | Tier 1 | 50 gallons or greater | Conditioned Space | 1049.97 | 300 | 976.76 | Heat Pump Water Heaters Any Residential Tier 1 50 gallons or greater Conditioned Space |  | Existing | Any Residential |  | 629 | 13 | 2022-04-01 | 2023-09-30 |  | Tier 1 |  | Conditioned Space |  |  | BPA Qualified | 2018-01-30 | ResHPWH_v4_1.xlsm | 0.21 | 0.21 | 1.17 | Yes | 42.52 | 0.43 |  | 6 | Standard | No | Per Unit | No
RWHWH13081 | Heating Zone 1 | All Cooling Zones | Residential | Water Heating | Water Heaters | Heat Pump Water Heaters | Any Residential | Tier 2 | Any Tank Size | Unconditioned Space | 1303.34 | 600 | 1213.7 | Heat Pump Water Heaters Any Residential Tier 2 Any Tank Size Unconditioned Space |  | New or Existing | Any Residential |  | 629 | 13 | 2019-10-01 | 2022-03-31 |  | Tier 2 |  | Unconditioned Space |  |  | RTF Approved | 2018-01-30 | ResHPWH_v4_1.xlsm | 0.29 | 0.29 | 1.78 | Yes | 11.2 | 0.62 |  | 6 | Standard | No | Per Unit | No
RWHWH13081 | Heating Zone 1 | All Cooling Zones | Residential | Water Heating | Water Heaters | Heat Pump Water Heaters | Any Residential | Tier 2 | 50 gallons or greater | Unconditioned Space | 1388.73 | 600 | 1291.59 | Heat Pump Water Heaters Any Residential Tier 2 50 gallons or greater Unconditioned Space |  | Existing | Any Residential |  | 629 | 13 | 2022-04-01 | 2023-09-30 |  | Tier 2 |  | Unconditioned Space |  |  | RTF Approved | 2018-01-30 | ResHPWH_v4_1.xlsm | 0.29 | 0.29 | 1.78 | Yes | 11.2 | 0.62 |  | 6 | Standard | No | Per Unit | No
RWHWH13082 | Heating Zone 2 | All Cooling Zones | Residential | Water Heating | Water Heaters | Heat Pump Water Heaters | Any Residential | Tier 2 | Any Tank Size | Unconditioned Space | 1244.54 | 600 | 1158.94 | Heat Pump Water Heaters Any Residential Tier 2 Any Tank Size Unconditioned Space |  | New or Existing | Any Residential |  | 629 | 13 | 2019-10-01 | 2022-03-31 |  | Tier 2 |  | Unconditioned Space |  |  | RTF Approved | 2018-01-30 | ResHPWH_v4_1.xlsm | 0.27 | 0.27 | 1.7 | Yes | 13.98 | 0.59 |  | 6 | Standard | No | Per Unit | No
RWHWH13082 | Heating Zone 2 | All Cooling Zones | Residential | Water Heating | Water Heaters | Heat Pump Water Heaters | Any Residential | Tier 2 | 50 gallons or greater | Unconditioned Space | 1122.72 | 600 | 1044.24 | Heat Pump Water Heaters Any Residential Tier 2 50 gallons or greater Unconditioned Space |  | Existing | Any Residential |  | 629 | 13 | 2022-04-01 | 2023-09-30 |  | Tier 2 |  | Unconditioned Space |  |  | RTF Approved | 2018-01-30 | ResHPWH_v4_1.xlsm | 0.27 | 0.27 | 1.7 | Yes | 13.98 | 0.59 |  | 6 | Standard | No | Per Unit | No
RWHWH13083 | Heating Zone 3 | All Cooling Zones | Residential | Water Heating | Water Heaters | Heat Pump Water Heaters | Any Residential | Tier 2 | Any Tank Size | Unconditioned Space | 1145.6 | 600 | 1066.8 | Heat Pump Water Heaters Any Residential Tier 2 Any Tank Size Unconditioned Space |  | New or Existing | Any Residential |  | 629 | 13 | 2019-10-01 | 2022-03-31 |  | Tier 2 |  | Unconditioned Space |  |  | RTF Approved | 2018-01-30 | ResHPWH_v4_1.xlsm | 0.25 | 0.25 | 1.56 | Yes | 19.28 | 0.54 |  | 6 | Standard | No | Per Unit | No
RWHWH13083 | Heating Zone 3 | All Cooling Zones | Residential | Water Heating | Water Heaters | Heat Pump Water Heaters | Any Residential | Tier 2 | 50 gallons or greater | Unconditioned Space | 1062.64 | 600 | 988.36 | Heat Pump Water Heaters Any Residential Tier 2 50 gallons or greater Unconditioned Space |  | Existing | Any Residential |  | 629 | 13 | 2022-04-01 | 2023-09-30 |  | Tier 2 |  | Unconditioned Space |  |  | RTF Approved | 2018-01-30 | ResHPWH_v4_1.xlsm | 0.25 | 0.25 | 1.56 | Yes | 19.28 | 0.54 |  | 6 | Standard | No | Per Unit | No
RWHWH13084 | Heating Zone 1 | All Cooling Zones | Residential | Water Heating | Water Heaters | Heat Pump Water Heaters | Any Residential | Tier 2 | Any Tank Size | Conditioned Space | 1250.18 | 600 | 1165.31 | Heat Pump Water Heaters Any Residential Tier 2 Any Tank Size Conditioned Space |  | New or Existing | Any Residential |  | 629 | 13 | 2019-10-01 | 2022-03-31 |  | Tier 2 |  | Conditioned Space |  |  | BPA Qualified | 2018-01-30 | ResHPWH_v4_1.xlsm | 0.19 | 0.19 | 1.13 | Yes | 46.2 | 0.5 |  | 6 | Standard | No | Per Unit | No
RWHWH13084 | Heating Zone 1 | All Cooling Zones | Residential | Water Heating | Water Heaters | Heat Pump Water Heaters | Any Residential | Tier 2 | 50 gallons or greater | Conditioned Space | 1326.6 | 600 | 1234.68 | Heat Pump Water Heaters Any Residential Tier 2 50 gallons or greater Conditioned Space |  | Existing | Any Residential |  | 629 | 13 | 2022-04-01 | 2023-09-30 |  | Tier 2 |  | Conditioned Space |  |  | BPA Qualified | 2018-01-30 | ResHPWH_v4_1.xlsm | 0.19 | 0.19 | 1.13 | Yes | 46.2 | 0.5 |  | 6 | Standard | No | Per Unit | No
RWHWH13085 | Heating Zone 2 | All Cooling Zones | Residential | Water Heating | Water Heaters | Heat Pump Water Heaters | Any Residential | Tier 2 | Any Tank Size | Conditioned Space | 1289.77 | 600 | 1202.13 | Heat Pump Water Heaters Any Residential Tier 2 Any Tank Size Conditioned Space |  | New or Existing | Any Residential |  | 629 | 13 | 2019-10-01 | 2022-03-31 |  | Tier 2 |  | Conditioned Space |  |  | BPA Qualified | 2018-01-30 | ResHPWH_v4_1.xlsm | 0.2 | 0.2 | 1.24 | Yes | 38.59 | 0.53 |  | 6 | Standard | No | Per Unit | No
RWHWH13085 | Heating Zone 2 | All Cooling Zones | Residential | Water Heating | Water Heaters | Heat Pump Water Heaters | Any Residential | Tier 2 | 50 gallons or greater | Conditioned Space | 1331.99 | 600 | 1239.68 | Heat Pump Water Heaters Any Residential Tier 2 50 gallons or greater Conditioned Space |  | Existing | Any Residential |  | 629 | 13 | 2022-04-01 | 2023-09-30 |  | Tier 2 |  | Conditioned Space |  |  | BPA Qualified | 2018-01-30 | ResHPWH_v4_1.xlsm | 0.2 | 0.2 | 1.24 | Yes | 38.59 | 0.53 |  | 6 | Standard | No | Per Unit | No
RWHWH13086 | Heating Zone 3 | All Cooling Zones | Residential | Water Heating | Water Heaters | Heat Pump Water Heaters | Any Residential | Tier 2 | Any Tank Size | Conditioned Space | 1438.08 | 600 | 1339.69 | Heat Pump Water Heaters Any Residential Tier 2 Any Tank Size Conditioned Space |  | New or Existing | Any Residential |  | 629 | 13 | 2019-10-01 | 2022-03-31 |  | Tier 2 |  | Conditioned Space |  |  | BPA Qualified | 2018-01-30 | ResHPWH_v4_1.xlsm | 0.28 | 0.27 | 1.43 | Yes | 26.86 | 0.56 |  | 6 | Standard | No | Per Unit | No
RWHWH13086 | Heating Zone 3 | All Cooling Zones | Residential | Water Heating | Water Heaters | Heat Pump Water Heaters | Any Residential | Tier 2 | 50 gallons or greater | Conditioned Space | 1442.52 | 600 | 1341.99 | Heat Pump Water Heaters Any Residential Tier 2 50 gallons or greater Conditioned Space |  | Existing | Any Residential |  | 629 | 13 | 2022-04-01 | 2023-09-30 |  | Tier 2 |  | Conditioned Space |  |  | BPA Qualified | 2018-01-30 | ResHPWH_v4_1.xlsm | 0.28 | 0.27 | 1.43 | Yes | 26.86 | 0.56 |  | 6 | Standard | No | Per Unit | No
RWHWH13099 | Heating Zone 1 | All Cooling Zones | Residential | Water Heating | Water Heaters | Heat Pump Water Heaters | Any Residential | Tier 3 | Any Tank Size | Unconditioned Space | 1488.81 | 600 | 1386.41 | Heat Pump Water Heaters Any Residential Tier 3 Any Tank Size Unconditioned Space |  | New or Existing | Any Residential |  | 629 | 13 | 2019-10-01 | 2022-03-31 |  | Tier 3 |  | Unconditioned Space |  |  | RTF Approved | 2018-01-30 | ResHPWH_v4_1.xlsm | 0.33 | 0.33 | 2.03 | Yes | 3.9 | 0.71 |  | 6 | Standard | No | Per Unit | No
RWHWH13099 | Heating Zone 1 | All Cooling Zones | Residential | Water Heating | Water Heaters | Heat Pump Water Heaters | Any Residential | Tier 3 | 50 gallons or greater | Unconditioned Space | 1559.67 | 600 | 1450.57 | Heat Pump Water Heaters Any Residential Tier 3 50 gallons or greater Unconditioned Space |  | Existing | Any Residential |  | 629 | 13 | 2022-04-01 | 2023-09-30 |  | Tier 3 |  | Unconditioned Space |  |  | RTF Approved | 2018-01-30 | ResHPWH_v4_1.xlsm | 0.33 | 0.33 | 2.03 | Yes | 3.9 | 0.71 |  | 6 | Standard | No | Per Unit | No
RWHWH13100 | Heating Zone 2 | All Cooling Zones | Residential | Water Heating | Water Heaters | Heat Pump Water Heaters | Any Residential | Tier 3 | Any Tank Size | Unconditioned Space | 1452.25 | 600 | 1352.36 | Heat Pump Water Heaters Any Residential Tier 3 Any Tank Size Unconditioned Space |  | New or Existing | Any Residential |  | 629 | 13 | 2019-10-01 | 2022-03-31 |  | Tier 3 |  | Unconditioned Space |  |  | RTF Approved | 2018-01-30 | ResHPWH_v4_1.xlsm | 0.32 | 0.32 | 1.98 | Yes | 5.19 | 0.69 |  | 6 | Standard | No | Per Unit | No
RWHWH13100 | Heating Zone 2 | All Cooling Zones | Residential | Water Heating | Water Heaters | Heat Pump Water Heaters | Any Residential | Tier 3 | 50 gallons or greater | Unconditioned Space | 1347.56 | 600 | 1253.36 | Heat Pump Water Heaters Any Residential Tier 3 50 gallons or greater Unconditioned Space |  | Existing | Any Residential |  | 629 | 13 | 2022-04-01 | 2023-09-30 |  | Tier 3 |  | Unconditioned Space |  |  | RTF Approved | 2018-01-30 | ResHPWH_v4_1.xlsm | 0.32 | 0.32 | 1.98 | Yes | 5.19 | 0.69 |  | 6 | Standard | No | Per Unit | No
RWHWH13101 | Heating Zone 3 | All Cooling Zones | Residential | Water Heating | Water Heaters | Heat Pump Water Heaters | Any Residential | Tier 3 | Any Tank Size | Unconditioned Space | 1380.18 | 600 | 1285.25 | Heat Pump Water Heaters Any Residential Tier 3 Any Tank Size Unconditioned Space |  | New or Existing | Any Residential |  | 629 | 13 | 2019-10-01 | 2022-03-31 |  | Tier 3 |  | Unconditioned Space |  |  | RTF Approved | 2018-01-30 | ResHPWH_v4_1.xlsm | 0.3 | 0.3 | 1.88 | Yes | 7.94 | 0.66 |  | 6 | Standard | No | Per Unit | No
RWHWH13101 | Heating Zone 3 | All Cooling Zones | Residential | Water Heating | Water Heaters | Heat Pump Water Heaters | Any Residential | Tier 3 | 50 gallons or greater | Unconditioned Space | 1307.68 | 600 | 1216.27 | Heat Pump Water Heaters Any Residential Tier 3 50 gallons or greater Unconditioned Space |  | Existing | Any Residential |  | 629 | 13 | 2022-04-01 | 2023-09-30 |  | Tier 3 |  | Unconditioned Space |  |  | RTF Approved | 2018-01-30 | ResHPWH_v4_1.xlsm | 0.3 | 0.3 | 1.88 | Yes | 7.94 | 0.66 |  | 6 | Standard | No | Per Unit | No
RWHWH13102 | Heating Zone 1 | All Cooling Zones | Residential | Water Heating | Water Heaters | Heat Pump Water Heaters | Any Residential | Tier 3 | Any Tank Size | Conditioned Space | 1407.89 | 600 | 1312.18 | Heat Pump Water Heaters Any Residential Tier 3 Any Tank Size Conditioned Space |  | New or Existing | Any Residential |  | 629 | 13 | 2019-10-01 | 2022-03-31 |  | Tier 3 |  | Conditioned Space |  |  | BPA Qualified | 2018-01-30 | ResHPWH_v4_1.xlsm | 0.22 | 0.22 | 1.29 | Yes | 35.71 | 0.57 |  | 6 | Standard | No | Per Unit | No
RWHWH13102 | Heating Zone 1 | All Cooling Zones | Residential | Water Heating | Water Heaters | Heat Pump Water Heaters | Any Residential | Tier 3 | 50 gallons or greater | Conditioned Space | 1473.04 | 600 | 1370.89 | Heat Pump Water Heaters Any Residential Tier 3 50 gallons or greater Conditioned Space |  | Existing | Any Residential |  | 629 | 13 | 2022-04-01 | 2023-09-30 |  | Tier 3 |  | Conditioned Space |  |  | BPA Qualified | 2018-01-30 | ResHPWH_v4_1.xlsm | 0.22 | 0.22 | 1.29 | Yes | 35.71 | 0.57 |  | 6 | Standard | No | Per Unit | No
RWHWH13103 | Heating Zone 2 | All Cooling Zones | Residential | Water Heating | Water Heaters | Heat Pump Water Heaters | Any Residential | Tier 3 | Any Tank Size | Conditioned Space | 1458.29 | 600 | 1359.05 | Heat Pump Water Heaters Any Residential Tier 3 Any Tank Size Conditioned Space |  | New or Existing | Any Residential |  | 629 | 13 | 2019-10-01 | 2022-03-31 |  | Tier 3 |  | Conditioned Space |  |  | BPA Qualified | 2018-01-30 | ResHPWH_v4_1.xlsm | 0.24 | 0.24 | 1.43 | Yes | 28.65 | 0.61 |  | 6 | Standard | No | Per Unit | No
RWHWH13103 | Heating Zone 2 | All Cooling Zones | Residential | Water Heating | Water Heaters | Heat Pump Water Heaters | Any Residential | Tier 3 | 50 gallons or greater | Conditioned Space | 1456.53 | 600 | 1355.42 | Heat Pump Water Heaters Any Residential Tier 3 50 gallons or greater Conditioned Space |  | Existing | Any Residential |  | 629 | 13 | 2022-04-01 | 2023-09-30 |  | Tier 3 |  | Conditioned Space |  |  | BPA Qualified | 2018-01-30 | ResHPWH_v4_1.xlsm | 0.24 | 0.24 | 1.43 | Yes | 28.65 | 0.61 |  | 6 | Standard | No | Per Unit | No
RWHWH13104 | Heating Zone 3 | All Cooling Zones | Residential | Water Heating | Water Heaters | Heat Pump Water Heaters | Any Residential | Tier 3 | Any Tank Size | Conditioned Space | 1620.42 | 600 | 1509.48 | Heat Pump Water Heaters Any Residential Tier 3 Any Tank Size Conditioned Space |  | New or Existing | Any Residential |  | 629 | 13 | 2019-10-01 | 2022-03-31 |  | Tier 3 |  | Conditioned Space |  |  | BPA Qualified | 2018-01-30 | ResHPWH_v4_1.xlsm | 0.32 | 0.31 | 1.63 | Yes | 18.5 | 0.65 |  | 6 | Standard | No | Per Unit | No
RWHWH13104 | Heating Zone 3 | All Cooling Zones | Residential | Water Heating | Water Heaters | Heat Pump Water Heaters | Any Residential | Tier 3 | 50 gallons or greater | Conditioned Space | 1627.54 | 600 | 1514.07 | Heat Pump Water Heaters Any Residential Tier 3 50 gallons or greater Conditioned Space |  | Existing | Any Residential |  | 629 | 13 | 2022-04-01 | 2023-09-30 |  | Tier 3 |  | Conditioned Space |  |  | BPA Qualified | 2018-01-30 | ResHPWH_v4_1.xlsm | 0.32 | 0.31 | 1.63 | Yes | 18.5 | 0.65 |  | 6 | Standard | No | Per Unit | No
RWHWH13679 | Heating Zone 1 | All Cooling Zones | Residential | Water Heating | Water Heaters | Heat Pump Water Heaters | Any Residential | Tier 3 - Split System | Any Tank Size | Retail (Utility Run) | 1909.97 | 800 | 1778.6 | Heat Pump Water Heaters Any Residential Tier 3 - Split System Any Tank Size Retail (Utility Run) |  | New or Existing | Any Residential | Retail (Utility Run) | 3522.89 | 15 | 2019-10-01 | 2022-03-31 |  | Tier 3 - Split System |  |  |  |  | RTF Approved | 2018-01-30 | ResHPWH_v4_1.xlsm | 0.42 | 0.42 | 0.53 | No | 153.37 | 0.91 |  | 6 | Standard | No | Per Unit | No
RWHWH13679 | Heating Zone 1 | All Cooling Zones | Residential | Water Heating | Water Heaters | Heat Pump Water Heaters | Any Residential | Split System | Any Tank Size | Retail (Utility Run) | 1909.97 | 800 | 1778.6 | Heat Pump Water Heaters Any Residential Split System Any Tank Size Retail (Utility Run) |  | New or Existing | Any Residential | Retail (Utility Run) | 3522.89 | 15 | 2022-04-01 | 2023-09-30 |  | Tier 3 - Split System |  |  |  |  | RTF Approved | 2018-01-30 | ResHPWH_v4_1.xlsm | 0.42 | 0.42 | 0.53 | No | 153.37 | 0.91 |  | 6 | Standard | No | Per Unit | No
RWHWH13680 | Heating Zone 2 | All Cooling Zones | Residential | Water Heating | Water Heaters | Heat Pump Water Heaters | Any Residential | Tier 3 - Split System | Any Tank Size | Retail (Utility Run) | 1965.72 | 800 | 1830.52 | Heat Pump Water Heaters Any Residential Tier 3 - Split System Any Tank Size Retail (Utility Run) |  | New or Existing | Any Residential | Retail (Utility Run) | 3522.89 | 15 | 2019-10-01 | 2022-03-31 |  | Tier 3 - Split System |  |  |  |  | RTF Approved | 2018-01-30 | ResHPWH_v4_1.xlsm | 0.44 | 0.43 | 0.54 | No | 147.66 | 0.93 |  | 6 | Standard | No | Per Unit | No
RWHWH13680 | Heating Zone 2 | All Cooling Zones | Residential | Water Heating | Water Heaters | Heat Pump Water Heaters | Any Residential | Split System | Any Tank Size | Retail (Utility Run) | 1965.72 | 800 | 1830.52 | Heat Pump Water Heaters Any Residential Split System Any Tank Size Retail (Utility Run) |  | New or Existing | Any Residential | Retail (Utility Run) | 3522.89 | 15 | 2022-04-01 | 2023-09-30 |  | Tier 3 - Split System |  |  |  |  | RTF Approved | 2018-01-30 | ResHPWH_v4_1.xlsm | 0.44 | 0.43 | 0.54 | No | 147.66 | 0.93 |  | 6 | Standard | No | Per Unit | No
RWHWH13681 | Heating Zone 3 | All Cooling Zones | Residential | Water Heating | Water Heaters | Heat Pump Water Heaters | Any Residential | Tier 3 - Split System | Any Tank Size | Retail (Utility Run) | 2015.93 | 800 | 1877.27 | Heat Pump Water Heaters Any Residential Tier 3 - Split System Any Tank Size Retail (Utility Run) |  | New or Existing | Any Residential | Retail (Utility Run) | 3522.89 | 15 | 2019-10-01 | 2022-03-31 |  | Tier 3 - Split System |  |  |  |  | RTF Approved | 2018-01-30 | ResHPWH_v4_1.xlsm | 0.45 | 0.45 | 0.56 | No | 142.79 | 0.96 |  | 6 | Standard | No | Per Unit | No
RWHWH13681 | Heating Zone 3 | All Cooling Zones | Residential | Water Heating | Water Heaters | Heat Pump Water Heaters | Any Residential | Split System | Any Tank Size | Retail (Utility Run) | 2015.93 | 800 | 1877.27 | Heat Pump Water Heaters Any Residential Split System Any Tank Size Retail (Utility Run) |  | New or Existing | Any Residential | Retail (Utility Run) | 3522.89 | 15 | 2022-04-01 | 2023-09-30 |  | Tier 3 - Split System |  |  |  |  | RTF Approved | 2018-01-30 | ResHPWH_v4_1.xlsm | 0.45 | 0.45 | 0.56 | No | 142.79 | 0.96 |  | 6 | Standard | No | Per Unit | No
RWHWH13682 | Heating Zone 1 | All Cooling Zones | Residential | Water Heating | Water Heaters | Heat Pump Water Heaters | Any Residential | Split System | Any Tank Size | Retail (BPA Program) | 1912.85 | 1100 | 1719.95 | Heat Pump Water Heaters Any Residential Split System Any Tank Size Retail (BPA Program) |  | New or Existing | Any Residential | Retail (BPA Program) | 3693.66 | 15 | 2023-10-01 |  | per Unit | Split System |  |  |  |  | RTF Approved | 2022-06-13 | ResHPWH_v6_2 | 0.23438 | 0.23 | 0.25 | No | 179.43 | 1.186 |  | 6 | Standard | No | Per Unit | No
RWHWH13682 | Heating Zone 1 | All Cooling Zones | Residential | Water Heating | Water Heaters | Heat Pump Water Heaters | Any Residential | Split System | Any Tank Size | Retail (Simple Steps or Other BPA Program) | 1909.97 | 800 | 1778.6 | Heat Pump Water Heaters Any Residential Split System Any Tank Size Retail (Simple Steps or Other BPA Program) | Simple Steps | New or Existing | Any Residential | Retail (Simple Steps or Other BPA Program) | 3522.89 | 15 | 2022-04-01 | 2023-09-30 |  | Tier 3 - Split System |  |  |  |  | RTF Approved | 2018-01-30 | ResHPWH_v4_1.xlsm | 0.42 | 0.42 | 0.53 | No | 153.37 | 0.91 |  | 6 | Standard | No | Per Unit | No
RWHWH13682 | Heating Zone 1 | All Cooling Zones | Residential | Water Heating | Water Heaters | Heat Pump Water Heaters | Any Residential | Tier 3 - Split System | Any Tank Size | Retail (Simple Steps or Other BPA Program) | 1909.97 | 800 | 1778.6 | Heat Pump Water Heaters Any Residential Tier 3 - Split System Any Tank Size Retail (Simple Steps or Other BPA Program) | Simple Steps | New or Existing | Any Residential | Retail (Simple Steps or Other BPA Program) | 3522.89 | 15 | 2019-10-01 | 2022-03-31 |  | Tier 3 - Split System |  |  |  |  | RTF Approved | 2018-01-30 | ResHPWH_v4_1.xlsm | 0.42 | 0.42 | 0.53 | No | 153.37 | 0.91 |  | 6 | Standard | No | Per Unit | No
RWHWH13683 | Heating Zone 2 | All Cooling Zones | Residential | Water Heating | Water Heaters | Heat Pump Water Heaters | Any Residential | Split System | Any Tank Size | Retail (BPA Program) | 1977.1 | 1100 | 1777.72 | Heat Pump Water Heaters Any Residential Split System Any Tank Size Retail (BPA Program) |  | New or Existing | Any Residential | Retail (BPA Program) | 3693.66 | 15 | 2023-10-01 |  | per Unit | Split System |  |  |  |  | RTF Approved | 2022-06-13 | ResHPWH_v6_2 | 0.24225 | 0.24 | 0.26 | No | 172.91 | 1.226 |  | 6 | Standard | No | Per Unit | No
RWHWH13683 | Heating Zone 2 | All Cooling Zones | Residential | Water Heating | Water Heaters | Heat Pump Water Heaters | Any Residential | Split System | Any Tank Size | Retail (Simple Steps or Other BPA Program) | 1965.72 | 800 | 1830.52 | Heat Pump Water Heaters Any Residential Split System Any Tank Size Retail (Simple Steps or Other BPA Program) | Simple Steps | New or Existing | Any Residential | Retail (Simple Steps or Other BPA Program) | 3522.89 | 15 | 2022-04-01 | 2023-09-30 |  | Tier 3 - Split System |  |  |  |  | RTF Approved | 2018-01-30 | ResHPWH_v4_1.xlsm | 0.44 | 0.43 | 0.54 | No | 147.66 | 0.93 |  | 6 | Standard | No | Per Unit | No
RWHWH13683 | Heating Zone 2 | All Cooling Zones | Residential | Water Heating | Water Heaters | Heat Pump Water Heaters | Any Residential | Tier 3 - Split System | Any Tank Size | Retail (Simple Steps or Other BPA Program) | 1965.72 | 800 | 1830.52 | Heat Pump Water Heaters Any Residential Tier 3 - Split System Any Tank Size Retail (Simple Steps or Other BPA Program) | Simple Steps | New or Existing | Any Residential | Retail (Simple Steps or Other BPA Program) | 3522.89 | 15 | 2019-10-01 | 2022-03-31 |  | Tier 3 - Split System |  |  |  |  | RTF Approved | 2018-01-30 | ResHPWH_v4_1.xlsm | 0.44 | 0.43 | 0.54 | No | 147.66 | 0.93 |  | 6 | Standard | No | Per Unit | No
RWHWH13684 | Heating Zone 3 | All Cooling Zones | Residential | Water Heating | Water Heaters | Heat Pump Water Heaters | Any Residential | Split System | Any Tank Size | Retail (BPA Program) | 2011.64 | 1100 | 1808.78 | Heat Pump Water Heaters Any Residential Split System Any Tank Size Retail (BPA Program) |  | New or Existing | Any Residential | Retail (BPA Program) | 3693.66 | 15 | 2023-10-01 |  | per Unit | Split System |  |  |  |  | RTF Approved | 2022-06-13 | ResHPWH_v6_2 | 0.24648 | 0.25 | 0.26 | No | 169.59 | 1.2473 |  | 6 | Standard | No | Per Unit | No
RWHWH13684 | Heating Zone 3 | All Cooling Zones | Residential | Water Heating | Water Heaters | Heat Pump Water Heaters | Any Residential | Split System | Any Tank Size | Retail (Simple Steps or Other BPA Program) | 2015.93 | 800 | 1877.27 | Heat Pump Water Heaters Any Residential Split System Any Tank Size Retail (Simple Steps or Other BPA Program) | Simple Steps | New or Existing | Any Residential | Retail (Simple Steps or Other BPA Program) | 3522.89 | 15 | 2022-04-01 | 2023-09-30 |  | Tier 3 - Split System |  |  |  |  | RTF Approved | 2018-01-30 | ResHPWH_v4_1.xlsm | 0.45 | 0.45 | 0.56 | No | 142.79 | 0.96 |  | 6 | Standard | No | Per Unit | No
RWHWH13684 | Heating Zone 3 | All Cooling Zones | Residential | Water Heating | Water Heaters | Heat Pump Water Heaters | Any Residential | Tier 3 - Split System | Any Tank Size | Retail (Simple Steps or Other BPA Program) | 2015.93 | 800 | 1877.27 | Heat Pump Water Heaters Any Residential Tier 3 - Split System Any Tank Size Retail (Simple Steps or Other BPA Program) | Simple Steps | New or Existing | Any Residential | Retail (Simple Steps or Other BPA Program) | 3522.89 | 15 | 2019-10-01 | 2022-03-31 |  | Tier 3 - Split System |  |  |  |  | RTF Approved | 2018-01-30 | ResHPWH_v4_1.xlsm | 0.45 | 0.45 | 0.56 | No | 142.79 | 0.96 |  | 6 | Standard | No | Per Unit | No
RWHWH13808 | Heating Zone 1 | All Cooling Zones | Residential | Water Heating | Water Heaters | Heat Pump Water Heaters | Any Residential | Tier 1 | Any Tank Size - MT/ID/WY/NV | Retail (Simple Steps or Other BPA Program) | 923.75 | 300 | 861 | Heat Pump Water Heaters Any Residential Tier 1 Any Tank Size - MT/ID/WY/NV Retail (Simple Steps or Other BPA Program) | Simple Steps | New or Existing | Any Residential | Retail (Simple Steps or Other BPA Program) | 629.17 | 13 | 2019-10-01 | 2022-03-31 |  | Tier 1 |  |  |  |  | RTF Approved | 2018-01-30 | ResHPWH_v4_1.xlsm | 0.14 | 0.14 | 1.02 | Yes | 54.89 | 0.42 |  | 6 | Standard | No | Per Unit | No
RWHWH13809 | Heating Zone 2 | All Cooling Zones | Residential | Water Heating | Water Heaters | Heat Pump Water Heaters | Any Residential | Tier 1 | Any Tank Size - MT/ID/WY/NV | Retail (Simple Steps or Other BPA Program) | 908.72 | 300 | 847.04 | Heat Pump Water Heaters Any Residential Tier 1 Any Tank Size - MT/ID/WY/NV Retail (Simple Steps or Other BPA Program) | Simple Steps | New or Existing | Any Residential | Retail (Simple Steps or Other BPA Program) | 629.17 | 13 | 2019-10-01 | 2022-03-31 |  | Tier 1 |  |  |  |  | RTF Approved | 2018-01-30 | ResHPWH_v4_1.xlsm | 0.14 | 0.14 | 0.99 | No | 57.01 | 0.41 |  | 6 | Standard | No | Per Unit | No
RWHWH13810 | Heating Zone 3 | All Cooling Zones | Residential | Water Heating | Water Heaters | Heat Pump Water Heaters | Any Residential | Tier 1 | Any Tank Size - MT/ID/WY/NV | Retail (Simple Steps or Other BPA Program) | 903.07 | 300 | 841.53 | Heat Pump Water Heaters Any Residential Tier 1 Any Tank Size - MT/ID/WY/NV Retail (Simple Steps or Other BPA Program) | Simple Steps | New or Existing | Any Residential | Retail (Simple Steps or Other BPA Program) | 629.17 | 13 | 2019-10-01 | 2022-03-31 |  | Tier 1 |  |  |  |  | RTF Approved | 2018-01-30 | ResHPWH_v4_1.xlsm | 0.15 | 0.15 | 1.01 | Yes | 55.24 | 0.4 |  | 6 | Standard | No | Per Unit | No
RWHWH13811 | Heating Zone 1 | All Cooling Zones | Residential | Water Heating | Water Heaters | Heat Pump Water Heaters | Any Residential | Tier 2 | Any Tank Size - MT/ID/WY/NV | Retail (Simple Steps or Other BPA Program) | 1148.28 | 600 | 1070.53 | Heat Pump Water Heaters Any Residential Tier 2 Any Tank Size - MT/ID/WY/NV Retail (Simple Steps or Other BPA Program) | Simple Steps | New or Existing | Any Residential | Retail (Simple Steps or Other BPA Program) | 629.17 | 13 | 2019-10-01 | 2022-03-31 |  | Tier 2 |  |  |  |  | RTF Approved | 2018-01-30 | ResHPWH_v4_1.xlsm | 0.16 | 0.16 | 1.17 | Yes | 43.7 | 0.52 |  | 6 | Standard | No | Per Unit | No
RWHWH13812 | Heating Zone 2 | All Cooling Zones | Residential | Water Heating | Water Heaters | Heat Pump Water Heaters | Any Residential | Tier 2 | Any Tank Size - MT/ID/WY/NV | Retail (Simple Steps or Other BPA Program) | 1162.67 | 600 | 1084.02 | Heat Pump Water Heaters Any Residential Tier 2 Any Tank Size - MT/ID/WY/NV Retail (Simple Steps or Other BPA Program) | Simple Steps | New or Existing | Any Residential | Retail (Simple Steps or Other BPA Program) | 629.17 | 13 | 2019-10-01 | 2022-03-31 |  | Tier 2 |  |  |  |  | RTF Approved | 2018-01-30 | ResHPWH_v4_1.xlsm | 0.16 | 0.15 | 1.17 | Yes | 43.68 | 0.52 |  | 6 | Standard | No | Per Unit | No
RWHWH13813 | Heating Zone 3 | All Cooling Zones | Residential | Water Heating | Water Heaters | Heat Pump Water Heaters | Any Residential | Tier 2 | Any Tank Size - MT/ID/WY/NV | Retail (Simple Steps or Other BPA Program) | 1241.3 | 600 | 1156.88 | Heat Pump Water Heaters Any Residential Tier 2 Any Tank Size - MT/ID/WY/NV Retail (Simple Steps or Other BPA Program) | Simple Steps | New or Existing | Any Residential | Retail (Simple Steps or Other BPA Program) | 629.17 | 13 | 2019-10-01 | 2022-03-31 |  | Tier 2 |  |  |  |  | RTF Approved | 2018-01-30 | ResHPWH_v4_1.xlsm | 0.2 | 0.2 | 1.29 | Yes | 35.81 | 0.53 |  | 6 | Standard | No | Per Unit | No
RWHWH13814 | Heating Zone 1 | All Cooling Zones | Residential | Water Heating | Water Heaters | Heat Pump Water Heaters | Any Residential | Tier 3 | Any Tank Size - MT/ID/WY/NV | Retail (Simple Steps or Other BPA Program) | 1314.21 | 600 | 1225.05 | Heat Pump Water Heaters Any Residential Tier 3 Any Tank Size - MT/ID/WY/NV Retail (Simple Steps or Other BPA Program) | Simple Steps | New or Existing | Any Residential | Retail (Simple Steps or Other BPA Program) | 629.17 | 13 | 2019-10-01 | 2022-03-31 |  | Tier 3 |  |  |  |  | RTF Approved | 2018-01-30 | ResHPWH_v4_1.xlsm | 0.2 | 0.19 | 1.37 | Yes | 32.19 | 0.6 |  | 6 | Standard | No | Per Unit | No
RWHWH13815 | Heating Zone 2 | All Cooling Zones | Residential | Water Heating | Water Heaters | Heat Pump Water Heaters | Any Residential | Tier 3 | Any Tank Size - MT/ID/WY/NV | Retail (Simple Steps or Other BPA Program) | 1338.63 | 600 | 1247.87 | Heat Pump Water Heaters Any Residential Tier 3 Any Tank Size - MT/ID/WY/NV Retail (Simple Steps or Other BPA Program) | Simple Steps | New or Existing | Any Residential | Retail (Simple Steps or Other BPA Program) | 629.17 | 13 | 2019-10-01 | 2022-03-31 |  | Tier 3 |  |  |  |  | RTF Approved | 2018-01-30 | ResHPWH_v4_1.xlsm | 0.19 | 0.19 | 1.38 | Yes | 31.71 | 0.6 |  | 6 | Standard | No | Per Unit | No
RWHWH13816 | Heating Zone 3 | All Cooling Zones | Residential | Water Heating | Water Heaters | Heat Pump Water Heaters | Any Residential | Tier 3 | Any Tank Size - MT/ID/WY/NV | Retail (Simple Steps or Other BPA Program) | 1431.88 | 600 | 1334.35 | Heat Pump Water Heaters Any Residential Tier 3 Any Tank Size - MT/ID/WY/NV Retail (Simple Steps or Other BPA Program) | Simple Steps | New or Existing | Any Residential | Retail (Simple Steps or Other BPA Program) | 629.17 | 13 | 2019-10-01 | 2022-03-31 |  | Tier 3 |  |  |  |  | RTF Approved | 2018-01-30 | ResHPWH_v4_1.xlsm | 0.24 | 0.24 | 1.51 | Yes | 24.73 | 0.62 |  | 6 | Standard | No | Per Unit | No
RWHWH13817 | Heating Zone 1 | All Cooling Zones | Residential | Water Heating | Water Heaters | Heat Pump Water Heaters | Any Residential | Tier 1 | Any Tank Size - Oregon | Retail (Simple Steps or Other BPA Program) | 844.59 | 300 | 787.2 | Heat Pump Water Heaters Any Residential Tier 1 Any Tank Size - Oregon Retail (Simple Steps or Other BPA Program) | Simple Steps | New or Existing | Any Residential | Retail (Simple Steps or Other BPA Program) | 586.46 | 13 | 2019-10-01 | 2022-03-31 |  | Tier 1 |  |  |  |  | RTF Approved | 2018-01-30 | ResHPWH_v4_1.xlsm | 0.13 | 0.13 | 1.01 | Yes | 55.87 | 0.39 |  | 6 | Standard | No | Per Unit | No
RWHWH13818 | Heating Zone 2 | All Cooling Zones | Residential | Water Heating | Water Heaters | Heat Pump Water Heaters | Any Residential | Tier 1 | Any Tank Size - Oregon | Retail (Simple Steps or Other BPA Program) | 828.43 | 300 | 772.2 | Heat Pump Water Heaters Any Residential Tier 1 Any Tank Size - Oregon Retail (Simple Steps or Other BPA Program) | Simple Steps | New or Existing | Any Residential | Retail (Simple Steps or Other BPA Program) | 586.46 | 13 | 2019-10-01 | 2022-03-31 |  | Tier 1 |  |  |  |  | RTF Approved | 2018-01-30 | ResHPWH_v4_1.xlsm | 0.13 | 0.12 | 0.98 | No | 58.59 | 0.37 |  | 6 | Standard | No | Per Unit | No
RWHWH13819 | Heating Zone 3 | All Cooling Zones | Residential | Water Heating | Water Heaters | Heat Pump Water Heaters | Any Residential | Tier 1 | Any Tank Size - Oregon | Retail (Simple Steps or Other BPA Program) | 817.81 | 300 | 762.09 | Heat Pump Water Heaters Any Residential Tier 1 Any Tank Size - Oregon Retail (Simple Steps or Other BPA Program) | Simple Steps | New or Existing | Any Residential | Retail (Simple Steps or Other BPA Program) | 586.46 | 13 | 2019-10-01 | 2022-03-31 |  | Tier 1 |  |  |  |  | RTF Approved | 2018-01-30 | ResHPWH_v4_1.xlsm | 0.14 | 0.14 | 0.99 | No | 57.52 | 0.36 |  | 6 | Standard | No | Per Unit | No
RWHWH13820 | Heating Zone 1 | All Cooling Zones | Residential | Water Heating | Water Heaters | Heat Pump Water Heaters | Any Residential | Tier 2 | Any Tank Size - Oregon | Retail (Simple Steps or Other BPA Program) | 1071.14 | 600 | 998.6 | Heat Pump Water Heaters Any Residential Tier 2 Any Tank Size - Oregon Retail (Simple Steps or Other BPA Program) | Simple Steps | New or Existing | Any Residential | Retail (Simple Steps or Other BPA Program) | 586.46 | 13 | 2019-10-01 | 2022-03-31 |  | Tier 2 |  |  |  |  | RTF Approved | 2018-01-30 | ResHPWH_v4_1.xlsm | 0.15 | 0.15 | 1.18 | Yes | 43.07 | 0.49 |  | 6 | Standard | No | Per Unit | No
RWHWH13821 | Heating Zone 2 | All Cooling Zones | Residential | Water Heating | Water Heaters | Heat Pump Water Heaters | Any Residential | Tier 2 | Any Tank Size - Oregon | Retail (Simple Steps or Other BPA Program) | 1078.94 | 600 | 1005.98 | Heat Pump Water Heaters Any Residential Tier 2 Any Tank Size - Oregon Retail (Simple Steps or Other BPA Program) | Simple Steps | New or Existing | Any Residential | Retail (Simple Steps or Other BPA Program) | 586.46 | 13 | 2019-10-01 | 2022-03-31 |  | Tier 2 |  |  |  |  | RTF Approved | 2018-01-30 | ResHPWH_v4_1.xlsm | 0.14 | 0.14 | 1.16 | Yes | 44.25 | 0.48 |  | 6 | Standard | No | Per Unit | No
RWHWH13822 | Heating Zone 3 | All Cooling Zones | Residential | Water Heating | Water Heaters | Heat Pump Water Heaters | Any Residential | Tier 2 | Any Tank Size - Oregon | Retail (Simple Steps or Other BPA Program) | 1152.84 | 600 | 1074.47 | Heat Pump Water Heaters Any Residential Tier 2 Any Tank Size - Oregon Retail (Simple Steps or Other BPA Program) | Simple Steps | New or Existing | Any Residential | Retail (Simple Steps or Other BPA Program) | 586.46 | 13 | 2019-10-01 | 2022-03-31 |  | Tier 2 |  |  |  |  | RTF Approved | 2018-01-30 | ResHPWH_v4_1.xlsm | 0.18 | 0.18 | 1.28 | Yes | 36.31 | 0.5 |  | 6 | Standard | No | Per Unit | No
RWHWH13823 | Heating Zone 1 | All Cooling Zones | Residential | Water Heating | Water Heaters | Heat Pump Water Heaters | Any Residential | Tier 3 | Any Tank Size - Oregon | Retail (Simple Steps or Other BPA Program) | 1237.93 | 600 | 1153.92 | Heat Pump Water Heaters Any Residential Tier 3 Any Tank Size - Oregon Retail (Simple Steps or Other BPA Program) | Simple Steps | New or Existing | Any Residential | Retail (Simple Steps or Other BPA Program) | 586.46 | 13 | 2019-10-01 | 2022-03-31 |  | Tier 3 |  |  |  |  | RTF Approved | 2018-01-30 | ResHPWH_v4_1.xlsm | 0.19 | 0.18 | 1.39 | Yes | 30.87 | 0.56 |  | 6 | Standard | No | Per Unit | No
RWHWH13824 | Heating Zone 2 | All Cooling Zones | Residential | Water Heating | Water Heaters | Heat Pump Water Heaters | Any Residential | Tier 3 | Any Tank Size - Oregon | Retail (Simple Steps or Other BPA Program) | 1254.88 | 600 | 1169.82 | Heat Pump Water Heaters Any Residential Tier 3 Any Tank Size - Oregon Retail (Simple Steps or Other BPA Program) | Simple Steps | New or Existing | Any Residential | Retail (Simple Steps or Other BPA Program) | 586.46 | 13 | 2019-10-01 | 2022-03-31 |  | Tier 3 |  |  |  |  | RTF Approved | 2018-01-30 | ResHPWH_v4_1.xlsm | 0.18 | 0.18 | 1.39 | Yes | 31.4 | 0.57 |  | 6 | Standard | No | Per Unit | No
RWHWH13825 | Heating Zone 3 | All Cooling Zones | Residential | Water Heating | Water Heaters | Heat Pump Water Heaters | Any Residential | Tier 3 | Any Tank Size - Oregon | Retail (Simple Steps or Other BPA Program) | 1343.39 | 600 | 1251.91 | Heat Pump Water Heaters Any Residential Tier 3 Any Tank Size - Oregon Retail (Simple Steps or Other BPA Program) | Simple Steps | New or Existing | Any Residential | Retail (Simple Steps or Other BPA Program) | 586.46 | 13 | 2019-10-01 | 2022-03-31 |  | Tier 3 |  |  |  |  | RTF Approved | 2018-01-30 | ResHPWH_v4_1.xlsm | 0.23 | 0.22 | 1.52 | Yes | 24.43 | 0.59 |  | 6 | Standard | No | Per Unit | No
RWHWH13826 | Heating Zone 1 | All Cooling Zones | Residential | Water Heating | Water Heaters | Heat Pump Water Heaters | Any Residential | Tier 1 | Any Tank Size - Washington | Retail (Simple Steps or Other BPA Program) | 797.72 | 300 | 743.52 | Heat Pump Water Heaters Any Residential Tier 1 Any Tank Size - Washington Retail (Simple Steps or Other BPA Program) | Simple Steps | New or Existing | Any Residential | Retail (Simple Steps or Other BPA Program) | 560.63 | 13 | 2019-10-01 | 2022-03-31 |  | Tier 1 |  |  |  |  | RTF Approved | 2018-01-30 | ResHPWH_v4_1.xlsm | 0.13 | 0.12 | 0.99 | No | 57.01 | 0.36 |  | 6 | Standard | No | Per Unit | No
RWHWH13827 | Heating Zone 2 | All Cooling Zones | Residential | Water Heating | Water Heaters | Heat Pump Water Heaters | Any Residential | Tier 1 | Any Tank Size - Washington | Retail (Simple Steps or Other BPA Program) | 783.69 | 300 | 730.47 | Heat Pump Water Heaters Any Residential Tier 1 Any Tank Size - Washington Retail (Simple Steps or Other BPA Program) | Simple Steps | New or Existing | Any Residential | Retail (Simple Steps or Other BPA Program) | 560.63 | 13 | 2019-10-01 | 2022-03-31 |  | Tier 1 |  |  |  |  | RTF Approved | 2018-01-30 | ResHPWH_v4_1.xlsm | 0.12 | 0.12 | 0.97 | No | 59.11 | 0.35 |  | 6 | Standard | No | Per Unit | No
RWHWH13828 | Heating Zone 3 | All Cooling Zones | Residential | Water Heating | Water Heaters | Heat Pump Water Heaters | Any Residential | Tier 1 | Any Tank Size - Washington | Retail (Simple Steps or Other BPA Program) | 770.15 | 300 | 717.66 | Heat Pump Water Heaters Any Residential Tier 1 Any Tank Size - Washington Retail (Simple Steps or Other BPA Program) | Simple Steps | New or Existing | Any Residential | Retail (Simple Steps or Other BPA Program) | 560.63 | 13 | 2019-10-01 | 2022-03-31 |  | Tier 1 |  |  |  |  | RTF Approved | 2018-01-30 | ResHPWH_v4_1.xlsm | 0.13 | 0.13 | 0.98 | No | 58.49 | 0.34 |  | 6 | Standard | No | Per Unit | No
RWHWH13829 | Heating Zone 1 | All Cooling Zones | Residential | Water Heating | Water Heaters | Heat Pump Water Heaters | Any Residential | Tier 2 | Any Tank Size - Washington | Retail (Simple Steps or Other BPA Program) | 1024.27 | 600 | 954.92 | Heat Pump Water Heaters Any Residential Tier 2 Any Tank Size - Washington Retail (Simple Steps or Other BPA Program) | Simple Steps | New or Existing | Any Residential | Retail (Simple Steps or Other BPA Program) | 560.63 | 13 | 2019-10-01 | 2022-03-31 |  | Tier 2 |  |  |  |  | RTF Approved | 2018-01-30 | ResHPWH_v4_1.xlsm | 0.14 | 0.14 | 1.17 | Yes | 43.37 | 0.46 |  | 6 | Standard | No | Per Unit | No
RWHWH13830 | Heating Zone 2 | All Cooling Zones | Residential | Water Heating | Water Heaters | Heat Pump Water Heaters | Any Residential | Tier 2 | Any Tank Size - Washington | Retail (Simple Steps or Other BPA Program) | 1034.2 | 600 | 964.25 | Heat Pump Water Heaters Any Residential Tier 2 Any Tank Size - Washington Retail (Simple Steps or Other BPA Program) | Simple Steps | New or Existing | Any Residential | Retail (Simple Steps or Other BPA Program) | 560.63 | 13 | 2019-10-01 | 2022-03-31 |  | Tier 2 |  |  |  |  | RTF Approved | 2018-01-30 | ResHPWH_v4_1.xlsm | 0.14 | 0.14 | 1.16 | Yes | 44.02 | 0.46 |  | 6 | Standard | No | Per Unit | No
RWHWH13831 | Heating Zone 3 | All Cooling Zones | Residential | Water Heating | Water Heaters | Heat Pump Water Heaters | Any Residential | Tier 2 | Any Tank Size - Washington | Retail (Simple Steps or Other BPA Program) | 1105.19 | 600 | 1030.04 | Heat Pump Water Heaters Any Residential Tier 2 Any Tank Size - Washington Retail (Simple Steps or Other BPA Program) | Simple Steps | New or Existing | Any Residential | Retail (Simple Steps or Other BPA Program) | 560.63 | 13 | 2019-10-01 | 2022-03-31 |  | Tier 2 |  |  |  |  | RTF Approved | 2018-01-30 | ResHPWH_v4_1.xlsm | 0.18 | 0.18 | 1.28 | Yes | 36.06 | 0.48 |  | 6 | Standard | No | Per Unit | No
RWHWH13832 | Heating Zone 1 | All Cooling Zones | Residential | Water Heating | Water Heaters | Heat Pump Water Heaters | Any Residential | Tier 3 | Any Tank Size - Washington | Retail (Simple Steps or Other BPA Program) | 1191.06 | 600 | 1110.23 | Heat Pump Water Heaters Any Residential Tier 3 Any Tank Size - Washington Retail (Simple Steps or Other BPA Program) | Simple Steps | New or Existing | Any Residential | Retail (Simple Steps or Other BPA Program) | 560.63 | 13 | 2019-10-01 | 2022-03-31 |  | Tier 3 |  |  |  |  | RTF Approved | 2018-01-30 | ResHPWH_v4_1.xlsm | 0.18 | 0.18 | 1.4 | Yes | 30.65 | 0.54 |  | 6 | Standard | No | Per Unit | No
RWHWH13833 | Heating Zone 2 | All Cooling Zones | Residential | Water Heating | Water Heaters | Heat Pump Water Heaters | Any Residential | Tier 3 | Any Tank Size - Washington | Retail (Simple Steps or Other BPA Program) | 1210.14 | 600 | 1128.09 | Heat Pump Water Heaters Any Residential Tier 3 Any Tank Size - Washington Retail (Simple Steps or Other BPA Program) | Simple Steps | New or Existing | Any Residential | Retail (Simple Steps or Other BPA Program) | 560.63 | 13 | 2019-10-01 | 2022-03-31 |  | Tier 3 |  |  |  |  | RTF Approved | 2018-01-30 | ResHPWH_v4_1.xlsm | 0.18 | 0.17 | 1.4 | Yes | 30.73 | 0.54 |  | 6 | Standard | No | Per Unit | No
RWHWH13834 | Heating Zone 3 | All Cooling Zones | Residential | Water Heating | Water Heaters | Heat Pump Water Heaters | Any Residential | Tier 3 | Any Tank Size - Washington | Retail (Simple Steps or Other BPA Program) | 1295.73 | 600 | 1207.48 | Heat Pump Water Heaters Any Residential Tier 3 Any Tank Size - Washington Retail (Simple Steps or Other BPA Program) | Simple Steps | New or Existing | Any Residential | Retail (Simple Steps or Other BPA Program) | 560.63 | 13 | 2019-10-01 | 2022-03-31 |  | Tier 3 |  |  |  |  | RTF Approved | 2018-01-30 | ResHPWH_v4_1.xlsm | 0.22 | 0.22 | 1.53 | Yes | 23.79 | 0.57 |  | 6 | Standard | No | Per Unit | No
RWHWH13835 | Heating Zone 1 | All Cooling Zones | Residential | Water Heating | Water Heaters | Heat Pump Water Heaters | Any Residential | Tier 1 | Any Tank Size - Oregon | Retail (Utility Run) | 844.59 | 300 | 787.2 | Heat Pump Water Heaters Any Residential Tier 1 Any Tank Size - Oregon Retail (Utility Run) |  | New or Existing | Any Residential | Retail (Utility Run) | 586.46 | 13 | 2019-10-01 | 2022-03-31 |  | Tier 1 |  |  |  |  | RTF Approved | 2018-01-30 | ResHPWH_v4_1.xlsm | 0.13 | 0.13 | 1.01 | Yes | 55.87 | 0.39 |  | 6 | Standard | No | Per Unit | No
RWHWH13836 | Heating Zone 2 | All Cooling Zones | Residential | Water Heating | Water Heaters | Heat Pump Water Heaters | Any Residential | Tier 1 | Any Tank Size - Oregon | Retail (Utility Run) | 828.43 | 300 | 772.2 | Heat Pump Water Heaters Any Residential Tier 1 Any Tank Size - Oregon Retail (Utility Run) |  | New or Existing | Any Residential | Retail (Utility Run) | 586.46 | 13 | 2019-10-01 | 2022-03-31 |  | Tier 1 |  |  |  |  | RTF Approved | 2018-01-30 | ResHPWH_v4_1.xlsm | 0.13 | 0.12 | 0.98 | No | 58.59 | 0.37 |  | 6 | Standard | No | Per Unit | No
RWHWH13837 | Heating Zone 3 | All Cooling Zones | Residential | Water Heating | Water Heaters | Heat Pump Water Heaters | Any Residential | Tier 1 | Any Tank Size - Oregon | Retail (Utility Run) | 817.81 | 300 | 762.09 | Heat Pump Water Heaters Any Residential Tier 1 Any Tank Size - Oregon Retail (Utility Run) |  | New or Existing | Any Residential | Retail (Utility Run) | 586.46 | 13 | 2019-10-01 | 2022-03-31 |  | Tier 1 |  |  |  |  | RTF Approved | 2018-01-30 | ResHPWH_v4_1.xlsm | 0.14 | 0.14 | 0.99 | No | 57.52 | 0.36 |  | 6 | Standard | No | Per Unit | No
RWHWH13838 | Heating Zone 1 | All Cooling Zones | Residential | Water Heating | Water Heaters | Heat Pump Water Heaters | Any Residential | Tier 2 | Any Tank Size - Oregon | Retail (Utility Run) | 1071.14 | 600 | 998.6 | Heat Pump Water Heaters Any Residential Tier 2 Any Tank Size - Oregon Retail (Utility Run) |  | New or Existing | Any Residential | Retail (Utility Run) | 586.46 | 13 | 2019-10-01 | 2022-03-31 |  | Tier 2 |  |  |  |  | RTF Approved | 2018-01-30 | ResHPWH_v4_1.xlsm | 0.15 | 0.15 | 1.18 | Yes | 43.07 | 0.49 |  | 6 | Standard | No | Per Unit | No
RWHWH13839 | Heating Zone 2 | All Cooling Zones | Residential | Water Heating | Water Heaters | Heat Pump Water Heaters | Any Residential | Tier 2 | Any Tank Size - Oregon | Retail (Utility Run) | 1078.94 | 600 | 1005.98 | Heat Pump Water Heaters Any Residential Tier 2 Any Tank Size - Oregon Retail (Utility Run) |  | New or Existing | Any Residential | Retail (Utility Run) | 586.46 | 13 | 2019-10-01 | 2022-03-31 |  | Tier 2 |  |  |  |  | RTF Approved | 2018-01-30 | ResHPWH_v4_1.xlsm | 0.14 | 0.14 | 1.16 | Yes | 44.25 | 0.48 |  | 6 | Standard | No | Per Unit | No
RWHWH13840 | Heating Zone 3 | All Cooling Zones | Residential | Water Heating | Water Heaters | Heat Pump Water Heaters | Any Residential | Tier 2 | Any Tank Size - Oregon | Retail (Utility Run) | 1152.84 | 600 | 1074.47 | Heat Pump Water Heaters Any Residential Tier 2 Any Tank Size - Oregon Retail (Utility Run) |  | New or Existing | Any Residential | Retail (Utility Run) | 586.46 | 13 | 2019-10-01 | 2022-03-31 |  | Tier 2 |  |  |  |  | RTF Approved | 2018-01-30 | ResHPWH_v4_1.xlsm | 0.18 | 0.18 | 1.28 | Yes | 36.31 | 0.5 |  | 6 | Standard | No | Per Unit | No
RWHWH13841 | Heating Zone 1 | All Cooling Zones | Residential | Water Heating | Water Heaters | Heat Pump Water Heaters | Any Residential | Tier 3 | Any Tank Size - Oregon | Retail (Utility Run) | 1237.93 | 600 | 1153.92 | Heat Pump Water Heaters Any Residential Tier 3 Any Tank Size - Oregon Retail (Utility Run) |  | New or Existing | Any Residential | Retail (Utility Run) | 586.46 | 13 | 2019-10-01 | 2022-03-31 |  | Tier 3 |  |  |  |  | RTF Approved | 2018-01-30 | ResHPWH_v4_1.xlsm | 0.19 | 0.18 | 1.39 | Yes | 30.87 | 0.56 |  | 6 | Standard | No | Per Unit | No
RWHWH13842 | Heating Zone 2 | All Cooling Zones | Residential | Water Heating | Water Heaters | Heat Pump Water Heaters | Any Residential | Tier 3 | Any Tank Size - Oregon | Retail (Utility Run) | 1254.88 | 600 | 1169.82 | Heat Pump Water Heaters Any Residential Tier 3 Any Tank Size - Oregon Retail (Utility Run) |  | New or Existing | Any Residential | Retail (Utility Run) | 586.46 | 13 | 2019-10-01 | 2022-03-31 |  | Tier 3 |  |  |  |  | RTF Approved | 2018-01-30 | ResHPWH_v4_1.xlsm | 0.18 | 0.18 | 1.39 | Yes | 31.4 | 0.57 |  | 6 | Standard | No | Per Unit | No
RWHWH13843 | Heating Zone 3 | All Cooling Zones | Residential | Water Heating | Water Heaters | Heat Pump Water Heaters | Any Residential | Tier 3 | Any Tank Size - Oregon | Retail (Utility Run) | 1343.39 | 600 | 1251.91 | Heat Pump Water Heaters Any Residential Tier 3 Any Tank Size - Oregon Retail (Utility Run) |  | New or Existing | Any Residential | Retail (Utility Run) | 586.46 | 13 | 2019-10-01 | 2022-03-31 |  | Tier 3 |  |  |  |  | RTF Approved | 2018-01-30 | ResHPWH_v4_1.xlsm | 0.23 | 0.22 | 1.52 | Yes | 24.43 | 0.59 |  | 6 | Standard | No | Per Unit | No
RWHWH13844 | Heating Zone 1 | All Cooling Zones | Residential | Water Heating | Water Heaters | Heat Pump Water Heaters | Any Residential | Tier 1 | Any Tank Size - Washington | Retail (Utility Run) | 797.72 | 300 | 743.52 | Heat Pump Water Heaters Any Residential Tier 1 Any Tank Size - Washington Retail (Utility Run) |  | New or Existing | Any Residential | Retail (Utility Run) | 560.63 | 13 | 2019-10-01 | 2022-03-31 |  | Tier 1 |  |  |  |  | RTF Approved | 2018-01-30 | ResHPWH_v4_1.xlsm | 0.13 | 0.12 | 0.99 | No | 57.01 | 0.36 |  | 6 | Standard | No | Per Unit | No
RWHWH13845 | Heating Zone 2 | All Cooling Zones | Residential | Water Heating | Water Heaters | Heat Pump Water Heaters | Any Residential | Tier 1 | Any Tank Size - Washington | Retail (Utility Run) | 783.69 | 300 | 730.47 | Heat Pump Water Heaters Any Residential Tier 1 Any Tank Size - Washington Retail (Utility Run) |  | New or Existing | Any Residential | Retail (Utility Run) | 560.63 | 13 | 2019-10-01 | 2022-03-31 |  | Tier 1 |  |  |  |  | RTF Approved | 2018-01-30 | ResHPWH_v4_1.xlsm | 0.12 | 0.12 | 0.97 | No | 59.11 | 0.35 |  | 6 | Standard | No | Per Unit | No
RWHWH13846 | Heating Zone 3 | All Cooling Zones | Residential | Water Heating | Water Heaters | Heat Pump Water Heaters | Any Residential | Tier 1 | Any Tank Size - Washington | Retail (Utility Run) | 770.15 | 300 | 717.66 | Heat Pump Water Heaters Any Residential Tier 1 Any Tank Size - Washington Retail (Utility Run) |  | New or Existing | Any Residential | Retail (Utility Run) | 560.63 | 13 | 2019-10-01 | 2022-03-31 |  | Tier 1 |  |  |  |  | RTF Approved | 2018-01-30 | ResHPWH_v4_1.xlsm | 0.13 | 0.13 | 0.98 | No | 58.49 | 0.34 |  | 6 | Standard | No | Per Unit | No
RWHWH13847 | Heating Zone 1 | All Cooling Zones | Residential | Water Heating | Water Heaters | Heat Pump Water Heaters | Any Residential | Tier 2 | Any Tank Size - Washington | Retail (Utility Run) | 1024.27 | 600 | 954.92 | Heat Pump Water Heaters Any Residential Tier 2 Any Tank Size - Washington Retail (Utility Run) |  | New or Existing | Any Residential | Retail (Utility Run) | 560.63 | 13 | 2019-10-01 | 2022-03-31 |  | Tier 2 |  |  |  |  | RTF Approved | 2018-01-30 | ResHPWH_v4_1.xlsm | 0.14 | 0.14 | 1.17 | Yes | 43.37 | 0.46 |  | 6 | Standard | No | Per Unit | No
RWHWH13848 | Heating Zone 2 | All Cooling Zones | Residential | Water Heating | Water Heaters | Heat Pump Water Heaters | Any Residential | Tier 2 | Any Tank Size - Washington | Retail (Utility Run) | 1034.2 | 600 | 964.25 | Heat Pump Water Heaters Any Residential Tier 2 Any Tank Size - Washington Retail (Utility Run) |  | New or Existing | Any Residential | Retail (Utility Run) | 560.63 | 13 | 2019-10-01 | 2022-03-31 |  | Tier 2 |  |  |  |  | RTF Approved | 2018-01-30 | ResHPWH_v4_1.xlsm | 0.14 | 0.14 | 1.16 | Yes | 44.02 | 0.46 |  | 6 | Standard | No | Per Unit | No
RWHWH13849 | Heating Zone 3 | All Cooling Zones | Residential | Water Heating | Water Heaters | Heat Pump Water Heaters | Any Residential | Tier 2 | Any Tank Size - Washington | Retail (Utility Run) | 1105.19 | 600 | 1030.04 | Heat Pump Water Heaters Any Residential Tier 2 Any Tank Size - Washington Retail (Utility Run) |  | New or Existing | Any Residential | Retail (Utility Run) | 560.63 | 13 | 2019-10-01 | 2022-03-31 |  | Tier 2 |  |  |  |  | RTF Approved | 2018-01-30 | ResHPWH_v4_1.xlsm | 0.18 | 0.18 | 1.28 | Yes | 36.06 | 0.48 |  | 6 | Standard | No | Per Unit | No
RWHWH13850 | Heating Zone 1 | All Cooling Zones | Residential | Water Heating | Water Heaters | Heat Pump Water Heaters | Any Residential | Tier 3 | Any Tank Size - Washington | Retail (Utility Run) | 1191.06 | 600 | 1110.23 | Heat Pump Water Heaters Any Residential Tier 3 Any Tank Size - Washington Retail (Utility Run) |  | New or Existing | Any Residential | Retail (Utility Run) | 560.63 | 13 | 2019-10-01 | 2022-03-31 |  | Tier 3 |  |  |  |  | RTF Approved | 2018-01-30 | ResHPWH_v4_1.xlsm | 0.18 | 0.18 | 1.4 | Yes | 30.65 | 0.54 |  | 6 | Standard | No | Per Unit | No
RWHWH13851 | Heating Zone 2 | All Cooling Zones | Residential | Water Heating | Water Heaters | Heat Pump Water Heaters | Any Residential | Tier 3 | Any Tank Size - Washington | Retail (Utility Run) | 1210.14 | 600 | 1128.09 | Heat Pump Water Heaters Any Residential Tier 3 Any Tank Size - Washington Retail (Utility Run) |  | New or Existing | Any Residential | Retail (Utility Run) | 560.63 | 13 | 2019-10-01 | 2022-03-31 |  | Tier 3 |  |  |  |  | RTF Approved | 2018-01-30 | ResHPWH_v4_1.xlsm | 0.18 | 0.17 | 1.4 | Yes | 30.73 | 0.54 |  | 6 | Standard | No | Per Unit | No
RWHWH13852 | Heating Zone 3 | All Cooling Zones | Residential | Water Heating | Water Heaters | Heat Pump Water Heaters | Any Residential | Tier 3 | Any Tank Size - Washington | Retail (Utility Run) | 1295.73 | 600 | 1207.48 | Heat Pump Water Heaters Any Residential Tier 3 Any Tank Size - Washington Retail (Utility Run) |  | New or Existing | Any Residential | Retail (Utility Run) | 560.63 | 13 | 2019-10-01 | 2022-03-31 |  | Tier 3 |  |  |  |  | RTF Approved | 2018-01-30 | ResHPWH_v4_1.xlsm | 0.22 | 0.22 | 1.53 | Yes | 23.79 | 0.57 |  | 6 | Standard | No | Per Unit | No
RWHWH13853 | Heating Zone 1 | All Cooling Zones | Residential | Water Heating | Water Heaters | Heat Pump Water Heaters | Any Residential | Tier 1 | Any Tank Size - MT/ID/WY/NV | Retail (Utility Run) | 923.75 | 300 | 861 | Heat Pump Water Heaters Any Residential Tier 1 Any Tank Size - MT/ID/WY/NV Retail (Utility Run) |  | New or Existing | Any Residential | Retail (Utility Run) | 629.17 | 13 | 2019-10-01 | 2022-03-31 |  | Tier 1 |  |  |  |  | RTF Approved | 2018-01-30 | ResHPWH_v4_1.xlsm | 0.14 | 0.14 | 1.02 | Yes | 54.89 | 0.42 |  | 6 | Standard | No | Per Unit | No
RWHWH13854 | Heating Zone 2 | All Cooling Zones | Residential | Water Heating | Water Heaters | Heat Pump Water Heaters | Any Residential | Tier 1 | Any Tank Size - MT/ID/WY/NV | Retail (Utility Run) | 908.72 | 300 | 847.04 | Heat Pump Water Heaters Any Residential Tier 1 Any Tank Size - MT/ID/WY/NV Retail (Utility Run) |  | New or Existing | Any Residential | Retail (Utility Run) | 629.17 | 13 | 2019-10-01 | 2022-03-31 |  | Tier 1 |  |  |  |  | RTF Approved | 2018-01-30 | ResHPWH_v4_1.xlsm | 0.14 | 0.14 | 0.99 | No | 57.01 | 0.41 |  | 6 | Standard | No | Per Unit | No
RWHWH13855 | Heating Zone 3 | All Cooling Zones | Residential | Water Heating | Water Heaters | Heat Pump Water Heaters | Any Residential | Tier 1 | Any Tank Size - MT/ID/WY/NV | Retail (Utility Run) | 903.07 | 300 | 841.53 | Heat Pump Water Heaters Any Residential Tier 1 Any Tank Size - MT/ID/WY/NV Retail (Utility Run) |  | New or Existing | Any Residential | Retail (Utility Run) | 629.17 | 13 | 2019-10-01 | 2022-03-31 |  | Tier 1 |  |  |  |  | RTF Approved | 2018-01-30 | ResHPWH_v4_1.xlsm | 0.15 | 0.15 | 1.01 | Yes | 55.24 | 0.4 |  | 6 | Standard | No | Per Unit | No
RWHWH13856 | Heating Zone 1 | All Cooling Zones | Residential | Water Heating | Water Heaters | Heat Pump Water Heaters | Any Residential | Tier 2 | Any Tank Size - MT/ID/WY/NV | Retail (Utility Run) | 1148.28 | 600 | 1070.53 | Heat Pump Water Heaters Any Residential Tier 2 Any Tank Size - MT/ID/WY/NV Retail (Utility Run) |  | New or Existing | Any Residential | Retail (Utility Run) | 629.17 | 13 | 2019-10-01 | 2022-03-31 |  | Tier 2 |  |  |  |  | RTF Approved | 2018-01-30 | ResHPWH_v4_1.xlsm | 0.16 | 0.16 | 1.17 | Yes | 43.7 | 0.52 |  | 6 | Standard | No | Per Unit | No
RWHWH13857 | Heating Zone 2 | All Cooling Zones | Residential | Water Heating | Water Heaters | Heat Pump Water Heaters | Any Residential | Tier 2 | Any Tank Size - MT/ID/WY/NV | Retail (Utility Run) | 1162.67 | 600 | 1084.02 | Heat Pump Water Heaters Any Residential Tier 2 Any Tank Size - MT/ID/WY/NV Retail (Utility Run) |  | New or Existing | Any Residential | Retail (Utility Run) | 629.17 | 13 | 2019-10-01 | 2022-03-31 |  | Tier 2 |  |  |  |  | RTF Approved | 2018-01-30 | ResHPWH_v4_1.xlsm | 0.16 | 0.15 | 1.17 | Yes | 43.68 | 0.52 |  | 6 | Standard | No | Per Unit | No
RWHWH13858 | Heating Zone 3 | All Cooling Zones | Residential | Water Heating | Water Heaters | Heat Pump Water Heaters | Any Residential | Tier 2 | Any Tank Size - MT/ID/WY/NV | Retail (Utility Run) | 1241.3 | 600 | 1156.88 | Heat Pump Water Heaters Any Residential Tier 2 Any Tank Size - MT/ID/WY/NV Retail (Utility Run) |  | New or Existing | Any Residential | Retail (Utility Run) | 629.17 | 13 | 2019-10-01 | 2022-03-31 |  | Tier 2 |  |  |  |  | RTF Approved | 2018-01-30 | ResHPWH_v4_1.xlsm | 0.2 | 0.2 | 1.29 | Yes | 35.81 | 0.53 |  | 6 | Standard | No | Per Unit | No
RWHWH13859 | Heating Zone 1 | All Cooling Zones | Residential | Water Heating | Water Heaters | Heat Pump Water Heaters | Any Residential | Tier 3 | Any Tank Size - MT/ID/WY/NV | Retail (Utility Run) | 1314.21 | 600 | 1225.05 | Heat Pump Water Heaters Any Residential Tier 3 Any Tank Size - MT/ID/WY/NV Retail (Utility Run) |  | New or Existing | Any Residential | Retail (Utility Run) | 629.17 | 13 | 2019-10-01 | 2022-03-31 |  | Tier 3 |  |  |  |  | RTF Approved | 2018-01-30 | ResHPWH_v4_1.xlsm | 0.2 | 0.19 | 1.37 | Yes | 32.19 | 0.6 |  | 6 | Standard | No | Per Unit | No
RWHWH13860 | Heating Zone 2 | All Cooling Zones | Residential | Water Heating | Water Heaters | Heat Pump Water Heaters | Any Residential | Tier 3 | Any Tank Size - MT/ID/WY/NV | Retail (Utility Run) | 1338.63 | 600 | 1247.87 | Heat Pump Water Heaters Any Residential Tier 3 Any Tank Size - MT/ID/WY/NV Retail (Utility Run) |  | New or Existing | Any Residential | Retail (Utility Run) | 629.17 | 13 | 2019-10-01 | 2022-03-31 |  | Tier 3 |  |  |  |  | RTF Approved | 2018-01-30 | ResHPWH_v4_1.xlsm | 0.19 | 0.19 | 1.38 | Yes | 31.71 | 0.6 |  | 6 | Standard | No | Per Unit | No
RWHWH13861 | Heating Zone 3 | All Cooling Zones | Residential | Water Heating | Water Heaters | Heat Pump Water Heaters | Any Residential | Tier 3 | Any Tank Size - MT/ID/WY/NV | Retail (Utility Run) | 1431.88 | 600 | 1334.35 | Heat Pump Water Heaters Any Residential Tier 3 Any Tank Size - MT/ID/WY/NV Retail (Utility Run) |  | New or Existing | Any Residential | Retail (Utility Run) | 629.17 | 13 | 2019-10-01 | 2022-03-31 |  | Tier 3 |  |  |  |  | RTF Approved | 2018-01-30 | ResHPWH_v4_1.xlsm | 0.24 | 0.24 | 1.51 | Yes | 24.73 | 0.62 |  | 6 | Standard | No | Per Unit | No
RWHWH13862 | Heating Zone 1 | All Cooling Zones | Residential | Water Heating | Water Heaters | Heat Pump Water Heaters | Any Residential | Tier 3 - Split System | Any Tank Size |  | 1909.97 | 800 | 1778.6 | Heat Pump Water Heaters Any Residential Tier 3 - Split System Any Tank Size |  | New or Existing | Any Residential |  | 3522.89 | 15 | 2019-10-01 | 2022-03-31 |  | Tier 3 - Split System |  |  |  |  | RTF Approved | 2018-01-30 | ResHPWH_v4_1.xlsm | 0.42 | 0.42 | 0.53 | No | 153.37 | 0.91 |  | 6 | Standard | No | Per Unit | No
RWHWH13862 | Heating Zone 1 | All Cooling Zones | Residential | Water Heating | Water Heaters | Heat Pump Water Heaters | Any Residential | Split System | Any Tank Size |  | 1909.97 | 800 | 1778.6 | Heat Pump Water Heaters Any Residential Split System Any Tank Size |  | New or Existing | Any Residential |  | 3522.89 | 15 | 2022-04-01 | 2023-09-30 |  | Tier 3 - Split System |  |  |  |  | RTF Approved | 2018-01-30 | ResHPWH_v4_1.xlsm | 0.42 | 0.42 | 0.53 | No | 153.37 | 0.91 |  | 6 | Standard | No | Per Unit | No
RWHWH13863 | Heating Zone 2 | All Cooling Zones | Residential | Water Heating | Water Heaters | Heat Pump Water Heaters | Any Residential | Tier 3 - Split System | Any Tank Size |  | 1965.72 | 800 | 1830.52 | Heat Pump Water Heaters Any Residential Tier 3 - Split System Any Tank Size |  | New or Existing | Any Residential |  | 3522.89 | 15 | 2019-10-01 | 2022-03-31 |  | Tier 3 - Split System |  |  |  |  | RTF Approved | 2018-01-30 | ResHPWH_v4_1.xlsm | 0.44 | 0.43 | 0.54 | No | 147.66 | 0.93 |  | 6 | Standard | No | Per Unit | No
RWHWH13863 | Heating Zone 2 | All Cooling Zones | Residential | Water Heating | Water Heaters | Heat Pump Water Heaters | Any Residential | Split System | Any Tank Size |  | 1965.72 | 800 | 1830.52 | Heat Pump Water Heaters Any Residential Split System Any Tank Size |  | New or Existing | Any Residential |  | 3522.89 | 15 | 2022-04-01 | 2023-09-30 |  | Tier 3 - Split System |  |  |  |  | RTF Approved | 2018-01-30 | ResHPWH_v4_1.xlsm | 0.44 | 0.43 | 0.54 | No | 147.66 | 0.93 |  | 6 | Standard | No | Per Unit | No
RWHWH13864 | Heating Zone 3 | All Cooling Zones | Residential | Water Heating | Water Heaters | Heat Pump Water Heaters | Any Residential | Tier 3 - Split System | Any Tank Size |  | 2015.93 | 800 | 1877.27 | Heat Pump Water Heaters Any Residential Tier 3 - Split System Any Tank Size |  | New or Existing | Any Residential |  | 3522.89 | 15 | 2019-10-01 | 2022-03-31 |  | Tier 3 - Split System |  |  |  |  | RTF Approved | 2018-01-30 | ResHPWH_v4_1.xlsm | 0.45 | 0.45 | 0.56 | No | 142.79 | 0.96 |  | 6 | Standard | No | Per Unit | No
RWHWH13864 | Heating Zone 3 | All Cooling Zones | Residential | Water Heating | Water Heaters | Heat Pump Water Heaters | Any Residential | Split System | Any Tank Size |  | 2015.93 | 800 | 1877.27 | Heat Pump Water Heaters Any Residential Split System Any Tank Size |  | New or Existing | Any Residential |  | 3522.89 | 15 | 2022-04-01 | 2023-09-30 |  | Tier 3 - Split System |  |  |  |  | RTF Approved | 2018-01-30 | ResHPWH_v4_1.xlsm | 0.45 | 0.45 | 0.56 | No | 142.79 | 0.96 |  | 6 | Standard | No | Per Unit | No
RWHWH14264 | Heating Zone 1 | All Cooling Zones | Residential | Water Heating | Water Heaters | Heat Pump Water Heaters | Any Residential |  | 40 Gallon Tank Size | Conditioned Space | 1011.31 | 600 | 941.75 | Heat Pump Water Heaters Any Residential 40 Gallon Tank Size Conditioned Space |  | Existing | Any Residential |  | 549.22 | 13 | 2021-10-01 | 2022-03-31 |  |  |  | Conditioned Space |  |  | BPA Qualified |  |  | 0.22 | 0.22 | 1.89 | Yes | 7.66 | 6.24 |  | 6 | Standard | No | Per Unit | No
RWHWH14264 | Heating Zone 1 | All Cooling Zones | Residential | Water Heating | Water Heaters | Heat Pump Water Heaters | Any Residential |  | 40 Gallon Tank Size | Conditioned Space | 1011.31 | 600 | 941.75 | Heat Pump Water Heaters Any Residential 40 Gallon Tank Size Conditioned Space |  | Existing | Any Residential |  | 549.22 | 13 | 2022-04-01 | 2023-09-30 |  |  |  | Conditioned Space |  |  | BPA Qualified |  |  | 0.22 | 0.22 | 1.89 | Yes | 7.66 | 0 |  | 6 | Standard | No | Per Unit | No
RWHWH14265 | Heating Zone 2 | All Cooling Zones | Residential | Water Heating | Water Heaters | Heat Pump Water Heaters | Any Residential |  | 40 Gallon Tank Size | Conditioned Space | 1003.25 | 600 | 934.25 | Heat Pump Water Heaters Any Residential 40 Gallon Tank Size Conditioned Space |  | Existing | Any Residential |  | 549.22 | 13 | 2021-10-01 | 2022-03-31 |  |  |  | Conditioned Space |  |  | BPA Qualified |  |  | 0.22 | 0.22 | 1.88 | Yes | 8.1 | 6.19 |  | 6 | Standard | No | Per Unit | No
RWHWH14265 | Heating Zone 2 | All Cooling Zones | Residential | Water Heating | Water Heaters | Heat Pump Water Heaters | Any Residential |  | 40 Gallon Tank Size | Conditioned Space | 1003.25 | 600 | 934.25 | Heat Pump Water Heaters Any Residential 40 Gallon Tank Size Conditioned Space |  | Existing | Any Residential |  | 549.22 | 13 | 2022-04-01 | 2023-09-30 |  |  |  | Conditioned Space |  |  | BPA Qualified |  |  | 0.22 | 0.22 | 1.88 | Yes | 8.1 | 0 |  | 6 | Standard | No | Per Unit | No
RWHWH14266 | Heating Zone 3 | All Cooling Zones | Residential | Water Heating | Water Heaters | Heat Pump Water Heaters | Any Residential |  | 40 Gallon Tank Size | Conditioned Space | 979.63 | 600 | 912.25 | Heat Pump Water Heaters Any Residential 40 Gallon Tank Size Conditioned Space |  | Existing | Any Residential |  | 549.22 | 13 | 2021-10-01 | 2022-03-31 |  |  |  | Conditioned Space |  |  | BPA Qualified |  |  | 0.21 | 0.22 | 1.83 | Yes | 9.44 | 6.05 |  | 6 | Standard | No | Per Unit | No
RWHWH14266 | Heating Zone 3 | All Cooling Zones | Residential | Water Heating | Water Heaters | Heat Pump Water Heaters | Any Residential |  | 40 Gallon Tank Size | Conditioned Space | 979.63 | 600 | 912.25 | Heat Pump Water Heaters Any Residential 40 Gallon Tank Size Conditioned Space |  | Existing | Any Residential |  | 549.22 | 13 | 2022-04-01 | 2023-09-30 |  |  |  | Conditioned Space |  |  | BPA Qualified |  |  | 0.21 | 0.22 | 1.83 | Yes | 9.44 | 0 |  | 6 | Standard | No | Per Unit | No
RWHWH14267 | Heating Zone 1 | All Cooling Zones | Residential | Water Heating | Water Heaters | Heat Pump Water Heaters | Any Residential |  | 40 Gallon Tank Size | Unconditioned Space | 1538.57 | 600 | 1432.75 | Heat Pump Water Heaters Any Residential 40 Gallon Tank Size Unconditioned Space |  | Existing | Any Residential |  | 549.22 | 13 | 2021-10-01 | 2022-03-31 |  |  |  | Unconditioned Space |  |  | BPA Qualified |  |  | 0.34 | 0.34 | 2.88 | Yes | -11.22 | 9.5 |  | 6 | Standard | No | Per Unit | No
RWHWH14267 | Heating Zone 1 | All Cooling Zones | Residential | Water Heating | Water Heaters | Heat Pump Water Heaters | Any Residential |  | 40 Gallon Tank Size | Unconditioned Space | 1538.57 | 600 | 1432.75 | Heat Pump Water Heaters Any Residential 40 Gallon Tank Size Unconditioned Space |  | Existing | Any Residential |  | 549.22 | 13 | 2022-04-01 | 2023-09-30 |  |  |  | Unconditioned Space |  |  | BPA Qualified |  |  | 0.34 | 0.34 | 2.88 | Yes | -11.22 | 0 |  | 6 | Standard | No | Per Unit | No
RWHWH14268 | Heating Zone 2 | All Cooling Zones | Residential | Water Heating | Water Heaters | Heat Pump Water Heaters | Any Residential |  | 40 Gallon Tank Size | Unconditioned Space | 1603.01 | 600 | 1492.75 | Heat Pump Water Heaters Any Residential 40 Gallon Tank Size Unconditioned Space |  | Existing | Any Residential |  | 549.22 | 13 | 2021-10-01 | 2022-03-31 |  |  |  | Unconditioned Space |  |  | BPA Qualified |  |  | 0.35 | 0.35 | 3 | Yes | -12.68 | 9.9 |  | 6 | Standard | No | Per Unit | No
RWHWH14268 | Heating Zone 2 | All Cooling Zones | Residential | Water Heating | Water Heaters | Heat Pump Water Heaters | Any Residential |  | 40 Gallon Tank Size | Unconditioned Space | 1603.01 | 600 | 1492.75 | Heat Pump Water Heaters Any Residential 40 Gallon Tank Size Unconditioned Space |  | Existing | Any Residential |  | 549.22 | 13 | 2022-04-01 | 2023-09-30 |  |  |  | Unconditioned Space |  |  | BPA Qualified |  |  | 0.35 | 0.35 | 3 | Yes | -12.68 | 0 |  | 6 | Standard | No | Per Unit | No
RWHWH14269 | Heating Zone 3 | All Cooling Zones | Residential | Water Heating | Water Heaters | Heat Pump Water Heaters | Any Residential |  | 40 Gallon Tank Size | Unconditioned Space | 1608.64 | 600 | 1498 | Heat Pump Water Heaters Any Residential 40 Gallon Tank Size Unconditioned Space |  | Existing | Any Residential |  | 549.22 | 13 | 2021-10-01 | 2022-03-31 |  |  |  | Unconditioned Space |  |  | BPA Qualified |  |  | 0.35 | 0.36 | 3.01 | Yes | -12.8 | 9.93 |  | 6 | Standard | No | Per Unit | No
RWHWH14269 | Heating Zone 3 | All Cooling Zones | Residential | Water Heating | Water Heaters | Heat Pump Water Heaters | Any Residential |  | 40 Gallon Tank Size | Unconditioned Space | 1608.64 | 600 | 1498 | Heat Pump Water Heaters Any Residential 40 Gallon Tank Size Unconditioned Space |  | Existing | Any Residential |  | 549.22 | 13 | 2022-04-01 | 2023-09-30 |  |  |  | Unconditioned Space |  |  | BPA Qualified |  |  | 0.35 | 0.36 | 3.01 | Yes | -12.8 | 0 |  | 6 | Standard | No | Per Unit | No
RWHWH14270 | Heating Zone 1 | All Cooling Zones | Residential | Water Heating | Water Heaters | Heat Pump Water Heaters | Any Residential |  | 40 Gallon Tank Size | Retail (BPA Program) | 1237.69 | 700 | 1152.56 | Heat Pump Water Heaters Any Residential 40 Gallon Tank Size Retail (BPA Program) |  | Existing | Any Residential |  | 549.22 | 13 | 2023-10-01 |  | per Unit | [5 empty] | BPA Qualified |  |  | 0.27 | 0.27 | 2.32 | Yes | -2.42 | 0 |  | 6 | Standard | No | Per Unit | No
RWHWH14270 | Heating Zone 1 | All Cooling Zones | Residential | Water Heating | Water Heaters | Heat Pump Water Heaters | Any Residential |  | 40 Gallon Tank Size | Retail (BPA Program) | 1237.69 | 600 | 1152.56 | Heat Pump Water Heaters Any Residential 40 Gallon Tank Size Retail (BPA Program) |  | Existing | Any Residential |  | 549.22 | 13 | 2022-04-01 | 2023-09-30 |  |  |  | Conditioned Space |  |  | BPA Qualified |  |  | 0.27 | 0.27 | 2.32 | Yes | -2.42 | 0 |  | 6 | Standard | No | Per Unit | No
RWHWH14270 | Heating Zone 1 | All Cooling Zones | Residential | Water Heating | Water Heaters | Heat Pump Water Heaters | Any Residential |  | 40 Gallon Tank Size | Retail (BPA Program) | 1237.69 | 600 | 1152.56 | Heat Pump Water Heaters Any Residential 40 Gallon Tank Size Retail (BPA Program) |  | Existing | Any Residential |  | 549.22 | 13 | 2021-10-01 | 2022-03-31 |  |  |  | Conditioned Space |  |  | BPA Qualified |  |  | 0.27 | 0.27 | 2.32 | Yes | -2.42 | 7.64 |  | 6 | Standard | No | Per Unit | No
RWHWH14271 | Heating Zone 2 | All Cooling Zones | Residential | Water Heating | Water Heaters | Heat Pump Water Heaters | Any Residential |  | 40 Gallon Tank Size | Retail (BPA Program) | 1200.22 | 700 | 1117.67 | Heat Pump Water Heaters Any Residential 40 Gallon Tank Size Retail (BPA Program) |  | Existing | Any Residential |  | 549.22 | 13 | 2023-10-01 |  | per Unit | [5 empty] | BPA Qualified |  |  | 0.26 | 0.27 | 2.25 | Yes | -1.01 | 0 |  | 6 | Standard | No | Per Unit | No
RWHWH14271 | Heating Zone 2 | All Cooling Zones | Residential | Water Heating | Water Heaters | Heat Pump Water Heaters | Any Residential |  | 40 Gallon Tank Size | Retail (BPA Program) | 1200.22 | 600 | 1117.67 | Heat Pump Water Heaters Any Residential 40 Gallon Tank Size Retail (BPA Program) |  | Existing | Any Residential |  | 549.22 | 13 | 2022-04-01 | 2023-09-30 |  |  |  | Conditioned Space |  |  | BPA Qualified |  |  | 0.26 | 0.27 | 2.25 | Yes | -1.01 | 0 |  | 6 | Standard | No | Per Unit | No
RWHWH14271 | Heating Zone 2 | All Cooling Zones | Residential | Water Heating | Water Heaters | Heat Pump Water Heaters | Any Residential |  | 40 Gallon Tank Size | Retail (BPA Program) | 1200.22 | 600 | 1117.67 | Heat Pump Water Heaters Any Residential 40 Gallon Tank Size Retail (BPA Program) |  | Existing | Any Residential |  | 549.22 | 13 | 2021-10-01 | 2022-03-31 |  |  |  | Conditioned Space |  |  | BPA Qualified |  |  | 0.26 | 0.27 | 2.25 | Yes | -1.01 | 7.41 |  | 6 | Standard | No | Per Unit | No
RWHWH14272 | Heating Zone 3 | All Cooling Zones | Residential | Water Heating | Water Heaters | Heat Pump Water Heaters | Any Residential |  | 40 Gallon Tank Size | Retail (BPA Program) | 1054.27 | 700 | 981.75 | Heat Pump Water Heaters Any Residential 40 Gallon Tank Size Retail (BPA Program) |  | Existing | Any Residential |  | 549.22 | 13 | 2023-10-01 |  | per Unit | [5 empty] | BPA Qualified |  |  | 0.23 | 0.23 | 1.97 | Yes | 5.41 | 0 |  | 6 | Standard | No | Per Unit | No
RWHWH14272 | Heating Zone 3 | All Cooling Zones | Residential | Water Heating | Water Heaters | Heat Pump Water Heaters | Any Residential |  | 40 Gallon Tank Size | Retail (BPA Program) | 1054.27 | 600 | 981.75 | Heat Pump Water Heaters Any Residential 40 Gallon Tank Size Retail (BPA Program) |  | Existing | Any Residential |  | 549.22 | 13 | 2022-04-01 | 2023-09-30 |  |  |  | Conditioned Space |  |  | BPA Qualified |  |  | 0.23 | 0.23 | 1.97 | Yes | 5.41 | 0 |  | 6 | Standard | No | Per Unit | No
RWHWH14272 | Heating Zone 3 | All Cooling Zones | Residential | Water Heating | Water Heaters | Heat Pump Water Heaters | Any Residential |  | 40 Gallon Tank Size | Retail (BPA Program) | 1054.27 | 600 | 981.75 | Heat Pump Water Heaters Any Residential 40 Gallon Tank Size Retail (BPA Program) |  | Existing | Any Residential |  | 549.22 | 13 | 2021-10-01 | 2022-03-31 |  |  |  | Conditioned Space |  |  | BPA Qualified |  |  | 0.23 | 0.23 | 1.97 | Yes | 5.41 | 6.51 |  | 6 | Standard | No | Per Unit | No
RWHWH14273 | Heating Zone 1 | All Cooling Zones | Residential | Water Heating | Water Heaters | Heat Pump Water Heaters | Any Residential |  | 40 Gallon Tank Size | Retail (Utility Run) | 1237.69 | 600 | 1152.56 | Heat Pump Water Heaters Any Residential 40 Gallon Tank Size Retail (Utility Run) |  | Existing | Any Residential |  | 549.22 | 13 | 2021-10-01 | 2022-03-31 |  |  |  | Conditioned Space |  |  | BPA Qualified |  |  | 0.27 | 0.27 | 2.32 | Yes | -2.42 | 7.64 |  | 6 | Standard | No | Per Unit | No
RWHWH14273 | Heating Zone 1 | All Cooling Zones | Residential | Water Heating | Water Heaters | Heat Pump Water Heaters | Any Residential |  | 40 Gallon Tank Size | Retail (Utility Run) | 1237.69 | 600 | 1152.56 | Heat Pump Water Heaters Any Residential 40 Gallon Tank Size Retail (Utility Run) |  | Existing | Any Residential |  | 549.22 | 13 | 2022-04-01 | 2023-09-30 |  |  |  | Conditioned Space |  |  | BPA Qualified |  |  | 0.27 | 0.27 | 2.32 | Yes | -2.42 |  |  | 6 | Standard | No | Per Unit | No
RWHWH14274 | Heating Zone 2 | All Cooling Zones | Residential | Water Heating | Water Heaters | Heat Pump Water Heaters | Any Residential |  | 40 Gallon Tank Size | Retail (Utility Run) | 1200.22 | 600 | 1117.67 | Heat Pump Water Heaters Any Residential 40 Gallon Tank Size Retail (Utility Run) |  | Existing | Any Residential |  | 549.22 | 13 | 2021-10-01 | 2022-03-31 |  |  |  | Conditioned Space |  |  | BPA Qualified |  |  | 0.26 | 0.27 | 2.25 | Yes | -1.01 | 7.41 |  | 6 | Standard | No | Per Unit | No
RWHWH14274 | Heating Zone 2 | All Cooling Zones | Residential | Water Heating | Water Heaters | Heat Pump Water Heaters | Any Residential |  | 40 Gallon Tank Size | Retail (Utility Run) | 1200.22 | 600 | 1117.67 | Heat Pump Water Heaters Any Residential 40 Gallon Tank Size Retail (Utility Run) |  | Existing | Any Residential |  | 549.22 | 13 | 2022-04-01 | 2023-09-30 |  |  |  | Conditioned Space |  |  | BPA Qualified |  |  | 0.26 | 0.27 | 2.25 | Yes | -1.01 |  |  | 6 | Standard | No | Per Unit | No
RWHWH14275 | Heating Zone 3 | All Cooling Zones | Residential | Water Heating | Water Heaters | Heat Pump Water Heaters | Any Residential |  | 40 Gallon Tank Size | Retail (Utility Run) | 1054.27 | 600 | 981.75 | Heat Pump Water Heaters Any Residential 40 Gallon Tank Size Retail (Utility Run) |  | Existing | Any Residential |  | 549.22 | 13 | 2021-10-01 | 2022-03-31 |  |  |  | Conditioned Space |  |  | BPA Qualified |  |  | 0.23 | 0.23 | 1.97 | Yes | 5.41 | 6.51 |  | 6 | Standard | No | Per Unit | No
RWHWH14275 | Heating Zone 3 | All Cooling Zones | Residential | Water Heating | Water Heaters | Heat Pump Water Heaters | Any Residential |  | 40 Gallon Tank Size | Retail (Utility Run) | 1054.27 | 600 | 981.75 | Heat Pump Water Heaters Any Residential 40 Gallon Tank Size Retail (Utility Run) |  | Existing | Any Residential |  | 549.22 | 13 | 2022-04-01 | 2023-09-30 |  |  |  | Conditioned Space |  |  | BPA Qualified |  |  | 0.23 | 0.23 | 1.97 | Yes | 5.41 |  |  | 6 | Standard | No | Per Unit | No
RWHWH14282 | Heating Zone 1 | All Cooling Zones | Residential | Water Heating | Water Heaters | Heat Pump Water Heaters | Any Residential | Tier 4 | Any Tank Size | Conditioned Space | 1799.2 | 700 | 1673.84 | Heat Pump Water Heaters Any Residential Tier 4 Any Tank Size Conditioned Space |  | New or Existing | Any Residential |  | 727.16 | 13 | 2021-10-01 | 2022-03-31 |  |  |  | Conditioned Space |  |  | RTF Approved | 2021-02-17 | ResHPWH_v5_2 | 0.36 | 0.36 | 0.66 | No | 113.42 | 8.72 |  | 6 | Standard | No | Per Unit | No
RWHWH14282 | Heating Zone 1 | All Cooling Zones | Residential | Water Heating | Water Heaters | Heat Pump Water Heaters | Any Residential | Tier 4 | 50 gallons or greater | Conditioned Space | 1799.2 | 700 | 1673.84 | Heat Pump Water Heaters Any Residential Tier 4 50 gallons or greater Conditioned Space |  | Existing | Any Residential |  | 727.16 | 13 | 2022-04-01 | 2023-09-30 |  |  |  | Conditioned Space |  |  | RTF Approved | 2021-02-17 | ResHPWH_v5_2 | 0.36 | 0.36 | 0.66 | No | 113.42 | 0 |  | 6 | Standard | No | Per Unit | No
RWHWH14283 | Heating Zone 2 | All Cooling Zones | Residential | Water Heating | Water Heaters | Heat Pump Water Heaters | Any Residential | Tier 4 | Any Tank Size | Conditioned Space | 1937.64 | 700 | 1802.62 | Heat Pump Water Heaters Any Residential Tier 4 Any Tank Size Conditioned Space |  | New or Existing | Any Residential |  | 727.16 | 13 | 2021-10-01 | 2022-03-31 |  |  |  | Conditioned Space |  |  | RTF Approved | 2021-02-17 | ResHPWH_v5_2 | 0.38 | 0.39 | 0.71 | No | 101.71 | 9.72 |  | 6 | Standard | No | Per Unit | No
RWHWH14283 | Heating Zone 2 | All Cooling Zones | Residential | Water Heating | Water Heaters | Heat Pump Water Heaters | Any Residential | Tier 4 | 50 gallons or greater | Conditioned Space | 1937.64 | 700 | 1802.62 | Heat Pump Water Heaters Any Residential Tier 4 50 gallons or greater Conditioned Space |  | Existing | Any Residential |  | 727.16 | 13 | 2022-04-01 | 2023-09-30 |  |  |  | Conditioned Space |  |  | RTF Approved | 2021-02-17 | ResHPWH_v5_2 | 0.38 | 0.39 | 0.71 | No | 101.71 | 0 |  | 6 | Standard | No | Per Unit | No
RWHWH14284 | Heating Zone 3 | All Cooling Zones | Residential | Water Heating | Water Heaters | Heat Pump Water Heaters | Any Residential | Tier 4 | Any Tank Size | Conditioned Space | 2019.09 | 700 | 1878.35 | Heat Pump Water Heaters Any Residential Tier 4 Any Tank Size Conditioned Space |  | New or Existing | Any Residential |  | 727.16 | 13 | 2021-10-01 | 2022-03-31 |  |  |  | Conditioned Space |  |  | RTF Approved | 2021-02-17 | ResHPWH_v5_2 | 0.41 | 0.41 | 0.75 | No | 94.66 | 10.38 |  | 6 | Standard | No | Per Unit | No
RWHWH14284 | Heating Zone 3 | All Cooling Zones | Residential | Water Heating | Water Heaters | Heat Pump Water Heaters | Any Residential | Tier 4 | 50 gallons or greater | Conditioned Space | 2019.09 | 700 | 1878.35 | Heat Pump Water Heaters Any Residential Tier 4 50 gallons or greater Conditioned Space |  | Existing | Any Residential |  | 727.16 | 13 | 2022-04-01 | 2023-09-30 |  |  |  | Conditioned Space |  |  | RTF Approved | 2021-02-17 | ResHPWH_v5_2 | 0.41 | 0.41 | 0.75 | No | 94.66 | 0 |  | 6 | Standard | No | Per Unit | No
RWHWH14285 | Heating Zone 1 | All Cooling Zones | Residential | Water Heating | Water Heaters | Heat Pump Water Heaters | Any Residential | Tier 4 | Any Tank Size | Unconditioned Space | 1806.13 | 700 | 1679.87 | Heat Pump Water Heaters Any Residential Tier 4 Any Tank Size Unconditioned Space |  | New or Existing | Any Residential |  | 727.16 | 13 | 2021-10-01 | 2022-03-31 |  |  |  | Unconditioned Space |  |  | RTF Approved | 2021-02-17 | ResHPWH_v5_2 | 0.41 | 0.41 | 2.22 | Yes | 0 | 10.92 |  | 6 | Standard | No | Per Unit | No
RWHWH14285 | Heating Zone 1 | All Cooling Zones | Residential | Water Heating | Water Heaters | Heat Pump Water Heaters | Any Residential | Tier 4 | 50 gallons or greater | Unconditioned Space | 1806.13 | 700 | 1679.87 | Heat Pump Water Heaters Any Residential Tier 4 50 gallons or greater Unconditioned Space |  | Existing | Any Residential |  | 727.16 | 13 | 2022-04-01 | 2023-09-30 |  |  |  | Unconditioned Space |  |  | RTF Approved | 2021-02-17 | ResHPWH_v5_2 | 0.41 | 0.41 | 2.22 | Yes | 0 | 0.01 |  | 6 | Standard | No | Per Unit | No
RWHWH14286 | Heating Zone 2 | All Cooling Zones | Residential | Water Heating | Water Heaters | Heat Pump Water Heaters | Any Residential | Tier 4 | Any Tank Size | Unconditioned Space | 1804.58 | 700 | 1678.43 | Heat Pump Water Heaters Any Residential Tier 4 Any Tank Size Unconditioned Space |  | New or Existing | Any Residential |  | 727.16 | 13 | 2021-10-01 | 2022-03-31 |  |  |  | Unconditioned Space |  |  | RTF Approved | 2021-02-17 | ResHPWH_v5_2 | 0.41 | 0.41 | 2.22 | Yes | 0.09 | 10.91 |  | 6 | Standard | No | Per Unit | No
RWHWH14286 | Heating Zone 2 | All Cooling Zones | Residential | Water Heating | Water Heaters | Heat Pump Water Heaters | Any Residential | Tier 4 | 50 gallons or greater | Unconditioned Space | 1804.58 | 700 | 1678.43 | Heat Pump Water Heaters Any Residential Tier 4 50 gallons or greater Unconditioned Space |  | Existing | Any Residential |  | 727.16 | 13 | 2022-04-01 | 2023-09-30 |  |  |  | Unconditioned Space |  |  | RTF Approved | 2021-02-17 | ResHPWH_v5_2 | 0.41 | 0.41 | 2.22 | Yes | 0.09 | 0.01 |  | 6 | Standard | No | Per Unit | No
RWHWH14287 | Heating Zone 3 | All Cooling Zones | Residential | Water Heating | Water Heaters | Heat Pump Water Heaters | Any Residential | Tier 4 | Any Tank Size | Unconditioned Space | 1797.56 | 700 | 1671.91 | Heat Pump Water Heaters Any Residential Tier 4 Any Tank Size Unconditioned Space |  | New or Existing | Any Residential |  | 727.16 | 13 | 2021-10-01 | 2022-03-31 |  |  |  | Unconditioned Space |  |  | RTF Approved | 2021-02-17 | ResHPWH_v5_2 | 0.41 | 0.4 | 2.21 | Yes | 0.28 | 10.87 |  | 6 | Standard | No | Per Unit | No
RWHWH14287 | Heating Zone 3 | All Cooling Zones | Residential | Water Heating | Water Heaters | Heat Pump Water Heaters | Any Residential | Tier 4 | 50 gallons or greater | Unconditioned Space | 1797.56 | 700 | 1671.91 | Heat Pump Water Heaters Any Residential Tier 4 50 gallons or greater Unconditioned Space |  | Existing | Any Residential |  | 727.16 | 13 | 2022-04-01 | 2023-09-30 |  |  |  | Unconditioned Space |  |  | RTF Approved | 2021-02-17 | ResHPWH_v5_2 | 0.41 | 0.4 | 2.21 | Yes | 0.28 | 0.01 |  | 6 | Standard | No | Per Unit | No
RWHWH14288 | Heating Zone 1 | All Cooling Zones | Residential | Water Heating | Water Heaters | Heat Pump Water Heaters | Any Residential | Tier 4 | 50 gallons or greater | Retail (BPA Program) | 1625 | 900 | 1512.24 | Heat Pump Water Heaters Any Residential Tier 4 50 gallons or greater Retail (BPA Program) |  | Existing | Any Residential |  | 727.16 | 13 | 2023-10-01 |  | per Unit | Tier 4 |  |  |  |  | RTF Approved | 2022-06-13 | ResHPWH_v6_2 | 0.28 | 0.28 | 1.74 | Yes | 17.55 | 0 |  | 6 | Standard | No | Per Unit | No
RWHWH14288 | Heating Zone 1 | All Cooling Zones | Residential | Water Heating | Water Heaters | Heat Pump Water Heaters | Any Residential | Tier 4 | 50 gallons or greater | Retail (BPA Program) | 1625 | 700 | 1512.24 | Heat Pump Water Heaters Any Residential Tier 4 50 gallons or greater Retail (BPA Program) |  | Existing | Any Residential |  | 727.16 | 13 | 2022-04-01 | 2023-09-30 | [6 empty] | RTF Approved | 2021-02-17 | ResHPWH_v5_2 | 0.28 | 0.28 | 1.74 | Yes | 17.55 | 0 |  | 6 | Standard | No | Per Unit | No
RWHWH14288 | Heating Zone 1 | All Cooling Zones | Residential | Water Heating | Water Heaters | Heat Pump Water Heaters | Any Residential | Tier 4 | Any Tank Size | Retail (BPA Program) | 1625 | 700 | 1512.24 | Heat Pump Water Heaters Any Residential Tier 4 Any Tank Size Retail (BPA Program) |  | New or Existing | Any Residential |  | 727.16 | 13 | 2021-10-01 | 2022-03-31 | [6 empty] | RTF Approved | 2021-02-17 | ResHPWH_v5_2 | 0.28 | 0.28 | 1.74 | Yes | 17.55 | 9.39 |  | 6 | Standard | No | Per Unit | No
RWHWH14289 | Heating Zone 2 | All Cooling Zones | Residential | Water Heating | Water Heaters | Heat Pump Water Heaters | Any Residential | Tier 4 | 50 gallons or greater | Retail (BPA Program) | 1684.28 | 900 | 1567.59 | Heat Pump Water Heaters Any Residential Tier 4 50 gallons or greater Retail (BPA Program) |  | Existing | Any Residential |  | 727.16 | 13 | 2023-10-01 |  | per Unit | Tier 4 |  |  |  |  | RTF Approved | 2022-06-13 | ResHPWH_v6_2 | 0.27 | 0.27 | 1.74 | Yes | 18.52 | 0 |  | 6 | Standard | No | Per Unit | No
RWHWH14289 | Heating Zone 2 | All Cooling Zones | Residential | Water Heating | Water Heaters | Heat Pump Water Heaters | Any Residential | Tier 4 | 50 gallons or greater | Retail (BPA Program) | 1684.28 | 700 | 1567.59 | Heat Pump Water Heaters Any Residential Tier 4 50 gallons or greater Retail (BPA Program) |  | Existing | Any Residential |  | 727.16 | 13 | 2022-04-01 | 2023-09-30 | [6 empty] | RTF Approved | 2021-02-17 | ResHPWH_v5_2 | 0.27 | 0.27 | 1.74 | Yes | 18.52 | 0 |  | 6 | Standard | No | Per Unit | No
RWHWH14289 | Heating Zone 2 | All Cooling Zones | Residential | Water Heating | Water Heaters | Heat Pump Water Heaters | Any Residential | Tier 4 | Any Tank Size | Retail (BPA Program) | 1684.28 | 700 | 1567.59 | Heat Pump Water Heaters Any Residential Tier 4 Any Tank Size Retail (BPA Program) |  | New or Existing | Any Residential |  | 727.16 | 13 | 2021-10-01 | 2022-03-31 | [6 empty] | RTF Approved | 2021-02-17 | ResHPWH_v5_2 | 0.27 | 0.27 | 1.74 | Yes | 18.52 | 9.62 |  | 6 | Standard | No | Per Unit | No
RWHWH14290 | Heating Zone 3 | All Cooling Zones | Residential | Water Heating | Water Heaters | Heat Pump Water Heaters | Any Residential | Tier 4 | 50 gallons or greater | Retail (BPA Program) | 1776.3 | 900 | 1653.19 | Heat Pump Water Heaters Any Residential Tier 4 50 gallons or greater Retail (BPA Program) |  | Existing | Any Residential |  | 727.16 | 13 | 2023-10-01 |  | per Unit | Tier 4 |  |  |  |  | RTF Approved | 2022-06-13 | ResHPWH_v6_2 | 0.29 | 0.29 | 1.8 | Yes | 16.39 | 0 |  | 6 | Standard | No | Per Unit | No
RWHWH14290 | Heating Zone 3 | All Cooling Zones | Residential | Water Heating | Water Heaters | Heat Pump Water Heaters | Any Residential | Tier 4 | 50 gallons or greater | Retail (BPA Program) | 1776.3 | 700 | 1653.19 | Heat Pump Water Heaters Any Residential Tier 4 50 gallons or greater Retail (BPA Program) |  | Existing | Any Residential |  | 727.16 | 13 | 2022-04-01 | 2023-09-30 | [6 empty] | RTF Approved | 2021-02-17 | ResHPWH_v5_2 | 0.29 | 0.29 | 1.8 | Yes | 16.39 | 0 |  | 6 | Standard | No | Per Unit | No
RWHWH14290 | Heating Zone 3 | All Cooling Zones | Residential | Water Heating | Water Heaters | Heat Pump Water Heaters | Any Residential | Tier 4 | Any Tank Size | Retail (BPA Program) | 1776.3 | 700 | 1653.19 | Heat Pump Water Heaters Any Residential Tier 4 Any Tank Size Retail (BPA Program) |  | New or Existing | Any Residential |  | 727.16 | 13 | 2021-10-01 | 2022-03-31 | [6 empty] | RTF Approved | 2021-02-17 | ResHPWH_v5_2 | 0.29 | 0.29 | 1.8 | Yes | 16.39 | 9.91 |  | 6 | Standard | No | Per Unit | No
RWHWH14291 | Heating Zone 1 | All Cooling Zones | Residential | Water Heating | Water Heaters | Heat Pump Water Heaters | Any Residential | Tier 4 | Any Tank Size | Retail (Utility Run) | 1625 | 700 | 1512.24 | Heat Pump Water Heaters Any Residential Tier 4 Any Tank Size Retail (Utility Run) |  | New or Existing | Any Residential |  | 727.16 | 13 | 2021-10-01 | 2022-03-31 | [6 empty] | RTF Approved | 2021-02-17 | ResHPWH_v5_2 | 0.28 | 0.28 | 1.74 | Yes | 17.55 | 9.39 |  | 6 | Standard | No | Per Unit | No
RWHWH14291 | Heating Zone 1 | All Cooling Zones | Residential | Water Heating | Water Heaters | Heat Pump Water Heaters | Any Residential | Tier 4 | 50 gallons or greater | Retail (Utility Run) | 1625 | 700 | 1512.24 | Heat Pump Water Heaters Any Residential Tier 4 50 gallons or greater Retail (Utility Run) |  | Existing | Any Residential |  | 727.16 | 13 | 2022-04-01 | 2023-09-30 | [6 empty] | RTF Approved | 2021-02-17 | ResHPWH_v5_2 | 0.28 | 0.28 | 1.74 | Yes | 17.55 | 0 |  | 6 | Standard | No | Per Unit | No
RWHWH14292 | Heating Zone 2 | All Cooling Zones | Residential | Water Heating | Water Heaters | Heat Pump Water Heaters | Any Residential | Tier 4 | Any Tank Size | Retail (Utility Run) | 1684.28 | 700 | 1567.59 | Heat Pump Water Heaters Any Residential Tier 4 Any Tank Size Retail (Utility Run) |  | New or Existing | Any Residential |  | 727.16 | 13 | 2021-10-01 | 2022-03-31 | [6 empty] | RTF Approved | 2021-02-17 | ResHPWH_v5_2 | 0.27 | 0.27 | 1.74 | Yes | 18.52 | 9.62 |  | 6 | Standard | No | Per Unit | No
RWHWH14292 | Heating Zone 2 | All Cooling Zones | Residential | Water Heating | Water Heaters | Heat Pump Water Heaters | Any Residential | Tier 4 | 50 gallons or greater | Retail (Utility Run) | 1684.28 | 700 | 1567.59 | Heat Pump Water Heaters Any Residential Tier 4 50 gallons or greater Retail (Utility Run) |  | Existing | Any Residential |  | 727.16 | 13 | 2022-04-01 | 2023-09-30 | [6 empty] | RTF Approved | 2021-02-17 | ResHPWH_v5_2 | 0.27 | 0.27 | 1.74 | Yes | 18.52 | 0 |  | 6 | Standard | No | Per Unit | No
RWHWH14293 | Heating Zone 3 | All Cooling Zones | Residential | Water Heating | Water Heaters | Heat Pump Water Heaters | Any Residential | Tier 4 | Any Tank Size | Retail (Utility Run) | 1776.3 | 700 | 1653.19 | Heat Pump Water Heaters Any Residential Tier 4 Any Tank Size Retail (Utility Run) |  | New or Existing | Any Residential |  | 727.16 | 13 | 2021-10-01 | 2022-03-31 | [6 empty] | RTF Approved | 2021-02-17 | ResHPWH_v5_2 | 0.29 | 0.29 | 1.8 | Yes | 16.39 | 9.91 |  | 6 | Standard | No | Per Unit | No
RWHWH14293 | Heating Zone 3 | All Cooling Zones | Residential | Water Heating | Water Heaters | Heat Pump Water Heaters | Any Residential | Tier 4 | 50 gallons or greater | Retail (Utility Run) | 1776.3 | 700 | 1653.19 | Heat Pump Water Heaters Any Residential Tier 4 50 gallons or greater Retail (Utility Run) |  | Existing | Any Residential |  | 727.16 | 13 | 2022-04-01 | 2023-09-30 | [6 empty] | RTF Approved | 2021-02-17 | ResHPWH_v5_2 | 0.29 | 0.29 | 1.8 | Yes | 16.39 | 0 |  | 6 | Standard | No | Per Unit | No
RWHWH14395 | Heating Zone 1 | All Cooling Zones | Residential | Water Heating | Water Heaters | Heat Pump Water Heaters | Any Residential | Tier 1 | 50 gallons or greater | Retail (Simple Steps or Other BPA Program) | 994.35 | 300 | 925.3 | Heat Pump Water Heaters Any Residential Tier 1 50 gallons or greater Retail (Simple Steps or Other BPA Program) |  |  |  |  | 727.16 | 13 | 2022-04-01 | 2023-09-30 |  | Tier 1 |  |  |  |  | RTF Approved | 2018-01-30 | ResHPWH_v4_1.xlsm | 0.45 | 0.44 | 2.43 | Yes | -4.01 | 0 |  | 6 | Standard | No | Per Unit | No
RWHWH14396 | Heating Zone 2 | All Cooling Zones | Residential | Water Heating | Water Heaters | Heat Pump Water Heaters | Any Residential | Tier 1 | 50 gallons or greater | Retail (Simple Steps or Other BPA Program) | 916.33 | 300 | 852.77 | Heat Pump Water Heaters Any Residential Tier 1 50 gallons or greater Retail (Simple Steps or Other BPA Program) |  |  |  |  | 727.16 | 13 | 2022-04-01 | 2023-09-30 |  | Tier 1 |  |  |  |  | RTF Approved | 2018-01-30 | ResHPWH_v4_1.xlsm | 0.16 | 0.15 | 0.99 | No | 60.94 | 0 |  | 6 | Standard | No | Per Unit | No
RWHWH14397 | Heating Zone 3 | All Cooling Zones | Residential | Water Heating | Water Heaters | Heat Pump Water Heaters | Any Residential | Tier 1 | 50 gallons or greater | Retail (Simple Steps or Other BPA Program) | 909.1 | 300 | 846.04 | Heat Pump Water Heaters Any Residential Tier 1 50 gallons or greater Retail (Simple Steps or Other BPA Program) |  |  |  |  | 727.16 | 13 | 2022-04-01 | 2023-09-30 |  | Tier 1 |  |  |  |  | RTF Approved | 2018-01-30 | ResHPWH_v4_1.xlsm | 0.16 | 0.15 | 0.97 | No | 62.63 | 0 |  | 6 | Standard | No | Per Unit | No
RWHWH14398 | Heating Zone 1 | All Cooling Zones | Residential | Water Heating | Water Heaters | Heat Pump Water Heaters | Any Residential | Tier 2 | 50 gallons or greater | Retail (Simple Steps or Other BPA Program) | 1281.47 | 600 | 1192.63 | Heat Pump Water Heaters Any Residential Tier 2 50 gallons or greater Retail (Simple Steps or Other BPA Program) |  |  |  |  | 727.16 | 13 | 2022-04-01 | 2023-09-30 |  | Tier 2 |  |  |  |  | RTF Approved | 2018-01-30 | ResHPWH_v4_1.xlsm | 0.21 | 0.21 | 1.36 | Yes | 34.03 | 0 |  | 6 | Standard | No | Per Unit | No
RWHWH14399 | Heating Zone 2 | All Cooling Zones | Residential | Water Heating | Water Heaters | Heat Pump Water Heaters | Any Residential | Tier 2 | 50 gallons or greater | Retail (Simple Steps or Other BPA Program) | 1170.36 | 600 | 1089.34 | Heat Pump Water Heaters Any Residential Tier 2 50 gallons or greater Retail (Simple Steps or Other BPA Program) |  |  |  |  | 727.16 | 13 | 2022-04-01 | 2023-09-30 |  | Tier 2 |  |  |  |  | RTF Approved | 2018-01-30 | ResHPWH_v4_1.xlsm | 0.18 | 0.18 | 1.21 | Yes | 43.39 | 0 |  | 6 | Standard | No | Per Unit | No
RWHWH14400 | Heating Zone 3 | All Cooling Zones | Residential | Water Heating | Water Heaters | Heat Pump Water Heaters | Any Residential | Tier 2 | 50 gallons or greater | Retail (Simple Steps or Other BPA Program) | 1232.83 | 600 | 1147.48 | Heat Pump Water Heaters Any Residential Tier 2 50 gallons or greater Retail (Simple Steps or Other BPA Program) |  |  |  |  | 727.16 | 13 | 2022-04-01 | 2023-09-30 |  | Tier 2 |  |  |  |  | RTF Approved | 2018-01-30 | ResHPWH_v4_1.xlsm | 0.19 | 0.19 | 1.25 | Yes | 40.52 | 0 |  | 6 | Standard | No | Per Unit | No
RWHWH14401 | Heating Zone 1 | All Cooling Zones | Residential | Water Heating | Water Heaters | Heat Pump Water Heaters | Any Residential | Tier 3 | 50 gallons or greater | Retail (BPA Program) | 1511.7 | 800 | 1360.37 | Heat Pump Water Heaters Any Residential Tier 3 50 gallons or greater Retail (BPA Program) |  | Existing | Any Residential |  | 727.16 | 13 | 2023-10-01 |  | per Unit | Tier 3 |  |  |  |  | RTF Approved | 2018-01-30 | ResHPWH_v4_1.xlsm | 0.25 | 0.25 | 1.54 | Yes | 25.09 | 0 |  | 6 | Standard | No | Per Unit | No
RWHWH14401 | Heating Zone 1 | All Cooling Zones | Residential | Water Heating | Water Heaters | Heat Pump Water Heaters | Any Residential | Tier 3 | 50 gallons or greater | Retail (Simple Steps or Other BPA Program) | 1436.38 | 600 | 1336.72 | Heat Pump Water Heaters Any Residential Tier 3 50 gallon and above Retail (Simple Steps or Other BPA Program) |  |  |  |  | 727.16 | 13 | 2022-04-01 | 2023-09-30 |  | Tier 3 |  |  |  |  | RTF Approved | 2018-01-30 | ResHPWH_v4_1.xlsm | 0.25 | 0.25 | 1.54 | Yes | 25.09 | 0 |  | 6 | Standard | No | Per Unit | No
RWHWH14402 | Heating Zone 2 | All Cooling Zones | Residential | Water Heating | Water Heaters | Heat Pump Water Heaters | Any Residential | Tier 3 | 50 gallons or greater | Retail (BPA Program) | 1470.72 | 800 | 1323.67 | Heat Pump Water Heaters Any Residential Tier 3 50 gallons or greater Retail (BPA Program) |  | Existing | Any Residential |  | 727.16 | 13 | 2023-10-01 |  | per Unit | Tier 3 |  |  |  |  | RTF Approved | 2018-01-30 | ResHPWH_v4_1.xlsm | 0.22 | 0.22 | 1.43 | Yes | 30.68 | 0 |  | 6 | Standard | No | Per Unit | No
RWHWH14402 | Heating Zone 2 | All Cooling Zones | Residential | Water Heating | Water Heaters | Heat Pump Water Heaters | Any Residential | Tier 3 | 50 gallons or greater | Retail (Simple Steps or Other BPA Program) | 1357.43 | 600 | 1263.34 | Heat Pump Water Heaters Any Residential Tier 3 50 gallon and above Retail (Simple Steps or Other BPA Program) |  |  |  |  | 727.16 | 13 | 2022-04-01 | 2023-09-30 |  | Tier 3 |  |  |  |  | RTF Approved | 2018-01-30 | ResHPWH_v4_1.xlsm | 0.22 | 0.22 | 1.43 | Yes | 30.68 | 0 |  | 6 | Standard | No | Per Unit | No
RWHWH14403 | Heating Zone 3 | All Cooling Zones | Residential | Water Heating | Water Heaters | Heat Pump Water Heaters | Any Residential | Tier 3 | 50 gallons or greater | Retail (BPA Program) | 1548.09 | 800 | 1393.27 | Heat Pump Water Heaters Any Residential Tier 3 50 gallons or greater Retail (BPA Program) |  | Existing | Any Residential |  | 727.16 | 13 | 2023-10-01 |  | per Unit | Tier 3 |  |  |  |  | RTF Approved | 2018-01-30 | ResHPWH_v4_1.xlsm | 0.24 | 0.23 | 1.47 | Yes | 28.62 | 0 |  | 6 | Standard | No | Per Unit | No
RWHWH14403 | Heating Zone 3 | All Cooling Zones | Residential | Water Heating | Water Heaters | Heat Pump Water Heaters | Any Residential | Tier 3 | 50 gallons or greater | Retail (Simple Steps or Other BPA Program) | 1422.24 | 600 | 1323.65 | Heat Pump Water Heaters Any Residential Tier 3 50 gallon and above Retail (Simple Steps or Other BPA Program) |  |  |  |  | 727.16 | 13 | 2022-04-01 | 2023-09-30 |  | Tier 3 |  |  |  |  | RTF Approved | 2018-01-30 | ResHPWH_v4_1.xlsm | 0.24 | 0.23 | 1.47 | Yes | 28.62 | 0 |  | 6 | Standard | No | Per Unit | No
RWHWH14404 | Heating Zone 1 | All Cooling Zones | Residential | Water Heating | Water Heaters | Heat Pump Water Heaters | Any Residential | Tier 1 | 50 gallons or greater | Retail (Utility Run) | 994.35 | 300 | 925.3 | Heat Pump Water Heaters Any Residential Tier 1 50 gallons or greater Retail (Utility Run) |  |  |  |  | 727.16 | 13 | 2022-04-01 | 2023-09-30 |  | Tier 1 |  |  |  |  | RTF Approved | 2018-01-30 | ResHPWH_v4_1.xlsm | 0.45 | 0.44 | 2.43 | Yes | -4.01 | 0 |  | 6 | Standard | No | Per Unit | No
RWHWH14405 | Heating Zone 2 | All Cooling Zones | Residential | Water Heating | Water Heaters | Heat Pump Water Heaters | Any Residential | Tier 1 | 50 gallons or greater | Retail (Utility Run) | 916.33 | 300 | 852.77 | Heat Pump Water Heaters Any Residential Tier 1 50 gallons or greater Retail (Utility Run) |  |  |  |  | 727.16 | 13 | 2022-04-01 | 2023-09-30 |  | Tier 1 |  |  |  |  | RTF Approved | 2018-01-30 | ResHPWH_v4_1.xlsm | 0.16 | 0.15 | 0.99 | No | 60.94 | 0 |  | 6 | Standard | No | Per Unit | No
RWHWH14406 | Heating Zone 3 | All Cooling Zones | Residential | Water Heating | Water Heaters | Heat Pump Water Heaters | Any Residential | Tier 1 | 50 gallons or greater | Retail (Utility Run) | 909.1 | 300 | 846.04 | Heat Pump Water Heaters Any Residential Tier 1 50 gallons or greater Retail (Utility Run) |  |  |  |  | 727.16 | 13 | 2022-04-01 | 2023-09-30 |  | Tier 1 |  |  |  |  | RTF Approved | 2018-01-30 | ResHPWH_v4_1.xlsm | 0.16 | 0.15 | 0.97 | No | 62.63 | 0 |  | 6 | Standard | No | Per Unit | No
RWHWH14407 | Heating Zone 1 | All Cooling Zones | Residential | Water Heating | Water Heaters | Heat Pump Water Heaters | Any Residential | Tier 2 | 50 gallons or greater | Retail (Utility Run) | 1281.47 | 600 | 1192.63 | Heat Pump Water Heaters Any Residential Tier 2 50 gallons or greater Retail (Utility Run) |  |  |  |  | 727.16 | 13 | 2022-04-01 | 2023-09-30 |  | Tier 2 |  |  |  |  | RTF Approved | 2018-01-30 | ResHPWH_v4_1.xlsm | 0.21 | 0.21 | 1.36 | Yes | 34.03 | 0 |  | 6 | Standard | No | Per Unit | No
RWHWH14408 | Heating Zone 2 | All Cooling Zones | Residential | Water Heating | Water Heaters | Heat Pump Water Heaters | Any Residential | Tier 2 | 50 gallons or greater | Retail (Utility Run) | 1170.36 | 600 | 1089.34 | Heat Pump Water Heaters Any Residential Tier 2 50 gallons or greater Retail (Utility Run) |  |  |  |  | 727.16 | 13 | 2022-04-01 | 2023-09-30 |  | Tier 2 |  |  |  |  | RTF Approved | 2018-01-30 | ResHPWH_v4_1.xlsm | 0.18 | 0.18 | 1.21 | Yes | 43.39 | 0 |  | 6 | Standard | No | Per Unit | No
RWHWH14409 | Heating Zone 3 | All Cooling Zones | Residential | Water Heating | Water Heaters | Heat Pump Water Heaters | Any Residential | Tier 2 | 50 gallons or greater | Retail (Utility Run) | 1232.83 | 600 | 1147.48 | Heat Pump Water Heaters Any Residential Tier 2 50 gallons or greater Retail (Utility Run) |  |  |  |  | 727.16 | 13 | 2022-04-01 | 2023-09-30 |  | Tier 2 |  |  |  |  | RTF Approved | 2018-01-30 | ResHPWH_v4_1.xlsm | 0.19 | 0.19 | 1.25 | Yes | 40.52 | 0 |  | 6 | Standard | No | Per Unit | No
RWHWH14410 | Heating Zone 1 | All Cooling Zones | Residential | Water Heating | Water Heaters | Heat Pump Water Heaters | Any Residential | Tier 3 | 50 gallons or greater | Retail (Utility Run) | 1511.7 | 800 | 1360.37 | Heat Pump Water Heaters Any Residential Tier 3 50 gallons or greater Retail (Utility Run) |  | Existing | Any Residential |  | 775.88 | 13 | 2023-10-01 |  | per Unit | Tier 3 |  |  |  |  | RTF Approved | 2022-06-13 | ResHPWH_v6_2 | 0.17455 | 0.17 | 0.82 | No | 40.46 | 1.0323 |  | 6 | Standard | No | Per Unit | No
RWHWH14410 | Heating Zone 1 | All Cooling Zones | Residential | Water Heating | Water Heaters | Heat Pump Water Heaters | Any Residential | Tier 3 | 50 gallons or greater | Retail (Utility Run) | 1436.38 | 600 | 1336.72 | Heat Pump Water Heaters Any Residential Tier 3 50 gallons or greater Retail (Utility Run) |  |  |  |  | 727.16 | 13 | 2022-04-01 | 2023-09-30 |  | Tier 3 |  |  |  |  | RTF Approved | 2018-01-30 | ResHPWH_v4_1.xlsm | 0.25 | 0.25 | 1.54 | Yes | 25.09 | 0 |  | 6 | Standard | No | Per Unit | No
RWHWH14411 | Heating Zone 2 | All Cooling Zones | Residential | Water Heating | Water Heaters | Heat Pump Water Heaters | Any Residential | Tier 3 | 50 gallons or greater | Retail (Utility Run) | 1470.72 | 800 | 1323.67 | Heat Pump Water Heaters Any Residential Tier 3 50 gallons or greater Retail (Utility Run) |  | Existing | Any Residential |  | 775.88 | 13 | 2023-10-01 |  | per Unit | Tier 3 |  |  |  |  | RTF Approved | 2022-06-13 | ResHPWH_v6_2 | 0.1683 | 0.17 | 0.79 | No | 42.61 | 0.99385 |  | 6 | Standard | No | Per Unit | No
RWHWH14411 | Heating Zone 2 | All Cooling Zones | Residential | Water Heating | Water Heaters | Heat Pump Water Heaters | Any Residential | Tier 3 | 50 gallons or greater | Retail (Utility Run) | 1357.43 | 600 | 1263.34 | Heat Pump Water Heaters Any Residential Tier 3 50 gallons or greater Retail (Utility Run) |  |  |  |  | 727.16 | 13 | 2022-04-01 | 2023-09-30 |  | Tier 3 |  |  |  |  | RTF Approved | 2018-01-30 | ResHPWH_v4_1.xlsm | 0.22 | 0.22 | 1.43 | Yes | 30.68 | 0 |  | 6 | Standard | No | Per Unit | No
RWHWH14412 | Heating Zone 3 | All Cooling Zones | Residential | Water Heating | Water Heaters | Heat Pump Water Heaters | Any Residential | Tier 3 | 50 gallons or greater | Retail (Utility Run) | 1548.09 | 800 | 1393.27 | Heat Pump Water Heaters Any Residential Tier 3 50 gallons or greater Retail (Utility Run) |  | Existing | Any Residential |  | 775.88 | 13 | 2023-10-01 |  | per Unit | Tier 3 |  |  |  |  | RTF Approved | 2022-06-13 | ResHPWH_v6_2 | 0.17738 | 0.18 | 0.82 | No | 40.44 | 1.0215 |  | 6 | Standard | No | Per Unit | No
RWHWH14412 | Heating Zone 3 | All Cooling Zones | Residential | Water Heating | Water Heaters | Heat Pump Water Heaters | Any Residential | Tier 3 | 50 gallons or greater | Retail (Utility Run) | 1422.24 | 600 | 1323.65 | Heat Pump Water Heaters Any Residential Tier 3 50 gallons or greater Retail (Utility Run) |  |  |  |  | 727.16 | 13 | 2022-04-01 | 2023-09-30 |  | Tier 3 |  |  |  |  | RTF Approved | 2018-01-30 | ResHPWH_v4_1.xlsm | 0.24 | 0.23 | 1.47 | Yes | 28.62 | 0 |  | 6 | Standard | No | Per Unit | No
RWHWH14413 | Heating Zone 1 | All Cooling Zones | Residential | Water Heating | Water Heaters | Heat Pump Water Heaters | Any Residential | Tier 3 | 50 gallons or greater | Conditioned Space | 1613.0055 | 800 | 1451.0693 | Heat Pump Water Heaters Any Residential Tier 3 50 gallons or greater Conditioned Space |  | Existing | Any Residential |  | 727.16 | 13 | 2023-10-01 |  | per Unit | Tier 3 |  | Conditioned Space |  |  | RTF Approved |  |  | 0.67471 | 0.70365 | 0.82259 | No | 148.5406 | 3.0516 |  | 6 | Standard | No | Per Unit | No
RWHWH14413 | Heating Zone 1 | All Cooling Zones | Residential | Water Heating | Water Heaters | Heat Pump Water Heaters | Any Residential | Tier 3 | 50 gallons or greater | Conditioned Space | 1473.04 | 800 | 1370.89 | Heat Pump Water Heaters Any Residential Tier 3 50 gallons or greater Conditioned Space | Promotional Rate | Existing | Any Residential |  | 629 | 13 | 2023-04-01 | 2023-09-30 |  | Tier 3 |  | Conditioned Space |  |  | BPA Qualified | 2018-01-30 | ResHPWH_v4_1.xlsm | 0.22 | 0.22 | 1.29 | Yes | 35.71 | 0.57 |  | 6 | Standard | No | Per Unit | No
RWHWH14415 | Heating Zone 1 | All Cooling Zones | Residential | Water Heating | Water Heaters | Heat Pump Water Heaters | Any Residential | Tier 4 | 50 gallons or greater | Conditioned Space | 1700.3937 | 900 | 1530.0484 | Heat Pump Water Heaters Any Residential Tier 4 50 gallons or greater Conditioned Space |  | Existing | Any Residential |  | 727.16 | 13 | 2023-10-01 |  | per Unit | Tier 4 |  | Conditioned Space |  |  | RTF Approved | 2022-06-13 | ResHPWH_v6_2 | 0.73788 | 0.76952 | 0.85989 | No | 133.9261 | 3.3385 |  | 6 | Standard | No | Per Unit | No
RWHWH14415 | Heating Zone 1 | All Cooling Zones | Residential | Water Heating | Water Heaters | Heat Pump Water Heaters | Any Residential | Tier 4 | 50 gallons or greater | Conditioned Space | 1799.2 | 900 | 1673.84 | Heat Pump Water Heaters Any Residential Tier 4 50 gallons or greater Conditioned Space | Promotional Rate | Existing | Any Residential |  | 727.16 | 13 | 2023-04-01 | 2023-09-30 |  |  |  | Conditioned Space |  |  | RTF Approved | 2021-02-17 | ResHPWH_v5_2 | 0.36 | 0.36 | 0.66 | No | 113.42 | 0 |  | 6 | Standard | No | Per Unit | No
RWHWH14417 | Heating Zone 1 | All Cooling Zones | Residential | Water Heating | Water Heaters | Heat Pump Water Heaters | Any Residential | Tier 4 | 50 gallons or greater | Retail (BPA Program) | 1625 | 900 | 1512.24 | Heat Pump Water Heaters Any Residential Tier 4 50 gallons or greater Retail (BPA Program) | Promotional Rate | Existing | Any Residential |  | 727.16 | 13 | 2023-04-01 | 2023-09-30 | [6 empty] | RTF Approved | 2021-02-17 | ResHPWH_v5_2 | 0.28 | 0.28 | 1.74 | Yes | 17.55 | 0 |  | 6 | Standard | No | Per Unit | No
RWHWH14418 | Heating Zone 1 | All Cooling Zones | Residential | Water Heating | Water Heaters | Heat Pump Water Heaters | Any Residential | Tier 3 | 50 gallons or greater | Retail (Utility Run) | 1436.38 | 800 | 1336.72 | Heat Pump Water Heaters Any Residential Tier 3 50 gallons or greater Retail (Utility Run) | Promotional Rate |  |  |  | 727.16 | 13 | 2023-04-01 | 2023-09-30 |  | Tier 3 |  |  |  |  | RTF Approved | 2018-01-30 | ResHPWH_v4_1.xlsm | 0.25 | 0.25 | 1.54 | Yes | 25.09 | 0 |  | 6 | Standard | No | Per Unit | No
RWHWH14419 | Heating Zone 1 | All Cooling Zones | Residential | Water Heating | Water Heaters | Heat Pump Water Heaters | Any Residential | Tier 4 | 50 gallons or greater | Retail (Utility Run) | 1625 | 900 | 1512.24 | Heat Pump Water Heaters Any Residential Tier 4 50 gallons or greater Retail (Utility Run) |  | Existing | Any Residential |  | 727.16 | 13 | 2023-10-01 |  | per Unit | Tier 4 |  |  |  |  | RTF Approved | 2022-06-13 | ResHPWH_v6_2 | 0.28 | 0.28 | 1.74 | Yes | 17.55 | 0 |  | 6 | Standard | No | Per Unit | No
RWHWH14419 | Heating Zone 1 | All Cooling Zones | Residential | Water Heating | Water Heaters | Heat Pump Water Heaters | Any Residential | Tier 4 | 50 gallons or greater | Retail (Utility Run) | 1625 | 900 | 1512.24 | Heat Pump Water Heaters Any Residential Tier 4 50 gallons or greater Retail (Utility Run) | Promotional Rate | Existing | Any Residential |  | 727.16 | 13 | 2023-04-01 | 2023-09-30 | [6 empty] | RTF Approved | 2021-02-17 | ResHPWH_v5_2 | 0.28 | 0.28 | 1.74 | Yes | 17.55 | 0 |  | 6 | Standard | No | Per Unit | No
RWHWH14420 | Heating Zone 1 | All Cooling Zones | Residential | Water Heating | Water Heaters | Heat Pump Water Heaters | Any Residential | Tier 3 | 50 gallons or greater | Unconditioned Space | 1661.31 | 800 | 1493.78 | Heat Pump Water Heaters Any Residential Tier 3 50 gallons or greater Unconditioned Space |  | Existing | Any Residential |  | 775.88 | 13 | 2023-10-01 |  | per Unit | Tier 3 |  | Unconditioned Space |  |  | RTF Approved | 2022-06-13 | ResHPWH_v6_2 | 0.20356 | 0.2 | 0.94 | No | 32.43 | 1.1885 |  | 6 | Standard | No | Per Unit | No
RWHWH14420 | Heating Zone 1 | All Cooling Zones | Residential | Water Heating | Water Heaters | Heat Pump Water Heaters | Any Residential | Tier 3 | 50 gallons or greater | Unconditioned Space | 1559.67 | 800 | 1386.41 | Heat Pump Water Heaters Any Residential Tier 3 50 gallons or greater Unconditioned Space | Promotional Rate | Existing | Any Residential |  | 629 | 13 | 2023-04-01 | 2023-09-30 |  | Tier 3 |  | Unconditioned Space |  |  | RTF Approved | 2018-01-30 | ResHPWH_v4_1.xlsm | 0.33 | 0.33 | 2.03 | Yes | 3.9 | 0.71 |  | 6 | Standard | No | Per Unit | No
RWHWH14422 | Heating Zone 1 | All Cooling Zones | Residential | Water Heating | Water Heaters | Heat Pump Water Heaters | Any Residential | Tier 4 | 50 gallons or greater | Unconditioned Space | 1862.54 | 900 | 1674.71 | Heat Pump Water Heaters Any Residential Tier 4 50 gallons or greater Unconditioned Space |  | Existing | Any Residential |  | 775.88 | 13 | 2023-10-01 |  | per Unit | Tier 4 |  | Unconditioned Space |  |  | RTF Approved | 2022-06-13 | ResHPWH_v6_2 | 0.22821 | 0.23 | 1.06 | Yes | 26.67 | 1.3323 |  | 6 | Standard | No | Per Unit | No
RWHWH14422 | Heating Zone 1 | All Cooling Zones | Residential | Water Heating | Water Heaters | Heat Pump Water Heaters | Any Residential | Tier 4 | 50 gallons or greater | Unconditioned Space | 1806.13 | 900 | 1679.87 | Heat Pump Water Heaters Any Residential Tier 4 50 gallons or greater Unconditioned Space | Promotional Rate | Existing | Any Residential |  | 727.16 | 13 | 2023-04-01 | 2023-09-30 |  |  |  | Unconditioned Space |  |  | RTF Approved | 2021-02-17 | ResHPWH_v5_2 | 0.41 | 0.41 | 2.22 | Yes | 0 | 0.01 |  | 6 | Standard | No | Per Unit | No
RWHWH14424 | Heating Zone 2 | All Cooling Zones | Residential | Water Heating | Water Heaters | Heat Pump Water Heaters | Any Residential | Tier 3 | 50 gallons or greater | Conditioned Space | 1534.3066 | 800 | 1380.4962 | Heat Pump Water Heaters Any Residential Tier 3 50 gallons or greater Conditioned Space |  | Existing | Any Residential |  | 629 | 13 | 2023-10-01 |  | per Unit | Tier 3 |  | Conditioned Space |  |  | RTF Approved |  |  | 0.68803 | 0.71754 | 0.78204 | No | 144.4921 | 3.1798 |  | 6 | Standard | No | Per Unit | No
RWHWH14424 | Heating Zone 2 | All Cooling Zones | Residential | Water Heating | Water Heaters | Heat Pump Water Heaters | Any Residential | Tier 3 | 50 gallons or greater | Conditioned Space | 1456.53 | 800 | 1359.05 | Heat Pump Water Heaters Any Residential Tier 3 50 gallons or greater Conditioned Space | Promotional Rate | Existing | Any Residential |  | 629 | 13 | 2023-04-01 | 2023-09-30 |  | Tier 3 |  | Conditioned Space |  |  | BPA Qualified | 2018-01-30 | ResHPWH_v4_1.xlsm | 0.24 | 0.24 | 1.43 | Yes | 28.65 | 0.61 |  | 6 | Standard | No | Per Unit | No
RWHWH14426 | Heating Zone 2 | All Cooling Zones | Residential | Water Heating | Water Heaters | Heat Pump Water Heaters | Any Residential | Tier 4 | 50 gallons or greater | Conditioned Space | 1833.3996 | 900 | 1649.6311 | Heat Pump Water Heaters Any Residential Tier 4 50 gallons or greater Conditioned Space |  | Existing | Any Residential |  | 727.16 | 13 | 2023-10-01 |  | per Unit | Tier 4 |  | Conditioned Space |  |  | RTF Approved | 2022-06-13 | ResHPWH_v6_2 | 0.7974 | 0.83159 | 0.93625 | No | 121.8229 | 3.6568 |  | 6 | Standard | No | Per Unit | No
RWHWH14426 | Heating Zone 2 | All Cooling Zones | Residential | Water Heating | Water Heaters | Heat Pump Water Heaters | Any Residential | Tier 4 | 50 gallons or greater | Conditioned Space | 1937.64 | 900 | 1802.62 | Heat Pump Water Heaters Any Residential Tier 4 50 gallons or greater Conditioned Space | Promotional Rate | Existing | Any Residential |  | 727.16 | 13 | 2023-04-01 | 2023-09-30 |  |  |  | Conditioned Space |  |  | RTF Approved | 2021-02-17 | ResHPWH_v5_2 | 0.38 | 0.39 | 0.71 | No | 101.71 | 0 |  | 6 | Standard | No | Per Unit | No
RWHWH14428 | Heating Zone 2 | All Cooling Zones | Residential | Water Heating | Water Heaters | Heat Pump Water Heaters | Any Residential | Tier 4 | 50 gallons or greater | Retail (BPA Program) | 1684.28 | 900 | 1567.59 | Heat Pump Water Heaters Any Residential Tier 4 50 gallons or greater Retail (BPA Program) | Promotional Rate | Existing | Any Residential |  | 727.16 | 13 | 2023-04-01 | 2023-09-30 | [6 empty] | RTF Approved | 2021-02-17 | ResHPWH_v5_2 | 0.27 | 0.27 | 1.74 | Yes | 18.52 | 0 |  | 6 | Standard | No | Per Unit | No
RWHWH14429 | Heating Zone 2 | All Cooling Zones | Residential | Water Heating | Water Heaters | Heat Pump Water Heaters | Any Residential | Tier 3 | 50 gallons or greater | Retail (Utility Run) | 1357.43 | 800 | 1263.34 | Heat Pump Water Heaters Any Residential Tier 3 50 gallons or greater Retail (Utility Run) | Promotional Rate |  |  |  | 727.16 | 13 | 2023-04-01 | 2023-09-30 |  | Tier 3 |  |  |  |  | RTF Approved | 2018-01-30 | ResHPWH_v4_1.xlsm | 0.22 | 0.22 | 1.43 | Yes | 30.68 | 0 |  | 6 | Standard | No | Per Unit | No
RWHWH14430 | Heating Zone 2 | All Cooling Zones | Residential | Water Heating | Water Heaters | Heat Pump Water Heaters | Any Residential | Tier 4 | 50 gallons or greater | Retail (Utility Run) | 1684.28 | 900 | 1567.59 | Heat Pump Water Heaters Any Residential Tier 4 50 gallons or greater Retail (Utility Run) |  | Existing | Any Residential |  | 727.16 | 13 | 2023-10-01 |  | per Unit | Tier 4 |  |  |  |  | RTF Approved | 2022-06-13 | ResHPWH_v6_2 | 0.27 | 0.27 | 1.74 | Yes | 18.52 | 0 |  | 6 | Standard | No | Per Unit | No
RWHWH14430 | Heating Zone 2 | All Cooling Zones | Residential | Water Heating | Water Heaters | Heat Pump Water Heaters | Any Residential | Tier 4 | 50 gallons or greater | Retail (Utility Run) | 1684.28 | 900 | 1567.59 | Heat Pump Water Heaters Any Residential Tier 4 50 gallons or greater Retail (Utility Run) | Promotional Rate | Existing | Any Residential |  | 727.16 | 13 | 2023-04-01 | 2023-09-30 | [6 empty] | RTF Approved | 2021-02-17 | ResHPWH_v5_2 | 0.27 | 0.27 | 1.74 | Yes | 18.52 | 0 |  | 6 | Standard | No | Per Unit | No
RWHWH14431 | Heating Zone 2 | All Cooling Zones | Residential | Water Heating | Water Heaters | Heat Pump Water Heaters | Any Residential | Tier 3 | 50 gallons or greater | Unconditioned Space | 1506.6 | 800 | 1354.67 | Heat Pump Water Heaters Any Residential Tier 3 50 gallons or greater Unconditioned Space |  | Existing | Any Residential |  | 775.88 | 13 | 2023-10-01 |  | per Unit | Tier 3 |  | Unconditioned Space |  |  | RTF Approved | 2022-06-13 | ResHPWH_v6_2 | 0.1846 | 0.18 | 0.85 | No | 37.91 | 1.0777 |  | 6 | Standard | No | Per Unit | No
RWHWH14431 | Heating Zone 2 | All Cooling Zones | Residential | Water Heating | Water Heaters | Heat Pump Water Heaters | Any Residential | Tier 3 | 50 gallons or greater | Unconditioned Space | 1347.56 | 800 | 1352.36 | Heat Pump Water Heaters Any Residential Tier 3 50 gallons or greater Unconditioned Space | Promotional Rate | Existing | Any Residential |  | 629 | 13 | 2023-04-01 | 2023-09-30 |  | Tier 3 |  | Unconditioned Space |  |  | RTF Approved | 2018-01-30 | ResHPWH_v4_1.xlsm | 0.32 | 0.32 | 1.98 | Yes | 5.19 | 0.69 |  | 6 | Standard | No | Per Unit | No
RWHWH14433 | Heating Zone 2 | All Cooling Zones | Residential | Water Heating | Water Heaters | Heat Pump Water Heaters | Any Residential | Tier 4 | 50 gallons or greater | Unconditioned Space | 1856.62 | 900 | 1669.39 | Heat Pump Water Heaters Any Residential Tier 4 50 gallons or greater Unconditioned Space |  | Existing | Any Residential |  | 775.88 | 13 | 2023-10-01 |  | per Unit | Tier 4 |  | Unconditioned Space |  |  | RTF Approved | 2022-06-13 | ResHPWH_v6_2 | 0.22749 | 0.23 | 1.05 | Yes | 26.82 | 1.3285 |  | 6 | Standard | No | Per Unit | No
RWHWH14433 | Heating Zone 2 | All Cooling Zones | Residential | Water Heating | Water Heaters | Heat Pump Water Heaters | Any Residential | Tier 4 | 50 gallons or greater | Unconditioned Space | 1804.58 | 900 | 1678.43 | Heat Pump Water Heaters Any Residential Tier 4 50 gallons or greater Unconditioned Space | Promotional Rate | Existing | Any Residential |  | 727.16 | 13 | 2023-04-01 | 2023-09-30 |  |  |  | Unconditioned Space |  |  | RTF Approved | 2021-02-17 | ResHPWH_v5_2 | 0.41 | 0.41 | 2.22 | Yes | 0.09 | 0.01 |  | 6 | Standard | No | Per Unit | No
RWHWH14435 | Heating Zone 3 | All Cooling Zones | Residential | Water Heating | Water Heaters | Heat Pump Water Heaters | Any Residential | Tier 3 | 50 gallons or greater | Conditioned Space | 1584.9235 | 800 | 1426.0372 | Heat Pump Water Heaters Any Residential Tier 3 50 gallons or greater Conditioned Space |  | Existing | Any Residential |  | 629 | 13 | 2023-10-01 |  | per Unit | Tier 3 |  | Conditioned Space |  |  | RTF Approved |  |  | 0.77102 | 0.80412 | 0.81995 | No | 125.9289 | 3.6105 |  | 6 | Standard | No | Per Unit | No
RWHWH14435 | Heating Zone 3 | All Cooling Zones | Residential | Water Heating | Water Heaters | Heat Pump Water Heaters | Any Residential | Tier 3 | 50 gallons or greater | Conditioned Space | 1627.54 | 800 | 1509.48 | Heat Pump Water Heaters Any Residential Tier 3 50 gallons or greater Conditioned Space | Promotional Rate | Existing | Any Residential |  | 629 | 13 | 2023-04-01 | 2023-09-30 |  | Tier 3 |  | Conditioned Space |  |  | BPA Qualified | 2018-01-30 | ResHPWH_v4_1.xlsm | 0.32 | 0.31 | 1.63 | Yes | 18.5 | 0.65 |  | 6 | Standard | No | Per Unit | No
RWHWH14437 | Heating Zone 3 | All Cooling Zones | Residential | Water Heating | Water Heaters | Heat Pump Water Heaters | Any Residential | Tier 4 | 50 gallons or greater | Conditioned Space | 1920.4759 | 900 | 1727.8691 | Heat Pump Water Heaters Any Residential Tier 4 50 gallons or greater Conditioned Space |  | Existing | Any Residential |  | 727.16 | 13 | 2023-10-01 |  | per Unit | Tier 4 |  | Conditioned Space |  |  | RTF Approved | 2022-06-13 | ResHPWH_v6_2 | 0.90225 | 0.94099 | 0.98877 | No | 104.4038 | 4.2055 |  | 6 | Standard | No | Per Unit | No
RWHWH14437 | Heating Zone 3 | All Cooling Zones | Residential | Water Heating | Water Heaters | Heat Pump Water Heaters | Any Residential | Tier 4 | 50 gallons or greater | Conditioned Space | 2019.09 | 900 | 1878.35 | Heat Pump Water Heaters Any Residential Tier 4 50 gallons or greater Conditioned Space | Promotional Rate | Existing | Any Residential |  | 727.16 | 13 | 2023-04-01 | 2023-09-30 |  |  |  | Conditioned Space |  |  | RTF Approved | 2021-02-17 | ResHPWH_v5_2 | 0.41 | 0.41 | 0.75 | No | 94.66 | 0 |  | 6 | Standard | No | Per Unit | No
RWHWH14439 | Heating Zone 3 | All Cooling Zones | Residential | Water Heating | Water Heaters | Heat Pump Water Heaters | Any Residential | Tier 4 | 50 gallons or greater | Retail (BPA Program) | 1776.3 | 900 | 1653.19 | Heat Pump Water Heaters Any Residential Tier 4 50 gallons or greater Retail (BPA Program) | Promotional Rate | Existing | Any Residential |  | 727.16 | 13 | 2023-04-01 | 2023-09-30 | [6 empty] | RTF Approved | 2021-02-17 | ResHPWH_v5_2 | 0.29 | 0.29 | 1.8 | Yes | 16.39 | 0 |  | 6 | Standard | No | Per Unit | No
RWHWH14440 | Heating Zone 3 | All Cooling Zones | Residential | Water Heating | Water Heaters | Heat Pump Water Heaters | Any Residential | Tier 3 | 50 gallons or greater | Retail (Utility Run) | 1422.24 | 800 | 1323.65 | Heat Pump Water Heaters Any Residential Tier 3 50 gallons or greater Retail (Utility Run) | Promotional Rate |  |  |  | 727.16 | 13 | 2023-04-01 | 2023-09-30 |  | Tier 3 |  |  |  |  | RTF Approved | 2018-01-30 | ResHPWH_v4_1.xlsm | 0.24 | 0.23 | 1.47 | Yes | 28.62 | 0 |  | 6 | Standard | No | Per Unit | No
RWHWH14441 | Heating Zone 3 | All Cooling Zones | Residential | Water Heating | Water Heaters | Heat Pump Water Heaters | Any Residential | Tier 4 | 50 gallons or greater | Retail (Utility Run) | 1776.3 | 900 | 1653.19 | Heat Pump Water Heaters Any Residential Tier 4 50 gallons or greater Retail (Utility Run) |  | Existing | Any Residential |  | 727.16 | 13 | 2023-10-01 |  | per Unit | Tier 4 |  |  |  |  | RTF Approved | 2022-06-13 | ResHPWH_v6_2 | 0.29 | 0.29 | 1.8 | Yes | 16.39 | 0 |  | 6 | Standard | No | Per Unit | No
RWHWH14441 | Heating Zone 3 | All Cooling Zones | Residential | Water Heating | Water Heaters | Heat Pump Water Heaters | Any Residential | Tier 4 | 50 gallons or greater | Retail (Utility Run) | 1776.3 | 900 | 1653.19 | Heat Pump Water Heaters Any Residential Tier 4 50 gallons or greater Retail (Utility Run) | Promotional Rate | Existing | Any Residential |  | 727.16 | 13 | 2023-04-01 | 2023-09-30 | [6 empty] | RTF Approved | 2021-02-17 | ResHPWH_v5_2 | 0.29 | 0.29 | 1.8 | Yes | 16.39 | 0 |  | 6 | Standard | No | Per Unit | No
RWHWH14442 | Heating Zone 3 | All Cooling Zones | Residential | Water Heating | Water Heaters | Heat Pump Water Heaters | Any Residential | Tier 3 | 50 gallons or greater | Unconditioned Space | 1466.07 | 800 | 1318.23 | Heat Pump Water Heaters Any Residential Tier 3 50 gallons or greater Unconditioned Space |  | Existing | Any Residential |  | 775.88 | 13 | 2023-10-01 |  | per Unit | Tier 3 |  | Unconditioned Space |  |  | RTF Approved | 2022-06-13 | ResHPWH_v6_2 | 0.17963 | 0.18 | 0.83 | No | 39.54 | 1.0485 |  | 6 | Standard | No | Per Unit | No
RWHWH14442 | Heating Zone 3 | All Cooling Zones | Residential | Water Heating | Water Heaters | Heat Pump Water Heaters | Any Residential | Tier 3 | 50 gallons or greater | Unconditioned Space | 1307.68 | 800 | 1285.25 | Heat Pump Water Heaters Any Residential Tier 3 50 gallons or greater Unconditioned Space | Promotional Rate | Existing | Any Residential |  | 629 | 13 | 2023-04-01 | 2023-09-30 |  | Tier 3 |  | Unconditioned Space |  |  | RTF Approved | 2018-01-30 | ResHPWH_v4_1.xlsm | 0.3 | 0.3 | 1.88 | Yes | 7.94 | 0.66 |  | 6 | Standard | No | Per Unit | No
RWHWH14444 | Heating Zone 3 | All Cooling Zones | Residential | Water Heating | Water Heaters | Heat Pump Water Heaters | Any Residential | Tier 4 | 50 gallons or greater | Unconditioned Space | 1849.3 | 900 | 1662.81 | Heat Pump Water Heaters Any Residential Tier 4 50 gallons or greater Unconditioned Space |  | Existing | Any Residential |  | 775.88 | 13 | 2023-10-01 |  | per Unit | Tier 4 |  | Unconditioned Space |  |  | RTF Approved | 2022-06-13 | ResHPWH_v6_2 | 0.22659 | 0.23 | 1.05 | Yes | 27.01 | 1.3231 |  | 6 | Standard | No | Per Unit | No
RWHWH14444 | Heating Zone 3 | All Cooling Zones | Residential | Water Heating | Water Heaters | Heat Pump Water Heaters | Any Residential | Tier 4 | 50 gallons or greater | Unconditioned Space | 1797.56 | 900 | 1671.91 | Heat Pump Water Heaters Any Residential Tier 4 50 gallons or greater Unconditioned Space | Promotional Rate | Existing | Any Residential |  | 727.16 | 13 | 2023-04-01 | 2023-09-30 |  |  |  | Unconditioned Space |  |  | RTF Approved | 2021-02-17 | ResHPWH_v5_2 | 0.41 | 0.4 | 2.21 | Yes | 0.28 | 0.01 |  | 6 | Standard | No | Per Unit | No
RWHWH14446 | Heating Zone 1 | All Cooling Zones | Residential | Water Heating | Water Heaters | Heat Pump Water Heaters | Any Residential | Split System | Any Tank Size | Retail (Utility Run) | 1912.85 | 1100 | 1719.95 | Heat Pump Water Heaters Any Residential Split System Any Tank Size Retail (Utility Run) |  | New or Existing | Any Residential | Retail (Utility Run) | 3693.66 | 15 | 2023-10-01 |  | per Unit | Split System |  |  |  |  | RTF Approved | 2022-06-13 | ResHPWH_v6_2 | 0.23438 | 0.23 | 0.25 | No | 179.43 | 1.186 |  | 6 | Standard | No | Per Unit | No
RWHWH14446 | Heating Zone 1 | All Cooling Zones | Residential | Water Heating | Water Heaters | Heat Pump Water Heaters | Any Residential | Split System | Any Tank Size | Retail (Utility Run) | 1909.97 | 1100 | 1778.6 | Heat Pump Water Heaters Any Residential Split System Any Tank Size Retail (Utility Run) | Promotional Rate | New or Existing | Any Residential | Retail (Utility Run) | 3522.89 | 15 | 2023-04-01 | 2023-09-30 |  | Tier 3 - Split System |  |  |  |  | RTF Approved | 2018-01-30 | ResHPWH_v4_1.xlsm | 0.42 | 0.42 | 0.53 | No | 153.37 | 0.91 |  | 6 | Standard | No | Per Unit | No
RWHWH14447 | Heating Zone 1 | All Cooling Zones | Residential | Water Heating | Water Heaters | Heat Pump Water Heaters | Any Residential | Split System | Any Tank Size |  | 1912.85 | 1100 | 1778.6 | Heat Pump Water Heaters Any Residential Split System Any Tank Size |  | New or Existing | Any Residential |  | 3522.89 | 15 | 2023-10-01 |  | per Unit | Split System |  |  |  |  | RTF Approved | 2022-06-13 | ResHPWH_v6_2 | 0.42 | 0.42 | 0.53 | No | 153.37 | 0.91 |  | 6 | Standard | No | Per Unit | No
RWHWH14447 | Heating Zone 1 | All Cooling Zones | Residential | Water Heating | Water Heaters | Heat Pump Water Heaters | Any Residential | Split System | Any Tank Size |  | 1909.97 | 1100 | 1778.6 | Heat Pump Water Heaters Any Residential Split System Any Tank Size | Promotional Rate | New or Existing | Any Residential |  | 3522.89 | 15 | 2023-04-01 | 2023-09-30 |  | Tier 3 - Split System |  |  |  |  | RTF Approved | 2018-01-30 | ResHPWH_v4_1.xlsm | 0.42 | 0.42 | 0.53 | No | 153.37 | 0.91 |  | 6 | Standard | No | Per Unit | No
RWHWH14448 | Heating Zone 1 | All Cooling Zones | Residential | Water Heating | Water Heaters | Heat Pump Water Heaters | Any Residential |  | 40 Gallon Tank Size | Conditioned Space | 1047.3699 | 700 | 941.75 | Heat Pump Water Heaters Any Residential 40 Gallon Tank Size Conditioned Space |  | Existing | Any Residential |  | 549.22 | 13 | 2023-10-01 |  | per Unit |  |  | Conditioned Space |  |  | BPA Qualified |  |  | 0.12315 | 0.12833 | 0.48655 | No | 38.9849 | 0.74927 |  | 6 | Standard | No | Per Unit | No
RWHWH14448 | Heating Zone 1 | All Cooling Zones | Residential | Water Heating | Water Heaters | Heat Pump Water Heaters | Any Residential |  | 40 Gallon Tank Size | Conditioned Space | 1011.31 | 700 | 941.75 | Heat Pump Water Heaters Any Residential 40 Gallon Tank Size Conditioned Space | Promotional Rate | Existing | Any Residential |  | 549.22 | 13 | 2023-04-01 | 2023-09-30 |  |  |  | Conditioned Space |  |  | BPA Qualified |  |  | 0.22 | 0.22 | 1.89 | Yes | 7.66 | 0 |  | 6 | Standard | No | Per Unit | No
RWHWH14450 | Heating Zone 1 | All Cooling Zones | Residential | Water Heating | Water Heaters | Heat Pump Water Heaters | Any Residential |  | 40 Gallon Tank Size | Retail (BPA Program) | 1237.69 | 700 | 1152.56 | Heat Pump Water Heaters Any Residential 40 Gallon Tank Size Retail (BPA Program) | Promotional Rate | Existing | Any Residential |  | 549.22 | 13 | 2023-04-01 | 2023-09-30 |  |  |  | Conditioned Space |  |  | BPA Qualified |  |  | 0.27 | 0.27 | 2.32 | Yes | -2.42 | 0 |  | 6 | Standard | No | Per Unit | No
RWHWH14451 | Heating Zone 1 | All Cooling Zones | Residential | Water Heating | Water Heaters | Heat Pump Water Heaters | Any Residential |  | 40 Gallon Tank Size | Retail (Utility Run) | 1237.69 | 700 | 1152.56 | Heat Pump Water Heaters Any Residential 40 Gallon Tank Size Retail (Utility Run) |  | Existing | Any Residential |  | 549.22 | 13 | 2023-10-01 |  | per Unit | [5 empty] | BPA Qualified |  |  | 0.27 | 0.27 | 2.32 | Yes | -2.42 | 0 |  | 6 | Standard | No | Per Unit | No
RWHWH14451 | Heating Zone 1 | All Cooling Zones | Residential | Water Heating | Water Heaters | Heat Pump Water Heaters | Any Residential |  | 40 Gallon Tank Size | Retail (Utility Run) | 1237.69 | 700 | 1152.56 | Heat Pump Water Heaters Any Residential 40 Gallon Tank Size Retail (Utility Run) | Promotional Rate | Existing | Any Residential |  | 549.22 | 13 | 2023-04-01 | 2023-09-30 |  |  |  | Conditioned Space |  |  | BPA Qualified |  |  | 0.27 | 0.27 | 2.32 | Yes | -2.42 | 0 |  | 6 | Standard | No | Per Unit | No
RWHWH14452 | Heating Zone 1 | All Cooling Zones | Residential | Water Heating | Water Heaters | Heat Pump Water Heaters | Any Residential |  | 40 Gallon Tank Size | Unconditioned Space | 1593.437 | 700 | 1432.75 | Heat Pump Water Heaters Any Residential 40 Gallon Tank Size Unconditioned Space |  | Existing | Any Residential |  | 549.22 | 13 | 2023-10-01 |  | per Unit |  |  | Unconditioned Space |  |  | BPA Qualified |  |  | 0.18736 | 0.19524 | 0.74022 | No | 18.4589 | 1.1399 |  | 6 | Standard | No | Per Unit | No
RWHWH14452 | Heating Zone 1 | All Cooling Zones | Residential | Water Heating | Water Heaters | Heat Pump Water Heaters | Any Residential |  | 40 Gallon Tank Size | Unconditioned Space | 1538.57 | 700 | 1432.75 | Heat Pump Water Heaters Any Residential 40 Gallon Tank Size Unconditioned Space | Promotional Rate | Existing | Any Residential |  | 549.22 | 13 | 2023-04-01 | 2023-09-30 |  |  |  | Unconditioned Space |  |  | BPA Qualified |  |  | 0.34 | 0.34 | 2.88 | Yes | -11.22 | 0 |  | 6 | Standard | No | Per Unit | No
RWHWH14454 | Heating Zone 2 | All Cooling Zones | Residential | Water Heating | Water Heaters | Heat Pump Water Heaters | Any Residential | Split System | Any Tank Size | Retail (Utility Run) | 1977.1 | 1100 | 1777.72 | Heat Pump Water Heaters Any Residential Split System Any Tank Size Retail (Utility Run) |  | New or Existing | Any Residential | Retail (Utility Run) | 3693.66 | 15 | 2023-10-01 |  | per Unit | Split System |  |  |  |  | RTF Approved | 2022-06-13 | ResHPWH_v6_2 | 0.24225 | 0.24 | 0.26 | No | 172.91 | 1.226 |  | 6 | Standard | No | Per Unit | No
RWHWH14454 | Heating Zone 2 | All Cooling Zones | Residential | Water Heating | Water Heaters | Heat Pump Water Heaters | Any Residential | Split System | Any Tank Size | Retail (Utility Run) | 1965.72 | 1100 | 1830.52 | Heat Pump Water Heaters Any Residential Split System Any Tank Size Retail (Utility Run) | Promotional Rate | New or Existing | Any Residential | Retail (Utility Run) | 3522.89 | 15 | 2023-04-01 | 2023-09-30 |  | Tier 3 - Split System |  |  |  |  | RTF Approved | 2018-01-30 | ResHPWH_v4_1.xlsm | 0.44 | 0.43 | 0.54 | No | 147.66 | 0.93 |  | 6 | Standard | No | Per Unit | No
RWHWH14455 | Heating Zone 2 | All Cooling Zones | Residential | Water Heating | Water Heaters | Heat Pump Water Heaters | Any Residential | Split System | Any Tank Size |  | 1977.1 | 1100 | 1830.52 | Heat Pump Water Heaters Any Residential Split System Any Tank Size |  | New or Existing | Any Residential |  | 3522.89 | 15 | 2023-10-01 |  | per Unit | Split System |  |  |  |  | RTF Approved | 2022-06-13 | ResHPWH_v6_2 | 0.44 | 0.43 | 0.54 | No | 147.66 | 0.93 |  | 6 | Standard | No | Per Unit | No
RWHWH14455 | Heating Zone 2 | All Cooling Zones | Residential | Water Heating | Water Heaters | Heat Pump Water Heaters | Any Residential | Split System | Any Tank Size |  | 1965.72 | 1100 | 1830.52 | Heat Pump Water Heaters Any Residential Split System Any Tank Size | Promotional Rate | New or Existing | Any Residential |  | 3522.89 | 15 | 2023-04-01 | 2023-09-30 |  | Tier 3 - Split System |  |  |  |  | RTF Approved | 2018-01-30 | ResHPWH_v4_1.xlsm | 0.44 | 0.43 | 0.54 | No | 147.66 | 0.93 |  | 6 | Standard | No | Per Unit | No
RWHWH14456 | Heating Zone 2 | All Cooling Zones | Residential | Water Heating | Water Heaters | Heat Pump Water Heaters | Any Residential |  | 40 Gallon Tank Size | Conditioned Space | 1039.0288 | 700 | 934.25 | Heat Pump Water Heaters Any Residential 40 Gallon Tank Size Conditioned Space |  | Existing | Any Residential |  | 549.22 | 13 | 2023-10-01 |  | per Unit |  |  | Conditioned Space |  |  | BPA Qualified |  |  | 0.12217 | 0.12731 | 0.48267 | No | 39.4657 | 0.74331 |  | 6 | Standard | No | Per Unit | No
RWHWH14456 | Heating Zone 2 | All Cooling Zones | Residential | Water Heating | Water Heaters | Heat Pump Water Heaters | Any Residential |  | 40 Gallon Tank Size | Conditioned Space | 1003.25 | 700 | 934.25 | Heat Pump Water Heaters Any Residential 40 Gallon Tank Size Conditioned Space | Promotional Rate | Existing | Any Residential |  | 549.22 | 13 | 2023-04-01 | 2023-09-30 |  |  |  | Conditioned Space |  |  | BPA Qualified |  |  | 0.22 | 0.22 | 1.88 | Yes | 8.1 | 0 |  | 6 | Standard | No | Per Unit | No
RWHWH14458 | Heating Zone 2 | All Cooling Zones | Residential | Water Heating | Water Heaters | Heat Pump Water Heaters | Any Residential |  | 40 Gallon Tank Size | Retail (BPA Program) | 1200.22 | 700 | 1117.67 | Heat Pump Water Heaters Any Residential 40 Gallon Tank Size Retail (BPA Program) | Promotional Rate | Existing | Any Residential |  | 549.22 | 13 | 2023-04-01 | 2023-09-30 |  |  |  | Conditioned Space |  |  | BPA Qualified |  |  | 0.26 | 0.27 | 2.25 | Yes | -1.01 | 0 |  | 6 | Standard | No | Per Unit | No
RWHWH14459 | Heating Zone 2 | All Cooling Zones | Residential | Water Heating | Water Heaters | Heat Pump Water Heaters | Any Residential |  | 40 Gallon Tank Size | Retail (Utility Run) | 1200.22 | 700 | 1117.67 | Heat Pump Water Heaters Any Residential 40 Gallon Tank Size Retail (Utility Run) |  | Existing | Any Residential |  | 549.22 | 13 | 2023-10-01 |  | per Unit | [5 empty] | BPA Qualified |  |  | 0.26 | 0.27 | 2.25 | Yes | -1.01 | 0 |  | 6 | Standard | No | Per Unit | No
RWHWH14459 | Heating Zone 2 | All Cooling Zones | Residential | Water Heating | Water Heaters | Heat Pump Water Heaters | Any Residential |  | 40 Gallon Tank Size | Retail (Utility Run) | 1200.22 | 700 | 1117.67 | Heat Pump Water Heaters Any Residential 40 Gallon Tank Size Retail (Utility Run) | Promotional Rate | Existing | Any Residential |  | 549.22 | 13 | 2023-04-01 | 2023-09-30 |  |  |  | Conditioned Space |  |  | BPA Qualified |  |  | 0.26 | 0.27 | 2.25 | Yes | -1.01 | 0 |  | 6 | Standard | No | Per Unit | No
RWHWH14460 | Heating Zone 2 | All Cooling Zones | Residential | Water Heating | Water Heaters | Heat Pump Water Heaters | Any Residential |  | 40 Gallon Tank Size | Unconditioned Space | 1660.1661 | 700 | 1492.75 | Heat Pump Water Heaters Any Residential 40 Gallon Tank Size Unconditioned Space |  | Existing | Any Residential |  | 549.22 | 13 | 2023-10-01 |  | per Unit |  |  | Unconditioned Space |  |  | BPA Qualified |  |  | 0.1952 | 0.20342 | 0.77122 | No | 16.8764 | 1.1877 |  | 6 | Standard | No | Per Unit | No
RWHWH14460 | Heating Zone 2 | All Cooling Zones | Residential | Water Heating | Water Heaters | Heat Pump Water Heaters | Any Residential |  | 40 Gallon Tank Size | Unconditioned Space | 1603.01 | 700 | 1492.75 | Heat Pump Water Heaters Any Residential 40 Gallon Tank Size Unconditioned Space | Promotional Rate | Existing | Any Residential |  | 549.22 | 13 | 2023-04-01 | 2023-09-30 |  |  |  | Unconditioned Space |  |  | BPA Qualified |  |  | 0.35 | 0.35 | 3 | Yes | -12.68 | 0 |  | 6 | Standard | No | Per Unit | No
RWHWH14462 | Heating Zone 3 | All Cooling Zones | Residential | Water Heating | Water Heaters | Heat Pump Water Heaters | Any Residential |  | 40 Gallon Tank Size | Conditioned Space | 1014.5614 | 700 | 912.25 | Heat Pump Water Heaters Any Residential 40 Gallon Tank Size Conditioned Space |  | Existing | Any Residential |  | 549.22 | 13 | 2023-10-01 |  | per Unit |  |  | Conditioned Space |  |  | BPA Qualified |  |  | 0.11929 | 0.12431 | 0.47131 | No | 40.9218 | 0.7258 |  | 6 | Standard | No | Per Unit | No
RWHWH14462 | Heating Zone 3 | All Cooling Zones | Residential | Water Heating | Water Heaters | Heat Pump Water Heaters | Any Residential |  | 40 Gallon Tank Size | Conditioned Space | 979.63 | 700 | 912.25 | Heat Pump Water Heaters Any Residential 40 Gallon Tank Size Conditioned Space | Promotional Rate | Existing | Any Residential |  | 549.22 | 13 | 2023-04-01 | 2023-09-30 |  |  |  | Conditioned Space |  |  | BPA Qualified |  |  | 0.21 | 0.22 | 1.83 | Yes | 9.44 | 0 |  | 6 | Standard | No | Per Unit | No
RWHWH14464 | Heating Zone 3 | All Cooling Zones | Residential | Water Heating | Water Heaters | Heat Pump Water Heaters | Any Residential | Split System | Any Tank Size | Retail (Utility Run) | 2011.64 | 1100 | 1808.78 | Heat Pump Water Heaters Any Residential Split System Any Tank Size Retail (Utility Run) |  | New or Existing | Any Residential | Retail (Utility Run) | 3693.66 | 15 | 2023-10-01 |  | per Unit | Split System |  |  |  |  | RTF Approved | 2022-06-13 | ResHPWH_v6_2 | 0.24648 | 0.25 | 0.26 | No | 169.59 | 1.2473 |  | 6 | Standard | No | Per Unit | No
RWHWH14464 | Heating Zone 3 | All Cooling Zones | Residential | Water Heating | Water Heaters | Heat Pump Water Heaters | Any Residential | Split System | Any Tank Size | Retail (Utility Run) | 2015.93 | 1100 | 1877.27 | Heat Pump Water Heaters Any Residential Split System Any Tank Size Retail (Utility Run) | Promotional Rate | New or Existing | Any Residential | Retail (Utility Run) | 3522.89 | 15 | 2023-04-01 | 2023-09-30 |  | Tier 3 - Split System |  |  |  |  | RTF Approved | 2018-01-30 | ResHPWH_v4_1.xlsm | 0.45 | 0.45 | 0.56 | No | 142.79 | 0.96 |  | 6 | Standard | No | Per Unit | No
RWHWH14465 | Heating Zone 3 | All Cooling Zones | Residential | Water Heating | Water Heaters | Heat Pump Water Heaters | Any Residential |  | 40 Gallon Tank Size | Retail (BPA Program) | 1054.27 | 700 | 981.75 | Heat Pump Water Heaters Any Residential 40 Gallon Tank Size Retail (BPA Program) | Promotional Rate | Existing | Any Residential |  | 549.22 | 13 | 2023-04-01 | 2023-09-30 |  |  |  | Conditioned Space |  |  | BPA Qualified |  |  | 0.23 | 0.23 | 1.97 | Yes | 5.41 | 0 |  | 6 | Standard | No | Per Unit | No
RWHWH14466 | Heating Zone 3 | All Cooling Zones | Residential | Water Heating | Water Heaters | Heat Pump Water Heaters | Any Residential |  | 40 Gallon Tank Size | Retail (Utility Run) | 1054.27 | 700 | 981.75 | Heat Pump Water Heaters Any Residential 40 Gallon Tank Size Retail (Utility Run) |  | Existing | Any Residential |  | 549.22 | 13 | 2023-10-01 |  | per Unit | [5 empty] | BPA Qualified |  |  | 0.23 | 0.23 | 1.97 | Yes | 5.41 | 0 |  | 6 | Standard | No | Per Unit | No
RWHWH14466 | Heating Zone 3 | All Cooling Zones | Residential | Water Heating | Water Heaters | Heat Pump Water Heaters | Any Residential |  | 40 Gallon Tank Size | Retail (Utility Run) | 1054.27 | 700 | 981.75 | Heat Pump Water Heaters Any Residential 40 Gallon Tank Size Retail (Utility Run) | Promotional Rate | Existing | Any Residential |  | 549.22 | 13 | 2023-04-01 | 2023-09-30 |  |  |  | Conditioned Space |  |  | BPA Qualified |  |  | 0.23 | 0.23 | 1.97 | Yes | 5.41 | 0 |  | 6 | Standard | No | Per Unit | No
RWHWH14467 | Heating Zone 3 | All Cooling Zones | Residential | Water Heating | Water Heaters | Heat Pump Water Heaters | Any Residential |  | 40 Gallon Tank Size | Unconditioned Space | 1666.0049 | 700 | 1498 | Heat Pump Water Heaters Any Residential 40 Gallon Tank Size Unconditioned Space |  | Existing | Any Residential |  | 549.22 | 13 | 2023-10-01 |  | per Unit |  |  | Unconditioned Space |  |  | BPA Qualified |  |  | 0.19589 | 0.20413 | 0.77393 | No | 16.744 | 1.1918 |  | 6 | Standard | No | Per Unit | No
RWHWH14467 | Heating Zone 3 | All Cooling Zones | Residential | Water Heating | Water Heaters | Heat Pump Water Heaters | Any Residential |  | 40 Gallon Tank Size | Unconditioned Space | 1608.64 | 700 | 1498 | Heat Pump Water Heaters Any Residential 40 Gallon Tank Size Unconditioned Space | Promotional Rate | Existing | Any Residential |  | 549.22 | 13 | 2023-04-01 | 2023-09-30 |  |  |  | Unconditioned Space |  |  | BPA Qualified |  |  | 0.35 | 0.36 | 3.01 | Yes | -12.8 | 0 |  | 6 | Standard | No | Per Unit | No
RWHWH14469 | Heating Zone 3 | All Cooling Zones | Residential | Water Heating | Water Heaters | Heat Pump Water Heaters | Any Residential | Split System | Any Tank Size |  | 2011.64 | 1100 | 1877.27 | Heat Pump Water Heaters Any Residential Split System Any Tank Size |  | New or Existing | Any Residential |  | 3522.89 | 15 | 2023-10-01 |  | per Unit | Split System |  |  |  |  | RTF Approved | 2022-06-13 | ResHPWH_v6_2 | 0.45 | 0.45 | 0.56 | No | 142.79 | 0.96 |  | 6 | Standard | No | Per Unit | No
RWHWH14469 | Heating Zone 3 | All Cooling Zones | Residential | Water Heating | Water Heaters | Heat Pump Water Heaters | Any Residential | Split System | Any Tank Size |  | 2015.93 | 1100 | 1877.27 | Heat Pump Water Heaters Any Residential Split System Any Tank Size | Promotional Rate | New or Existing | Any Residential |  | 3522.89 | 15 | 2023-04-01 | 2023-09-30 |  | Tier 3 - Split System |  |  |  |  | RTF Approved | 2018-01-30 | ResHPWH_v4_1.xlsm | 0.45 | 0.45 | 0.56 | No | 142.79 | 0.96 |  | 6 | Standard | No | Per Unit | No
RWHWU10990 | All Heating Zones | All Cooling Zones | Residential | Water Heating | Water Using Devices | Showerheads | Showerheads - Any | 2 or less Gallons Per Minute (GPM) | Any Water Heater | Retail | 19.96 | 15 | 18.57 | Showerheads Showerheads - Any 2 or less Gallons Per Minute (GPM) Any Water Heater Retail |  | New or Existing | Any Residential (SF, MF or Manuf) |  | 0.01 | 10 | 2017-10-01 | 2022-03-31 |  | 2 or less Gallons Per Minute (GPM) |  |  |  |  | RTF Approved | 2016-08-16 | Showerheads_v3.1 | 0 | 0 | 4166.76 | Yes | -230.82 | 0.01 |  | 2 | Standard | No | Per Unit | No
RWHWU10991 | All Heating Zones | All Cooling Zones | Residential | Water Heating | Water Using Devices | Showerheads | Showerheads - Any | 1.75 or less Gallons Per Minute (GPM) | Any Water Heater | Retail | 54.51 | 15 | 50.71 | Showerheads Showerheads - Any 1.75 or less Gallons Per Minute (GPM) Any Water Heater Retail |  | New or Existing | Any Residential (SF, MF or Manuf) |  | 0.01 | 10 | 2017-10-01 | 2022-03-31 |  | 1.75 or less Gallons Per Minute (GPM) |  |  |  |  | RTF Approved | 2016-08-16 | Showerheads_v3.1 | 0.01 | 0.01 | 11378 | Yes | -230.87 | 0.03 |  | 2 | Standard | No | Per Unit | No
RWHWU10992 | All Heating Zones | All Cooling Zones | Residential | Water Heating | Water Using Devices | Showerheads | Showerheads - Any | 1.5 or less Gallons Per Minute (GPM) | Any Water Heater | Retail | 83.82 | 15 | 77.98 | Showerheads Showerheads - Any 1.5 or less Gallons Per Minute (GPM) Any Water Heater Retail |  | New or Existing | Any Residential (SF, MF or Manuf) |  | 0.01 | 10 | 2017-10-01 | 2022-03-31 |  | 1.5 or less Gallons Per Minute (GPM) |  |  |  |  | RTF Approved | 2016-08-16 | Showerheads_v3.1 | 0.02 | 0.02 | 17497.2 | Yes | -230.88 | 0.04 |  | 2 | Standard | No | Per Unit | No
RWHWU10997 | All Heating Zones | All Cooling Zones | Residential | Water Heating | Water Using Devices | Showerheads | Showerheads - Any | 1.5 or less Gallons Per Minute (GPM) | Electric Water Heater | By Request | 173.8 | 15 | 161.68 | Showerheads Showerheads - Any 1.5 or less Gallons Per Minute (GPM) Electric Water Heater By Request |  | New or Existing | Any Residential (SF, MF or Manuf) |  | 10.6 | 10 | 2017-10-01 | 2022-03-31 |  | 1.5 or less Gallons Per Minute (GPM) |  |  |  |  | RTF Approved | 2016-08-16 | Showerheads_v3.1 | 0.03 | 0.03 | 47.64 | Yes | -153.96 | 0.08 |  | 2 | Standard | No | Per Unit | No
RWHWU10998 | All Heating Zones | All Cooling Zones | Residential | Water Heating | Water Using Devices | Showerheads | Showerheads - Any | 1.5 or less Gallons Per Minute (GPM) | Any Water Heater | By Request | 112.56 | 15 | 104.71 | Showerheads Showerheads - Any 1.5 or less Gallons Per Minute (GPM) Any Water Heater By Request |  | New or Existing | Any Residential (SF, MF or Manuf) |  | 10.6 | 10 | 2017-10-01 | 2022-03-31 |  | 1.5 or less Gallons Per Minute (GPM) |  |  |  |  | RTF Approved | 2016-08-16 | Showerheads_v3.1 | 0.02 | 0.02 | 42.4 | Yes | -233.08 | 0.05 |  | 2 | Standard | No | Per Unit | No
RWHWU11003 | All Heating Zones | All Cooling Zones | Residential | Water Heating | Water Using Devices | Showerheads | Showerheads - Any | 1.75 or less Gallons Per Minute (GPM) | Electric Water Heater | By Request | 139.85 | 15 | 130.1 | Showerheads Showerheads - Any 1.75 or less Gallons Per Minute (GPM) Electric Water Heater By Request |  | New or Existing | Any Residential (SF, MF or Manuf) |  | 10.6 | 10 | 2017-10-01 | 2022-03-31 |  | 1.75 or less Gallons Per Minute (GPM) |  |  |  |  | RTF Approved | 2016-08-16 | Showerheads_v3.1 | 0.03 | 0.03 | 33.49 | Yes | -153.92 | 0.07 |  | 2 | Standard | No | Per Unit | No
RWHWU11004 | All Heating Zones | All Cooling Zones | Residential | Water Heating | Water Using Devices | Showerheads | Showerheads - Any | 1.75 or less Gallons Per Minute (GPM) | Any Water Heater | By Request | 90.57 | 15 | 84.26 | Showerheads Showerheads - Any 1.75 or less Gallons Per Minute (GPM) Any Water Heater By Request |  | New or Existing | Any Residential (SF, MF or Manuf) |  | 10.6 | 10 | 2017-10-01 | 2022-03-31 |  | 1.75 or less Gallons Per Minute (GPM) |  |  |  |  | RTF Approved | 2016-08-16 | Showerheads_v3.1 | 0.02 | 0.02 | 29.96 | Yes | -234.03 | 0.04 |  | 2 | Standard | No | Per Unit | No
RWHWU11011 | All Heating Zones | All Cooling Zones | Residential | Water Heating | Water Using Devices | Showerheads | Showerheads - Any | 2 or less Gallons Per Minute (GPM) | Electric Water Heater | Direct Install | 149.76 | 23 | 139.32 | Showerheads Showerheads - Any 2 or less Gallons Per Minute (GPM) Electric Water Heater Direct Install |  | New or Existing | Any Residential (SF, MF or Manuf) |  | 17.2 | 10 | 2017-10-01 | 2022-03-31 |  | 2 or less Gallons Per Minute (GPM) |  |  |  |  | RTF Approved | 2016-08-16 | Showerheads_v3.1 | 0.03 | 0.03 | 9.04 | Yes | -142.34 | 0.07 |  | 2 | Standard | No | Per Unit | No
RWHWU11012 | All Heating Zones | All Cooling Zones | Residential | Water Heating | Water Using Devices | Showerheads | Showerheads - Any | 1.75 or less Gallons Per Minute (GPM) | Electric Water Heater | Direct Install | 209.78 | 23 | 195.15 | Showerheads Showerheads - Any 1.75 or less Gallons Per Minute (GPM) Electric Water Heater Direct Install |  | New or Existing | Any Residential (SF, MF or Manuf) |  | 17.2 | 10 | 2017-10-01 | 2022-03-31 |  | 1.75 or less Gallons Per Minute (GPM) |  |  |  |  | RTF Approved | 2016-08-16 | Showerheads_v3.1 | 0.04 | 0.04 | 18.02 | Yes | -148.29 | 0.1 |  | 2 | Standard | No | Per Unit | No
RWHWU11013 | All Heating Zones | All Cooling Zones | Residential | Water Heating | Water Using Devices | Showerheads | Showerheads - Any | 1.5 or less Gallons Per Minute (GPM) | Electric Water Heater | Direct Install | 260.7 | 23 | 242.52 | Showerheads Showerheads - Any 1.5 or less Gallons Per Minute (GPM) Electric Water Heater Direct Install |  | New or Existing | Any Residential (SF, MF or Manuf) |  | 17.2 | 10 | 2017-10-01 | 2022-03-31 |  | 1.5 or less Gallons Per Minute (GPM) |  |  |  |  | RTF Approved | 2016-08-16 | Showerheads_v3.1 | 0.05 | 0.05 | 25.63 | Yes | -150.03 | 0.12 |  | 2 | Standard | No | Per Unit | No
RWHWU11016 | All Heating Zones | All Cooling Zones | Residential | Water Heating | Water Using Devices | Showerheads | Showerheads - Any | 2 or less Gallons Per Minute (GPM) | Electric Water Heater | By Request | 99.84 | 15 | 92.88 | Showerheads Showerheads - Any 2 or less Gallons Per Minute (GPM) Electric Water Heater By Request |  | New or Existing | Any Residential (SF, MF or Manuf) |  | 10.6 | 10 | 2017-10-01 | 2022-03-31 |  | 2 or less Gallons Per Minute (GPM) |  |  |  |  | RTF Approved | 2016-08-16 | Showerheads_v3.1 | 0.02 | 0.02 | 16.81 | Yes | -153.77 | 0.05 |  | 2 | Standard | No | Per Unit | No
RWHWU11017 | All Heating Zones | All Cooling Zones | Residential | Water Heating | Water Using Devices | Showerheads | Showerheads - Any | 2 or less Gallons Per Minute (GPM) | Any Water Heater | By Request | 64.66 | 15 | 60.15 | Showerheads Showerheads - Any 2 or less Gallons Per Minute (GPM) Any Water Heater By Request |  | New or Existing | Any Residential (SF, MF or Manuf) |  | 10.6 | 10 | 2017-10-01 | 2022-03-31 |  | 2 or less Gallons Per Minute (GPM) |  |  |  |  | RTF Approved | 2016-08-16 | Showerheads_v3.1 | 0.01 | 0.01 | 15.3 | Yes | -237.26 | 0.03 |  | 2 | Standard | No | Per Unit | No
RWHWU12310 | All Heating Zones | All Cooling Zones | Residential | Water Heating | Water Using Devices | Clothes Washers | Any Residential | Front Load ENERGY STAR Washer | Electric Water Heater/Electric Dryer |  | 191 | 35 | 171.2927 | Clothes Washers Any Residential Front Load ENERGY STAR Washer Electric Water Heater/Electric Dryer |  | New or Existing | Any Residential |  | 59 | 14 | 2023-10-01 |  |  | ENERGY STAR |  |  |  |  | RTF Approved | 2017-09-19 | ResClothesWashers_v6_1.xlsm | 0.03 | 0.03 | 5.73 | Yes | -101.15 | 0 |  | 2 | Standard | No | Per Clothes Washer | No
RWHWU12310 | All Heating Zones | All Cooling Zones | Residential | Water Heating | Water Using Devices | Clothes Washers | Any Residential | Front Load ENERGY STAR Washer | Electric Water Heater/Electric Dryer |  | 184.18 | 35 | 171.29 | Clothes Washers Any Residential Front Load ENERGY STAR Washer Electric Water Heater/Electric Dryer |  | New or Existing |  |  | 55.34 | 14 | 2022-04-01 | 2023-09-30 |  | ENERGY STAR |  |  | ENERGY STAR top loaders must be CEE Tier 1 |  | RTF Approved | 2017-09-19 | ResClothesWashers_v6_1.xlsm | 0.03 | 0.03 | 5.73 | Yes | -101.15 |  |  | 2 | Standard | No | Per Unit | No
RWHWU12310 | All Heating Zones | All Cooling Zones | Residential | Water Heating | Water Using Devices | Clothes Washers | Any Residential | ENERGY STAR | Electric Water Heater/Electric Dryer |  | 200.94 | 35 | 187.11 | Clothes Washers Any Residential ENERGY STAR Electric Water Heater/Electric Dryer |  | New or Existing |  |  | 65.56 | 14 | 2019-10-01 | 2022-03-31 |  | ENERGY STAR |  |  | ENERGY STAR top loaders must be CEE Tier 1 |  | RTF Approved | 2017-09-19 | ResClothesWashers_v6_1.xlsm | 0.03 | 0.03 | 5.03 | Yes | -83.51 | 0.1 |  | 2 | Standard | No | Per Unit | No
RWHWU12311 | All Heating Zones | All Cooling Zones | Residential | Water Heating | Water Using Devices | Clothes Washers | Any Residential | Front Load ENERGY STAR Washer | Electric Water Heater/Gas Dryer |  | 121 | 35 | 108.4482 | Clothes Washers Any Residential Front Load ENERGY STAR Washer Electric Water Heater/Gas Dryer |  | New or Existing | Any Residential |  | 59 | 14 | 2023-10-01 |  |  | ENERGY STAR |  |  |  |  | RTF Approved | 2017-09-19 | ResClothesWashers_v6_1.xlsm | 0.02 | 0.02 | 4.91 | Yes | -150.86 | 0 |  | 2 | Standard | No | Per Clothes Washer | No
RWHWU12311 | All Heating Zones | All Cooling Zones | Residential | Water Heating | Water Using Devices | Clothes Washers | Any Residential | Front Load ENERGY STAR Washer | Electric Water Heater/Gas Dryer |  | 116.61 | 35 | 108.45 | Clothes Washers Any Residential Front Load ENERGY STAR Washer Electric Water Heater/Gas Dryer |  | New or Existing |  |  | 55.34 | 14 | 2022-04-01 | 2023-09-30 |  | ENERGY STAR |  |  | ENERGY STAR top loaders must be CEE Tier 1 |  | RTF Approved | 2017-09-19 | ResClothesWashers_v6_1.xlsm | 0.02 | 0.02 | 4.91 | Yes | -150.86 |  |  | 2 | Standard | No | Per Unit | No
RWHWU12311 | All Heating Zones | All Cooling Zones | Residential | Water Heating | Water Using Devices | Clothes Washers | Any Residential | ENERGY STAR | Electric Water Heater/Gas Dryer |  | 98.29 | 35 | 91.53 | Clothes Washers Any Residential ENERGY STAR Electric Water Heater/Gas Dryer |  | New or Existing |  |  | 65.56 | 14 | 2019-10-01 | 2022-03-31 |  | ENERGY STAR |  |  | ENERGY STAR top loaders must be CEE Tier 1 |  | RTF Approved | 2017-09-19 | ResClothesWashers_v6_1.xlsm | 0.01 | 0.01 | 4.03 | Yes | -160.6 | 0.07 |  | 2 | Standard | No | Per Unit | No
RWHWU12312 | All Heating Zones | All Cooling Zones | Residential | Water Heating | Water Using Devices | Clothes Washers | Any Residential | Front Load ENERGY STAR Washer | Gas Water Heater/Electric Dryer |  | 66 | 35 | 59.5237 | Clothes Washers Any Residential Front Load ENERGY STAR Washer Gas Water Heater/Electric Dryer |  | New or Existing | Any Residential |  | 59 | 14 | 2023-10-01 |  |  | ENERGY STAR |  |  |  |  | RTF Approved | 2017-09-19 | ResClothesWashers_v6_1.xlsm | 0.01 | 0.01 | 4.39 | Yes | -272.86 | 0 |  | 2 | Standard | No | Per Clothes Washer | No
RWHWU12312 | All Heating Zones | All Cooling Zones | Residential | Water Heating | Water Using Devices | Clothes Washers | Any Residential | Front Load ENERGY STAR Washer | Gas Water Heater/Electric Dryer |  | 64 | 35 | 59.52 | Clothes Washers Any Residential Front Load ENERGY STAR Washer Gas Water Heater/Electric Dryer |  | New or Existing |  |  | 55.34 | 14 | 2022-04-01 | 2023-09-30 |  | ENERGY STAR |  |  | ENERGY STAR top loaders must be CEE Tier 1 |  | RTF Approved | 2017-09-19 | ResClothesWashers_v6_1.xlsm | 0.01 | 0.01 | 4.39 | Yes | -272.86 |  |  | 2 | Standard | No | Per Unit | No
RWHWU12312 | All Heating Zones | All Cooling Zones | Residential | Water Heating | Water Using Devices | Clothes Washers | Any Residential | ENERGY STAR | Gas Water Heater/Electric Dryer |  | 89.86 | 15 | 83.67 | Clothes Washers Any Residential ENERGY STAR Gas Water Heater/Electric Dryer |  | New or Existing |  |  | 65.56 | 14 | 2019-10-01 | 2022-03-31 |  | ENERGY STAR |  |  | ENERGY STAR top loaders must be CEE Tier 1 |  | RTF Approved | 2017-09-19 | ResClothesWashers_v6_1.xlsm | 0.01 | 0.01 | 4.03 | Yes | -181.61 | 0.07 |  | 2 | Standard | No | Per Unit | No
RWHWU12313 | All Heating Zones | All Cooling Zones | Residential | Water Heating | Water Using Devices | Clothes Washers | Any Residential | Front Load ENERGY STAR Washer | Any Water Heater/Any Dryer |  | 133 | 35 | 119.9889 | Clothes Washers Any Residential Front Load ENERGY STAR Washer Any Water Heater/Any Dryer |  | New or Existing | Any Residential |  | 59 | 14 | 2023-10-01 |  |  | ENERGY STAR |  |  |  |  | RTF Approved | 2017-09-19 | ResClothesWashers_v6_1.xlsm | 0.02 | 0.02 | 5.11 | Yes | -140.06 | 0 |  | 2 | Standard | No | Per Clothes Washer | No
RWHWU12313 | All Heating Zones | All Cooling Zones | Residential | Water Heating | Water Using Devices | Clothes Washers | Any Residential | Front Load ENERGY STAR Washer | Any Water Heater/Any Dryer |  | 129.02 | 35 | 119.99 | Clothes Washers Any Residential Front Load ENERGY STAR Washer Any Water Heater/Any Dryer |  | New or Existing |  |  | 55.34 | 14 | 2022-04-01 | 2023-09-30 |  | ENERGY STAR |  |  | ENERGY STAR top loaders must be CEE Tier 1 |  | RTF Approved | 2017-09-19 | ResClothesWashers_v6_1.xlsm | 0.02 | 0.02 | 5.11 | Yes | -140.06 |  |  | 2 | Standard | No | Per Unit | No
RWHWU12313 | All Heating Zones | All Cooling Zones | Residential | Water Heating | Water Using Devices | Clothes Washers | Any Residential | ENERGY STAR | Any Water Heater/Any Dryer |  | 152.81 | 30 | 142.29 | Clothes Washers Any Residential ENERGY STAR Any Water Heater/Any Dryer |  | New or Existing |  |  | 65.56 | 14 | 2019-10-01 | 2022-03-31 |  | ENERGY STAR |  |  | ENERGY STAR top loaders must be CEE Tier 1 |  | RTF Approved | 2017-09-19 | ResClothesWashers_v6_1.xlsm | 0.02 | 0.02 | 4.59 | Yes | -108.33 | 0.08 |  | 2 | Standard | No | Per Unit | No
RWHWU12314 | All Heating Zones | All Cooling Zones | Residential | Water Heating | Water Using Devices | Clothes Washers | Any Residential | CEE Tier 1 | Electric Water Heater/Electric Dryer |  | 192.78 | 35 | 179.52 | Clothes Washers Any Residential CEE Tier 1 Electric Water Heater/Electric Dryer |  | New or Existing |  |  | 59.53 | 14 | 2019-10-01 | 2022-03-31 |  | CEE Tier 1 |  |  |  |  | RTF Approved | 2017-09-19 | ResClothesWashers_v6_1.xlsm | 0.03 | 0.03 | 5.48 | Yes | -91.04 | 0.09 |  | 2 | Standard | No | Per Unit | No
RWHWU12315 | All Heating Zones | All Cooling Zones | Residential | Water Heating | Water Using Devices | Clothes Washers | Any Residential | CEE Tier 1 | Electric Water Heater/Gas Dryer |  | 97.49 | 35 | 90.79 | Clothes Washers Any Residential CEE Tier 1 Electric Water Heater/Gas Dryer |  | New or Existing |  |  | 59.53 | 14 | 2019-10-01 | 2022-03-31 |  | CEE Tier 1 |  |  |  |  | RTF Approved | 2017-09-19 | ResClothesWashers_v6_1.xlsm | 0.01 | 0.01 | 4.45 | Yes | -170.54 | 0.07 |  | 2 | Standard | No | Per Unit | No
RWHWU12316 | All Heating Zones | All Cooling Zones | Residential | Water Heating | Water Using Devices | Clothes Washers | Any Residential | CEE Tier 1 | Gas Water Heater/Electric Dryer |  | 82.64 | 15 | 76.96 | Clothes Washers Any Residential CEE Tier 1 Gas Water Heater/Electric Dryer |  | New or Existing |  |  | 59.53 | 14 | 2019-10-01 | 2022-03-31 |  | CEE Tier 1 |  |  |  |  | RTF Approved | 2017-09-19 | ResClothesWashers_v6_1.xlsm | 0.01 | 0.01 | 4.39 | Yes | -206.82 | 0.07 |  | 2 | Standard | No | Per Unit | No
RWHWU12317 | All Heating Zones | All Cooling Zones | Residential | Water Heating | Water Using Devices | Clothes Washers | Any Residential | CEE Tier 1 | Any Water Heater/Any Dryer |  | 145.36 | 30 | 135.36 | Clothes Washers Any Residential CEE Tier 1 Any Water Heater/Any Dryer |  | New or Existing |  |  | 59.53 | 14 | 2019-10-01 | 2022-03-31 |  | CEE Tier 1 |  |  |  |  | RTF Approved | 2017-09-19 | ResClothesWashers_v6_1.xlsm | 0.02 | 0.02 | 5.01 | Yes | -119.21 | 0.08 |  | 2 | Standard | No | Per Unit | No
RWHWU12318 | All Heating Zones | All Cooling Zones | Residential | Water Heating | Water Using Devices | Clothes Washers | Any Residential | CEE Tier 2 | Electric Water Heater/Electric Dryer |  | 212.3 | 45 | 197.69 | Clothes Washers Any Residential CEE Tier 2 Electric Water Heater/Electric Dryer |  | New or Existing |  |  | 59.53 | 14 | 2019-10-01 | 2022-03-31 |  | CEE Tier 2 |  |  |  |  | RTF Approved | 2017-09-19 | ResClothesWashers_v6_1.xlsm | 0.03 | 0.03 | 5.61 | Yes | -81.05 | 0.1 |  | 2 | Standard | No | Per Unit | No
RWHWU12319 | All Heating Zones | All Cooling Zones | Residential | Water Heating | Water Using Devices | Clothes Washers | Any Residential | CEE Tier 2 | Electric Water Heater/Gas Dryer |  | 98.81 | 45 | 92.01 | Clothes Washers Any Residential CEE Tier 2 Electric Water Heater/Gas Dryer |  | New or Existing |  |  | 59.53 | 14 | 2019-10-01 | 2022-03-31 |  | CEE Tier 2 |  |  |  |  | RTF Approved | 2017-09-19 | ResClothesWashers_v6_1.xlsm | 0.01 | 0.01 | 4.39 | Yes | -163.02 | 0.07 |  | 2 | Standard | No | Per Unit | No
RWHWU12320 | All Heating Zones | All Cooling Zones | Residential | Water Heating | Water Using Devices | Clothes Washers | Any Residential | CEE Tier 2 | Gas Water Heater/Electric Dryer |  | 100.46 | 20 | 93.55 | Clothes Washers Any Residential CEE Tier 2 Gas Water Heater/Electric Dryer |  | New or Existing |  |  | 59.53 | 14 | 2019-10-01 | 2022-03-31 |  | CEE Tier 2 |  |  |  |  | RTF Approved | 2017-09-19 | ResClothesWashers_v6_1.xlsm | 0.02 | 0.01 | 4.5 | Yes | -166.65 | 0.08 |  | 2 | Standard | No | Per Unit | No
RWHWU12321 | All Heating Zones | All Cooling Zones | Residential | Water Heating | Water Using Devices | Clothes Washers | Any Residential | CEE Tier 2 | Any Water Heater/Any Dryer |  | 163.37 | 40 | 152.13 | Clothes Washers Any Residential CEE Tier 2 Any Water Heater/Any Dryer |  | New or Existing |  |  | 59.53 | 14 | 2019-10-01 | 2022-03-31 |  | CEE Tier 2 |  |  |  |  | RTF Approved | 2017-09-19 | ResClothesWashers_v6_1.xlsm | 0.02 | 0.02 | 5.12 | Yes | -103.9 | 0.09 |  | 2 | Standard | No | Per Unit | No
RWHWU12322 | All Heating Zones | All Cooling Zones | Residential | Water Heating | Water Using Devices | Clothes Washers | Any Residential | CEE Advanced | Electric Water Heater/Electric Dryer |  | 207.27 | 50 | 193.01 | Clothes Washers Any Residential CEE Advanced Electric Water Heater/Electric Dryer |  | New or Existing |  |  | 692.47 | 14 | 2019-10-01 | 2022-03-31 |  | CEE Advanced |  |  |  |  | RTF Approved | 2017-09-19 | ResClothesWashers_v6_1.xlsm | 0.03 | 0.03 | 0.53 | No | 233.97 | 0.1 |  | 2 | Standard | No | Per Unit | No
RWHWU12323 | All Heating Zones | All Cooling Zones | Residential | Water Heating | Water Using Devices | Clothes Washers | Any Residential | CEE Advanced | Electric Water Heater/Gas Dryer |  | 124.71 | 50 | 116.13 | Clothes Washers Any Residential CEE Advanced Electric Water Heater/Gas Dryer |  | New or Existing |  |  | 692.47 | 14 | 2019-10-01 | 2022-03-31 |  | CEE Advanced |  |  |  |  | RTF Approved | 2017-09-19 | ResClothesWashers_v6_1.xlsm | 0.02 | 0.02 | 0.45 | No | 395.3 | 0.08 |  | 2 | Standard | No | Per Unit | No
RWHWU12324 | All Heating Zones | All Cooling Zones | Residential | Water Heating | Water Using Devices | Clothes Washers | Any Residential | CEE Advanced | Gas Water Heater/Electric Dryer |  | 71.02 | 25 | 66.13 | Clothes Washers Any Residential CEE Advanced Gas Water Heater/Electric Dryer |  | New or Existing |  |  | 692.47 | 14 | 2019-10-01 | 2022-03-31 |  | CEE Advanced |  |  |  |  | RTF Approved | 2017-09-19 | ResClothesWashers_v6_1.xlsm | 0.01 | 0.01 | 0.41 | No | 690.81 | 0.07 |  | 2 | Standard | No | Per Unit | No
RWHWU12325 | All Heating Zones | All Cooling Zones | Residential | Water Heating | Water Using Devices | Clothes Washers | Any Residential | CEE Advanced | Any Water Heater/Any Dryer |  | 150.27 | 45 | 139.94 | Clothes Washers Any Residential CEE Advanced Any Water Heater/Any Dryer |  | New or Existing |  |  | 692.47 | 14 | 2019-10-01 | 2022-03-31 |  | CEE Advanced |  |  |  |  | RTF Approved | 2017-09-19 | ResClothesWashers_v6_1.xlsm | 0.02 | 0.02 | 0.48 | No | 324.43 | 0.09 |  | 2 | Standard | No | Per Unit | No
RWHWU12326 | All Heating Zones | All Cooling Zones | Residential | Water Heating | Water Using Devices | Clothes Washers | Any Residential | Front Load ENERGY STAR Washer | Any Water Heater/Any Dryer | Retail (Utility Run) | 133 | 35 | 119.9889 | Clothes Washers Any Residential Front Load ENERGY STAR Washer Any Water Heater/Any Dryer Retail (Utility Run) |  | New or Existing | Any Residential | Retail (Utility Run) | 59 | 14 | 2023-10-01 |  | per Unit | ENERGY STAR |  |  |  |  | RTF Approved | 2022-04-18 | ResClothesWashers_v8_0 | 0.021965 | 0.01 | 4.16 | Yes | -120.54 | 0.10929 |  | 2 | Standard | No | Per Clothes Washer | No
RWHWU12326 | All Heating Zones | All Cooling Zones | Residential | Water Heating | Water Using Devices | Clothes Washers | Any Residential | Front Load ENERGY STAR Washer | Any Water Heater/Any Dryer | Retail (Utility Run) | 129.02 | 35 | 119.99 | Clothes Washers Any Residential Front Load ENERGY STAR Washer Any Water Heater/Any Dryer Retail (Utility Run) |  | New or Existing |  | Retail (Utility Run) | 55.34 | 14 | 2022-04-01 | 2023-09-30 |  | ENERGY STAR |  |  | ENERGY STAR top loaders must be CEE Tier 1 |  | RTF Approved | 2017-09-19 | ResClothesWashers_v6_1.xlsm | 0.02 | 0.02 | 5.11 | Yes | -140.06 | 0 |  | 2 | Standard | No | Per Unit | No
RWHWU12326 | All Heating Zones | All Cooling Zones | Residential | Water Heating | Water Using Devices | Clothes Washers | Any Residential | ENERGY STAR | Any Water Heater/Any Dryer | Retail (Utility Run) | 152.81 | 30 | 142.29 | Clothes Washers Any Residential ENERGY STAR Any Water Heater/Any Dryer Retail (Utility Run) |  | New or Existing |  | Retail (Utility Run) | 65.56 | 14 | 2019-10-01 | 2022-03-31 |  | ENERGY STAR |  |  | ENERGY STAR top loaders must be CEE Tier 1 |  | RTF Approved | 2017-09-19 | ResClothesWashers_v6_1.xlsm | 0.02 | 0.02 | 4.59 | Yes | -108.33 | 0.08 |  | 2 | Standard | No | Per Unit | No
RWHWU12327 | All Heating Zones | All Cooling Zones | Residential | Water Heating | Water Using Devices | Clothes Washers | Any Residential | CEE Tier 1 | Any Water Heater/Any Dryer | Retail (Utility Run) | 145.36 | 30 | 135.36 | Clothes Washers Any Residential CEE Tier 1 Any Water Heater/Any Dryer Retail (Utility Run) |  | New or Existing |  | Retail (Utility Run) | 59.53 | 14 | 2019-10-01 | 2022-03-31 |  | CEE Tier 1 |  |  |  |  | RTF Approved | 2017-09-19 | ResClothesWashers_v6_1.xlsm | 0.02 | 0.02 | 5.01 | Yes | -119.21 | 0.08 |  | 2 | Standard | No | Per Unit | No
RWHWU12328 | All Heating Zones | All Cooling Zones | Residential | Water Heating | Water Using Devices | Clothes Washers | Any Residential | CEE Tier 2 | Any Water Heater/Any Dryer | Retail (Utility Run) | 163.37 | 40 | 152.13 | Clothes Washers Any Residential CEE Tier 2 Any Water Heater/Any Dryer Retail (Utility Run) |  | New or Existing |  | Retail (Utility Run) | 59.53 | 14 | 2019-10-01 | 2022-03-31 |  | CEE Tier 2 |  |  |  |  | RTF Approved | 2017-09-19 | ResClothesWashers_v6_1.xlsm | 0.02 | 0.02 | 5.12 | Yes | -103.9 | 0.09 |  | 2 | Standard | No | Per Unit | No
RWHWU12329 | All Heating Zones | All Cooling Zones | Residential | Water Heating | Water Using Devices | Clothes Washers | Any Residential | CEE Advanced | Any Water Heater/Any Dryer | Retail (Utility Run) | 150.27 | 45 | 139.94 | Clothes Washers Any Residential CEE Advanced Any Water Heater/Any Dryer Retail (Utility Run) |  | New or Existing |  | Retail (Utility Run) | 692.47 | 14 | 2019-10-01 | 2022-03-31 |  | CEE Advanced |  |  |  |  | RTF Approved | 2017-09-19 | ResClothesWashers_v6_1.xlsm | 0.02 | 0.02 | 0.48 | No | 324.43 | 0.09 |  | 2 | Standard | No | Per Unit | No
RWHWU13195 | All Heating Zones | All Cooling Zones | Residential | Water Heating | Water Using Devices | Thermostatic Shut-off Valves | Any Residential | Valve Only | Any Water Heater | Retail (Utility Run) | 29.73 | 14 | 26.68 | Thermostatic Shut-off Valves Any Residential Valve Only Any Water Heater Retail (Utility Run) |  | New or Existing | Any Residential (SF, MF or Manuf) | Retail (Utility Run) | 22.75 | 10 | 2023-10-01 |  | per Unit | [5 empty] | RTF Approved | 2022-04-18 | ThermostaticShowerRestrictionValve_v5_0 | 0.004847 | 0 | 1.9 | Yes | -66.6 | 0.038 |  | 2 | Standard | No | Per Unit | No
RWHWU13195 | All Heating Zones | All Cooling Zones | Residential | Water Heating | Water Using Devices | Thermostatic Shut-off Valves | Any Residential | Valve Only | Any Water Heater | Retail (Utility Run) | 28.72 | 14 | 26.68 | Thermostatic Shut-off Valves Any Residential Valve Only Any Water Heater Retail (Utility Run) |  | New or Existing | Any Residential (SF, MF or Manuf) | Retail (Utility Run) | 21.34 | 10 | 2022-04-01 | 2023-09-30 | [6 empty] | RTF Approved | 2018-05-23 | ThermostaticShowerRestrictionValve_v2_1.xlsm | 0 | 0 | 1.98 | Yes | -50.81 | 0 |  | 2 | Standard | No | Per Unit | No
RWHWU13195 | All Heating Zones | All Cooling Zones | Residential | Water Heating | Water Using Devices | Thermostatic Shut-off Valves | Any Residential | Valve Only | Any Water Heater | Retail (Utility Run) | 30.78 | 14 | 28.63 | Thermostatic Shut-off Valves Any Residential Valve Only Any Water Heater Retail (Utility Run) |  | New or Existing | Any Residential (SF, MF or Manuf) | Retail (Utility Run) | 19.9 | 10 | 2019-10-01 | 2022-03-31 | [6 empty] | RTF Approved | 2018-05-23 | ThermostaticShowerRestrictionValve_v2_1.xlsm | 0.01 | 0.01 | 2.66 | Yes | -89.31 | 0.02 |  | 2 | Standard | No | Per Unit | No
RWHWU13196 | All Heating Zones | All Cooling Zones | Residential | Water Heating | Water Using Devices | Thermostatic Shut-off Valves | Any Residential | Valve & 2.0 gpm Showerhead | Any Water Heater | Retail (Utility Run) | 111.83 | 17 | 104.03 | Thermostatic Shut-off Valves Any Residential Valve & 2.0 gpm Showerhead Any Water Heater Retail (Utility Run) |  | New or Existing | Any Residential (SF, MF or Manuf) | Retail (Utility Run) | 31.66 | 10 | 2019-10-01 | 2022-03-31 | [6 empty] | RTF Approved | 2018-05-23 | ThermostaticShowerRestrictionValve_v2_1.xlsm | 0.02 | 0.02 | 6.37 | Yes | -151.33 | 0.07 |  | 2 | Standard | No | Per Unit | No
RWHWU13197 | All Heating Zones | All Cooling Zones | Residential | Water Heating | Water Using Devices | Thermostatic Shut-off Valves | Any Residential | Valve & 1.75 gpm Showerhead | Any Water Heater | Retail (Utility Run) | 147.2 | 17 | 136.94 | Thermostatic Shut-off Valves Any Residential Valve & 1.75 gpm Showerhead Any Water Heater Retail (Utility Run) |  | New or Existing | Any Residential (SF, MF or Manuf) | Retail (Utility Run) | 31.66 | 10 | 2019-10-01 | 2022-03-31 | [6 empty] | RTF Approved | 2018-05-23 | ThermostaticShowerRestrictionValve_v2_1.xlsm | 0.03 | 0.03 | 8.41 | Yes | -161.86 | 0.1 |  | 2 | Standard | No | Per Unit | No
RWHWU13198 | All Heating Zones | All Cooling Zones | Residential | Water Heating | Water Using Devices | Thermostatic Shut-off Valves | Any Residential | Valve & 1.50 gpm Showerhead | Any Water Heater | Retail (Utility Run) | 184.18 | 17 | 171.34 | Thermostatic Shut-off Valves Any Residential Valve & 1.50 gpm Showerhead Any Water Heater Retail (Utility Run) |  | New or Existing | Any Residential (SF, MF or Manuf) | Retail (Utility Run) | 31.66 | 10 | 2019-10-01 | 2022-03-31 | [6 empty] | RTF Approved | 2018-05-23 | ThermostaticShowerRestrictionValve_v2_1.xlsm | 0.03 | 0.03 | 10.55 | Yes | -168.55 | 0.12 |  | 2 | Standard | No | Per Unit | No
RWHWU13199 | All Heating Zones | All Cooling Zones | Residential | Water Heating | Water Using Devices | Thermostatic Shut-off Valves | Any Residential | Valve Only | Electric Water Heater | Direct Install | 55.66 | 20 | 49.94 | Thermostatic Shut-off Valves Any Residential Valve Only Electric Water Heater Direct Install |  | New or Existing | Any Residential (SF, MF or Manuf) | Direct Install | 22.64 | 10 | 2023-10-01 |  | per Unit | [5 empty] | RTF Approved | 2022-04-18 | ThermostaticShowerRestrictionValve_v5_0 | 0.00913 | 0.01 | 2.22 | Yes | -40.33 | 0.052 |  | 2 | Standard | No | Per Unit | No
RWHWU13199 | All Heating Zones | All Cooling Zones | Residential | Water Heating | Water Using Devices | Thermostatic Shut-off Valves | Any Residential | Valve Only | Electric Water Heater | Direct Install | 53.78 | 20 | 49.94 | Thermostatic Shut-off Valves Any Residential Valve Only Electric Water Heater Direct Install |  | New or Existing | Any Residential (SF, MF or Manuf) | Direct Install | 21.32 | 10 | 2022-04-01 | 2023-09-30 | [6 empty] | RTF Approved | 2018-05-23 | ThermostaticShowerRestrictionValve_v2_1.xlsm | 0.01 | 0.01 | 2.38 | Yes | -23.43 | 0 |  | 2 | Standard | No | Per Unit | No
RWHWU13199 | All Heating Zones | All Cooling Zones | Residential | Water Heating | Water Using Devices | Thermostatic Shut-off Valves | Any Residential | Valve Only | Electric Water Heater | Direct Install | 57.41 | 20 | 53.4 | Thermostatic Shut-off Valves Any Residential Valve Only Electric Water Heater Direct Install |  | New or Existing | Any Residential (SF, MF or Manuf) | Direct Install | 20.95 | 10 | 2019-10-01 | 2022-03-31 | [6 empty] | RTF Approved | 2018-05-23 | ThermostaticShowerRestrictionValve_v2_1.xlsm | 0.01 | 0.01 | 3.3 | Yes | -56.37 | 0.03 |  | 2 | Standard | No | Per Unit | No
RWHWU13200 | All Heating Zones | All Cooling Zones | Residential | Water Heating | Water Using Devices | Thermostatic Shut-off Valves | Any Residential | Valve & 2.0 gpm Showerhead | Electric Water Heater | Direct Install | 208.17 | 23 | 193.66 | Thermostatic Shut-off Valves Any Residential Valve & 2.0 gpm Showerhead Electric Water Heater Direct Install |  | New or Existing | Any Residential (SF, MF or Manuf) | Direct Install | 23.85 | 10 | 2019-10-01 | 2022-03-31 | [6 empty] | RTF Approved | 2018-05-23 | ThermostaticShowerRestrictionValve_v2_1.xlsm | 0.04 | 0.04 | 10.92 | Yes | -97.91 | 0.1 |  | 2 | Standard | No | Per Unit | No
RWHWU13201 | All Heating Zones | All Cooling Zones | Residential | Water Heating | Water Using Devices | Thermostatic Shut-off Valves | Any Residential | Valve & 1.75 gpm Showerhead | Electric Water Heater | Direct Install | 273.97 | 23 | 254.87 | Thermostatic Shut-off Valves Any Residential Valve & 1.75 gpm Showerhead Electric Water Heater Direct Install |  | New or Existing | Any Residential (SF, MF or Manuf) | Direct Install | 23.85 | 10 | 2019-10-01 | 2022-03-31 | [6 empty] | RTF Approved | 2018-05-23 | ThermostaticShowerRestrictionValve_v2_1.xlsm | 0.05 | 0.05 | 14.42 | Yes | -102.35 | 0.13 |  | 2 | Standard | No | Per Unit | No
RWHWU13202 | All Heating Zones | All Cooling Zones | Residential | Water Heating | Water Using Devices | Thermostatic Shut-off Valves | Any Residential | Valve & 1.50 gpm Showerhead | Electric Water Heater | Direct Install | 342.76 | 23 | 318.87 | Thermostatic Shut-off Valves Any Residential Valve & 1.50 gpm Showerhead Electric Water Heater Direct Install |  | New or Existing | Any Residential (SF, MF or Manuf) | Direct Install | 23.85 | 10 | 2019-10-01 | 2022-03-31 | [6 empty] | RTF Approved | 2018-05-23 | ThermostaticShowerRestrictionValve_v2_1.xlsm | 0.07 | 0.07 | 18.08 | Yes | -105.17 | 0.16 |  | 2 | Standard | No | Per Unit | No
RWHWU13203 | All Heating Zones | All Cooling Zones | Residential | Water Heating | Water Using Devices | Thermostatic Shut-off Valves | Any Residential | Valve Only | Any Water Heater | By Request | 28.17 | 15 | 25.27 | Thermostatic Shut-off Valves Any Residential Valve Only Any Water Heater By Request |  | New or Existing | Any Residential (SF, MF or Manuf) | By Request | 18.3 | 10 | 2023-10-01 |  | per Unit | [5 empty] | RTF Approved | 2022-04-18 | ThermostaticShowerRestrictionValve_v5_0 | 0.004592 | 0 | 2.24 | Yes | -82.55 | 0.036 |  | 2 | Standard | No | Per Unit | No
RWHWU13203 | All Heating Zones | All Cooling Zones | Residential | Water Heating | Water Using Devices | Thermostatic Shut-off Valves | Any Residential | Valve Only | Any Water Heater | By Request | 27.21 | 15 | 25.27 | Thermostatic Shut-off Valves Any Residential Valve Only Any Water Heater By Request |  | New or Existing | Any Residential (SF, MF or Manuf) | By Request | 17.4 | 10 | 2022-04-01 | 2023-09-30 | [6 empty] | RTF Approved | 2018-05-23 | ThermostaticShowerRestrictionValve_v2_1.xlsm | 0 | 0 | 2.3 | Yes | -66.29 | 0 |  | 2 | Standard | No | Per Unit | No
RWHWU13203 | All Heating Zones | All Cooling Zones | Residential | Water Heating | Water Using Devices | Thermostatic Shut-off Valves | Any Residential | Valve Only | Any Water Heater | By Request | 29.16 | 17 | 27.12 | Thermostatic Shut-off Valves Any Residential Valve Only Any Water Heater By Request |  | New or Existing | Any Residential (SF, MF or Manuf) | By Request | 17.64 | 10 | 2019-10-01 | 2022-03-31 | [6 empty] | RTF Approved | 2018-05-23 | ThermostaticShowerRestrictionValve_v2_1.xlsm | 0.01 | 0.01 | 2.85 | Yes | -95.13 | 0.02 |  | 2 | Standard | No | Per Unit | No
RWHWU13204 | All Heating Zones | All Cooling Zones | Residential | Water Heating | Water Using Devices | Thermostatic Shut-off Valves | Any Residential | Valve & 2.0 gpm Showerhead | Any Water Heater | By Request | 105.94 | 20 | 98.56 | Thermostatic Shut-off Valves Any Residential Valve & 2.0 gpm Showerhead Any Water Heater By Request |  | New or Existing | Any Residential (SF, MF or Manuf) | By Request | 20.53 | 10 | 2019-10-01 | 2022-03-31 | [6 empty] | RTF Approved | 2018-05-23 | ThermostaticShowerRestrictionValve_v2_1.xlsm | 0.02 | 0.02 | 9.3 | Yes | -163.82 | 0.07 |  | 2 | Standard | No | Per Unit | No
RWHWU13205 | All Heating Zones | All Cooling Zones | Residential | Water Heating | Water Using Devices | Thermostatic Shut-off Valves | Any Residential | Valve & 1.75 gpm Showerhead | Any Water Heater | By Request | 139.45 | 20 | 129.73 | Thermostatic Shut-off Valves Any Residential Valve & 1.75 gpm Showerhead Any Water Heater By Request |  | New or Existing | Any Residential (SF, MF or Manuf) | By Request | 20.53 | 10 | 2019-10-01 | 2022-03-31 | [6 empty] | RTF Approved | 2018-05-23 | ThermostaticShowerRestrictionValve_v2_1.xlsm | 0.03 | 0.03 | 12.29 | Yes | -171.35 | 0.09 |  | 2 | Standard | No | Per Unit | No
RWHWU13206 | All Heating Zones | All Cooling Zones | Residential | Water Heating | Water Using Devices | Thermostatic Shut-off Valves | Any Residential | Valve & 1.50 gpm Showerhead | Any Water Heater | By Request | 174.48 | 20 | 162.32 | Thermostatic Shut-off Valves Any Residential Valve & 1.50 gpm Showerhead Any Water Heater By Request |  | New or Existing | Any Residential (SF, MF or Manuf) | By Request | 20.53 | 10 | 2019-10-01 | 2022-03-31 | [6 empty] | RTF Approved | 2018-05-23 | ThermostaticShowerRestrictionValve_v2_1.xlsm | 0.03 | 0.03 | 15.41 | Yes | -176.13 | 0.12 |  | 2 | Standard | No | Per Unit | No
RWHWU13207 | All Heating Zones | All Cooling Zones | Residential | Water Heating | Water Using Devices | Thermostatic Shut-off Valves | Any Residential | Valve & 1.50 gpm Showerhead | Electric Water Heater | By Request | 308.49 | 20 | 286.98 | Thermostatic Shut-off Valves Any Residential Valve & 1.50 gpm Showerhead Electric Water Heater By Request |  | New or Existing | Any Residential (SF, MF or Manuf) | By Request | 20.53 | 10 | 2019-10-01 | 2022-03-31 | [6 empty] | RTF Approved | 2018-05-23 | ThermostaticShowerRestrictionValve_v2_1.xlsm | 0.06 | 0.06 | 18.91 | Yes | -105.59 | 0.15 |  | 2 | Standard | No | Per Unit | No
RWHWU13208 | All Heating Zones | All Cooling Zones | Residential | Water Heating | Water Using Devices | Thermostatic Shut-off Valves | Any Residential | Valve & 1.75 gpm Showerhead | Electric Water Heater | By Request | 246.57 | 20 | 229.39 | Thermostatic Shut-off Valves Any Residential Valve & 1.75 gpm Showerhead Electric Water Heater By Request |  | New or Existing | Any Residential (SF, MF or Manuf) | By Request | 20.53 | 10 | 2019-10-01 | 2022-03-31 | [6 empty] | RTF Approved | 2018-05-23 | ThermostaticShowerRestrictionValve_v2_1.xlsm | 0.05 | 0.05 | 15.08 | Yes | -102.88 | 0.12 |  | 2 | Standard | No | Per Unit | No
RWHWU13209 | All Heating Zones | All Cooling Zones | Residential | Water Heating | Water Using Devices | Thermostatic Shut-off Valves | Any Residential | Valve & 2.0 gpm Showerhead | Electric Water Heater | By Request | 187.36 | 20 | 174.3 | Thermostatic Shut-off Valves Any Residential Valve & 2.0 gpm Showerhead Electric Water Heater By Request |  | New or Existing | Any Residential (SF, MF or Manuf) | By Request | 20.53 | 10 | 2019-10-01 | 2022-03-31 | [6 empty] | RTF Approved | 2018-05-23 | ThermostaticShowerRestrictionValve_v2_1.xlsm | 0.04 | 0.04 | 11.42 | Yes | -98.6 | 0.09 |  | 2 | Standard | No | Per Unit | No
RWHWU13210 | All Heating Zones | All Cooling Zones | Residential | Water Heating | Water Using Devices | Thermostatic Shut-off Valves | Any Residential | Valve Only | Electric Water Heater | By Request | 50.1 | 15 | 44.95 | Thermostatic Shut-off Valves Any Residential Valve Only Electric Water Heater By Request |  | New or Existing | Any Residential (SF, MF or Manuf) | By Request | 18.3 | 10 | 2023-10-01 |  | per Unit | [5 empty] | RTF Approved | 2022-04-18 | ThermostaticShowerRestrictionValve_v5_0 | 0.008217 | 0.01 | 2.48 | Yes | -46.06 | 0.047 |  | 2 | Standard | No | Per Unit | No
RWHWU13210 | All Heating Zones | All Cooling Zones | Residential | Water Heating | Water Using Devices | Thermostatic Shut-off Valves | Any Residential | Valve Only | Electric Water Heater | By Request | 48.4 | 15 | 44.95 | Thermostatic Shut-off Valves Any Residential Valve Only Electric Water Heater By Request |  | New or Existing | Any Residential (SF, MF or Manuf) | By Request | 17.4 | 10 | 2022-04-01 | 2023-09-30 | [6 empty] | RTF Approved | 2018-05-23 | ThermostaticShowerRestrictionValve_v2_1.xlsm | 0.01 | 0.01 | 2.63 | Yes | -28.94 | 0 |  | 2 | Standard | No | Per Unit | No
RWHWU13210 | All Heating Zones | All Cooling Zones | Residential | Water Heating | Water Using Devices | Thermostatic Shut-off Valves | Any Residential | Valve Only | Electric Water Heater | By Request | 51.66 | 17 | 48.06 | Thermostatic Shut-off Valves Any Residential Valve Only Electric Water Heater By Request |  | New or Existing | Any Residential (SF, MF or Manuf) | By Request | 17.64 | 10 | 2019-10-01 | 2022-03-31 | [6 empty] | RTF Approved | 2018-05-23 | ThermostaticShowerRestrictionValve_v2_1.xlsm | 0.01 | 0.01 | 3.53 | Yes | -59.68 | 0.02 |  | 2 | Standard | No | Per Unit | No
RWHWU13406 | All Heating Zones | All Cooling Zones | Residential | Water Heating | Water Using Devices | Clothes Washers | Any Residential | ENERGY STAR | Any Water Heater/Any Dryer | Retail (Simple Steps or Other BPA Program) | 152.81 | 30 | 142.29 | Clothes Washers Any Residential ENERGY STAR Any Water Heater/Any Dryer Retail (Simple Steps or Other BPA Program) | Simple Steps | New or Existing |  | Retail (Simple Steps or Other BPA Program) | 65.56 | 14 | 2019-10-01 | 2022-03-31 |  | ENERGY STAR |  |  | ENERGY STAR top loaders must be CEE Tier 1 |  | RTF Approved | 2017-09-19 | ResClothesWashers_v6_1.xlsm | 0.02 | 0.02 | 4.59 | Yes | -108.33 | 0.08 |  | 2 | Standard | No | Per Unit | No
RWHWU13406 | All Heating Zones | All Cooling Zones | Residential | Water Heating | Water Using Devices | Clothes Washers | Any Residential | Front Load ENERGY STAR Washer | Any Water Heater/Any Dryer | Retail (Simple Steps or Other BPA Program) | 129.02 | 35 | 119.99 | Clothes Washers Any Residential Front Load ENERGY STAR Washer Any Water Heater/Any Dryer Retail (Simple Steps or Other BPA Program) | Simple Steps | New or Existing |  | Retail (Simple Steps or Other BPA Program) | 65.56 | 14 | 2022-04-01 | 2023-09-30 |  | ENERGY STAR |  |  | ENERGY STAR top loaders must be CEE Tier 1 |  | RTF Approved | 2017-09-19 | ResClothesWashers_v6_1.xlsm | 0.02 | 0.02 | 4.59 | Yes | -108.33 | 0 |  | 2 | Standard | No | Per Unit | No
RWHWU13407 | All Heating Zones | All Cooling Zones | Residential | Water Heating | Water Using Devices | Clothes Washers | Any Residential | CEE Tier 1 | Any Water Heater/Any Dryer | Retail (Simple Steps or Other BPA Program) | 145.36 | 30 | 135.36 | Clothes Washers Any Residential CEE Tier 1 Any Water Heater/Any Dryer Retail (Simple Steps or Other BPA Program) | Simple Steps | New or Existing |  | Retail (Simple Steps or Other BPA Program) | 59.53 | 14 | 2019-10-01 | 2022-03-31 |  | CEE Tier 1 |  |  |  |  | RTF Approved | 2017-09-19 | ResClothesWashers_v6_1.xlsm | 0.02 | 0.02 | 5.01 | Yes | -119.21 | 0.08 |  | 2 | Standard | No | Per Unit | No
RWHWU13408 | All Heating Zones | All Cooling Zones | Residential | Water Heating | Water Using Devices | Clothes Washers | Any Residential | CEE Tier 2 | Any Water Heater/Any Dryer | Retail (Simple Steps or Other BPA Program) | 163.37 | 40 | 152.13 | Clothes Washers Any Residential CEE Tier 2 Any Water Heater/Any Dryer Retail (Simple Steps or Other BPA Program) | Simple Steps | New or Existing |  | Retail (Simple Steps or Other BPA Program) | 59.53 | 14 | 2019-10-01 | 2022-03-31 |  | CEE Tier 2 |  |  |  |  | RTF Approved | 2017-09-19 | ResClothesWashers_v6_1.xlsm | 0.02 | 0.02 | 5.12 | Yes | -103.9 | 0.09 |  | 2 | Standard | No | Per Unit | No
RWHWU13409 | All Heating Zones | All Cooling Zones | Residential | Water Heating | Water Using Devices | Clothes Washers | Any Residential | CEE Advanced | Any Water Heater/Any Dryer | Retail (Simple Steps or Other BPA Program) | 150.27 | 45 | 139.94 | Clothes Washers Any Residential CEE Advanced Any Water Heater/Any Dryer Retail (Simple Steps or Other BPA Program) | Simple Steps | New or Existing |  | Retail (Simple Steps or Other BPA Program) | 692.47 | 14 | 2019-10-01 | 2022-03-31 |  | CEE Advanced |  |  |  |  | RTF Approved | 2017-09-19 | ResClothesWashers_v6_1.xlsm | 0.02 | 0.02 | 0.48 | No | 324.43 | 0.09 |  | 2 | Standard | No | Per Unit | No
RWHWU13470 | All Heating Zones | All Cooling Zones | Residential | Water Heating | Water Using Devices | Showerheads | Showerheads - Any | 2 or less Gallons Per Minute (GPM) | Any Water Heater | Retail (Simple Steps or Other BPA Program) | 19.96 | 15 | 18.57 | Showerheads Showerheads - Any 2 or less Gallons Per Minute (GPM) Any Water Heater Retail (Simple Steps or Other BPA Program) | Simple Steps | New or Existing | Any Residential (SF, MF or Manuf) |  | 0.01 | 10 | 2019-10-01 | 2022-03-31 |  | 2 or less Gallons Per Minute (GPM) |  |  |  |  | RTF Approved | 2016-08-16 | Showerheads_v3.1 | 0 | 0 | 4166.76 | Yes | -230.82 | 0.01 |  | 2 | Standard | No | Per Unit | No
RWHWU13471 | All Heating Zones | All Cooling Zones | Residential | Water Heating | Water Using Devices | Showerheads | Showerheads - Any | 1.75 or less Gallons Per Minute (GPM) | Any Water Heater | Retail (Simple Steps or Other BPA Program) | 54.51 | 15 | 50.71 | Showerheads Showerheads - Any 1.75 or less Gallons Per Minute (GPM) Any Water Heater Retail (Simple Steps or Other BPA Program) | Simple Steps | New or Existing | Any Residential (SF, MF or Manuf) |  | 0.01 | 10 | 2019-10-01 | 2022-03-31 |  | 1.75 or less Gallons Per Minute (GPM) |  |  |  |  | RTF Approved | 2016-08-16 | Showerheads_v3.1 | 0.01 | 0.01 | 11378 | Yes | -230.87 | 0.03 |  | 2 | Standard | No | Per Unit | No
RWHWU13472 | All Heating Zones | All Cooling Zones | Residential | Water Heating | Water Using Devices | Showerheads | Showerheads - Any | 1.5 or less Gallons Per Minute (GPM) | Any Water Heater | Retail (Simple Steps or Other BPA Program) | 83.82 | 15 | 77.98 | Showerheads Showerheads - Any 1.5 or less Gallons Per Minute (GPM) Any Water Heater Retail (Simple Steps or Other BPA Program) | Simple Steps | New or Existing | Any Residential (SF, MF or Manuf) |  | 0.01 | 10 | 2019-10-01 | 2022-03-31 |  | 1.5 or less Gallons Per Minute (GPM) |  |  |  |  | RTF Approved | 2016-08-16 | Showerheads_v3.1 | 0.02 | 0.02 | 17497.2 | Yes | -230.88 | 0.05 |  | 2 | Standard | No | Per Unit | No
RWHWU13473 | All Heating Zones | All Cooling Zones | Residential | Water Heating | Water Using Devices | Thermostatic Shut-off Valves | Any Residential | Valve Only | Any Water Heater | Retail (Simple Steps or Other BPA Program) | 30.78 | 14 | 28.63 | Thermostatic Shut-off Valves Any Residential Valve Only Any Water Heater Retail (Simple Steps or Other BPA Program) | Simple Steps | New or Existing | Any Residential (SF, MF or Manuf) | Retail (Simple Steps or Other BPA Program) | 19.9 | 10 | 2019-10-01 | 2022-03-31 | [6 empty] | RTF Approved | 2018-05-23 | ThermostaticShowerRestrictionValve_v2_1.xlsm | 0.01 | 0.01 | 2.66 | Yes | -89.31 | 0.02 |  | 2 | Standard | No | Per Unit | No
RWHWU13473 | All Heating Zones | All Cooling Zones | Residential | Water Heating | Water Using Devices | Thermostatic Shut-off Valves | Any Residential | Valve Only | Any Water Heater | Retail (Simple Steps or Other BPA Program) | 28.72 | 14 | 26.68 | Thermostatic Shut-off Valves Any Residential Valve Only Any Water Heater Retail (Simple Steps or Other BPA Program) | Simple Steps | New or Existing | Any Residential (SF, MF or Manuf) | Retail (Simple Steps or Other BPA Program) | 21.34 | 10 | 2022-04-01 | 2023-09-30 | [6 empty] | RTF Approved | 2018-05-23 | ThermostaticShowerRestrictionValve_v2_1.xlsm | 0 | 0 | 1.98 | Yes | -50.81 | 0 |  | 2 | Standard | No | Per Unit | No
RWHWU13474 | All Heating Zones | All Cooling Zones | Residential | Water Heating | Water Using Devices | Thermostatic Shut-off Valves | Any Residential | Valve & 2.0 gpm Showerhead | Any Water Heater | Retail (Simple Steps or Other BPA Program) | 111.83 | 17 | 104.03 | Thermostatic Shut-off Valves Any Residential Valve & 2.0 gpm Showerhead Any Water Heater Retail (Simple Steps or Other BPA Program) | Simple Steps | New or Existing | Any Residential (SF, MF or Manuf) | Retail (Simple Steps or Other BPA Program) | 31.66 | 10 | 2019-10-01 | 2022-03-31 | [6 empty] | RTF Approved | 2018-05-23 | ThermostaticShowerRestrictionValve_v2_1.xlsm | 0.02 | 0.02 | 6.37 | Yes | -151.33 | 0.07 |  | 2 | Standard | No | Per Unit | No
RWHWU13475 | All Heating Zones | All Cooling Zones | Residential | Water Heating | Water Using Devices | Thermostatic Shut-off Valves | Any Residential | Valve & 1.75 gpm Showerhead | Any Water Heater | Retail (Simple Steps or Other BPA Program) | 147.2 | 17 | 136.94 | Thermostatic Shut-off Valves Any Residential Valve & 1.75 gpm Showerhead Any Water Heater Retail (Simple Steps or Other BPA Program) | Simple Steps | New or Existing | Any Residential (SF, MF or Manuf) | Retail (Simple Steps or Other BPA Program) | 31.66 | 10 | 2019-10-01 | 2022-03-31 | [6 empty] | RTF Approved | 2018-05-23 | ThermostaticShowerRestrictionValve_v2_1.xlsm | 0.03 | 0.03 | 8.41 | Yes | -161.86 | 0.1 |  | 2 | Standard | No | Per Unit | No
RWHWU13476 | All Heating Zones | All Cooling Zones | Residential | Water Heating | Water Using Devices | Thermostatic Shut-off Valves | Any Residential | Valve & 1.50 gpm Showerhead | Any Water Heater | Retail (Simple Steps or Other BPA Program) | 184.18 | 17 | 171.34 | Thermostatic Shut-off Valves Any Residential Valve & 1.50 gpm Showerhead Any Water Heater Retail (Simple Steps or Other BPA Program) | Simple Steps | New or Existing | Any Residential (SF, MF or Manuf) | Retail (Simple Steps or Other BPA Program) | 31.66 | 10 | 2019-10-01 | 2022-03-31 | [6 empty] | RTF Approved | 2018-05-23 | ThermostaticShowerRestrictionValve_v2_1.xlsm | 0.03 | 0.03 | 10.55 | Yes | -168.55 | 0.12 |  | 2 | Standard | No | Per Unit | No
RWHWU13581 | All Heating Zones | All Cooling Zones | Residential | Water Heating | Water Using Devices | Showerheads | Showerheads - Any | 1.5 or less Gallons Per Minute (GPM) | Electric Water Heater | By Request (Simple Steps or Other BPA Program) | 173.8 | 15 | 161.68 | Showerheads Showerheads - Any 1.5 or less Gallons Per Minute (GPM) Electric Water Heater By Request (Simple Steps or Other BPA Program) | Simple Steps | New or Existing | Any Residential (SF, MF or Manuf) |  | 10.6 | 10 | 2019-10-01 | 2022-03-31 |  | 1.5 or less Gallons Per Minute (GPM) |  |  |  |  | RTF Approved | 2016-08-16 | Showerheads_v3.1 | 0.03 | 0.03 | 47.64 | Yes | -153.96 | 0.08 |  | 2 | Standard | No | Per Unit | No
RWHWU13582 | All Heating Zones | All Cooling Zones | Residential | Water Heating | Water Using Devices | Showerheads | Showerheads - Any | 1.5 or less Gallons Per Minute (GPM) | Any Water Heater | By Request (Simple Steps or Other BPA Program) | 112.56 | 15 | 104.71 | Showerheads Showerheads - Any 1.5 or less Gallons Per Minute (GPM) Any Water Heater By Request (Simple Steps or Other BPA Program) | Simple Steps | New or Existing | Any Residential (SF, MF or Manuf) |  | 10.6 | 10 | 2019-10-01 | 2022-03-31 |  | 1.5 or less Gallons Per Minute (GPM) |  |  |  |  | RTF Approved | 2016-08-16 | Showerheads_v3.1 | 0.02 | 0.02 | 42.4 | Yes | -233.08 | 0.05 |  | 2 | Standard | No | Per Unit | No
RWHWU13583 | All Heating Zones | All Cooling Zones | Residential | Water Heating | Water Using Devices | Showerheads | Showerheads - Any | 1.75 or less Gallons Per Minute (GPM) | Electric Water Heater | By Request (Simple Steps or Other BPA Program) | 139.85 | 15 | 130.1 | Showerheads Showerheads - Any 1.75 or less Gallons Per Minute (GPM) Electric Water Heater By Request (Simple Steps or Other BPA Program) | Simple Steps | New or Existing | Any Residential (SF, MF or Manuf) |  | 10.6 | 10 | 2019-10-01 | 2022-03-31 |  | 1.75 or less Gallons Per Minute (GPM) |  |  |  |  | RTF Approved | 2016-08-16 | Showerheads_v3.1 | 0.03 | 0.03 | 33.49 | Yes | -153.92 | 0.07 |  | 2 | Standard | No | Per Unit | No
RWHWU13584 | All Heating Zones | All Cooling Zones | Residential | Water Heating | Water Using Devices | Showerheads | Showerheads - Any | 1.75 or less Gallons Per Minute (GPM) | Any Water Heater | By Request (Simple Steps or Other BPA Program) | 90.57 | 15 | 84.26 | Showerheads Showerheads - Any 1.75 or less Gallons Per Minute (GPM) Any Water Heater By Request (Simple Steps or Other BPA Program) | Simple Steps | New or Existing | Any Residential (SF, MF or Manuf) |  | 10.6 | 10 | 2019-10-01 | 2022-03-31 |  | 1.75 or less Gallons Per Minute (GPM) |  |  |  |  | RTF Approved | 2016-08-16 | Showerheads_v3.1 | 0.02 | 0.02 | 29.96 | Yes | -234.03 | 0.04 |  | 2 | Standard | No | Per Unit | No
RWHWU13585 | All Heating Zones | All Cooling Zones | Residential | Water Heating | Water Using Devices | Showerheads | Showerheads - Any | 2 or less Gallons Per Minute (GPM) | Electric Water Heater | Direct Install (Simple Steps or Other BPA Program) | 149.76 | 23 | 139.32 | Showerheads Showerheads - Any 2 or less Gallons Per Minute (GPM) Electric Water Heater Direct Install (Simple Steps or Other BPA Program) | Simple Steps | New or Existing | Any Residential (SF, MF or Manuf) |  | 17.2 | 10 | 2019-10-01 | 2022-03-31 |  | 2 or less Gallons Per Minute (GPM) |  |  |  |  | RTF Approved | 2016-08-16 | Showerheads_v3.1 | 0.03 | 0.03 | 9.04 | Yes | -142.34 | 0.07 |  | 2 | Standard | No | Per Unit | No
RWHWU13586 | All Heating Zones | All Cooling Zones | Residential | Water Heating | Water Using Devices | Showerheads | Showerheads - Any | 1.75 or less Gallons Per Minute (GPM) | Electric Water Heater | Direct Install (Simple Steps or Other BPA Program) | 209.78 | 23 | 195.15 | Showerheads Showerheads - Any 1.75 or less Gallons Per Minute (GPM) Electric Water Heater Direct Install (Simple Steps or Other BPA Program) | Simple Steps | New or Existing | Any Residential (SF, MF or Manuf) |  | 17.2 | 10 | 2019-10-01 | 2022-03-31 |  | 1.75 or less Gallons Per Minute (GPM) |  |  |  |  | RTF Approved | 2016-08-16 | Showerheads_v3.1 | 0.04 | 0.04 | 18.02 | Yes | -148.29 | 0.1 |  | 2 | Standard | No | Per Unit | No
RWHWU13587 | All Heating Zones | All Cooling Zones | Residential | Water Heating | Water Using Devices | Showerheads | Showerheads - Any | 1.5 or less Gallons Per Minute (GPM) | Electric Water Heater | Direct Install (Simple Steps or Other BPA Program) | 260.7 | 23 | 242.52 | Showerheads Showerheads - Any 1.5 or less Gallons Per Minute (GPM) Electric Water Heater Direct Install (Simple Steps or Other BPA Program) | Simple Steps | New or Existing | Any Residential (SF, MF or Manuf) |  | 17.2 | 10 | 2019-10-01 | 2022-03-31 |  | 1.5 or less Gallons Per Minute (GPM) |  |  |  |  | RTF Approved | 2016-08-16 | Showerheads_v3.1 | 0.05 | 0.05 | 25.63 | Yes | -150.03 | 0.12 |  | 2 | Standard | No | Per Unit | No
RWHWU13588 | All Heating Zones | All Cooling Zones | Residential | Water Heating | Water Using Devices | Showerheads | Showerheads - Any | 2 or less Gallons Per Minute (GPM) | Electric Water Heater | By Request (Simple Steps or Other BPA Program) | 99.84 | 15 | 92.88 | Showerheads Showerheads - Any 2 or less Gallons Per Minute (GPM) Electric Water Heater By Request (Simple Steps or Other BPA Program) | Simple Steps | New or Existing | Any Residential (SF, MF or Manuf) |  | 10.6 | 10 | 2019-10-01 | 2022-03-31 |  | 2 or less Gallons Per Minute (GPM) |  |  |  |  | RTF Approved | 2016-08-16 | Showerheads_v3.1 | 0.02 | 0.02 | 16.81 | Yes | -153.77 | 0.05 |  | 2 | Standard | No | Per Unit | No
RWHWU13589 | All Heating Zones | All Cooling Zones | Residential | Water Heating | Water Using Devices | Showerheads | Showerheads - Any | 2 or less Gallons Per Minute (GPM) | Any Water Heater | By Request (Simple Steps or Other BPA Program) | 64.66 | 15 | 60.15 | Showerheads Showerheads - Any 2 or less Gallons Per Minute (GPM) Any Water Heater By Request (Simple Steps or Other BPA Program) | Simple Steps | New or Existing | Any Residential (SF, MF or Manuf) |  | 10.6 | 10 | 2019-10-01 | 2022-03-31 |  | 2 or less Gallons Per Minute (GPM) |  |  |  |  | RTF Approved | 2016-08-16 | Showerheads_v3.1 | 0.01 | 0.01 | 15.3 | Yes | -237.26 | 0.03 |  | 2 | Standard | No | Per Unit | No
RWHWU13590 | All Heating Zones | All Cooling Zones | Residential | Water Heating | Water Using Devices | Thermostatic Shut-off Valves | Any Residential | Valve Only | Electric Water Heater | Direct Install (Simple Steps or Other BPA Program) | 57.41 | 20 | 53.4 | Thermostatic Shut-off Valves Any Residential Valve Only Electric Water Heater Direct Install (Simple Steps or Other BPA Program) | Simple Steps | New or Existing | Any Residential (SF, MF or Manuf) | Direct Install (Simple Steps or Other BPA Program) | 20.95 | 10 | 2019-10-01 | 2022-03-31 | [6 empty] | RTF Approved | 2018-05-23 | ThermostaticShowerRestrictionValve_v2_1.xlsm | 0.01 | 0.01 | 3.3 | Yes | -56.37 | 0.03 |  | 2 | Standard | No | Per Unit | No
RWHWU13590 | All Heating Zones | All Cooling Zones | Residential | Water Heating | Water Using Devices | Thermostatic Shut-off Valves | Any Residential | Valve Only | Electric Water Heater | Direct Install (Simple Steps or Other BPA Program) | 53.78 | 20 | 49.94 | Thermostatic Shut-off Valves Any Residential Valve Only Electric Water Heater Direct Install (Simple Steps or Other BPA Program) | Simple Steps | New or Existing | Any Residential (SF, MF or Manuf) | Direct Install (Simple Steps or Other BPA Program) | 21.32 | 10 | 2022-04-01 | 2023-09-30 | [6 empty] | RTF Approved | 2018-05-23 | ThermostaticShowerRestrictionValve_v2_1.xlsm | 0.01 | 0.01 | 2.38 | Yes | -23.43 | 0 |  | 2 | Standard | No | Per Unit | No
RWHWU13591 | All Heating Zones | All Cooling Zones | Residential | Water Heating | Water Using Devices | Thermostatic Shut-off Valves | Any Residential | Valve & 2.0 gpm Showerhead | Electric Water Heater | Direct Install (Simple Steps or Other BPA Program) | 208.17 | 23 | 193.66 | Thermostatic Shut-off Valves Any Residential Valve & 2.0 gpm Showerhead Electric Water Heater Direct Install (Simple Steps or Other BPA Program) | Simple Steps | New or Existing | Any Residential (SF, MF or Manuf) | Direct Install (Simple Steps or Other BPA Program) | 23.85 | 10 | 2019-10-01 | 2022-03-31 | [6 empty] | RTF Approved | 2018-05-23 | ThermostaticShowerRestrictionValve_v2_1.xlsm | 0.04 | 0.04 | 10.92 | Yes | -97.91 | 0.1 |  | 2 | Standard | No | Per Unit | No
RWHWU13592 | All Heating Zones | All Cooling Zones | Residential | Water Heating | Water Using Devices | Thermostatic Shut-off Valves | Any Residential | Valve & 1.75 gpm Showerhead | Electric Water Heater | Direct Install (Simple Steps or Other BPA Program) | 273.97 | 23 | 254.87 | Thermostatic Shut-off Valves Any Residential Valve & 1.75 gpm Showerhead Electric Water Heater Direct Install (Simple Steps or Other BPA Program) | Simple Steps | New or Existing | Any Residential (SF, MF or Manuf) | Direct Install (Simple Steps or Other BPA Program) | 23.85 | 10 | 2019-10-01 | 2022-03-31 | [6 empty] | RTF Approved | 2018-05-23 | ThermostaticShowerRestrictionValve_v2_1.xlsm | 0.05 | 0.05 | 14.42 | Yes | -102.35 | 0.13 |  | 2 | Standard | No | Per Unit | No
RWHWU13593 | All Heating Zones | All Cooling Zones | Residential | Water Heating | Water Using Devices | Thermostatic Shut-off Valves | Any Residential | Valve & 1.50 gpm Showerhead | Electric Water Heater | Direct Install (Simple Steps or Other BPA Program) | 342.76 | 23 | 318.87 | Thermostatic Shut-off Valves Any Residential Valve & 1.50 gpm Showerhead Electric Water Heater Direct Install (Simple Steps or Other BPA Program) | Simple Steps | New or Existing | Any Residential (SF, MF or Manuf) | Direct Install (Simple Steps or Other BPA Program) | 23.85 | 10 | 2019-10-01 | 2022-03-31 | [6 empty] | RTF Approved | 2018-05-23 | ThermostaticShowerRestrictionValve_v2_1.xlsm | 0.07 | 0.07 | 18.08 | Yes | -105.17 | 0.16 |  | 2 | Standard | No | Per Unit | No
RWHWU13594 | All Heating Zones | All Cooling Zones | Residential | Water Heating | Water Using Devices | Thermostatic Shut-off Valves | Any Residential | Valve Only | Any Water Heater | By Request (Simple Steps or Other BPA Program) | 29.16 | 17 | 27.12 | Thermostatic Shut-off Valves Any Residential Valve Only Any Water Heater By Request (Simple Steps or Other BPA Program) | Simple Steps | New or Existing | Any Residential (SF, MF or Manuf) | By Request (Simple Steps or Other BPA Program) | 17.64 | 10 | 2019-10-01 | 2022-03-31 | [6 empty] | RTF Approved | 2018-05-23 | ThermostaticShowerRestrictionValve_v2_1.xlsm | 0.01 | 0.01 | 2.85 | Yes | -95.13 | 0.02 |  | 2 | Standard | No | Per Unit | No
RWHWU13594 | All Heating Zones | All Cooling Zones | Residential | Water Heating | Water Using Devices | Thermostatic Shut-off Valves | Any Residential | Valve Only | Any Water Heater | By Request (Simple Steps or Other BPA Program) | 27.21 | 15 | 25.27 | Thermostatic Shut-off Valves Any Residential Valve Only Any Water Heater By Request (Simple Steps or Other BPA Program) | Simple Steps | New or Existing | Any Residential (SF, MF or Manuf) | By Request (Simple Steps or Other BPA Program) | 17.4 | 10 | 2022-04-01 | 2023-09-30 | [6 empty] | RTF Approved | 2018-05-23 | ThermostaticShowerRestrictionValve_v2_1.xlsm | 0 | 0 | 2.3 | Yes | -66.29 | 0 |  | 2 | Standard | No | Per Unit | No
RWHWU13595 | All Heating Zones | All Cooling Zones | Residential | Water Heating | Water Using Devices | Thermostatic Shut-off Valves | Any Residential | Valve & 2.0 gpm Showerhead | Any Water Heater | By Request (Simple Steps or Other BPA Program) | 105.94 | 20 | 98.56 | Thermostatic Shut-off Valves Any Residential Valve & 2.0 gpm Showerhead Any Water Heater By Request (Simple Steps or Other BPA Program) | Simple Steps | New or Existing | Any Residential (SF, MF or Manuf) | By Request (Simple Steps or Other BPA Program) | 20.53 | 10 | 2019-10-01 | 2022-03-31 | [6 empty] | RTF Approved | 2018-05-23 | ThermostaticShowerRestrictionValve_v2_1.xlsm | 0.02 | 0.02 | 9.3 | Yes | -163.82 | 0.07 |  | 2 | Standard | No | Per Unit | No
RWHWU13596 | All Heating Zones | All Cooling Zones | Residential | Water Heating | Water Using Devices | Thermostatic Shut-off Valves | Any Residential | Valve & 1.75 gpm Showerhead | Any Water Heater | By Request (Simple Steps or Other BPA Program) | 139.45 | 20 | 129.73 | Thermostatic Shut-off Valves Any Residential Valve & 1.75 gpm Showerhead Any Water Heater By Request (Simple Steps or Other BPA Program) | Simple Steps | New or Existing | Any Residential (SF, MF or Manuf) | By Request (Simple Steps or Other BPA Program) | 20.53 | 10 | 2019-10-01 | 2022-03-31 | [6 empty] | RTF Approved | 2018-05-23 | ThermostaticShowerRestrictionValve_v2_1.xlsm | 0.03 | 0.03 | 12.29 | Yes | -171.35 | 0.09 |  | 2 | Standard | No | Per Unit | No
RWHWU13597 | All Heating Zones | All Cooling Zones | Residential | Water Heating | Water Using Devices | Thermostatic Shut-off Valves | Any Residential | Valve & 1.50 gpm Showerhead | Any Water Heater | By Request (Simple Steps or Other BPA Program) | 174.48 | 20 | 162.32 | Thermostatic Shut-off Valves Any Residential Valve & 1.50 gpm Showerhead Any Water Heater By Request (Simple Steps or Other BPA Program) | Simple Steps | New or Existing | Any Residential (SF, MF or Manuf) | By Request (Simple Steps or Other BPA Program) | 20.53 | 10 | 2019-10-01 | 2022-03-31 | [6 empty] | RTF Approved | 2018-05-23 | ThermostaticShowerRestrictionValve_v2_1.xlsm | 0.03 | 0.03 | 15.41 | Yes | -176.13 | 0.12 |  | 2 | Standard | No | Per Unit | No
RWHWU13622 | All Heating Zones | All Cooling Zones | Residential | Water Heating | Water Using Devices | Clothes Washers | Multi-Family Common Areas | ENERGY STAR | Electric Water Heater/Electric Dryer |  | 1299 | 100 | 1167.8368 | Clothes Washers Multi-Family Common Areas ENERGY STAR Electric Water Heater/Electric Dryer |  | New or Existing | Multifamily |  | 426.57 | 11 | 2023-10-01 |  | per Unit | ENERGY STAR |  |  |  |  | RTF Approved | 2022-04-18 | ResClothesWashers_v8_0.xlsm | 0.13 | 0.12 | 2.97 | Yes | -133.25 | 1.0982 |  | 2 | Standard | No | Per Clothes Washer | No
RWHWU13622 | All Heating Zones | All Cooling Zones | Residential | Water Heating | Water Using Devices | Clothes Washers | Multi-Family Common Areas | ENERGY STAR | Electric Water Heater/Electric Dryer |  | 918.5 | 100 | 854.23 | Clothes Washers Multi-Family Common Areas ENERGY STAR Electric Water Heater/Electric Dryer |  | New or Existing | Multifamily |  | 400.38 | 11 | 2022-04-01 | 2023-09-30 | [6 empty] | RTF Approved | 2017-09-19 | ComClothesWashers_v5_1.xlsm | 0.16 | 0.16 | 3.57 | Yes | -150.27 | 0 |  | 2 | Standard | No | Per Unit | No
RWHWU13622 | All Heating Zones | All Cooling Zones | Residential | Water Heating | Water Using Devices | Clothes Washers | Multi-Family Common Areas | ENERGY STAR | Electric Water Heater/Electric Dryer |  | 977.93 | 100 | 909.91 | Clothes Washers Multi-Family Common Areas ENERGY STAR Electric Water Heater/Electric Dryer |  | New or Existing | Multifamily |  | 399.62 | 11 | 2019-10-01 | 2022-03-31 | [6 empty] | RTF Approved | 2017-09-19 | ComClothesWashers_v5_1.xlsm | 0.17 | 0.17 | 3.91 | Yes | -102.97 | 0.46 |  | 2 | Standard | No | Per Unit | No
RWHWU13623 | All Heating Zones | All Cooling Zones | Residential | Water Heating | Water Using Devices | Clothes Washers | Multi-Family Common Areas | ENERGY STAR | Electric Water Heater/Gas Dryer |  | 476 | 50 | 427.5562 | Clothes Washers Multi-Family Common Areas ENERGY STAR Electric Water Heater/Gas Dryer |  | New or Existing | Multifamily |  | 426.57 | 11 | 2023-10-01 |  | per Unit | ENERGY STAR |  |  |  |  | RTF Approved | 2022-04-18 | ResClothesWashers_v8_0.xlsm | 0.05 | 0.04 | 2.74 | Yes | -362.34 | 0.70636 |  | 2 | Standard | No | Per Clothes Washer | No
RWHWU13623 | All Heating Zones | All Cooling Zones | Residential | Water Heating | Water Using Devices | Clothes Washers | Multi-Family Common Areas | ENERGY STAR | Electric Water Heater/Gas Dryer |  | 336.25 | 50 | 312.74 | Clothes Washers Multi-Family Common Areas ENERGY STAR Electric Water Heater/Gas Dryer |  | New or Existing | Multifamily |  | 400.38 | 11 | 2022-04-01 | 2023-09-30 | [6 empty] | RTF Approved | 2017-09-19 | ComClothesWashers_v5_1.xlsm | 0.06 | 0.06 | 2.98 | Yes | -382.13 | 0 |  | 2 | Standard | No | Per Unit | No
RWHWU13623 | All Heating Zones | All Cooling Zones | Residential | Water Heating | Water Using Devices | Clothes Washers | Multi-Family Common Areas | ENERGY STAR | Electric Water Heater/Gas Dryer |  | 401.15 | 50 | 373.27 | Clothes Washers Multi-Family Common Areas ENERGY STAR Electric Water Heater/Gas Dryer |  | New or Existing | Multifamily |  | 399.62 | 11 | 2019-10-01 | 2022-03-31 | [6 empty] | RTF Approved | 2017-09-19 | ComClothesWashers_v5_1.xlsm | 0.07 | 0.07 | 3.13 | Yes | -231.07 | 0.31 |  | 2 | Standard | No | Per Unit | No
RWHWU13624 | All Heating Zones | All Cooling Zones | Residential | Water Heating | Water Using Devices | Clothes Washers | Multi-Family Common Areas | ENERGY STAR | Gas Water Heater/Electric Dryer |  | 895 | 50 | 804.3711 | Clothes Washers Multi-Family Common Areas ENERGY STAR Gas Water Heater/Electric Dryer |  | New or Existing | Multifamily |  | 426.57 | 11 | 2023-10-01 |  | per Unit | ENERGY STAR |  |  |  |  | RTF Approved | 2022-04-18 | ResClothesWashers_v8_0.xlsm | 0.09 | 0.08 | 2.87 | Yes | -194.43 | 0.93455 |  | 2 | Standard | No | Per Clothes Washer | No
RWHWU13624 | All Heating Zones | All Cooling Zones | Residential | Water Heating | Water Using Devices | Clothes Washers | Multi-Family Common Areas | ENERGY STAR | Gas Water Heater/Electric Dryer |  | 632.63 | 50 | 588.37 | Clothes Washers Multi-Family Common Areas ENERGY STAR Gas Water Heater/Electric Dryer |  | New or Existing | Multifamily |  | 400.38 | 11 | 2022-04-01 | 2023-09-30 | [6 empty] | RTF Approved | 2017-09-19 | ComClothesWashers_v5_1.xlsm | 0.11 | 0.11 | 3.3 | Yes | -212.68 | 0 |  | 2 | Standard | No | Per Unit | No
RWHWU13624 | All Heating Zones | All Cooling Zones | Residential | Water Heating | Water Using Devices | Clothes Washers | Multi-Family Common Areas | ENERGY STAR | Gas Water Heater/Electric Dryer |  | 624.12 | 50 | 580.72 | Clothes Washers Multi-Family Common Areas ENERGY STAR Gas Water Heater/Electric Dryer |  | New or Existing | Multifamily |  | 399.62 | 11 | 2019-10-01 | 2022-03-31 | [6 empty] | RTF Approved | 2017-09-19 | ComClothesWashers_v5_1.xlsm | 0.11 | 0.11 | 3.46 | Yes | -156.15 | 0.38 |  | 2 | Standard | No | Per Unit | No
RWHWU13625 | All Heating Zones | All Cooling Zones | Residential | Water Heating | Water Using Devices | Clothes Washers | Multi-Family Common Areas | ENERGY STAR | Gas Water Heater/Gas Dryer |  | 71 | 25 | 64.0905 | Clothes Washers Multi-Family Common Areas ENERGY STAR Gas Water Heater/Gas Dryer |  | New or Existing | Multifamily |  | 426.57 | 11 | 2023-10-01 |  | per Unit | ENERGY STAR |  |  |  |  | RTF Approved | 2022-04-18 | ResClothesWashers_v8_0.xlsm | 0.01 | 0.01 | 2.64 | Yes | -2431.02 | 0.54182 |  | 2 | Standard | No | Per Clothes Washer | No
RWHWU13625 | All Heating Zones | All Cooling Zones | Residential | Water Heating | Water Using Devices | Clothes Washers | Multi-Family Common Areas | ENERGY STAR | Gas Water Heater/Gas Dryer |  | 50.38 | 25 | 46.88 | Clothes Washers Multi-Family Common Areas ENERGY STAR Gas Water Heater/Gas Dryer |  | New or Existing | Multifamily |  | 400.38 | 11 | 2022-04-01 | 2023-09-30 | [6 empty] | RTF Approved | 2017-09-19 | ComClothesWashers_v5_1.xlsm | 0.01 | 0.01 | 2.73 | Yes | -2481.58 | 0 |  | 2 | Standard | No | Per Unit | No
RWHWU13625 | All Heating Zones | All Cooling Zones | Residential | Water Heating | Water Using Devices | Clothes Washers | Multi-Family Common Areas | ENERGY STAR | Gas Water Heater/Gas Dryer |  | 47.34 | 25 | 44.08 | Clothes Washers Multi-Family Common Areas ENERGY STAR Gas Water Heater/Gas Dryer |  | New or Existing | Multifamily |  | 399.62 | 11 | 2019-10-01 | 2022-03-31 | [6 empty] | RTF Approved | 2017-09-19 | ComClothesWashers_v5_1.xlsm | 0.01 | 0.01 | 2.68 | Yes | -1889.64 | 0.23 |  | 2 | Standard | No | Per Unit | No
RWHWU13798 | All Heating Zones | All Cooling Zones | Residential | Water Heating | Water Using Devices | Faucet Aerators | Kitchen and Bathroom Aerator | Package of 2 |  | By Request | 35.47 | 3 | 33 | Faucet Aerators Kitchen and Bathroom Aerator Package of 2 By Request |  |  | Any Residential (SF, MF or Manuf) | By Request | 3.62 | 10 | 2019-10-01 | 2022-03-31 | [6 empty] | RTF Approved | 2018-05-23 | Aerators_v1_1.xlsm | 0.01 | 0.01 | 18.43 | Yes | -210.61 | 0.02 |  | 7 | Standard | No | Per Unit | No
RWHWU13799 | All Heating Zones | All Cooling Zones | Residential | Water Heating | Water Using Devices | Faucet Aerators | Kitchen and Bathroom Aerator | Package of 2 |  | Direct Install | 99.97 | 8 | 93 | Faucet Aerators Kitchen and Bathroom Aerator Package of 2 Direct Install |  |  | Any Residential (SF, MF or Manuf) | Direct Install | 9.08 | 10 | 2019-10-01 | 2022-03-31 | [6 empty] | RTF Approved | 2018-05-23 | Aerators_v1_1.xlsm | 0.02 | 0.02 | 14.73 | Yes | -131.02 | 0.05 |  | 7 | Standard | No | Per Unit | No
RWHWU13800 | All Heating Zones | All Cooling Zones | Residential | Water Heating | Water Using Devices | Faucet Aerators | Kitchen and Bathroom Aerator | Package of 2 |  | By Request (Simple Steps or Other BPA Program) | 35.47 | 3 | 33 | Faucet Aerators Kitchen and Bathroom Aerator Package of 2 By Request (Simple Steps or Other BPA Program) | Simple Steps |  | Any Residential (SF, MF or Manuf) | By Request (Simple Steps or Other BPA Program) | 3.62 | 10 | 2019-10-01 | 2022-03-31 | [6 empty] | RTF Approved | 2018-05-23 | Aerators_v1_1.xlsm | 0.01 | 0.01 | 18.43 | Yes | -210.61 | 0.02 |  | 7 | Standard | No | Per Unit | No
RWHWU13801 | All Heating Zones | All Cooling Zones | Residential | Water Heating | Water Using Devices | Faucet Aerators | Kitchen and Bathroom Aerator | Package of 2 |  | Direct Install (Simple Steps or Other BPA Program) | 99.97 | 8 | 93 | Faucet Aerators Kitchen and Bathroom Aerator Package of 2 Direct Install (Simple Steps or Other BPA Program) | Simple Steps |  | Any Residential (SF, MF or Manuf) | Direct Install (Simple Steps or Other BPA Program) | 9.08 | 10 | 2019-10-01 | 2022-03-31 | [6 empty] | RTF Approved | 2018-05-23 | Aerators_v1_1.xlsm | 0.02 | 0.02 | 14.73 | Yes | -131.02 | 0.05 |  | 7 | Standard | No | Per Unit | No
RWHWU13916 | All Heating Zones | All Cooling Zones | Residential | Water Heating | Water Using Devices | Showerheads | Showerheads - Any | 1.5 or less Gallons Per Minute (GPM) | Any Water Heater | Retail (Utility Run) | 83.82 | 15 | 77.98 | Showerheads Showerheads - Any 1.5 or less Gallons Per Minute (GPM) Any Water Heater Retail (Utility Run) | Simple Steps | New or Existing | Any Residential (SF, MF or Manuf) |  | 0.01 | 10 | 2019-10-01 | 2022-03-31 |  | 1.5 or less Gallons Per Minute (GPM) |  |  |  |  | RTF Approved | 2016-08-16 | Showerheads_v3.1 | 0.02 | 0.02 | 17497.2 | Yes | -230.88 | 0.05 |  | 2 | Standard | No | Per Unit | No
RWHWU13917 | All Heating Zones | All Cooling Zones | Residential | Water Heating | Water Using Devices | Showerheads | Showerheads - Any | 1.75 or less Gallons Per Minute (GPM) | Any Water Heater | Retail (Utility Run) | 54.51 | 15 | 50.71 | Showerheads Showerheads - Any 1.75 or less Gallons Per Minute (GPM) Any Water Heater Retail (Utility Run) | Simple Steps | New or Existing | Any Residential (SF, MF or Manuf) |  | 0.01 | 10 | 2019-10-01 | 2022-03-31 |  | 1.75 or less Gallons Per Minute (GPM) |  |  |  |  | RTF Approved | 2016-08-16 | Showerheads_v3.1 | 0.01 | 0.01 | 11378 | Yes | -230.87 | 0.03 |  | 2 | Standard | No | Per Unit | No
RWHWU13918 | All Heating Zones | All Cooling Zones | Residential | Water Heating | Water Using Devices | Showerheads | Showerheads - Any | 2 or less Gallons Per Minute (GPM) | Any Water Heater | Retail (Utility Run) | 19.96 | 15 | 18.57 | Showerheads Showerheads - Any 2 or less Gallons Per Minute (GPM) Any Water Heater Retail (Utility Run) | Simple Steps | New or Existing | Any Residential (SF, MF or Manuf) |  | 0.01 | 10 | 2019-10-01 | 2022-03-31 |  | 2 or less Gallons Per Minute (GPM) |  |  |  |  | RTF Approved | 2016-08-16 | Showerheads_v3.1 | 0 | 0 | 4166.76 | Yes | -230.82 | 0.01 |  | 2 | Standard | No | Per Unit | No
RWHWU14358 | All Heating Zones | All Cooling Zones | Residential | Water Heating | Water Using Devices | Clothes Washers | Any Residential | Top Load ENERGY STAR Washer | Electric Water Heater/Electric Dryer |  | 54.3028 | 30 | 48.82 | Clothes Washers Any Residential Top Load ENERGY STAR Washer Electric Water Heater/Electric Dryer |  | New or Existing | Any Residential |  | 45 | 14 | 2023-10-01 |  | per Unit | ENERGY STAR |  |  |  |  | BPA Qualified |  |  | 0.0051267 | 0.0053455 | 0.32929 | No | 72.5717 | 0.036073 |  | 2 | Standard | No | Per Clothes Washer | No
RWHWU14358 | All Heating Zones | All Cooling Zones | Residential | Water Heating | Water Using Devices | Clothes Washers | Any Residential | Top Load ENERGY STAR Washer | Electric Water Heater/Electric Dryer |  | 52.5 | 30 | 48.82 | Clothes Washers Any Residential Top Load ENERGY STAR Washer Electric Water Heater/Electric Dryer |  | New or Existing | Any Residential |  | 45 | 14 | 2022-04-01 | 2023-09-30 |  | ENERGY STAR |  |  |  |  | BPA Qualified |  |  | 0.01 | 0.01 | 1.01 | Yes | 59.22 | 0 |  | 2 | Standard | No | Per Unit | No
RWHWU14359 | All Heating Zones | All Cooling Zones | Residential | Water Heating | Water Using Devices | Clothes Washers | Any Residential | Top Load ENERGY STAR Washer | Gas Water Heater/Electric Dryer |  | 41.4334 | 30 | 37.25 | Clothes Washers Any Residential Top Load ENERGY STAR Washer Gas Water Heater/Electric Dryer |  | New or Existing | Any Residential |  | 45 | 14 | 2023-10-01 |  | per Unit | ENERGY STAR |  |  |  |  | BPA Qualified |  |  | 0.0039117 | 0.0040787 | 0.25125 | No | 100.5253 | 0.027524 |  | 2 | Standard | No | Per Clothes Washer | No
RWHWU14359 | All Heating Zones | All Cooling Zones | Residential | Water Heating | Water Using Devices | Clothes Washers | Any Residential | Top Load ENERGY STAR Washer | Gas Water Heater/Electric Dryer |  | 40.05 | 30 | 37.25 | Clothes Washers Any Residential Top Load ENERGY STAR Washer Gas Water Heater/Electric Dryer |  | New or Existing | Any Residential |  | 45 | 14 | 2022-04-01 | 2023-09-30 |  | ENERGY STAR |  |  |  |  | BPA Qualified |  |  | 0.01 | 0.01 | 0.84 | No | 80.65 | 0 |  | 2 | Standard | No | Per Unit | No
RWHWU14360 | All Heating Zones | All Cooling Zones | Residential | Water Heating | Water Using Devices | Clothes Washers | Any Residential | Top Load ENERGY STAR Washer | Electric Water Heater/Gas Dryer |  | 22.691 | 30 | 20.4 | Clothes Washers Any Residential Top Load ENERGY STAR Washer Electric Water Heater/Gas Dryer |  | New or Existing | Any Residential |  | 45 | 14 | 2023-10-01 |  | per Unit | ENERGY STAR |  |  |  |  | BPA Qualified |  |  | 0.0021423 | 0.0022337 | 0.1376 | No | 197.9508 | 0.015073 |  | 2 | Standard | No | Per Clothes Washer | No
RWHWU14360 | All Heating Zones | All Cooling Zones | Residential | Water Heating | Water Using Devices | Clothes Washers | Any Residential | Top Load ENERGY STAR Washer | Electric Water Heater/Gas Dryer |  | 21.94 | 30 | 20.4 | Clothes Washers Any Residential Top Load ENERGY STAR Washer Electric Water Heater/Gas Dryer |  | New or Existing | Any Residential |  | 45 | 14 | 2022-04-01 | 2023-09-30 |  | ENERGY STAR |  |  |  |  | BPA Qualified |  |  | 0 | 0 | 0.56 | No | 163.16 | 0 |  | 2 | Standard | No | Per Unit | No
RWHWU14361 | All Heating Zones | All Cooling Zones | Residential | Water Heating | Water Using Devices | Clothes Washers | Any Residential | Top Load ENERGY STAR Washer | Any Water Heater/Any Dryer |  | 46.8503 | 30 | 42.12 | Clothes Washers Any Residential Top Load ENERGY STAR Washer Any Water Heater/Any Dryer |  | New or Existing | Any Residential |  | 45 | 14 | 2023-10-01 |  | per Unit | ENERGY STAR |  |  |  |  | BPA Qualified |  |  | 0.0044232 | 0.0046119 | 0.2841 | No | 86.8876 | 0.031122 |  | 2 | Standard | No | Per Clothes Washer | No
RWHWU14361 | All Heating Zones | All Cooling Zones | Residential | Water Heating | Water Using Devices | Clothes Washers | Any Residential | Top Load ENERGY STAR Washer | Any Washer/Any Dryer |  | 45.29 | 30 | 42.12 | Clothes Washers Any Residential Top Load ENERGY STAR Washer Any Washer/Any Dryer |  | New or Existing | Any Residential |  | 45 | 14 | 2022-04-01 | 2023-09-30 |  | ENERGY STAR |  |  |  |  | BPA Qualified |  |  | 0.01 | 0.01 | 0.91 | No | 70.43 | 0 |  | 2 | Standard | No | Per Unit | No
RWHWU14362 | All Heating Zones | All Cooling Zones | Residential | Water Heating | Water Using Devices | Clothes Washers | Any Residential | Top Load ENERGY STAR Washer | Any Water Heater/Any Dryer | Retail (Utility Run) | 46.8503 | 30 | 42.12 | Clothes Washers Any Residential Top Load ENERGY STAR Washer Any Water Heater/Any Dryer Retail (Utility Run) |  | New or Existing | Any Residential | Retail (Utility Run) | 45 | 14 | 2023-10-01 |  | per Unit | ENERGY STAR |  |  |  |  | BPA Qualified |  |  | 0.0044232 | 0.0046119 | 0.2841 | No | 86.8876 | 0.031122 |  | 2 | Standard | No | Per Clothes Washer | No
RWHWU14362 | All Heating Zones | All Cooling Zones | Residential | Water Heating | Water Using Devices | Clothes Washers | Any Residential | Top Load ENERGY STAR Washer | Any Washer/Any Dryer | Retail (Utility Run) | 45.29 | 30 | 42.12 | Clothes Washers Any Residential Top Load ENERGY STAR Washer Any Washer/Any Dryer Retail (Utility Run) |  | New or Existing | Any Residential | Retail (Utility Run) | 45 | 14 | 2022-04-01 | 2023-09-30 |  | ENERGY STAR |  |  |  |  | BPA Qualified |  |  | 0.01 | 0.01 | 0.91 | No | 70.43 | 0 |  | 2 | Standard | No | Per Unit | No
RWHWU14363 | All Heating Zones | All Cooling Zones | Residential | Water Heating | Water Using Devices | Clothes Washers | Any Residential | Top Load ENERGY STAR Washer | Any Washer/Any Dryer | Retail (Simple Steps or Other BPA Program) | 45.29 | 30 | 42.12 | Clothes Washers Any Residential Top Load ENERGY STAR Washer Any Washer/Any Dryer Retail (Simple Steps or Other BPA Program) |  | New or Existing | Any Residential | Retail (Simple Steps or Other BPA Program) | 45 | 14 | 2022-04-01 | 2023-09-30 |  | ENERGY STAR |  |  |  |  | BPA Qualified |  |  | 0.01 | 0.01 | 0.91 | No | 70.43 | 0 |  | 2 | Standard | No | Per Unit | No