## October 2025 Draft Measure List
UES Reference Number | Heating Zone | Cooling Zone | Sector | End Use | Category | Technology/Activity/Practice | Key Characteristics 1 | Key Characteristics 2 | Key Characteristics 3 | Key Characteristics 4 | Annual Savings @ Generator Busbar (kwh/yr) | Payment ($/unit) | Annual Savings @ Site (kwh/yr) | Measure Name | Program | Vintage | Primary Building Type | Delivery Mechanism | Incremental Capital Cost ($/unit) | Measure Life (years) | BPA Effective Date | BPA Expiration Date | Unit Type of Savings/Payment | Installed Efficiency Level/Rating | State | Installation Location | Efficient Case Savings Characteristics | Baseline Characteristics | RTF UES Measure Status | RTF Effective Date | Workbook Link | Power System Coincident Peak Reduction (KW) | Distribution System Peak Load Reduction (kW) | Total Societal Benefit/ Cost Ratio | Cost Effective | Levelized Cost (mills/kWh) | C02 Reduction (tons in first year) | Unit Cost Cap | Unique UIR No | Measures Types | PTCS | Unit Types | Tech Review | Calculated UES Busbar Factor | Forms required at time of invoice review
AHVHC40210 | Heating Zone 1 | All Cooling Zones | Agricultural | HVAC | HVAC System Controls | Thermostatically Controlled Outlets |  |  |  |  | 888.2517 | 14 | 796 | Thermostatically Controlled Outlets |  | Existing | Non building measure |  | 21 | 2 | 2025-10-01 |  | per Unit |  |  |  | Controlled outlet turns off no higher than 50 degrees | Outlet was not previously controlled | RTF Approved | 2023-07-18 | thermcontrolloutlet-ver3-2 | 0.082715 | 0.086426 | 3.2968 | Yes | -7.99 | 4.13 |  | 22 | Standard | No | Per Unit | No
AHVHC40210 | Heating Zone 1 | All Cooling Zones | Agricultural | HVAC | HVAC System Controls | Thermostatically Controlled Outlets |  |  |  |  | 790.5193 | 14 | 707.8 | Thermostatically Controlled Outlets |  | Existing | Non building measure |  | 13.92 | 2 | 2023-10-01 | 2025-09-30 | per Unit |  |  |  | Controlled outlet turns off no higher than 50 degrees | Outlet was not previously controlled | RTF Approved | 2023-03-29 | thermcontrolloutlet-ver3-1 | 0.086553 | 0.090518 | 6.1295 | Yes | -12.0541 | 3.6759 |  | 22 | Standard | No | Per Unit | No
AHVHC40211 | Heating Zone 2 | All Cooling Zones | Agricultural | HVAC | HVAC System Controls | Thermostatically Controlled Outlets |  |  |  |  | 841.5045 | 14 | 756.75 | Thermostatically Controlled Outlets |  | Existing | Non building measure |  | 21 | 2 | 2025-10-01 |  | per Unit |  |  |  | Controlled outlet turns off no higher than 50 degrees | Outlet was not previously controlled | RTF Approved | 2023-07-18 | thermcontrolloutlet-ver3-2 | 0.073368 | 0.076517 | 2.9927 | Yes | -0.17 | 3.915 |  | 22 | Standard | No | Per Unit | No
AHVHC40211 | Heating Zone 2 | All Cooling Zones | Agricultural | HVAC | HVAC System Controls | Thermostatically Controlled Outlets |  |  |  |  | 714.5723 | 14 | 639.8 | Thermostatically Controlled Outlets |  | Existing | Non building measure |  | 13.92 | 2 | 2023-10-01 | 2025-09-30 | per Unit |  |  |  | Controlled outlet turns off no higher than 50 degrees | Outlet was not previously controlled | RTF Approved | 2023-03-29 | thermcontrolloutlet-ver3-1 | 0.078237 | 0.081822 | 5.5406 | Yes | -11.0753 | 3.3228 |  | 22 | Standard | No | Per Unit | No
AHVHC40212 | Heating Zone 3 | All Cooling Zones | Agricultural | HVAC | HVAC System Controls | Thermostatically Controlled Outlets |  |  |  |  | 551.3494 | 14 | 495.75 | Thermostatically Controlled Outlets |  | Existing | Non building measure |  | 21 | 2 | 2025-10-01 |  | per Unit |  |  |  | Controlled outlet turns off no higher than 50 degrees | Outlet was not previously controlled | RTF Approved | 2023-07-18 | thermcontrolloutlet-ver3-2 | 0.048259 | 0.050335 | 1.9747 | Yes | 7.94 | 2.565 |  | 22 | Standard | No | Per Unit | No
AHVHC40212 | Heating Zone 3 | All Cooling Zones | Agricultural | HVAC | HVAC System Controls | Thermostatically Controlled Outlets |  |  |  |  | 714.5723 | 14 | 639.8 | Thermostatically Controlled Outlets |  | Existing | Non building measure |  | 13.92 | 2 | 2023-10-01 | 2025-09-30 | per Unit |  |  |  | Controlled outlet turns off no higher than 50 degrees | Outlet was not previously controlled | RTF Approved | 2023-03-29 | thermcontrolloutlet-ver3-1 | 0.078237 | 0.081822 | 5.5406 | Yes | -11.0753 | 3.3228 |  | 22 | Standard | No | Per Unit | No
AIRHA40001 | All Heating Zones | All Cooling Zones | Agricultural | Irrigation | Hardware | Gasket Replacement | Replace Leaking Drain Gaskets with New Gaskets | Wheel-line, Hand-line, Lateral Move or Center Pivot Systems |  |  | 13.115 | 3 | 11.888 | Gasket Replacement Replace Leaking Drain Gaskets with New Gaskets Wheel-line, Hand-line, Lateral Move or Center Pivot Systems |  | Existing | Non building measure |  | 6.3348 | 5 | 2023-10-01 |  | per Unit | [5 empty] | RTF Approved | 2024-07-31 | AgIrrHardwareMain-v6-2 | 0.0014244 | 0.001477 | 0.55744 | No | 70.201 | 0.0244 |  | 22 | Standard | No | Per Unit | No
AIRHA40003 | All Heating Zones | All Cooling Zones | Agricultural | Irrigation | Hardware | Gasket Replacement | Replace Pipe Section Gasket | Wheel-lines, Hand-lines, Riser or Portable Main Line |  |  | 17.8594 | 4 | 16.1886 | Gasket Replacement Replace Pipe Section Gasket Wheel-lines, Hand-lines, Riser or Portable Main Line |  | Existing | Non building measure |  | 4.4101 | 5 | 2023-10-01 |  | per Unit |  |  |  | Pipe and riser gasket |  | RTF Approved | 2024-07-31 | AgIrrHardwareMain-v6-2 | 0.0019392 | 0.0020107 | 1.0917 | Yes | 26.2684 | 0.033217 |  | 22 | Standard | No | Per Unit | No
AIRHA40006 | All Heating Zones | All Cooling Zones | Agricultural | Irrigation | Hardware | Hub Replacement | Replace Thunderbird Wheel Line Hubs | Wheel Line System |  |  | 17.8594 | 4 | 16.1886 | Hub Replacement Replace Thunderbird Wheel Line Hubs Wheel Line System |  | Existing | Non building measure |  | 4.4101 | 10 | 2023-10-01 |  | per Unit | [5 empty] | RTF Approved | 2024-07-31 | AgIrrHardwareMain-v6-2 | 0.0019392 | 0.0020107 | 1.0917 | Yes | 26.2684 | 0.016608 |  | 22 | Standard | No | Per Unit | No
AIRHA40007 | All Heating Zones | All Cooling Zones | Agricultural | Irrigation | Hardware | Leveler Rebuild | Rebuild or Replace Leaking or Malfunctioning Leveler with New or Rebuilt Leveler | Wheel Line System |  |  | 4.8551 | 1 | 4.4009 | Leveler Rebuild Rebuild or Replace Leaking or Malfunctioning Leveler with New or Rebuilt Leveler Wheel Line System |  | Existing | Non building measure |  | 8.1539 | 4 | 2023-10-01 |  | per Unit | [5 empty] | RTF Approved | 2024-07-31 | AgIrrHardwareMain-v6-2 | 0.00052704 | 0.00054649 | 0.18192 | No | 255.5095 | 0.011285 |  | 22 | Standard | No | Per Unit | No
AIRHA40016 | All Heating Zones | All Cooling Zones | Agricultural | Irrigation | Hardware | Sprinkler Replacements | Replace Leaking Impact Sprinkler with New or Rebuilt Impact Sprinkler | Wheel-line, Hand-line, Lateral Move or Center Pivot Systems |  |  | 2.5458 | 1 | 2.3077 | Sprinkler Replacements Replace Leaking Impact Sprinkler with New or Rebuilt Impact Sprinkler Wheel-line, Hand-line, Lateral Move or Center Pivot Systems |  | Existing | Non building measure |  | 15.8387 | 4 | 2023-10-01 |  | per Unit | [5 empty] | RTF Approved | 2024-07-31 | AgIrrHardwareMain-v6-2 | 0.00027672 | 0.00028693 | 0.043301 | No | 1136.1123 | 0.0059251 |  | 22 | Standard | No | Per Unit | No
AIRHA40019 | All Heating Zones | All Cooling Zones | Agricultural | Irrigation | Hardware | Nozzle Replacement | Replace Nozzle | Wheel-line or Hand-line System |  |  | 28.7508 | 3 | 26.0611 | Nozzle Replacement Replace Nozzle Wheel-line or Hand-line System |  | Existing | Non building measure |  | 3.159 | 5 | 2023-10-01 |  | per Unit | [5 empty] | RTF Approved | 2024-07-31 | AgIrrHardwareMain-v6-2 | 0.0031217 | 0.0032369 | 2.4556 | Yes | 0.807 | 0.053472 |  | 22 | Standard | No | Per Unit | No
AIRHA40224 | All Heating Zones | All Cooling Zones | Agricultural | Irrigation | Hardware | Sprinkler Upgrade | Irrigation System Conversion to MESA from high pressure | Center Pivot or Lateral Move System |  |  | 58.6261 | 23 | 53.1415 | Sprinkler Upgrade Irrigation System Conversion to MESA from high pressure Center Pivot or Lateral Move System |  | Existing | Non building measure |  | 28.7856 | 10 | 2025-10-01 |  | per Drop |  |  |  | Rotating Type Sprinkler | Replace Impact Sprinkler | RTF Approved | 2023-07-17 | AgIrrHardwareUpgrades-v2-3 | 0.0063659 | 0.0066008 | 0.7694 | No | 45.4691 | 0.054522 |  | 22 | Standard | No | Per Unit | No
AIRHA40224 | All Heating Zones | All Cooling Zones | Agricultural | Irrigation | Hardware | Sprinkler Upgrade | Irrigation System Conversion to MESA from high pressure | Center Pivot or Lateral Move System |  |  | 58.6261 | 18 | 53.1415 | Sprinkler Upgrade Irrigation System Conversion to MESA from high pressure Center Pivot or Lateral Move System |  | Existing | Non building measure |  | 26.38 | 10 | 2023-10-01 | 2025-09-30 | per Drop |  |  |  | Rotating Type Sprinkler | Replace Impact Sprinkler | RTF Approved | 2022-05-26 | AgIrrHardwareUpgrades-v2-2 | 0.0063659 | 0.0066008 | 0.7694 | No | 45.4691 | 0.054522 |  | 22 | Standard | No | Per Unit | No
AIRHA40225 | All Heating Zones | All Cooling Zones | Agricultural | Irrigation | Hardware | Sprinkler Package Replacements | High Pressure Sprinkler Package | Center Pivot or Lateral Move System |  |  | 65.8586 | 18 | 59.6973 | Sprinkler Package Replacements High Pressure Sprinkler Package Center Pivot or Lateral Move System |  | Existing | Non building measure |  | 15.8387 | 4 | 2025-10-01 |  | per Drop | [5 empty] | RTF Approved | 2024-07-31 | AgIrrHardwareMain-v6-2 | 0.0071514 | 0.0074153 | 1.1191 | Yes | 25.1464 | 0.15312 |  | 22 | Standard | No | Per Unit | No
AIRHA40225 | All Heating Zones | All Cooling Zones | Agricultural | Irrigation | Hardware | Sprinkler Package Replacements | High Pressure Sprinkler Package | Center Pivot or Lateral Move System |  |  | 65.8586 | 16 | 59.6973 | Sprinkler Package Replacements High Pressure Sprinkler Package Center Pivot or Lateral Move System |  | Existing | Non building measure |  | 14.8 | 4 | 2023-10-01 | 2025-09-30 | per Drop | [5 empty] | RTF Approved | 2022-04-18 | AgIrrHardwareMain-v6-0 | 0.0071514 | 0.0074153 | 1.1191 | Yes | 25.1464 | 0.15312 |  | 22 | Standard | No | Per Unit | No
AIRHA40226 | All Heating Zones | All Cooling Zones | Agricultural | Irrigation | Hardware | Sprinkler Package Replacements | MESA Sprinkler Package | Center Pivot or Lateral Move System |  |  | 32.9293 | 21 | 29.8487 | Sprinkler Package Replacements MESA Sprinkler Package Center Pivot or Lateral Move System |  | Existing | Non building measure |  | 25.8742 | 5 | 2025-10-01 |  | per Drop | [5 empty] | RTF Approved | 2024-07-31 | AgIrrHardwareMain-v6-2 | 0.0035758 | 0.0037077 | 0.34252 | No | 126.5316 | 0.061251 |  | 22 | Standard | No | Per Unit | No
AIRHA40226 | All Heating Zones | All Cooling Zones | Agricultural | Irrigation | Hardware | Sprinkler Package Replacements | MESA Sprinkler Package | Center Pivot or Lateral Move System |  |  | 32.9293 | 15 | 29.8487 | Sprinkler Package Replacements MESA Sprinkler Package Center Pivot or Lateral Move System |  | Existing | Non building measure |  | 24.26 | 5 | 2023-10-01 | 2025-09-30 | per Drop | [5 empty] | RTF Approved | 2022-04-18 | AgIrrHardwareMain-v6-0 | 0.0035758 | 0.0037077 | 0.34252 | No | 126.5316 | 0.061251 |  | 22 | Standard | No | Per Unit | No
AIRHA40227 | All Heating Zones | All Cooling Zones | Agricultural | Irrigation | Hardware | Sprinkler Upgrade | Irrigation System Conversion to LESA/LEPA/MDI from high pressure | Center Pivot or Lateral Move System |  |  | 61.7117 | 26 | 55.9384 | Sprinkler Upgrade Irrigation System Conversion to LESA/LEPA/MDI from high pressure Center Pivot or Lateral Move System |  | New or Existing | Non building measure |  | 32.1257 | 10 | 2025-10-01 |  | per Drop | [5 empty] | RTF Approved | 2023-07-17 | AgIrrHardwareUpgrades-v2-3 | 0.006701 | 0.0069483 | 0.72569 | No | 49.3867 | 0.057392 |  | 22 | Standard | No | Per Unit | No
AIRHA40227 | All Heating Zones | All Cooling Zones | Agricultural | Irrigation | Hardware | Sprinkler Upgrade | Irrigation System Conversion to LESA/LEPA/MDI from high pressure | Center Pivot or Lateral Move System |  |  | 61.7117 | 18 | 55.9384 | Sprinkler Upgrade Irrigation System Conversion to LESA/LEPA/MDI from high pressure Center Pivot or Lateral Move System |  | New or Existing | Non building measure |  | 29.24 | 10 | 2023-10-01 | 2025-09-30 | per Drop | [5 empty] | RTF Approved | 2022-05-26 | AgIrrHardwareUpgrades-v2-2 | 0.006701 | 0.0069483 | 0.72569 | No | 49.3867 | 0.057392 |  | 22 | Standard | No | Per Unit | No
AIRHA40228 | All Heating Zones | All Cooling Zones | Agricultural | Irrigation | Hardware | Sprinkler Upgrade | Irrigation System Conversion to LESA/LEPA/MDI from MESA | Center Pivot or Lateral Move System |  |  | 37.027 | 26 | 33.563 | Sprinkler Upgrade Irrigation System Conversion to LESA/LEPA/MDI from MESA Center Pivot or Lateral Move System |  | New or Existing | Non building measure |  | 32.1257 | 10 | 2025-10-01 |  | per Drop | [5 empty] | RTF Approved | 2023-07-17 | AgIrrHardwareUpgrades-v2-3 | 0.0040206 | 0.004169 | 0.43541 | No | 95.3594 | 0.034435 |  | 22 | Standard | No | Per Unit | No
AIRHA40228 | All Heating Zones | All Cooling Zones | Agricultural | Irrigation | Hardware | Sprinkler Upgrade | Irrigation System Conversion to LESA/LEPA/MDI from MESA | Center Pivot or Lateral Move System |  |  | 37.027 | 18 | 33.563 | Sprinkler Upgrade Irrigation System Conversion to LESA/LEPA/MDI from MESA Center Pivot or Lateral Move System |  | New or Existing | Non building measure |  | 29.24 | 10 | 2023-10-01 | 2025-09-30 | per Drop | [5 empty] | RTF Approved | 2022-05-26 | AgIrrHardwareUpgrades-v2-2 | 0.0040206 | 0.004169 | 0.43541 | No | 95.3594 | 0.034435 |  | 22 | Standard | No | Per Unit | No
AIRHA40229 | All Heating Zones | All Cooling Zones | Agricultural | Irrigation | Hardware | Sprinkler Package Replacements | LESA/LEPA/MDI Sprinkler Package | Center Pivot or Lateral Move System |  |  | 16.4646 | 10 | 14.9243 | Sprinkler Package Replacements LESA/LEPA/MDI Sprinkler Package Center Pivot or Lateral Move System |  | Existing | Non building measure |  | 17.8722 | 5 | 2025-10-01 |  | per Drop | [5 empty] | RTF Approved | 2024-07-31 | AgIrrHardwareMain-v6-2 | 0.0017875 | 0.0018535 | 0.24784 | No | 182.3461 | 0.030619 |  | 22 | Standard | No | Per Unit | No
AIRHA40229 | All Heating Zones | All Cooling Zones | Agricultural | Irrigation | Hardware | Sprinkler Package Replacements | LESA/LEPA/MDI Sprinkler Package | Center Pivot or Lateral Move System |  |  | 16.4646 | 7 | 14.9243 | Sprinkler Package Replacements LESA/LEPA/MDI Sprinkler Package Center Pivot or Lateral Move System |  | Existing | Non building measure |  | 16.69 | 5 | 2023-10-01 | 2025-09-30 | per Drop | [5 empty] | RTF Approved | 2022-04-18 | AgIrrHardwareMain-v6-0 | 0.0017875 | 0.0018535 | 0.24784 | No | 182.3461 | 0.030619 |  | 22 | Standard | No | Per Unit | No
AIRHA40230 | All Heating Zones | All Cooling Zones | Agricultural | Irrigation | Hardware | Sprinkler Upgrade | Irrigation System Conversion to Low pressure from High pressure | Wheel-line or Hand-line System |  |  | 58.6261 | 23 | 53.1415 | Sprinkler Upgrade Irrigation System Conversion to Low pressure from High pressure Wheel-line or Hand-line System |  | Existing | Non building measure |  | 28.7856 | 10 | 2025-10-01 |  | per Unit | [5 empty] | BPA Qualified |  |  | 0 | 0 | 0.93 | No | 58.91 | 0.025 |  | 22 | Standard | No | Per Unit | No
AIRHA40230 | All Heating Zones | All Cooling Zones | Agricultural | Irrigation | Hardware | Sprinkler Upgrade | Irrigation System Conversion to Low pressure from High pressure | Wheel-line or Hand-line System |  |  | 58.6261 | 16 | 53.1415 | Sprinkler Upgrade Irrigation System Conversion to Low pressure from High pressure Wheel-line or Hand-line System |  | Existing | Non building measure |  | 26.38 | 10 | 2023-10-01 | 2025-09-30 | per Unit | [5 empty] | BPA Qualified |  |  | 0 | 0 | 0.93 | No | 58.91 | 0.025 |  | 22 | Standard | No | Per Unit | No
AIRPF40231 | All Heating Zones | All Cooling Zones | Agricultural | Irrigation | Pumps and Fans | Pump Testing Service | Simple System Evaluation |  |  |  | 0 | 100 | 0 | Pump Testing Service Simple System Evaluation |  | Existing | Non building measure |  | 0 |  | 2023-10-01 |  | per Unit |  |  |  | Simple System Evaluation |  | BPA Qualified |  |  | 0 | 0 | 0 | No | 0 | 0 |  | 22 | Standard | No | Per Unit | No |  | Irrigation Pump Testing and System Analysis BPA Screening Tool; BPA Qualified and Provisional UES Input Sheet
AIRPF40232 | All Heating Zones | All Cooling Zones | Agricultural | Irrigation | Pumps and Fans | Pump Testing Service | Irrigation Pump Test | Simple System or Open Discharge |  |  | 0 | 200 | 0 | Pump Testing Service Irrigation Pump Test Simple System or Open Discharge |  | Existing | Non building measure |  | 0 |  | 2023-10-01 |  | per Unit |  |  |  | Irrigation Pump Test |  | BPA Qualified |  |  | 0 | 0 | 0 | No | 0 | 0 |  | 22 | Standard | No | Per Unit | No |  | Irrigation Pump Testing and System Analysis BPA Screening Tool; BPA Qualified and Provisional UES Input Sheet
AIRPF40233 | All Heating Zones | All Cooling Zones | Agricultural | Irrigation | Pumps and Fans | Pump Testing Service | Irrigation Pump Test | System Analysis | 400 acres or less |  | 0 | 400 | 0 | Pump Testing Service Irrigation Pump Test System Analysis 400 acres or less |  | Existing | Non building measure |  | 0 |  | 2023-10-01 |  | per Unit |  |  |  | Irrigation Pump Test |  | BPA Qualified |  |  | 0 | 0 | 0 | No | 0 | 0 |  | 22 | Standard | No | Per Unit | Yes |  | Irrigation Pump Testing and System Analysis BPA Screening Tool; BPA Qualified and Provisional UES Input Sheet
AIRPF40234 | All Heating Zones | All Cooling Zones | Agricultural | Irrigation | Pumps and Fans | Pump Testing Service | Irrigation Pump Test | System Analysis | Over 400 acres |  | 0 | 600 | 0 | Pump Testing Service Irrigation Pump Test System Analysis Over 400 acres |  | Existing | Non building measure |  | 0 |  | 2023-10-01 |  | per Unit |  |  |  | Irrigation Pump Test |  | BPA Qualified |  |  | 0 | 0 | 0 | No | 0 | 0 |  | 22 | Standard | No | Per Unit | No |  | Irrigation Pump Testing and System Analysis BPA Screening Tool; BPA Qualified and Provisional UES Input Sheet
AIRPF40235 | All Heating Zones | All Cooling Zones | Agricultural | Irrigation | Pumps and Fans | Pump Testing Service | Irrigation Pump Test (main pump) | Complex System | Over 400 acres |  | 0 | 400 | 0 | Pump Testing Service Irrigation Pump Test (main pump) Complex System Over 400 acres |  | Existing | Non building measure |  | 0 |  | 2023-10-01 |  | per Unit |  |  |  | Irrigation Pump Test |  | BPA Qualified |  |  | 0 | 0 | 0 | No | 0 | 0 |  | 22 | Standard | No | Per Unit | No |  | Irrigation Pump Testing and System Analysis BPA Screening Tool; BPA Qualified and Provisional UES Input Sheet
AIRPF40236 | All Heating Zones | All Cooling Zones | Agricultural | Irrigation | Pumps and Fans | Pump Testing Service | Irrigation Pump Test (booster pump) | Complex System | Over 400 acres |  | 0 | 100 | 0 | Pump Testing Service Irrigation Pump Test (booster pump) Complex System Over 400 acres |  | Existing | Non building measure |  | 0 |  | 2023-10-01 |  | per Unit |  |  |  | Booster Pump |  | BPA Qualified |  |  | 0 | 0 | 0 | No | 0 | 0 |  | 22 | Standard | No | Per Unit | No |  | Irrigation Pump Testing and System Analysis BPA Screening Tool; BPA Qualified and Provisional UES Input Sheet
AIRPF40237 | All Heating Zones | All Cooling Zones | Agricultural | Irrigation | Pumps and Fans | Pump Efficiency Upgrade | New Efficient Pump | 20 to 500 horsepower | Bronze or Stainless Steel impeller |  | 220.6415 | 95 | 200 | Pump Efficiency Upgrade New Efficient Pump 20 to 500 horsepower Bronze or Stainless Steel impeller |  | Existing | Non building measure (Motors) |  | 103 | 10 | 2025-10-01 |  | per Horsepower |  |  |  | Instead of rebuild/repair |  | BPA Qualified |  |  | 0.023958 | 0.024843 | 0.80926 | No | 42.2656 | 0.02052 |  | 20 | Standard | No | Not Per Unit | No |  | Agricultural Pump Efficiency Upgrade PIF; Pump performance curve (available from the pump manufacturer).
AIRPF40237 | All Heating Zones | All Cooling Zones | Agricultural | Irrigation | Pumps and Fans | Pump Efficiency Upgrade | New Efficient Pump | 20 to 500 horsepower | Bronze or Stainless Steel impeller |  | 220.6415 | 70 | 200 | Pump Efficiency Upgrade New Efficient Pump 20 to 500 horsepower Bronze or Stainless Steel impeller |  | Existing | Non building measure (Motors) |  | 103 | 10 | 2023-10-01 | 2025-09-30 | per Horsepower |  |  |  | Instead of rebuild/repair |  | BPA Qualified |  |  | 0.023958 | 0.024843 | 0.80926 | No | 42.2656 | 0.02052 |  | 20 | Standard | No | Not Per Unit | No |  | Agricultural Pump Efficiency Upgrade PIF; Pump performance curve (available from the pump manufacturer).
AMDMC40238 | All Heating Zones | All Cooling Zones | Agricultural | Motors/Drives | Motors/Drives Controls | Motors/Drives Control Improvements (VFD) | On Irrigation Turbine Pump | 7.5 to 1000 horsepower |  |  | 0 | 135 | 0 | Motors/Drives Control Improvements (VFD) On Irrigation Turbine Pump 7.5 to 1000 horsepower |  | Existing | Non building measure (Motors) |  | 127 | 10 | 2025-10-01 |  | per Horsepower |  |  |  | On Irrigation Turbine Pump |  | BPA Qualified |  |  | 0 | 0 | 0 | No | 0 | 0 |  | 9 | Calculated | No | Per Unit | Yes | 1.1032 | Existing Centrifugal and Turbine Pump VFD Deemed Savings Tool
AMDMC40238 | All Heating Zones | All Cooling Zones | Agricultural | Motors/Drives | Motors/Drives Controls | Motors/Drives Control Improvements (VFD) | On Irrigation Turbine Pump | 7.5 to 1000 horsepower |  |  | 0 | 100 | 0 | Motors/Drives Control Improvements (VFD) On Irrigation Turbine Pump 7.5 to 1000 horsepower |  | Existing | Non building measure (Motors) |  | 127 | 10 | 2023-10-01 | 2025-09-30 | per Horsepower |  |  |  | On Irrigation Turbine Pump |  | BPA Qualified |  |  | 0 | 0 | 0 | No | 0 | 0 |  | 9 | Calculated | No | Per Unit | Yes | 1.1032 | Existing Centrifugal and Turbine Pump VFD Deemed Savings Tool
AMDMC40239 | All Heating Zones | All Cooling Zones | Agricultural | Motors/Drives | Motors/Drives Controls | Motors/Drives Control Improvements (VFD) | On Irrigation Centrifugal Pump | 7.5 to 1000 horsepower |  |  | 0 | 95 | 0 | Motors/Drives Control Improvements (VFD) On Irrigation Centrifugal Pump 7.5 to 1000 horsepower |  | Existing | Non building measure (Motors) |  | 203 | 10 | 2025-10-01 |  | per Horsepower |  |  |  | On Irrigation Centrifugal Pump |  | BPA Qualified |  |  | 0 | 0 | 0.64 | No | 93.07 | 0 |  | 9 | Calculated | No | Per Unit | Yes | 1.1032 | Existing Centrifugal and Turbine Pump VFD Deemed Savings Tool
AMDMC40239 | All Heating Zones | All Cooling Zones | Agricultural | Motors/Drives | Motors/Drives Controls | Motors/Drives Control Improvements (VFD) | On Irrigation Centrifugal Pump | 7.5 to 1000 horsepower |  |  | 0 | 70 | 0 | Motors/Drives Control Improvements (VFD) On Irrigation Centrifugal Pump 7.5 to 1000 horsepower |  | Existing | Non building measure (Motors) |  | 203 | 10 | 2023-10-01 | 2025-09-30 | per Horsepower |  |  |  | On Irrigation Centrifugal Pump |  | BPA Qualified |  |  | 0 | 0 | 0.64 | No | 93.07 | 0 |  | 9 | Calculated | No | Per Unit | Yes | 1.1032 | Existing Centrifugal and Turbine Pump VFD Deemed Savings Tool
AMDMC40240 | All Heating Zones | All Cooling Zones | Agricultural | Motors/Drives | Motors/Drives Controls | Motors/Drives Control Improvements (VFD) | On Irrigation Turbine Pump | 7.5 to 1000 horsepower |  |  | 0 | 135 | 0 | Motors/Drives Control Improvements (VFD) On Irrigation Turbine Pump 7.5 to 1000 horsepower |  | New | Non building measure (Motors) |  | 127 | 10 | 2025-10-01 |  | per Horsepower |  |  |  | On Irrigation Turbine Pump |  | BPA Qualified |  |  | 0 | 0 | 1 | Yes | 60.09 | 0.232 |  | 9 | Calculated | No | Per Unit | Yes | 1.1032 | New Construction Turbine or Centrifugal Pump VFD
AMDMC40240 | All Heating Zones | All Cooling Zones | Agricultural | Motors/Drives | Motors/Drives Controls | Motors/Drives Control Improvements (VFD) | On Irrigation Turbine Pump | 7.5 to 1000 horsepower |  |  | 0 | 100 | 0 | Motors/Drives Control Improvements (VFD) On Irrigation Turbine Pump 7.5 to 1000 horsepower |  | New | Non building measure (Motors) |  | 127 | 10 | 2023-10-01 | 2025-09-30 | per Horsepower |  |  |  | On Irrigation Turbine Pump |  | BPA Qualified |  |  | 0 | 0 | 1 | Yes | 60.09 | 0.232 |  | 9 | Calculated | No | Per Unit | Yes | 1.1032 | New Construction Turbine or Centrifugal Pump VFD
AMDMC40241 | All Heating Zones | All Cooling Zones | Agricultural | Motors/Drives | Motors/Drives Controls | Motors/Drives Control Improvements (VFD) | On Irrigation Centrifugal Pump | 7.5 to 1000 horsepower |  |  | 0 | 95 | 0 | Motors/Drives Control Improvements (VFD) On Irrigation Centrifugal Pump 7.5 to 1000 horsepower |  | New | Non building measure (Motors) |  | 127 | 10 | 2025-10-01 |  | per Horsepower |  |  |  | On Irrigation Centrifugal Pump |  | BPA Qualified |  |  | 0 | 0 | 0.64 | No | 93.07 | 0.136 |  | 9 | Calculated | No | Per Unit | Yes | 1.1032 | New Construction Turbine or Centrifugal Pump VFD
AMDMC40241 | All Heating Zones | All Cooling Zones | Agricultural | Motors/Drives | Motors/Drives Controls | Motors/Drives Control Improvements (VFD) | On Irrigation Centrifugal Pump | 7.5 to 1000 horsepower |  |  | 0 | 70 | 0 | Motors/Drives Control Improvements (VFD) On Irrigation Centrifugal Pump 7.5 to 1000 horsepower |  | New | Non building measure (Motors) |  | 127 | 10 | 2023-10-01 | 2025-09-30 | per Horsepower |  |  |  | On Irrigation Centrifugal Pump |  | BPA Qualified |  |  | 0 | 0 | 0.64 | No | 93.07 | 0.136 |  | 9 | Calculated | No | Per Unit | Yes | 1.1032 | New Construction Turbine or Centrifugal Pump VFD
APLLT40185 | Heating Zone 1 | All Cooling Zones | Agricultural | Process Loads | Livestock Tanks | Freeze Resistant Stock Tanks | New Enclosed and Fully Insulated Watering Tank/Fountain | No Electric Heat |  |  | 61.399 | 140 | 54.875 | Freeze Resistant Stock Tanks New Enclosed and Fully Insulated Watering Tank/Fountain No Electric Heat |  | New | Non building measure |  | 0 | 20 | 2025-10-01 |  | per Tank | [5 empty] | RTF Approved | 2024-02-28 | AgStockWateringTank-v5-3 | 0.0066627 | 0.0069697 | 9999 | Yes | -195.0441 | 0.028551 |  | 22 | Standard | No | Per Unit | No
APLLT40185 | Heating Zone 1 | All Cooling Zones | Agricultural | Process Loads | Livestock Tanks | Freeze Resistant Stock Tanks | New Enclosed and Fully Insulated Watering Tank/Fountain | No Electric Heat |  |  | 318.79 | 140 | 285.4279 | Freeze Resistant Stock Tanks New Enclosed and Fully Insulated Watering Tank/Fountain No Electric Heat |  | New | Non building measure |  | 612.08 | 10 | 2023-10-01 | 2025-09-30 | per Tank | [5 empty] | RTF Approved | 2022-04-18 | AgStockWateringTank-v4-0 | 0.094927 | 0.04 | 0.17 | No | 311.22 | 0.296 |  | 22 | Standard | No | Per Unit | No
APLLT40186 | Heating Zone 2 | All Cooling Zones | Agricultural | Process Loads | Livestock Tanks | Freeze Resistant Stock Tanks | New Enclosed and Fully Insulated Watering Tank/Fountain | No Electric Heat |  |  | 276.3283 | 165 | 247.25 | Freeze Resistant Stock Tanks New Enclosed and Fully Insulated Watering Tank/Fountain No Electric Heat |  | New | Non building measure |  | 0 | 20 | 2025-10-01 |  | per Tank | [5 empty] | RTF Approved | 2024-02-28 | AgStockWateringTank-v5-3 | 0.031046 | 0.032456 | 9999 | Yes | -60.1081 | 0.03433 |  | 22 | Standard | No | Per Unit | No
APLLT40186 | Heating Zone 2 | All Cooling Zones | Agricultural | Process Loads | Livestock Tanks | Freeze Resistant Stock Tanks | New Enclosed and Fully Insulated Watering Tank/Fountain | No Electric Heat |  |  | 547 | 165 | 489.7637 | Freeze Resistant Stock Tanks New Enclosed and Fully Insulated Watering Tank/Fountain No Electric Heat |  | New | Non building measure |  | 612.08 | 10 | 2023-10-01 | 2025-09-30 | per Tank | [5 empty] | RTF Approved | 2022-04-18 | AgStockWateringTank-v4-0 | 0.16289 | 0.06 | 0.29 | No | 172.5 | 0.509 |  | 22 | Standard | No | Per Unit | No
APLLT40187 | Heating Zone 3 | All Cooling Zones | Agricultural | Process Loads | Livestock Tanks | Freeze Resistant Stock Tanks | New Enclosed and Fully Insulated Watering Tank/Fountain | No Electric Heat |  |  | 423.8525 | 225 | 379.25 | Freeze Resistant Stock Tanks New Enclosed and Fully Insulated Watering Tank/Fountain No Electric Heat |  | New | Non building measure |  | 0 | 20 | 2025-10-01 |  | per Tank | [5 empty] | RTF Approved | 2024-02-28 | AgStockWateringTank-v5-3 | 0.04762 | 0.049784 | 9999 | Yes | -46.6892 | 0.042643 |  | 22 | Standard | No | Per Unit | No
APLLT40187 | Heating Zone 3 | All Cooling Zones | Agricultural | Process Loads | Livestock Tanks | Freeze Resistant Stock Tanks | New Enclosed and Fully Insulated Watering Tank/Fountain | No Electric Heat |  |  | 1361.71 | 225 | 1219.2225 | Freeze Resistant Stock Tanks New Enclosed and Fully Insulated Watering Tank/Fountain No Electric Heat |  | New | Non building measure |  | 612.08 | 10 | 2023-10-01 | 2025-09-30 | per Tank | [5 empty] | RTF Approved | 2022-04-18 | AgStockWateringTank-v4-0 | 0.40549 | 0.16 | 0.73 | No | 56.57 | 1.266 |  | 22 | Standard | No | Per Unit | No
APLPL40198 | All Heating Zones | All Cooling Zones | Agricultural | Process Loads | Process Loads System Improvements | Interactive Process Loads System Improvements | Generator Block Heater | Stationary | Less than 3 kW |  | 1409.9752 | 400 | 1271.9377 | Interactive Process Loads System Improvements Generator Block Heater Stationary Less than 3 kW |  | Existing | Any Agriculture |  | 795.8238 | 15 | 2025-10-01 |  | per Unit |  |  |  | Pumped generator block heater | Existing thermo siphon electric resistance block heater | BPA Qualified |  |  | 0.17747 | 0.19563 | 0.89782 | No | 34.3944 | 1.3113 |  | 20 | Standard | No | Per Unit | No
APLPL40198 | All Heating Zones | All Cooling Zones | Agricultural | Process Loads | Process Loads System Improvements | Interactive Process Loads System Improvements | Generator Block Heater | Stationary | Less than 3 kW |  | 1069.22 | 200 | 1000 | Interactive Process Loads System Improvements Generator Block Heater Stationary Less than 3 kW |  | Existing | Any Agriculture |  | 1500 | 10 | 2023-10-01 | 2025-09-30 | per Unit |  |  |  | Pumped generator block heater | Existing thermo siphon electric resistance block heater | BPA Qualified |  |  | 0 | 0 | 0.19 | No | 208.48 | 0.051 |  | 22 | Standard | No | Per Unit | No
APLPL40199 | All Heating Zones | All Cooling Zones | Agricultural | Process Loads | Process Loads System Improvements | Interactive Process Loads System Improvements | Generator Block Heater | Stationary | Greater than or equal to 3 kW |  | 4052.4193 | 2000 | 3655.6847 | Interactive Process Loads System Improvements Generator Block Heater Stationary Greater than or equal to 3 kW |  | Existing | Any Agriculture |  | 1400.4899 | 15 | 2025-10-01 |  | per Unit |  |  |  | Pumped generator block heater | Existing thermo siphon electric resistance block heater | BPA Qualified |  |  | 0.51006 | 0.56226 | 1.4663 | Yes | 12.4251 | 3.7687 |  | 20 | Standard | No | Per Unit | No
APLPL40199 | All Heating Zones | All Cooling Zones | Agricultural | Process Loads | Process Loads System Improvements | Interactive Process Loads System Improvements | Generator Block Heater | Stationary | Greater than or equal to 3 kW |  | 14969.02 | 1500 | 14000 | Interactive Process Loads System Improvements Generator Block Heater Stationary Greater than or equal to 3 kW |  | Existing | Any Agriculture |  | 3000 | 10 | 2023-10-01 | 2025-09-30 | per Unit |  |  |  | Pumped generator block heater | Existing thermo siphon electric resistance block heater | BPA Qualified |  |  | 0.04 | 0.04 | 1.3 | Yes | 26.31 | 0.711 |  | 22 | Standard | No | Per Unit | No
AUDTR40195 | All Heating Zones | All Cooling Zones | Agricultural | Utility Distribution System | Transformers | De-Energization |  |  |  |  | 1 | 0.03 | 0.92 | De-Energization |  | Existing | Non building measure |  |  | 1 | 2023-10-01 |  | per kWh | [11 empty] | Yes |  | 0 |  | 5 | Standard | No | Not Per Unit | Yes |  | Transformer De-Energization Worksheet
AWBWB40242 | All Heating Zones | All Cooling Zones | Agricultural | Whole Bldg/Meter Level | Whole Bldg/Meter Level System Improvements | Energy Audit |  |  |  |  | 0 | 15000 | 0 | Energy Audit |  |  |  |  | 0 | 1 | 2023-10-01 |  | per Unit | [5 empty] | BPA Qualified |  |  | 0 | 0 | 9999 | Yes | 0 | 0 |  | 5 | Standard | No | Not Per Unit | Yes |  | Completed Agricultural Energy Audit Screening Form
AWBWB40243 | All Heating Zones | All Cooling Zones | Agricultural | Whole Bldg/Meter Level | Whole Bldg/Meter Level System Improvements | Energy Audit Screening |  |  |  |  | 0 | 150 | 0 | Energy Audit Screening |  |  |  |  | 0 | 1 | 2023-10-01 |  | per Unit | [5 empty] | BPA Qualified |  |  | 0 | 0 | 9999 | Yes | 0 | 0 |  | 5 | Standard | No | Not Per Unit | Yes |  | Completed Agricultural On-Site Energy Audit Report
CFPMC20465 | All Heating Zones | All Cooling Zones | Commercial | Food Preparation | Motors/Drives Controls | Interactive Process Loads System Improvements | Demand Control Kitchen Ventilation | Single Sensor |  |  | 1094.8878 | 400 | 986 | Interactive Process Loads System Improvements Demand Control Kitchen Ventilation Single Sensor |  | New or Existing |  |  | 1219.57 | 5 | 2025-10-01 |  | per Horsepower of Fan | [5 empty] | BPA Qualified |  |  | 0.11418 | 0.11892 | 0.17855 | No | 250.1776 | 2.0365 |  | 20 | Standard | No | Not Per Unit | No
CFPMC20465 | All Heating Zones | All Cooling Zones | Commercial | Food Preparation | Motors/Drives Controls | Interactive Process Loads System Improvements | Demand Control Kitchen Ventilation | Single Sensor |  |  | 1094.8878 | 200 | 986 | Interactive Process Loads System Improvements Demand Control Kitchen Ventilation Single Sensor |  | New or Existing |  |  | 1219.57 | 5 | 2023-10-01 | 2025-09-30 | per Horsepower of Fan | [5 empty] | BPA Qualified |  |  | 0.11418 | 0.11892 | 0.17855 | No | 250.1776 | 2.0365 |  | 21 | Standard | No | Not Per Unit | No
CFPMC20466 | All Heating Zones | All Cooling Zones | Commercial | Food Preparation | Motors/Drives Controls | Interactive Process Loads System Improvements | Demand Control Kitchen Ventilation | Multiple Sensor |  |  | 2552.8874 | 800 | 2299 | Interactive Process Loads System Improvements Demand Control Kitchen Ventilation Multiple Sensor |  | New or Existing |  |  | 1219.57 | 5 | 2025-10-01 |  | per Horsepower of Fan | [5 empty] | BPA Qualified |  |  | 0.26624 | 0.27729 | 0.41631 | No | 96.5275 | 4.7484 |  | 20 | Standard | No | Not Per Unit | No
CFPMC20466 | All Heating Zones | All Cooling Zones | Commercial | Food Preparation | Motors/Drives Controls | Interactive Process Loads System Improvements | Demand Control Kitchen Ventilation | Multiple Sensor |  |  | 2552.8874 | 400 | 2299 | Interactive Process Loads System Improvements Demand Control Kitchen Ventilation Multiple Sensor |  | New or Existing |  |  | 1219.57 | 5 | 2023-10-01 | 2025-09-30 | per Horsepower of Fan | [5 empty] | BPA Qualified |  |  | 0.26624 | 0.27729 | 0.41631 | No | 96.5275 | 4.7484 |  | 21 | Standard | No | Not Per Unit | No
CHVEN20031 | Heating Zone 1 | All Cooling Zones | Commercial | HVAC | Envelope | Windows | Electric Zonal or Forced Air Furnace |  |  |  | 26.1675 | 9 | 23.5046 | Windows Electric Zonal or Forced Air Furnace |  | Existing | Any Commercial |  | 22.71 | 20 | 2023-10-01 |  | per Square foot | [5 empty] | BPA Qualified |  |  | 0.0024158 | 0.0025224 | 0.71988 | No | 45.5977 | 0.0097853 |  | 20 | Standard | No | Not Per Unit | No
CHVEN20032 | Heating Zone 2 | All Cooling Zones | Commercial | HVAC | Envelope | Windows | Electric Zonal or Forced Air Furnace |  |  |  | 42.8497 | 18 | 38.281 | Windows Electric Zonal or Forced Air Furnace |  | Existing | Any Commercial |  | 22.71 | 20 | 2025-10-01 |  | per Square foot | [5 empty] | BPA Qualified |  |  | 0.0049191 | 0.0051361 | 1.032 | Yes | 25.6636 | 0.019925 |  | 20 | Standard | No | Not Per Unit | No
CHVEN20033 | Heating Zone 3 | All Cooling Zones | Commercial | HVAC | Envelope | Windows | Electric Zonal or Forced Air Furnace |  |  |  | 42.8497 | 18 | 38.281 | Windows Electric Zonal or Forced Air Furnace |  | Existing | Any Commercial |  | 22.71 | 20 | 2025-10-01 |  | per Square foot | [5 empty] | BPA Qualified |  |  | 0.0049191 | 0.0051361 | 1.032 | Yes | 25.6636 | 0.019925 |  | 20 | Standard | No | Not Per Unit | No
CHVEN20034 | Heating Zone 1 | All Cooling Zones | Commercial | HVAC | Envelope | Windows | Air-source Heat Pump |  |  |  | 24.6484 | 9 | 22.1402 | Windows Air-source Heat Pump |  | Existing | Any Commercial |  | 22.71 | 20 | 2023-10-01 |  | per Square foot | [5 empty] | BPA Qualified |  |  | 0.0018617 | 0.0019438 | 0.55475 | No | 65.2135 | 0.0075407 |  | 20 | Standard | No | Not Per Unit | No
CHVEN20035 | Heating Zone 2 | All Cooling Zones | Commercial | HVAC | Envelope | Windows | Air-source Heat Pump |  |  |  | 35.6314 | 18 | 31.8324 | Windows Air-source Heat Pump |  | Existing | Any Commercial |  | 22.71 | 20 | 2025-10-01 |  | per Square foot | [5 empty] | BPA Qualified |  |  | 0.0040905 | 0.0042709 | 0.85818 | No | 34.9924 | 0.016569 |  | 20 | Standard | No | Not Per Unit | No
CHVEN20036 | Heating Zone 3 | All Cooling Zones | Commercial | HVAC | Envelope | Windows | Air-source Heat Pump |  |  |  | 35.6314 | 18 | 31.8324 | Windows Air-source Heat Pump |  | Existing | Any Commercial |  | 22.71 | 20 | 2025-10-01 |  | per Square foot | [5 empty] | BPA Qualified |  |  | 0.0040905 | 0.0042709 | 0.85818 | No | 34.9924 | 0.016569 |  | 20 | Standard | No | Not Per Unit | No
CHVEN20499 | Heating Zone 2 | All Cooling Zones | Commercial | HVAC | Envelope | Insulation | Restaurant | Wall | <= R-5 to R-11 | Heat Pump | 1.0657 | 1.1 | 0.95338 | Insulation Restaurant Wall <= R-5 to R-11 Heat Pump |  | Existing | Restaurant |  | 2.11 | 30 | 2025-10-01 |  | per Square foot | [5 empty] | BPA Qualified |  |  | 0.0001679 | 0.00017556 | 0.40381 | No | 112.5568 | 0.00033035 |  | 20 | Standard | No | Not Per Unit | No
CHVEN20500 | Heating Zone 3 | All Cooling Zones | Commercial | HVAC | Envelope | Insulation | Restaurant | Wall | <= R-5 to R-11 | Heat Pump | 1.0657 | 1.1 | 0.95338 | Insulation Restaurant Wall <= R-5 to R-11 Heat Pump |  | Existing | Restaurant |  | 2.11 | 30 | 2025-10-01 |  | per Square foot | [5 empty] | BPA Qualified |  |  | 0.0001679 | 0.00017556 | 0.40381 | No | 112.5568 | 0.00033035 |  | 20 | Standard | No | Not Per Unit | No
CHVEN20502 | Heating Zone 2 | All Cooling Zones | Commercial | HVAC | Envelope | Insulation | Restaurant | Wall | <= R-5 to R-19 | Heat Pump | 1.44 | 1.4 | 1.2882 | Insulation Restaurant Wall <= R-5 to R-19 Heat Pump |  | Existing | Restaurant |  | 2.8 | 30 | 2025-10-01 |  | per Square foot | [5 empty] | BPA Qualified |  |  | 0.00022687 | 0.00023723 | 0.41118 | No | 110.04 | 0.00044639 |  | 20 | Standard | No | Not Per Unit | No
CHVEN20503 | Heating Zone 3 | All Cooling Zones | Commercial | HVAC | Envelope | Insulation | Restaurant | Wall | <= R-5 to R-19 | Heat Pump | 1.44 | 1.4 | 1.2882 | Insulation Restaurant Wall <= R-5 to R-19 Heat Pump |  | Existing | Restaurant |  | 2.8 | 30 | 2025-10-01 |  | per Square foot | [5 empty] | BPA Qualified |  |  | 0.00022687 | 0.00023723 | 0.41118 | No | 110.04 | 0.00044639 |  | 20 | Standard | No | Not Per Unit | No
CHVEN20511 | Heating Zone 2 | All Cooling Zones | Commercial | HVAC | Envelope | Insulation | Restaurant | Wall | <= R-5 to R-11 | Resistance | 1.4601 | 1.1 | 1.3063 | Insulation Restaurant Wall <= R-5 to R-11 Resistance |  | Existing | Restaurant |  | 2.8 | 30 | 2025-10-01 |  | per Square foot | [5 empty] | BPA Qualified |  |  | 0.00023005 | 0.00024055 | 0.41694 | No | 108.1346 | 0.00045264 |  | 20 | Standard | No | Not Per Unit | No
CHVEN20512 | Heating Zone 3 | All Cooling Zones | Commercial | HVAC | Envelope | Insulation | Restaurant | Wall | <= R-5 to R-11 | Resistance | 1.4601 | 1.1 | 1.3063 | Insulation Restaurant Wall <= R-5 to R-11 Resistance |  | Existing | Restaurant |  | 2.8 | 30 | 2025-10-01 |  | per Square foot | [5 empty] | BPA Qualified |  |  | 0.00023005 | 0.00024055 | 0.41694 | No | 108.1346 | 0.00045264 |  | 20 | Standard | No | Not Per Unit | No
CHVEN20514 | Heating Zone 2 | All Cooling Zones | Commercial | HVAC | Envelope | Insulation | Restaurant | Wall | <= R-5 to R-19 | Resistance | 2.5527 | 1.4 | 2.2837 | Insulation Restaurant Wall <= R-5 to R-19 Resistance |  | Existing | Restaurant |  | 1.95 | 30 | 2025-10-01 |  | per Square foot | [5 empty] | BPA Qualified |  |  | 0.00040218 | 0.00042054 | 1.0466 | Yes | 26.3418 | 0.00079132 |  | 20 | Standard | No | Not Per Unit | No
CHVEN20515 | Heating Zone 3 | All Cooling Zones | Commercial | HVAC | Envelope | Insulation | Restaurant | Wall | <= R-5 to R-19 | Resistance | 2.5527 | 1.4 | 2.2837 | Insulation Restaurant Wall <= R-5 to R-19 Resistance |  | Existing | Restaurant |  | 1.95 | 30 | 2025-10-01 |  | per Square foot | [5 empty] | BPA Qualified |  |  | 0.00040218 | 0.00042054 | 1.0466 | Yes | 26.3418 | 0.00079132 |  | 20 | Standard | No | Not Per Unit | No
CHVEN20583 | Heating Zone 2 | All Cooling Zones | Commercial | HVAC | Envelope | Insulation | Medium Office 5,000 to 50,000 sq ft | Wall | <= R-5 to R-11 | Heat Pump | 1.2475 | 1.1 | 1.1153 | Insulation Medium Office 5,000 to 50,000 sq ft Wall <= R-5 to R-11 Heat Pump |  | Existing | Medium Office 5,000 to 50,000 sq ft |  | 2.8 | 30 | 2025-10-01 |  | per Square foot | [5 empty] | BPA Qualified |  |  | 0.00019296 | 0.00020155 | 0.3478 | No | 132.4337 | 0.00038674 |  | 20 | Standard | No | Not Per Unit | No
CHVEN20584 | Heating Zone 3 | All Cooling Zones | Commercial | HVAC | Envelope | Insulation | Medium Office 5,000 to 50,000 sq ft | Wall | <= R-5 to R-11 | Heat Pump | 1.2475 | 1.1 | 1.1153 | Insulation Medium Office 5,000 to 50,000 sq ft Wall <= R-5 to R-11 Heat Pump |  | Existing | Medium Office 5,000 to 50,000 sq ft |  | 2.8 | 30 | 2025-10-01 |  | per Square foot | [5 empty] | BPA Qualified |  |  | 0.00019296 | 0.00020155 | 0.3478 | No | 132.4337 | 0.00038674 |  | 20 | Standard | No | Not Per Unit | No
CHVEN20586 | Heating Zone 2 | All Cooling Zones | Commercial | HVAC | Envelope | Insulation | Medium Office 5,000 to 50,000 sq ft | Wall | <= R-5 to R-19 | Heat Pump | 1.6403 | 1.4 | 1.4665 | Insulation Medium Office 5,000 to 50,000 sq ft Wall <= R-5 to R-19 Heat Pump |  | Existing | Medium Office 5,000 to 50,000 sq ft |  | 2.11 | 30 | 2025-10-01 |  | per Square foot | [5 empty] | BPA Qualified |  |  | 0.00025371 | 0.00026501 | 0.60685 | No | 64.5104 | 0.0005085 |  | 20 | Standard | No | Not Per Unit | No
CHVEN20587 | Heating Zone 3 | All Cooling Zones | Commercial | HVAC | Envelope | Insulation | Medium Office 5,000 to 50,000 sq ft | Wall | <= R-5 to R-19 | Heat Pump | 1.6403 | 1.4 | 1.4665 | Insulation Medium Office 5,000 to 50,000 sq ft Wall <= R-5 to R-19 Heat Pump |  | Existing | Medium Office 5,000 to 50,000 sq ft |  | 2.11 | 30 | 2025-10-01 |  | per Square foot | [5 empty] | BPA Qualified |  |  | 0.00025371 | 0.00026501 | 0.60685 | No | 64.5104 | 0.0005085 |  | 20 | Standard | No | Not Per Unit | No
CHVEN20595 | Heating Zone 2 | All Cooling Zones | Commercial | HVAC | Envelope | Insulation | Medium Office 5,000 to 50,000 sq ft | Wall | <= R-5 to R-11 | Resistance | 1.7167 | 1.1 | 1.5347 | Insulation Medium Office 5,000 to 50,000 sq ft Wall <= R-5 to R-11 Resistance |  | Existing | Medium Office 5,000 to 50,000 sq ft |  | 1.95 | 30 | 2025-10-01 |  | per Square foot | [5 empty] | BPA Qualified |  |  | 0.00026551 | 0.00027734 | 0.6872 | No | 53.8473 | 0.00053216 |  | 20 | Standard | No | Not Per Unit | No
CHVEN20596 | Heating Zone 3 | All Cooling Zones | Commercial | HVAC | Envelope | Insulation | Medium Office 5,000 to 50,000 sq ft | Wall | <= R-5 to R-11 | Resistance | 1.7167 | 1.1 | 1.5347 | Insulation Medium Office 5,000 to 50,000 sq ft Wall <= R-5 to R-11 Resistance |  | Existing | Medium Office 5,000 to 50,000 sq ft |  | 1.95 | 30 | 2025-10-01 |  | per Square foot | [5 empty] | BPA Qualified |  |  | 0.00026551 | 0.00027734 | 0.6872 | No | 53.8473 | 0.00053216 |  | 20 | Standard | No | Not Per Unit | No
CHVEN20598 | Heating Zone 2 | All Cooling Zones | Commercial | HVAC | Envelope | Insulation | Medium Office 5,000 to 50,000 sq ft | Wall | <= R-5 to R-19 | Resistance | 2.8899 | 1.4 | 2.5836 | Insulation Medium Office 5,000 to 50,000 sq ft Wall <= R-5 to R-19 Resistance |  | Existing | Medium Office 5,000 to 50,000 sq ft |  | 2.8 | 30 | 2025-10-01 |  | per Square foot | [5 empty] | BPA Qualified |  |  | 0.00044698 | 0.00046688 | 0.80567 | No | 42.0059 | 0.00089586 |  | 20 | Standard | No | Not Per Unit | No
CHVEN20599 | Heating Zone 3 | All Cooling Zones | Commercial | HVAC | Envelope | Insulation | Medium Office 5,000 to 50,000 sq ft | Wall | <= R-5 to R-19 | Resistance | 2.8899 | 1.4 | 2.5836 | Insulation Medium Office 5,000 to 50,000 sq ft Wall <= R-5 to R-19 Resistance |  | Existing | Medium Office 5,000 to 50,000 sq ft |  | 2.8 | 30 | 2025-10-01 |  | per Square foot | [5 empty] | BPA Qualified |  |  | 0.00044698 | 0.00046688 | 0.80567 | No | 42.0059 | 0.00089586 |  | 20 | Standard | No | Not Per Unit | No
CHVEN20631 | Heating Zone 2 | All Cooling Zones | Commercial | HVAC | Envelope | Insulation | Other | Wall | <= R-5 to R-11 | Heat Pump | 3.1223 | 1.1 | 2.8046 | Insulation Other Wall <= R-5 to R-11 Heat Pump |  | Existing | Other |  | 2.8 | 30 | 2025-10-01 |  | per Square foot | [5 empty] | BPA Qualified |  |  | 0.00038655 | 0.00040293 | 0.78694 | No | 41.7302 | 0.00096792 |  | 20 | Standard | No | Not Per Unit | No
CHVEN20632 | Heating Zone 3 | All Cooling Zones | Commercial | HVAC | Envelope | Insulation | Other | Wall | <= R-5 to R-11 | Heat Pump | 3.1223 | 1.1 | 2.8046 | Insulation Other Wall <= R-5 to R-11 Heat Pump |  | Existing | Other |  | 2.8 | 30 | 2025-10-01 |  | per Square foot | [5 empty] | BPA Qualified |  |  | 0.00038655 | 0.00040293 | 0.78694 | No | 41.7302 | 0.00096792 |  | 20 | Standard | No | Not Per Unit | No
CHVEN20634 | Heating Zone 2 | All Cooling Zones | Commercial | HVAC | Envelope | Insulation | Other | Wall | <= R-5 to R-19 | Heat Pump | 3.7948 | 1.4 | 3.4086 | Insulation Other Wall <= R-5 to R-19 Heat Pump |  | Existing | Other |  | 2.11 | 30 | 2025-10-01 |  | per Square foot | [5 empty] | BPA Qualified |  |  | 0.00046979 | 0.0004897 | 1.2692 | Yes | 17.5738 | 0.0011764 |  | 20 | Standard | No | Not Per Unit | No
CHVEN20635 | Heating Zone 3 | All Cooling Zones | Commercial | HVAC | Envelope | Insulation | Other | Wall | <= R-5 to R-19 | Heat Pump | 3.7948 | 1.4 | 3.4086 | Insulation Other Wall <= R-5 to R-19 Heat Pump |  | Existing | Other |  | 2.11 | 30 | 2025-10-01 |  | per Square foot | [5 empty] | BPA Qualified |  |  | 0.00046979 | 0.0004897 | 1.2692 | Yes | 17.5738 | 0.0011764 |  | 20 | Standard | No | Not Per Unit | No
CHVEN20643 | Heating Zone 2 | All Cooling Zones | Commercial | HVAC | Envelope | Insulation | Other | Wall | <= R-5 to R-11 | Resistance | 4.3024 | 1.1 | 3.8646 | Insulation Other Wall <= R-5 to R-11 Resistance |  | Existing | Other |  | 1.95 | 30 | 2025-10-01 |  | per Square foot | [5 empty] | BPA Qualified |  |  | 0.00053264 | 0.00055521 | 1.557 | Yes | 10.2859 | 0.0013338 |  | 20 | Standard | No | Not Per Unit | No
CHVEN20644 | Heating Zone 3 | All Cooling Zones | Commercial | HVAC | Envelope | Insulation | Other | Wall | <= R-5 to R-11 | Resistance | 4.3024 | 1.1 | 3.8646 | Insulation Other Wall <= R-5 to R-11 Resistance |  | Existing | Other |  | 1.95 | 30 | 2025-10-01 |  | per Square foot | [5 empty] | BPA Qualified |  |  | 0.00053264 | 0.00055521 | 1.557 | Yes | 10.2859 | 0.0013338 |  | 20 | Standard | No | Not Per Unit | No
CHVEN20646 | Heating Zone 2 | All Cooling Zones | Commercial | HVAC | Envelope | Insulation | Other | Wall | <= R-5 to R-19 | Resistance | 6.7252 | 1.4 | 6.0408 | Insulation Other Wall <= R-5 to R-19 Resistance |  | Existing | Other |  | 2.8 | 30 | 2025-10-01 |  | per Square foot | [5 empty] | BPA Qualified |  |  | 0.00083258 | 0.00086786 | 1.695 | Yes | 7.6709 | 0.0020848 |  | 20 | Standard | No | Not Per Unit | No
CHVEN20647 | Heating Zone 3 | All Cooling Zones | Commercial | HVAC | Envelope | Insulation | Other | Wall | <= R-5 to R-19 | Resistance | 6.7252 | 1.4 | 6.0408 | Insulation Other Wall <= R-5 to R-19 Resistance |  | Existing | Other |  | 2.8 | 30 | 2025-10-01 |  | per Square foot | [5 empty] | BPA Qualified |  |  | 0.00083258 | 0.00086786 | 1.695 | Yes | 7.6709 | 0.0020848 |  | 20 | Standard | No | Not Per Unit | No
CHVEN20655 | Heating Zone 2 | All Cooling Zones | Commercial | HVAC | Envelope | Insulation | Hospital | Wall | <= R-5 to R-11 | Heat Pump | 4.2896 | 1.1 | 3.87 | Insulation Hospital Wall <= R-5 to R-11 Heat Pump |  | Existing | Hospital |  | 2.11 | 30 | 2025-10-01 |  | per Square foot | [5 empty] | BPA Qualified |  |  | 0.00054488 | 0.00056689 | 1.4565 | Yes | 12.4634 | 0.0013298 |  | 20 | Standard | No | Not Per Unit | No
CHVEN20656 | Heating Zone 3 | All Cooling Zones | Commercial | HVAC | Envelope | Insulation | Hospital | Wall | <= R-5 to R-11 | Heat Pump | 4.2896 | 1.1 | 3.87 | Insulation Hospital Wall <= R-5 to R-11 Heat Pump |  | Existing | Hospital |  | 2.11 | 30 | 2025-10-01 |  | per Square foot | [5 empty] | BPA Qualified |  |  | 0.00054488 | 0.00056689 | 1.4565 | Yes | 12.4634 | 0.0013298 |  | 20 | Standard | No | Not Per Unit | No
CHVEN20658 | Heating Zone 2 | All Cooling Zones | Commercial | HVAC | Envelope | Insulation | Hospital | Wall | <= R-5 to R-19 | Heat Pump | 5.598 | 1.4 | 5.0503 | Insulation Hospital Wall <= R-5 to R-19 Heat Pump |  | Existing | Hospital |  | 2.8 | 30 | 2025-10-01 |  | per Square foot | [5 empty] | BPA Qualified |  |  | 0.00071107 | 0.00073979 | 1.4324 | Yes | 13.0514 | 0.0017354 |  | 20 | Standard | No | Not Per Unit | No
CHVEN20659 | Heating Zone 3 | All Cooling Zones | Commercial | HVAC | Envelope | Insulation | Hospital | Wall | <= R-5 to R-19 | Heat Pump | 5.598 | 1.4 | 5.0503 | Insulation Hospital Wall <= R-5 to R-19 Heat Pump |  | Existing | Hospital |  | 2.8 | 30 | 2025-10-01 |  | per Square foot | [5 empty] | BPA Qualified |  |  | 0.00071107 | 0.00073979 | 1.4324 | Yes | 13.0514 | 0.0017354 |  | 20 | Standard | No | Not Per Unit | No
CHVEN20667 | Heating Zone 2 | All Cooling Zones | Commercial | HVAC | Envelope | Insulation | Hospital | Wall | <= R-5 to R-11 | Resistance | 5.9183 | 1.1 | 5.3393 | Insulation Hospital Wall <= R-5 to R-11 Resistance |  | Existing | Hospital |  | 2.8 | 30 | 2025-10-01 |  | per Square foot | [5 empty] | BPA Qualified |  |  | 0.00075175 | 0.00078212 | 1.5143 | Yes | 11.1325 | 0.0018347 |  | 20 | Standard | No | Not Per Unit | No
CHVEN20668 | Heating Zone 3 | All Cooling Zones | Commercial | HVAC | Envelope | Insulation | Hospital | Wall | <= R-5 to R-11 | Resistance | 5.9183 | 1.1 | 5.3393 | Insulation Hospital Wall <= R-5 to R-11 Resistance |  | Existing | Hospital |  | 2.8 | 30 | 2025-10-01 |  | per Square foot | [5 empty] | BPA Qualified |  |  | 0.00075175 | 0.00078212 | 1.5143 | Yes | 11.1325 | 0.0018347 |  | 20 | Standard | No | Not Per Unit | No
CHVEN20670 | Heating Zone 2 | All Cooling Zones | Commercial | HVAC | Envelope | Insulation | Hospital | Wall | <= R-5 to R-19 | Resistance | 9.9749 | 1.4 | 8.999 | Insulation Hospital Wall <= R-5 to R-19 Resistance |  | Existing | Hospital |  | 1.95 | 30 | 2025-10-01 |  | per Square foot | [5 empty] | BPA Qualified |  |  | 0.001267 | 0.0013182 | 3.6648 | Yes | -8.5493 | 0.0030922 |  | 20 | Standard | No | Not Per Unit | No
CHVEN20671 | Heating Zone 3 | All Cooling Zones | Commercial | HVAC | Envelope | Insulation | Hospital | Wall | <= R-5 to R-19 | Resistance | 9.9749 | 1.4 | 8.999 | Insulation Hospital Wall <= R-5 to R-19 Resistance |  | Existing | Hospital |  | 1.95 | 30 | 2025-10-01 |  | per Square foot | [5 empty] | BPA Qualified |  |  | 0.001267 | 0.0013182 | 3.6648 | Yes | -8.5493 | 0.0030922 |  | 20 | Standard | No | Not Per Unit | No
CHVEN20679 | Heating Zone 2 | All Cooling Zones | Commercial | HVAC | Envelope | Insulation | Lodging | Wall | <= R-5 to R-11 | Heat Pump | 1.854 | 1.1 | 1.6697 | Insulation Lodging Wall <= R-5 to R-11 Heat Pump |  | Existing | Lodging |  | 2.11 | 30 | 2025-10-01 |  | per Square foot | [5 empty] | BPA Qualified |  |  | 0.00030551 | 0.00031828 | 0.7039 | No | 52.2388 | 0.00057473 |  | 20 | Standard | No | Not Per Unit | No
CHVEN20680 | Heating Zone 3 | All Cooling Zones | Commercial | HVAC | Envelope | Insulation | Lodging | Wall | <= R-5 to R-11 | Heat Pump | 1.854 | 1.1 | 1.6697 | Insulation Lodging Wall <= R-5 to R-11 Heat Pump |  | Existing | Lodging |  | 2.11 | 30 | 2025-10-01 |  | per Square foot | [5 empty] | BPA Qualified |  |  | 0.00030551 | 0.00031828 | 0.7039 | No | 52.2388 | 0.00057473 |  | 20 | Standard | No | Not Per Unit | No
CHVEN20682 | Heating Zone 2 | All Cooling Zones | Commercial | HVAC | Envelope | Insulation | Lodging | Wall | <= R-5 to R-19 | Heat Pump | 2.356 | 1.4 | 2.1218 | Insulation Lodging Wall <= R-5 to R-19 Heat Pump |  | Existing | Lodging |  | 2.8 | 30 | 2025-10-01 |  | per Square foot | [5 empty] | BPA Qualified |  |  | 0.00038823 | 0.00040445 | 0.67406 | No | 55.8106 | 0.00073035 |  | 20 | Standard | No | Not Per Unit | No
CHVEN20683 | Heating Zone 3 | All Cooling Zones | Commercial | HVAC | Envelope | Insulation | Lodging | Wall | <= R-5 to R-19 | Heat Pump | 2.356 | 1.4 | 2.1218 | Insulation Lodging Wall <= R-5 to R-19 Heat Pump |  | Existing | Lodging |  | 2.8 | 30 | 2025-10-01 |  | per Square foot | [5 empty] | BPA Qualified |  |  | 0.00038823 | 0.00040445 | 0.67406 | No | 55.8106 | 0.00073035 |  | 20 | Standard | No | Not Per Unit | No
CHVEN20691 | Heating Zone 2 | All Cooling Zones | Commercial | HVAC | Envelope | Insulation | Lodging | Wall | <= R-5 to R-11 | Resistance | 2.566 | 1.1 | 2.3109 | Insulation Lodging Wall <= R-5 to R-11 Resistance |  | Existing | Lodging |  | 2.8 | 30 | 2025-10-01 |  | per Square foot | [5 empty] | BPA Qualified |  |  | 0.00042284 | 0.00044051 | 0.73416 | No | 48.9138 | 0.00079546 |  | 20 | Standard | No | Not Per Unit | No
CHVEN20692 | Heating Zone 3 | All Cooling Zones | Commercial | HVAC | Envelope | Insulation | Lodging | Wall | <= R-5 to R-11 | Resistance | 2.566 | 1.1 | 2.3109 | Insulation Lodging Wall <= R-5 to R-11 Resistance |  | Existing | Lodging |  | 2.8 | 30 | 2025-10-01 |  | per Square foot | [5 empty] | BPA Qualified |  |  | 0.00042284 | 0.00044051 | 0.73416 | No | 48.9138 | 0.00079546 |  | 20 | Standard | No | Not Per Unit | No
CHVEN20694 | Heating Zone 2 | All Cooling Zones | Commercial | HVAC | Envelope | Insulation | Lodging | Wall | <= R-5 to R-19 | Resistance | 4.1679 | 1.4 | 3.7536 | Insulation Lodging Wall <= R-5 to R-19 Resistance |  | Existing | Lodging |  | 1.95 | 30 | 2025-10-01 |  | per Square foot | [5 empty] | BPA Qualified |  |  | 0.00068681 | 0.00071552 | 1.7123 | Yes | 4.7227 | 0.0012921 |  | 20 | Standard | No | Not Per Unit | No
CHVEN20695 | Heating Zone 3 | All Cooling Zones | Commercial | HVAC | Envelope | Insulation | Lodging | Wall | <= R-5 to R-19 | Resistance | 4.1679 | 1.4 | 3.7536 | Insulation Lodging Wall <= R-5 to R-19 Resistance |  | Existing | Lodging |  | 1.95 | 30 | 2025-10-01 |  | per Square foot | [5 empty] | BPA Qualified |  |  | 0.00068681 | 0.00071552 | 1.7123 | Yes | 4.7227 | 0.0012921 |  | 20 | Standard | No | Not Per Unit | No
CHVEN20703 | Heating Zone 2 | All Cooling Zones | Commercial | HVAC | Envelope | Insulation | Small Office <5,000 sq ft | Wall | <= R-5 to R-11 | Heat Pump | 1.6442 | 1.1 | 1.47 | Insulation Small Office <5,000 sq ft Wall <= R-5 to R-11 Heat Pump |  | Existing | Small Office <5,000 sq ft |  | 1.5908 | 30 | 2025-10-01 |  | per Square foot | [5 empty] | BPA Qualified |  |  | 0.00025431 | 0.00026564 | 0.80684 | No | 41.9065 | 0.00050972 |  | 20 | Standard | No | Not Per Unit | No
CHVEN20704 | Heating Zone 3 | All Cooling Zones | Commercial | HVAC | Envelope | Insulation | Small Office <5,000 sq ft | Wall | <= R-5 to R-11 | Heat Pump | 1.6442 | 1.1 | 1.47 | Insulation Small Office <5,000 sq ft Wall <= R-5 to R-11 Heat Pump |  | Existing | Small Office <5,000 sq ft |  | 1.5908 | 30 | 2025-10-01 |  | per Square foot | [5 empty] | BPA Qualified |  |  | 0.00025431 | 0.00026564 | 0.80684 | No | 41.9065 | 0.00050972 |  | 20 | Standard | No | Not Per Unit | No
CHVEN20706 | Heating Zone 2 | All Cooling Zones | Commercial | HVAC | Envelope | Insulation | Small Office <5,000 sq ft | Wall | <= R-5 to R-19 | Heat Pump | 2.1175 | 1.4 | 1.893 | Insulation Small Office <5,000 sq ft Wall <= R-5 to R-19 Heat Pump |  | Existing | Small Office <5,000 sq ft |  | 0.9359 | 30 | 2025-10-01 |  | per Square foot | [5 empty] | BPA Qualified |  |  | 0.00032751 | 0.0003421 | 1.7661 | Yes | 4.6505 | 0.00065642 |  | 20 | Standard | No | Not Per Unit | No
CHVEN20707 | Heating Zone 3 | All Cooling Zones | Commercial | HVAC | Envelope | Insulation | Small Office <5,000 sq ft | Wall | <= R-5 to R-19 | Heat Pump | 2.1175 | 1.4 | 1.893 | Insulation Small Office <5,000 sq ft Wall <= R-5 to R-19 Heat Pump |  | Existing | Small Office <5,000 sq ft |  | 0.9359 | 30 | 2025-10-01 |  | per Square foot | [5 empty] | BPA Qualified |  |  | 0.00032751 | 0.0003421 | 1.7661 | Yes | 4.6505 | 0.00065642 |  | 20 | Standard | No | Not Per Unit | No
CHVEN20715 | Heating Zone 2 | All Cooling Zones | Commercial | HVAC | Envelope | Insulation | Small Office <5,000 sq ft | Wall | <= R-5 to R-11 | Resistance | 2.2698 | 1.1 | 2.0292 | Insulation Small Office <5,000 sq ft Wall <= R-5 to R-11 Resistance |  | Existing | Small Office <5,000 sq ft |  | 1.4364 | 30 | 2025-10-01 |  | per Square foot | [5 empty] | BPA Qualified |  |  | 0.00035107 | 0.0003667 | 1.2335 | Yes | 18.1803 | 0.00070364 |  | 20 | Standard | No | Not Per Unit | No
CHVEN20716 | Heating Zone 3 | All Cooling Zones | Commercial | HVAC | Envelope | Insulation | Small Office <5,000 sq ft | Wall | <= R-5 to R-11 | Resistance | 2.2698 | 1.1 | 2.0292 | Insulation Small Office <5,000 sq ft Wall <= R-5 to R-11 Resistance |  | Existing | Small Office <5,000 sq ft |  | 1.4364 | 30 | 2025-10-01 |  | per Square foot | [5 empty] | BPA Qualified |  |  | 0.00035107 | 0.0003667 | 1.2335 | Yes | 18.1803 | 0.00070364 |  | 20 | Standard | No | Not Per Unit | No
CHVEN20718 | Heating Zone 2 | All Cooling Zones | Commercial | HVAC | Envelope | Insulation | Small Office <5,000 sq ft | Wall | <= R-5 to R-19 | Resistance | 3.7467 | 1.4 | 3.3496 | Insulation Small Office <5,000 sq ft Wall <= R-5 to R-19 Resistance |  | Existing | Small Office <5,000 sq ft |  | 1.7186 | 30 | 2025-10-01 |  | per Square foot | [5 empty] | BPA Qualified |  |  | 0.00057951 | 0.00060531 | 1.7018 | Yes | 5.8349 | 0.0011615 |  | 20 | Standard | No | Not Per Unit | No
CHVEN20719 | Heating Zone 3 | All Cooling Zones | Commercial | HVAC | Envelope | Insulation | Small Office <5,000 sq ft | Wall | <= R-5 to R-19 | Resistance | 3.7467 | 1.4 | 3.3496 | Insulation Small Office <5,000 sq ft Wall <= R-5 to R-19 Resistance |  | Existing | Small Office <5,000 sq ft |  | 1.7186 | 30 | 2025-10-01 |  | per Square foot | [5 empty] | BPA Qualified |  |  | 0.00057951 | 0.00060531 | 1.7018 | Yes | 5.8349 | 0.0011615 |  | 20 | Standard | No | Not Per Unit | No
CHVEN20727 | Heating Zone 2 | All Cooling Zones | Commercial | HVAC | Envelope | Insulation | Medium Retail 5000 - 50,000 sq ft | Wall | <= R-5 to R-11 | Heat Pump | 1.4609 | 1.1 | 1.308 | Insulation Medium Retail 5000 - 50,000 sq ft Wall <= R-5 to R-11 Heat Pump |  | Existing | Medium Retail 5000 - 50,000 sq ft |  | 2.11 | 30 | 2025-10-01 |  | per Square foot | [5 empty] | BPA Qualified |  |  | 0.00019679 | 0.00020535 | 0.51132 | No | 78.6098 | 0.00045289 |  | 20 | Standard | No | Not Per Unit | No
CHVEN20728 | Heating Zone 3 | All Cooling Zones | Commercial | HVAC | Envelope | Insulation | Medium Retail 5000 - 50,000 sq ft | Wall | <= R-5 to R-11 | Heat Pump | 1.4609 | 1.1 | 1.308 | Insulation Medium Retail 5000 - 50,000 sq ft Wall <= R-5 to R-11 Heat Pump |  | Existing | Medium Retail 5000 - 50,000 sq ft |  | 2.11 | 30 | 2025-10-01 |  | per Square foot | [5 empty] | BPA Qualified |  |  | 0.00019679 | 0.00020535 | 0.51132 | No | 78.6098 | 0.00045289 |  | 20 | Standard | No | Not Per Unit | No
CHVEN20730 | Heating Zone 2 | All Cooling Zones | Commercial | HVAC | Envelope | Insulation | Medium Retail 5000 - 50,000 sq ft | Wall | <= R-5 to R-19 | Heat Pump | 1.9168 | 1.4 | 1.7162 | Insulation Medium Retail 5000 - 50,000 sq ft Wall <= R-5 to R-19 Heat Pump |  | Existing | Medium Retail 5000 - 50,000 sq ft |  | 2.8 | 30 | 2025-10-01 |  | per Square foot | [5 empty] | BPA Qualified |  |  | 0.0002582 | 0.00026943 | 0.50556 | No | 79.7765 | 0.00059422 |  | 20 | Standard | No | Not Per Unit | No
CHVEN20731 | Heating Zone 3 | All Cooling Zones | Commercial | HVAC | Envelope | Insulation | Medium Retail 5000 - 50,000 sq ft | Wall | <= R-5 to R-19 | Heat Pump | 1.9168 | 1.4 | 1.7162 | Insulation Medium Retail 5000 - 50,000 sq ft Wall <= R-5 to R-19 Heat Pump |  | Existing | Medium Retail 5000 - 50,000 sq ft |  | 2.8 | 30 | 2025-10-01 |  | per Square foot | [5 empty] | BPA Qualified |  |  | 0.0002582 | 0.00026943 | 0.50556 | No | 79.7765 | 0.00059422 |  | 20 | Standard | No | Not Per Unit | No
CHVEN20739 | Heating Zone 2 | All Cooling Zones | Commercial | HVAC | Envelope | Insulation | Medium Retail 5000 - 50,000 sq ft | Wall | <= R-5 to R-11 | Resistance | 2.0167 | 1.1 | 1.8056 | Insulation Medium Retail 5000 - 50,000 sq ft Wall <= R-5 to R-11 Resistance |  | Existing | Medium Retail 5000 - 50,000 sq ft |  | 2.8 | 30 | 2025-10-01 |  | per Square foot | [5 empty] | BPA Qualified |  |  | 0.00027165 | 0.00028346 | 0.53189 | No | 74.6495 | 0.00062517 |  | 20 | Standard | No | Not Per Unit | No
CHVEN20740 | Heating Zone 3 | All Cooling Zones | Commercial | HVAC | Envelope | Insulation | Medium Retail 5000 - 50,000 sq ft | Wall | <= R-5 to R-11 | Resistance | 2.0167 | 1.1 | 1.8056 | Insulation Medium Retail 5000 - 50,000 sq ft Wall <= R-5 to R-11 Resistance |  | Existing | Medium Retail 5000 - 50,000 sq ft |  | 2.8 | 30 | 2025-10-01 |  | per Square foot | [5 empty] | BPA Qualified |  |  | 0.00027165 | 0.00028346 | 0.53189 | No | 74.6495 | 0.00062517 |  | 20 | Standard | No | Not Per Unit | No
CHVEN20742 | Heating Zone 2 | All Cooling Zones | Commercial | HVAC | Envelope | Insulation | Medium Retail 5000 - 50,000 sq ft | Wall | <= R-5 to R-19 | Resistance | 3.3921 | 1.4 | 3.0371 | Insulation Medium Retail 5000 - 50,000 sq ft Wall <= R-5 to R-19 Resistance |  | Existing | Medium Retail 5000 - 50,000 sq ft |  | 1.95 | 30 | 2025-10-01 |  | per Square foot | [5 empty] | BPA Qualified |  |  | 0.00045692 | 0.00047679 | 1.2846 | Yes | 16.9725 | 0.0010515 |  | 20 | Standard | No | Not Per Unit | No
CHVEN20743 | Heating Zone 3 | All Cooling Zones | Commercial | HVAC | Envelope | Insulation | Medium Retail 5000 - 50,000 sq ft | Wall | <= R-5 to R-19 | Resistance | 3.3921 | 1.4 | 3.0371 | Insulation Medium Retail 5000 - 50,000 sq ft Wall <= R-5 to R-19 Resistance |  | Existing | Medium Retail 5000 - 50,000 sq ft |  | 1.95 | 30 | 2025-10-01 |  | per Square foot | [5 empty] | BPA Qualified |  |  | 0.00045692 | 0.00047679 | 1.2846 | Yes | 16.9725 | 0.0010515 |  | 20 | Standard | No | Not Per Unit | No
CHVEN20751 | Heating Zone 2 | All Cooling Zones | Commercial | HVAC | Envelope | Insulation | Large Retail 50,000 - 100,000 sq ft | Wall | <= R-5 to R-11 | Heat Pump | 1.4693 | 1.1 | 1.3155 | Insulation Large Retail 50,000 - 100,000 sq ft Wall <= R-5 to R-11 Heat Pump |  | Existing | Large Retail 50,000 - 100,000 sq ft |  | 2.8 | 30 | 2025-10-01 |  | per Square foot | [5 empty] | BPA Qualified |  |  | 0.00019791 | 0.00020652 | 0.38751 | No | 111.3224 | 0.00045547 |  | 20 | Standard | No | Not Per Unit | No
CHVEN20752 | Heating Zone 3 | All Cooling Zones | Commercial | HVAC | Envelope | Insulation | Large Retail 50,000 - 100,000 sq ft | Wall | <= R-5 to R-11 | Heat Pump | 1.4693 | 1.1 | 1.3155 | Insulation Large Retail 50,000 - 100,000 sq ft Wall <= R-5 to R-11 Heat Pump |  | Existing | Large Retail 50,000 - 100,000 sq ft |  | 2.8 | 30 | 2025-10-01 |  | per Square foot | [5 empty] | BPA Qualified |  |  | 0.00019791 | 0.00020652 | 0.38751 | No | 111.3224 | 0.00045547 |  | 20 | Standard | No | Not Per Unit | No
CHVEN20754 | Heating Zone 2 | All Cooling Zones | Commercial | HVAC | Envelope | Insulation | Large Retail 50,000 - 100,000 sq ft | Wall | <= R-5 to R-19 | Heat Pump | 2.5892 | 1.4 | 2.3182 | Insulation Large Retail 50,000 - 100,000 sq ft Wall <= R-5 to R-19 Heat Pump |  | Existing | Large Retail 50,000 - 100,000 sq ft |  | 2.11 | 30 | 2025-10-01 |  | per Square foot | [5 empty] | BPA Qualified |  |  | 0.00034877 | 0.00036394 | 0.90621 | No | 33.9908 | 0.00080265 |  | 20 | Standard | No | Not Per Unit | No
CHVEN20755 | Heating Zone 3 | All Cooling Zones | Commercial | HVAC | Envelope | Insulation | Large Retail 50,000 - 100,000 sq ft | Wall | <= R-5 to R-19 | Heat Pump | 2.5892 | 1.4 | 2.3182 | Insulation Large Retail 50,000 - 100,000 sq ft Wall <= R-5 to R-19 Heat Pump |  | Existing | Large Retail 50,000 - 100,000 sq ft |  | 2.11 | 30 | 2025-10-01 |  | per Square foot | [5 empty] | BPA Qualified |  |  | 0.00034877 | 0.00036394 | 0.90621 | No | 33.9908 | 0.00080265 |  | 20 | Standard | No | Not Per Unit | No
CHVEN20763 | Heating Zone 2 | All Cooling Zones | Commercial | HVAC | Envelope | Insulation | Large Retail 50,000 - 100,000 sq ft | Wall | <= R-5 to R-11 | Resistance | 2.0271 | 1.1 | 1.815 | Insulation Large Retail 50,000 - 100,000 sq ft Wall <= R-5 to R-11 Resistance |  | Existing | Large Retail 50,000 - 100,000 sq ft |  | 1.95 | 30 | 2025-10-01 |  | per Square foot | [5 empty] | BPA Qualified |  |  | 0.00027306 | 0.00028493 | 0.7677 | No | 44.4145 | 0.00062841 |  | 20 | Standard | No | Not Per Unit | No
CHVEN20764 | Heating Zone 3 | All Cooling Zones | Commercial | HVAC | Envelope | Insulation | Large Retail 50,000 - 100,000 sq ft | Wall | <= R-5 to R-11 | Resistance | 2.0271 | 1.1 | 1.815 | Insulation Large Retail 50,000 - 100,000 sq ft Wall <= R-5 to R-11 Resistance |  | Existing | Large Retail 50,000 - 100,000 sq ft |  | 1.95 | 30 | 2025-10-01 |  | per Square foot | [5 empty] | BPA Qualified |  |  | 0.00027306 | 0.00028493 | 0.7677 | No | 44.4145 | 0.00062841 |  | 20 | Standard | No | Not Per Unit | No
CHVEN20766 | Heating Zone 2 | All Cooling Zones | Commercial | HVAC | Envelope | Insulation | Large Retail 50,000 - 100,000 sq ft | Wall | <= R-5 to R-19 | Resistance | 4.597 | 1.4 | 4.1159 | Insulation Large Retail 50,000 - 100,000 sq ft Wall <= R-5 to R-19 Resistance |  | Existing | Large Retail 50,000 - 100,000 sq ft |  | 2.8 | 30 | 2025-10-01 |  | per Square foot | [5 empty] | BPA Qualified |  |  | 0.00061923 | 0.00064615 | 1.2124 | Yes | 19.3988 | 0.0014251 |  | 20 | Standard | No | Not Per Unit | No
CHVEN20767 | Heating Zone 3 | All Cooling Zones | Commercial | HVAC | Envelope | Insulation | Large Retail 50,000 - 100,000 sq ft | Wall | <= R-5 to R-19 | Resistance | 4.597 | 1.4 | 4.1159 | Insulation Large Retail 50,000 - 100,000 sq ft Wall <= R-5 to R-19 Resistance |  | Existing | Large Retail 50,000 - 100,000 sq ft |  | 2.8 | 30 | 2025-10-01 |  | per Square foot | [5 empty] | BPA Qualified |  |  | 0.00061923 | 0.00064615 | 1.2124 | Yes | 19.3988 | 0.0014251 |  | 20 | Standard | No | Not Per Unit | No
CHVEN20775 | Heating Zone 2 | All Cooling Zones | Commercial | HVAC | Envelope | Insulation | Warehouse | Wall | <= R-5 to R-11 | Heat Pump | 12.0572 | 1.1 | 10.8339 | Insulation Warehouse Wall <= R-5 to R-11 Heat Pump |  | Existing | Warehouse |  | 2.11 | 30 | 2025-10-01 |  | per Square foot | [5 empty] | BPA Qualified |  |  | 0.0010073 | 0.001049 | 3.6069 | Yes | -3.3245 | 0.0037377 |  | 20 | Standard | No | Not Per Unit | No
CHVEN20776 | Heating Zone 3 | All Cooling Zones | Commercial | HVAC | Envelope | Insulation | Warehouse | Wall | <= R-5 to R-11 | Heat Pump | 12.0572 | 1.1 | 10.8339 | Insulation Warehouse Wall <= R-5 to R-11 Heat Pump |  | Existing | Warehouse |  | 2.11 | 30 | 2025-10-01 |  | per Square foot | [5 empty] | BPA Qualified |  |  | 0.0010073 | 0.001049 | 3.6069 | Yes | -3.3245 | 0.0037377 |  | 20 | Standard | No | Not Per Unit | No
CHVEN20778 | Heating Zone 2 | All Cooling Zones | Commercial | HVAC | Envelope | Insulation | Warehouse | Wall | <= R-5 to R-19 | Heat Pump | 11.9491 | 1.4 | 10.7367 | Insulation Warehouse Wall <= R-5 to R-19 Heat Pump |  | Existing | Warehouse |  | 2.11 | 30 | 2025-10-01 |  | per Square foot | [5 empty] | BPA Qualified |  |  | 0.00099829 | 0.0010396 | 3.5745 | Yes | -3.2122 | 0.0037042 |  | 20 | Standard | No | Not Per Unit | No
CHVEN20779 | Heating Zone 3 | All Cooling Zones | Commercial | HVAC | Envelope | Insulation | Warehouse | Wall | <= R-5 to R-19 | Heat Pump | 11.9491 | 1.4 | 10.7367 | Insulation Warehouse Wall <= R-5 to R-19 Heat Pump |  | Existing | Warehouse |  | 2.11 | 30 | 2025-10-01 |  | per Square foot | [5 empty] | BPA Qualified |  |  | 0.00099829 | 0.0010396 | 3.5745 | Yes | -3.2122 | 0.0037042 |  | 20 | Standard | No | Not Per Unit | No
CHVEN20787 | Heating Zone 2 | All Cooling Zones | Commercial | HVAC | Envelope | Insulation | Warehouse | Wall | <= R-5 to R-11 | Resistance | 16.5772 | 1.1 | 14.8953 | Insulation Warehouse Wall <= R-5 to R-11 Resistance |  | Existing | Warehouse |  | 2.11 | 30 | 2025-10-01 |  | per Square foot | [5 empty] | BPA Qualified |  |  | 0.0013849 | 0.0014423 | 4.959 | Yes | -6.7072 | 0.0051389 |  | 20 | Standard | No | Not Per Unit | No
CHVEN20788 | Heating Zone 3 | All Cooling Zones | Commercial | HVAC | Envelope | Insulation | Warehouse | Wall | <= R-5 to R-11 | Resistance | 16.5772 | 1.1 | 14.8953 | Insulation Warehouse Wall <= R-5 to R-11 Resistance |  | Existing | Warehouse |  | 2.11 | 30 | 2025-10-01 |  | per Square foot | [5 empty] | BPA Qualified |  |  | 0.0013849 | 0.0014423 | 4.959 | Yes | -6.7072 | 0.0051389 |  | 20 | Standard | No | Not Per Unit | No
CHVEN20790 | Heating Zone 2 | All Cooling Zones | Commercial | HVAC | Envelope | Insulation | Warehouse | Wall | <= R-5 to R-19 | Resistance | 21.1462 | 1.4 | 19.0007 | Insulation Warehouse Wall <= R-5 to R-19 Resistance |  | Existing | Warehouse |  | 2.11 | 30 | 2025-10-01 |  | per Square foot | [5 empty] | BPA Qualified |  |  | 0.0017667 | 0.0018398 | 6.3258 | Yes | -8.657 | 0.0065553 |  | 20 | Standard | No | Not Per Unit | No
CHVEN20791 | Heating Zone 3 | All Cooling Zones | Commercial | HVAC | Envelope | Insulation | Warehouse | Wall | <= R-5 to R-19 | Resistance | 21.1462 | 1.4 | 19.0007 | Insulation Warehouse Wall <= R-5 to R-19 Resistance |  | Existing | Warehouse |  | 2.11 | 30 | 2025-10-01 |  | per Square foot | [5 empty] | BPA Qualified |  |  | 0.0017667 | 0.0018398 | 6.3258 | Yes | -8.657 | 0.0065553 |  | 20 | Standard | No | Not Per Unit | No
CHVEN20840 | Heating Zone 2 | All Cooling Zones | Commercial | HVAC | Envelope | Insulation | School K-12 | Wall | <= R-5 to R-11 | Heat Pump | 5.1225 | 1.1 | 4.5763 | Insulation School K-12 Wall <= R-5 to R-11 Heat Pump |  | Existing | School K-12 |  | 2.11 | 30 | 2025-10-01 |  | per Square foot | [5 empty] | RTF Approved |  |  | 0.00058806 | 0.000614 | 1.6274 | Yes | 8.8168 | 0.001588 |  | 20 | Standard | No | Not Per Unit | No
CHVEN20841 | Heating Zone 2 | All Cooling Zones | Commercial | HVAC | Envelope | Insulation | School K-12 | Wall | <= R-5 to R-19 | Heat Pump | 5.7713 | 1.4 | 5.156 | Insulation School K-12 Wall <= R-5 to R-19 Heat Pump |  | Existing | School K-12 |  | 2.11 | 30 | 2025-10-01 |  | per Square foot | [5 empty] | RTF Approved |  |  | 0.00066255 | 0.00069177 | 1.8336 | Yes | 5.5335 | 0.0017891 |  | 20 | Standard | No | Not Per Unit | No
CHVEN20845 | Heating Zone 2 | All Cooling Zones | Commercial | HVAC | Envelope | Insulation | School K-12 | Wall | <= R-5 to R-11 | Resistance | 6.4653 | 1.1 | 5.776 | Insulation School K-12 Wall <= R-5 to R-11 Resistance |  | Existing | School K-12 |  | 2.11 | 30 | 2025-10-01 |  | per Square foot | [5 empty] | RTF Approved |  |  | 0.00074222 | 0.00077496 | 2.054 | Yes | 2.7513 | 0.0020043 |  | 20 | Standard | No | Not Per Unit | No
CHVEN20846 | Heating Zone 2 | All Cooling Zones | Commercial | HVAC | Envelope | Insulation | School K-12 | Wall | <= R-5 to R-19 | Resistance | 7.2851 | 1.4 | 6.5084 | Insulation School K-12 Wall <= R-5 to R-19 Resistance |  | Existing | School K-12 |  | 2.11 | 30 | 2025-10-01 |  | per Square foot | [5 empty] | RTF Approved |  |  | 0.00083633 | 0.00087322 | 2.3145 | Yes | 0.14766 | 0.0022584 |  | 20 | Standard | No | Not Per Unit | No
CHVEN20850 | Heating Zone 3 | All Cooling Zones | Commercial | HVAC | Envelope | Insulation | School K-12 | Wall | <= R-5 to R-11 | Heat Pump | 5.1225 | 1.1 | 4.5763 | Insulation School K-12 Wall <= R-5 to R-11 Heat Pump |  | Existing | School K-12 |  | 2.11 | 30 | 2025-10-01 |  | per Square foot | [5 empty] | RTF Approved |  |  | 0.00058806 | 0.000614 | 1.6274 | Yes | 8.8168 | 0.001588 |  | 20 | Standard | No | Not Per Unit | No
CHVEN20851 | Heating Zone 3 | All Cooling Zones | Commercial | HVAC | Envelope | Insulation | School K-12 | Wall | <= R-5 to R-19 | Heat Pump | 5.7713 | 1.4 | 5.156 | Insulation School K-12 Wall <= R-5 to R-19 Heat Pump |  | Existing | School K-12 |  | 2.11 | 30 | 2025-10-01 |  | per Square foot | [5 empty] | RTF Approved |  |  | 0.00066255 | 0.00069177 | 1.8336 | Yes | 5.5335 | 0.0017891 |  | 20 | Standard | No | Not Per Unit | No
CHVEN20855 | Heating Zone 3 | All Cooling Zones | Commercial | HVAC | Envelope | Insulation | School K-12 | Wall | <= R-5 to R-11 | Resistance | 6.4653 | 1.1 | 5.776 | Insulation School K-12 Wall <= R-5 to R-11 Resistance |  | Existing | School K-12 |  | 2.11 | 30 | 2025-10-01 |  | per Square foot | [5 empty] | RTF Approved |  |  | 0.00074222 | 0.00077496 | 2.054 | Yes | 2.7513 | 0.0020043 |  | 20 | Standard | No | Not Per Unit | No
CHVEN20856 | Heating Zone 3 | All Cooling Zones | Commercial | HVAC | Envelope | Insulation | School K-12 | Wall | <= R-5 to R-19 | Resistance | 7.2851 | 1.4 | 6.5084 | Insulation School K-12 Wall <= R-5 to R-19 Resistance |  | Existing | School K-12 |  | 2.11 | 30 | 2025-10-01 |  | per Square foot | [5 empty] | RTF Approved |  |  | 0.00083633 | 0.00087322 | 2.3145 | Yes | 0.14766 | 0.0022584 |  | 20 | Standard | No | Not Per Unit | No
CHVEN20953 | Heating Zone 1 | All Cooling Zones | Commercial | HVAC | Envelope | Insulation | Restaurant | Attic or Roof | <= R-5 to R-19 | Heat Pump | 3.4706 | 1.75 | 3.1049 | Insulation Restaurant Attic or Roof <= R-5 to R-19 Heat Pump |  | Existing | Restaurant |  | 2.8 | 30 | 2023-10-01 | 2025-09-30 | per Square foot | [5 empty] | BPA Qualified |  |  | 0.00054809 | 0.00057311 | 0.99063 | No | 29.4026 | 0.0010784 |  | 20 | Standard | No | Not Per Unit | No
CHVEN20954 | Heating Zone 2 | All Cooling Zones | Commercial | HVAC | Envelope | Insulation | Restaurant | Attic or Roof | <= R-5 to R-19 | Heat Pump | 3.9669 | 2 | 3.549 | Insulation Restaurant Attic or Roof <= R-5 to R-19 Heat Pump |  | Existing | Restaurant |  | 2.8 | 30 | 2023-10-01 | 2025-09-30 | per Square foot | [5 empty] | BPA Qualified |  |  | 0.0006253 | 0.00065384 | 1.1302 | Yes | 22.3566 | 0.0012303 |  | 20 | Standard | No | Not Per Unit | No
CHVEN20955 | Heating Zone 3 | All Cooling Zones | Commercial | HVAC | Envelope | Insulation | Restaurant | Attic or Roof | <= R-5 to R-19 | Heat Pump | 4.4798 | 2.5 | 4.0078 | Insulation Restaurant Attic or Roof <= R-5 to R-19 Heat Pump |  | Existing | Restaurant |  | 2.8 | 30 | 2023-10-01 | 2025-09-30 | per Square foot | [5 empty] | BPA Qualified |  |  | 0.00070658 | 0.00073883 | 1.2771 | Yes | 16.6032 | 0.0013902 |  | 20 | Standard | No | Not Per Unit | No
CHVEN20956 | Heating Zone 1 | All Cooling Zones | Commercial | HVAC | Envelope | Insulation | Restaurant | Attic or Roof | <= R-5 to R-49 | Heat Pump | 3.5461 | 1.9 | 3.1725 | Insulation Restaurant Attic or Roof <= R-5 to R-49 Heat Pump |  | Existing | Restaurant |  | 1.95 | 30 | 2023-10-01 | 2025-09-30 | per Square foot | [5 empty] | BPA Qualified |  |  | 0.00055916 | 0.00058468 | 1.4512 | Yes | 11.2932 | 0.0011002 |  | 20 | Standard | No | Not Per Unit | No
CHVEN20957 | Heating Zone 2 | All Cooling Zones | Commercial | HVAC | Envelope | Insulation | Restaurant | Attic or Roof | <= R-5 to R-49 | Heat Pump | 5.179 | 2.2 | 4.6333 | Insulation Restaurant Attic or Roof <= R-5 to R-49 Heat Pump |  | Existing | Restaurant |  | 1.95 | 30 | 2023-10-01 | 2025-09-30 | per Square foot | [5 empty] | BPA Qualified |  |  | 0.00081627 | 0.00085353 | 2.1185 | Yes | -0.97651 | 0.0016061 |  | 20 | Standard | No | Not Per Unit | No
CHVEN20958 | Heating Zone 3 | All Cooling Zones | Commercial | HVAC | Envelope | Insulation | Restaurant | Attic or Roof | <= R-5 to R-49 | Heat Pump | 5.1087 | 2.8 | 4.5705 | Insulation Restaurant Attic or Roof <= R-5 to R-49 Heat Pump |  | Existing | Restaurant |  | 1.95 | 30 | 2023-10-01 | 2025-09-30 | per Square foot | [5 empty] | BPA Qualified |  |  | 0.00080548 | 0.00084225 | 2.0904 | Yes | -0.61897 | 0.0015848 |  | 20 | Standard | No | Not Per Unit | No
CHVEN20959 | Heating Zone 1 | All Cooling Zones | Commercial | HVAC | Envelope | Insulation | Restaurant | Wall | <= R-5 to R-11 | Heat Pump | 0.82355 | 0.8 | 0.73679 | Insulation Restaurant Wall <= R-5 to R-11 Heat Pump |  | Existing | Restaurant |  | 2.11 | 30 | 2023-10-01 |  | per Square foot | [5 empty] | BPA Qualified |  |  | 0.00012994 | 0.00013587 | 0.31165 | No | 153.7242 | 0.00025566 |  | 20 | Standard | No | Not Per Unit | No
CHVEN20962 | Heating Zone 1 | All Cooling Zones | Commercial | HVAC | Envelope | Insulation | Restaurant | Wall | <= R-5 to R-19 | Heat Pump | 0.8898 | 1.1 | 0.79606 | Insulation Restaurant Wall <= R-5 to R-19 Heat Pump |  | Existing | Restaurant |  | 2.8 | 30 | 2023-10-01 |  | per Square foot | [5 empty] | BPA Qualified |  |  | 0.00014016 | 0.00014656 | 0.25332 | No | 195.4857 | 0.00027577 |  | 20 | Standard | No | Not Per Unit | No
CHVEN20965 | Heating Zone 1 | All Cooling Zones | Commercial | HVAC | Envelope | Insulation | Restaurant | Attic or Roof | <= R-5 to R-19 | Resistance | 4.5223 | 1.75 | 4.0459 | Insulation Restaurant Attic or Roof <= R-5 to R-19 Resistance |  | Existing | Restaurant |  | 2.8 | 30 | 2023-10-01 | 2025-09-30 | per Square foot | [5 empty] | BPA Qualified |  |  | 0.0007122 | 0.00074471 | 1.2873 | Yes | 16.2536 | 0.0014013 |  | 20 | Standard | No | Not Per Unit | No
CHVEN20966 | Heating Zone 2 | All Cooling Zones | Commercial | HVAC | Envelope | Insulation | Restaurant | Attic or Roof | <= R-5 to R-19 | Resistance | 5.6502 | 2 | 5.0549 | Insulation Restaurant Attic or Roof <= R-5 to R-19 Resistance |  | Existing | Restaurant |  | 2.8 | 30 | 2023-10-01 | 2025-09-30 | per Square foot | [5 empty] | BPA Qualified |  |  | 0.00089015 | 0.00093078 | 1.6089 | Yes | 7.4748 | 0.0017514 |  | 20 | Standard | No | Not Per Unit | No
CHVEN20967 | Heating Zone 3 | All Cooling Zones | Commercial | HVAC | Envelope | Insulation | Restaurant | Attic or Roof | <= R-5 to R-19 | Resistance | 5.8807 | 2.5 | 5.2611 | Insulation Restaurant Attic or Roof <= R-5 to R-19 Resistance |  | Existing | Restaurant |  | 2.8 | 30 | 2023-10-01 | 2025-09-30 | per Square foot | [5 empty] | BPA Qualified |  |  | 0.00092712 | 0.00096944 | 1.6757 | Yes | 6.0737 | 0.0018242 |  | 20 | Standard | No | Not Per Unit | No
CHVEN20968 | Heating Zone 1 | All Cooling Zones | Commercial | HVAC | Envelope | Insulation | Restaurant | Attic or Roof | <= R-5 to R-49 | Resistance | 4.93 | 1.9 | 4.4106 | Insulation Restaurant Attic or Roof <= R-5 to R-49 Resistance |  | Existing | Restaurant |  | 1.95 | 30 | 2023-10-01 | 2025-09-30 | per Square foot | [5 empty] | BPA Qualified |  |  | 0.00077775 | 0.00081326 | 2.0185 | Yes | 0.34486 | 0.0015303 |  | 20 | Standard | No | Not Per Unit | No
CHVEN20969 | Heating Zone 2 | All Cooling Zones | Commercial | HVAC | Envelope | Insulation | Restaurant | Attic or Roof | <= R-5 to R-49 | Resistance | 6.5486 | 2.2 | 5.8587 | Insulation Restaurant Attic or Roof <= R-5 to R-49 Resistance |  | Existing | Restaurant |  | 1.95 | 30 | 2023-10-01 | 2025-09-30 | per Square foot | [5 empty] | BPA Qualified |  |  | 0.0010326 | 0.0010797 | 2.6798 | Yes | -6.5663 | 0.0020317 |  | 20 | Standard | No | Not Per Unit | No
CHVEN20970 | Heating Zone 3 | All Cooling Zones | Commercial | HVAC | Envelope | Insulation | Restaurant | Attic or Roof | <= R-5 to R-49 | Resistance | 6.9758 | 2.8 | 6.2408 | Insulation Restaurant Attic or Roof <= R-5 to R-49 Resistance |  | Existing | Restaurant |  | 1.95 | 30 | 2023-10-01 | 2025-09-30 | per Square foot | [5 empty] | BPA Qualified |  |  | 0.0010995 | 0.0011497 | 2.8534 | Yes | -7.8496 | 0.0021633 |  | 20 | Standard | No | Not Per Unit | No
CHVEN20971 | Heating Zone 1 | All Cooling Zones | Commercial | HVAC | Envelope | Insulation | Restaurant | Wall | <= R-5 to R-11 | Resistance | 0.79321 | 0.8 | 0.70964 | Insulation Restaurant Wall <= R-5 to R-11 Resistance |  | Existing | Restaurant |  | 2.11 | 30 | 2023-10-01 |  | per Square foot | [5 empty] | BPA Qualified |  |  | 0.0001253 | 0.00013102 | 0.30053 | No | 160.4329 | 0.00024654 |  | 20 | Standard | No | Not Per Unit | No
CHVEN20974 | Heating Zone 1 | All Cooling Zones | Commercial | HVAC | Envelope | Insulation | Restaurant | Wall | <= R-5 to R-19 | Resistance | 1.0391 | 1.1 | 0.9296 | Insulation Restaurant Wall <= R-5 to R-19 Resistance |  | Existing | Restaurant |  | 2.8 | 30 | 2023-10-01 |  | per Square foot | [5 empty] | BPA Qualified |  |  | 0.00016378 | 0.00017126 | 0.29602 | No | 163.2986 | 0.00032225 |  | 20 | Standard | No | Not Per Unit | No
CHVEN20977 | Heating Zone 1 | All Cooling Zones | Commercial | HVAC | Envelope | Insulation | Medium Office 5,000 to 50,000 sq ft | Attic or Roof | <= R-5 to R-19 | Heat Pump | 1.4466 | 1.75 | 1.3005 | Insulation Medium Office 5,000 to 50,000 sq ft Attic or Roof <= R-5 to R-19 Heat Pump |  | Existing | Medium Office 5,000 to 50,000 sq ft |  | 2.8 | 30 | 2023-10-01 | 2025-09-30 | per Square foot | [5 empty] | BPA Qualified |  |  | 0.00017966 | 0.00018727 | 0.36508 | No | 115.0316 | 0.00044988 |  | 20 | Standard | No | Not Per Unit | No
CHVEN20978 | Heating Zone 2 | All Cooling Zones | Commercial | HVAC | Envelope | Insulation | Medium Office 5,000 to 50,000 sq ft | Attic or Roof | <= R-5 to R-19 | Heat Pump | 1.8479 | 2 | 1.6612 | Insulation Medium Office 5,000 to 50,000 sq ft Attic or Roof <= R-5 to R-19 Heat Pump |  | Existing | Medium Office 5,000 to 50,000 sq ft |  | 2.8 | 30 | 2023-10-01 | 2025-09-30 | per Square foot | [5 empty] | BPA Qualified |  |  | 0.00022907 | 0.00023877 | 0.46548 | No | 85.53 | 0.00057359 |  | 20 | Standard | No | Not Per Unit | No
CHVEN20979 | Heating Zone 3 | All Cooling Zones | Commercial | HVAC | Envelope | Insulation | Medium Office 5,000 to 50,000 sq ft | Attic or Roof | <= R-5 to R-19 | Heat Pump | 2.0524 | 2.5 | 1.8451 | Insulation Medium Office 5,000 to 50,000 sq ft Attic or Roof <= R-5 to R-19 Heat Pump |  | Existing | Medium Office 5,000 to 50,000 sq ft |  | 2.8 | 30 | 2023-10-01 | 2025-09-30 | per Square foot | [5 empty] | BPA Qualified |  |  | 0.00025458 | 0.00026537 | 0.51732 | No | 74.7788 | 0.00063747 |  | 20 | Standard | No | Not Per Unit | No
CHVEN20980 | Heating Zone 1 | All Cooling Zones | Commercial | HVAC | Envelope | Insulation | Medium Office 5,000 to 50,000 sq ft | Attic or Roof | <= R-5 to R-49 | Heat Pump | 1.485 | 1.9 | 1.335 | Insulation Medium Office 5,000 to 50,000 sq ft Attic or Roof <= R-5 to R-49 Heat Pump |  | Existing | Medium Office 5,000 to 50,000 sq ft |  | 1.95 | 30 | 2023-10-01 | 2025-09-30 | per Square foot | [5 empty] | BPA Qualified |  |  | 0.00018415 | 0.00019195 | 0.53732 | No | 71.1853 | 0.00046112 |  | 20 | Standard | No | Not Per Unit | No
CHVEN20981 | Heating Zone 2 | All Cooling Zones | Commercial | HVAC | Envelope | Insulation | Medium Office 5,000 to 50,000 sq ft | Attic or Roof | <= R-5 to R-49 | Heat Pump | 2.3916 | 2.2 | 2.15 | Insulation Medium Office 5,000 to 50,000 sq ft Attic or Roof <= R-5 to R-49 Heat Pump |  | Existing | Medium Office 5,000 to 50,000 sq ft |  | 1.95 | 30 | 2023-10-01 | 2025-09-30 | per Square foot | [5 empty] | BPA Qualified |  |  | 0.00029643 | 0.00030899 | 0.86494 | No | 35.9821 | 0.00074228 |  | 20 | Standard | No | Not Per Unit | No
CHVEN20982 | Heating Zone 3 | All Cooling Zones | Commercial | HVAC | Envelope | Insulation | Medium Office 5,000 to 50,000 sq ft | Attic or Roof | <= R-5 to R-49 | Heat Pump | 2.3628 | 2.8 | 2.1241 | Insulation Medium Office 5,000 to 50,000 sq ft Attic or Roof <= R-5 to R-49 Heat Pump |  | Existing | Medium Office 5,000 to 50,000 sq ft |  | 1.95 | 30 | 2023-10-01 | 2025-09-30 | per Square foot | [5 empty] | BPA Qualified |  |  | 0.00029296 | 0.00030538 | 0.85482 | No | 36.6657 | 0.00073359 |  | 20 | Standard | No | Not Per Unit | No
CHVEN20983 | Heating Zone 1 | All Cooling Zones | Commercial | HVAC | Envelope | Insulation | Medium Office 5,000 to 50,000 sq ft | Wall | <= R-5 to R-11 | Heat Pump | 0.93394 | 0.8 | 0.8396 | Insulation Medium Office 5,000 to 50,000 sq ft Wall <= R-5 to R-11 Heat Pump |  | Existing | Medium Office 5,000 to 50,000 sq ft |  | 2.11 | 30 | 2023-10-01 |  | per Square foot | [5 empty] | BPA Qualified |  |  | 0.00011588 | 0.00012079 | 0.31248 | No | 138.0602 | 0.00029016 |  | 20 | Standard | No | Not Per Unit | No
CHVEN20986 | Heating Zone 1 | All Cooling Zones | Commercial | HVAC | Envelope | Insulation | Medium Office 5,000 to 50,000 sq ft | Wall | <= R-5 to R-19 | Heat Pump | 0.99977 | 1.1 | 0.89877 | Insulation Medium Office 5,000 to 50,000 sq ft Wall <= R-5 to R-19 Heat Pump |  | Existing | Medium Office 5,000 to 50,000 sq ft |  | 2.8 | 30 | 2023-10-01 |  | per Square foot | [5 empty] | BPA Qualified |  |  | 0.00012384 | 0.00012909 | 0.25166 | No | 176.6842 | 0.00031011 |  | 20 | Standard | No | Not Per Unit | No
CHVEN20989 | Heating Zone 1 | All Cooling Zones | Commercial | HVAC | Envelope | Insulation | Medium Office 5,000 to 50,000 sq ft | Attic or Roof | <= R-5 to R-19 | Resistance | 1.8817 | 1.75 | 1.6916 | Insulation Medium Office 5,000 to 50,000 sq ft Attic or Roof <= R-5 to R-19 Resistance |  | Existing | Medium Office 5,000 to 50,000 sq ft |  | 2.8 | 30 | 2023-10-01 | 2025-09-30 | per Square foot | [5 empty] | BPA Qualified |  |  | 0.00023305 | 0.00024293 | 0.47357 | No | 83.6958 | 0.00058357 |  | 20 | Standard | No | Not Per Unit | No
CHVEN20990 | Heating Zone 2 | All Cooling Zones | Commercial | HVAC | Envelope | Insulation | Medium Office 5,000 to 50,000 sq ft | Attic or Roof | <= R-5 to R-19 | Resistance | 2.6283 | 2 | 2.3628 | Insulation Medium Office 5,000 to 50,000 sq ft Attic or Roof <= R-5 to R-19 Resistance |  | Existing | Medium Office 5,000 to 50,000 sq ft |  | 2.8 | 30 | 2023-10-01 | 2025-09-30 | per Square foot | [5 empty] | BPA Qualified |  |  | 0.00032563 | 0.00033943 | 0.66169 | No | 53.7163 | 0.00081538 |  | 20 | Standard | No | Not Per Unit | No
CHVEN20991 | Heating Zone 3 | All Cooling Zones | Commercial | HVAC | Envelope | Insulation | Medium Office 5,000 to 50,000 sq ft | Attic or Roof | <= R-5 to R-19 | Resistance | 2.7124 | 2.5 | 2.4384 | Insulation Medium Office 5,000 to 50,000 sq ft Attic or Roof <= R-5 to R-19 Resistance |  | Existing | Medium Office 5,000 to 50,000 sq ft |  | 2.8 | 30 | 2023-10-01 | 2025-09-30 | per Square foot | [5 empty] | BPA Qualified |  |  | 0.00033629 | 0.00035054 | 0.68336 | No | 51.3236 | 0.00084208 |  | 20 | Standard | No | Not Per Unit | No
CHVEN20992 | Heating Zone 1 | All Cooling Zones | Commercial | HVAC | Envelope | Insulation | Medium Office 5,000 to 50,000 sq ft | Attic or Roof | <= R-5 to R-49 | Resistance | 2.0689 | 1.9 | 1.8599 | Insulation Medium Office 5,000 to 50,000 sq ft Attic or Roof <= R-5 to R-49 Resistance |  | Existing | Medium Office 5,000 to 50,000 sq ft |  | 1.95 | 30 | 2023-10-01 | 2025-09-30 | per Square foot | [5 empty] | BPA Qualified |  |  | 0.00025667 | 0.00026755 | 0.74893 | No | 44.9255 | 0.00064272 |  | 20 | Standard | No | Not Per Unit | No
CHVEN20993 | Heating Zone 2 | All Cooling Zones | Commercial | HVAC | Envelope | Insulation | Medium Office 5,000 to 50,000 sq ft | Attic or Roof | <= R-5 to R-49 | Resistance | 3.0319 | 2.2 | 2.7256 | Insulation Medium Office 5,000 to 50,000 sq ft Attic or Roof <= R-5 to R-49 Resistance |  | Existing | Medium Office 5,000 to 50,000 sq ft |  | 1.95 | 30 | 2023-10-01 | 2025-09-30 | per Square foot | [5 empty] | BPA Qualified |  |  | 0.00037595 | 0.00039189 | 1.097 | Yes | 23.7698 | 0.0009414 |  | 20 | Standard | No | Not Per Unit | No
CHVEN20994 | Heating Zone 3 | All Cooling Zones | Commercial | HVAC | Envelope | Insulation | Medium Office 5,000 to 50,000 sq ft | Attic or Roof | <= R-5 to R-49 | Resistance | 3.2189 | 2.8 | 2.8937 | Insulation Medium Office 5,000 to 50,000 sq ft Attic or Roof <= R-5 to R-49 Resistance |  | Existing | Medium Office 5,000 to 50,000 sq ft |  | 1.95 | 30 | 2023-10-01 | 2025-09-30 | per Square foot | [5 empty] | BPA Qualified |  |  | 0.00039897 | 0.00041588 | 1.1641 | Yes | 21.1434 | 0.00099904 |  | 20 | Standard | No | Not Per Unit | No
CHVEN20995 | Heating Zone 1 | All Cooling Zones | Commercial | HVAC | Envelope | Insulation | Medium Office 5,000 to 50,000 sq ft | Wall | <= R-5 to R-11 | Resistance | 0.91272 | 0.8 | 0.82052 | Insulation Medium Office 5,000 to 50,000 sq ft Wall <= R-5 to R-11 Resistance |  | Existing | Medium Office 5,000 to 50,000 sq ft |  | 2.11 | 30 | 2023-10-01 |  | per Square foot | [5 empty] | BPA Qualified |  |  | 0.00011338 | 0.00011819 | 0.30575 | No | 141.5753 | 0.00028392 |  | 20 | Standard | No | Not Per Unit | No
CHVEN20998 | Heating Zone 1 | All Cooling Zones | Commercial | HVAC | Envelope | Insulation | Medium Office 5,000 to 50,000 sq ft | Wall | <= R-5 to R-19 | Resistance | 1.1675 | 1.1 | 1.0495 | Insulation Medium Office 5,000 to 50,000 sq ft Wall <= R-5 to R-19 Resistance |  | Existing | Medium Office 5,000 to 50,000 sq ft |  | 2.8 | 30 | 2023-10-01 |  | per Square foot | [5 empty] | BPA Qualified |  |  | 0.00014472 | 0.00015085 | 0.29407 | No | 148.061 | 0.00036238 |  | 20 | Standard | No | Not Per Unit | No
CHVEN21001 | Heating Zone 1 | All Cooling Zones | Commercial | HVAC | Envelope | Insulation | Other | Attic or Roof | <= R-5 to R-19 | Heat Pump | 4.8502 | 1.75 | 4.3566 | Insulation Other Attic or Roof <= R-5 to R-19 Heat Pump |  | Existing | Other |  | 2.8 | 30 | 2023-10-01 | 2025-09-30 | per Square foot | [5 empty] | BPA Qualified |  |  | 0.00060187 | 0.00062737 | 1.223 | Yes | 19.0778 | 0.0015071 |  | 20 | Standard | No | Not Per Unit | No
CHVEN21002 | Heating Zone 2 | All Cooling Zones | Commercial | HVAC | Envelope | Insulation | Other | Attic or Roof | <= R-5 to R-19 | Heat Pump | 5.9517 | 2 | 5.3461 | Insulation Other Attic or Roof <= R-5 to R-19 Heat Pump |  | Existing | Other |  | 2.8 | 30 | 2023-10-01 | 2025-09-30 | per Square foot | [5 empty] | BPA Qualified |  |  | 0.00073718 | 0.00076841 | 1.498 | Yes | 11.5831 | 0.0018459 |  | 20 | Standard | No | Not Per Unit | No
CHVEN21003 | Heating Zone 3 | All Cooling Zones | Commercial | HVAC | Envelope | Insulation | Other | Attic or Roof | <= R-5 to R-19 | Heat Pump | 6.4318 | 2.5 | 5.7773 | Insulation Other Attic or Roof <= R-5 to R-19 Heat Pump |  | Existing | Other |  | 2.8 | 30 | 2023-10-01 | 2025-09-30 | per Square foot | [5 empty] | BPA Qualified |  |  | 0.00079712 | 0.0008309 | 1.6198 | Yes | 9.0761 | 0.001996 |  | 20 | Standard | No | Not Per Unit | No
CHVEN21004 | Heating Zone 1 | All Cooling Zones | Commercial | HVAC | Envelope | Insulation | Other | Attic or Roof | <= R-5 to R-49 | Heat Pump | 4.6985 | 1.9 | 4.2204 | Insulation Other Attic or Roof <= R-5 to R-49 Heat Pump |  | Existing | Other |  | 1.95 | 30 | 2023-10-01 | 2025-09-30 | per Square foot | [5 empty] | BPA Qualified |  |  | 0.00058215 | 0.00060682 | 1.6986 | Yes | 7.6454 | 0.0014577 |  | 20 | Standard | No | Not Per Unit | No
CHVEN21005 | Heating Zone 2 | All Cooling Zones | Commercial | HVAC | Envelope | Insulation | Other | Attic or Roof | <= R-5 to R-49 | Heat Pump | 7.2549 | 2.2 | 6.5167 | Insulation Other Attic or Roof <= R-5 to R-49 Heat Pump |  | Existing | Other |  | 1.95 | 30 | 2023-10-01 | 2025-09-30 | per Square foot | [5 empty] | BPA Qualified |  |  | 0.00089849 | 0.00093656 | 2.6216 | Yes | -2.7053 | 0.0022498 |  | 20 | Standard | No | Not Per Unit | No
CHVEN21006 | Heating Zone 3 | All Cooling Zones | Commercial | HVAC | Envelope | Insulation | Other | Attic or Roof | <= R-5 to R-49 | Heat Pump | 6.8985 | 2.8 | 6.1965 | Insulation Other Attic or Roof <= R-5 to R-49 Heat Pump |  | Existing | Other |  | 1.95 | 30 | 2023-10-01 | 2025-09-30 | per Square foot | [5 empty] | BPA Qualified |  |  | 0.00085465 | 0.00089086 | 2.4937 | Yes | -1.7281 | 0.0021401 |  | 20 | Standard | No | Not Per Unit | No
CHVEN21007 | Heating Zone 1 | All Cooling Zones | Commercial | HVAC | Envelope | Insulation | Other | Wall | <= R-5 to R-11 | Heat Pump | 2.4989 | 0.8 | 2.2446 | Insulation Other Wall <= R-5 to R-11 Heat Pump |  | Existing | Other |  | 2.11 | 30 | 2023-10-01 |  | per Square foot | [5 empty] | BPA Qualified |  |  | 0.0003098 | 0.00032293 | 0.8354 | No | 38.024 | 0.00077575 |  | 20 | Standard | No | Not Per Unit | No
CHVEN21010 | Heating Zone 1 | All Cooling Zones | Commercial | HVAC | Envelope | Insulation | Other | Wall | <= R-5 to R-19 | Heat Pump | 2.5301 | 1.1 | 2.2726 | Insulation Other Wall <= R-5 to R-19 Heat Pump |  | Existing | Other |  | 2.8 | 30 | 2023-10-01 |  | per Square foot | [5 empty] | BPA Qualified |  |  | 0.00031314 | 0.00032641 | 0.63633 | No | 56.7246 | 0.00078412 |  | 20 | Standard | No | Not Per Unit | No
CHVEN21013 | Heating Zone 1 | All Cooling Zones | Commercial | HVAC | Envelope | Insulation | Other | Attic or Roof | <= R-5 to R-19 | Resistance | 6.2933 | 1.75 | 5.6529 | Insulation Other Attic or Roof <= R-5 to R-19 Resistance |  | Existing | Other |  | 2.8 | 30 | 2023-10-01 | 2025-09-30 | per Square foot | [5 empty] | BPA Qualified |  |  | 0.00077878 | 0.00081178 | 1.5825 | Yes | 9.8023 | 0.0019501 |  | 20 | Standard | No | Not Per Unit | No
CHVEN21014 | Heating Zone 2 | All Cooling Zones | Commercial | HVAC | Envelope | Insulation | Other | Attic or Roof | <= R-5 to R-19 | Resistance | 8.4653 | 2 | 7.6038 | Insulation Other Attic or Roof <= R-5 to R-19 Resistance |  | Existing | Other |  | 2.8 | 30 | 2023-10-01 | 2025-09-30 | per Square foot | [5 empty] | BPA Qualified |  |  | 0.0010479 | 0.0010923 | 2.1295 | Yes | 1.6975 | 0.002624 |  | 20 | Standard | No | Not Per Unit | No
CHVEN21015 | Heating Zone 3 | All Cooling Zones | Commercial | HVAC | Envelope | Insulation | Other | Attic or Roof | <= R-5 to R-19 | Resistance | 8.4538 | 2.5 | 7.5935 | Insulation Other Attic or Roof <= R-5 to R-19 Resistance |  | Existing | Other |  | 2.8 | 30 | 2023-10-01 | 2025-09-30 | per Square foot | [5 empty] | BPA Qualified |  |  | 0.0010472 | 0.0010916 | 2.1281 | Yes | 1.7127 | 0.0026223 |  | 20 | Standard | No | Not Per Unit | No
CHVEN21016 | Heating Zone 1 | All Cooling Zones | Commercial | HVAC | Envelope | Insulation | Other | Attic or Roof | <= R-5 to R-49 | Resistance | 6.5224 | 1.9 | 5.8587 | Insulation Other Attic or Roof <= R-5 to R-49 Resistance |  | Existing | Other |  | 1.95 | 30 | 2023-10-01 | 2025-09-30 | per Square foot | [5 empty] | BPA Qualified |  |  | 0.00080852 | 0.00084278 | 2.3591 | Yes | -0.58566 | 0.0020246 |  | 20 | Standard | No | Not Per Unit | No
CHVEN21017 | Heating Zone 2 | All Cooling Zones | Commercial | HVAC | Envelope | Insulation | Other | Attic or Roof | <= R-5 to R-49 | Resistance | 9.1658 | 2.2 | 8.233 | Insulation Other Attic or Roof <= R-5 to R-49 Resistance |  | Existing | Other |  | 1.95 | 30 | 2023-10-01 | 2025-09-30 | per Square foot | [5 empty] | BPA Qualified |  |  | 0.0011356 | 0.0011837 | 3.3135 | Yes | -6.6827 | 0.0028436 |  | 20 | Standard | No | Not Per Unit | No
CHVEN21018 | Heating Zone 3 | All Cooling Zones | Commercial | HVAC | Envelope | Insulation | Other | Attic or Roof | <= R-5 to R-49 | Resistance | 9.4271 | 2.8 | 8.4678 | Insulation Other Attic or Roof <= R-5 to R-49 Resistance |  | Existing | Other |  | 1.95 | 30 | 2023-10-01 | 2025-09-30 | per Square foot | [5 empty] | BPA Qualified |  |  | 0.0011675 | 0.001217 | 3.4066 | Yes | -7.0943 | 0.0029235 |  | 20 | Standard | No | Not Per Unit | No
CHVEN21019 | Heating Zone 1 | All Cooling Zones | Commercial | HVAC | Envelope | Insulation | Other | Wall | <= R-5 to R-11 | Resistance | 2.4195 | 0.8 | 2.1733 | Insulation Other Wall <= R-5 to R-11 Resistance |  | Existing | Other |  | 2.11 | 30 | 2023-10-01 |  | per Square foot | [5 empty] | BPA Qualified |  |  | 0.00030032 | 0.00031304 | 0.80983 | No | 39.9114 | 0.000752 |  | 20 | Standard | No | Not Per Unit | No
CHVEN21022 | Heating Zone 1 | All Cooling Zones | Commercial | HVAC | Envelope | Insulation | Other | Wall | <= R-5 to R-19 | Resistance | 2.9489 | 1.1 | 2.6489 | Insulation Other Wall <= R-5 to R-19 Resistance |  | Existing | Other |  | 2.8 | 30 | 2023-10-01 |  | per Square foot | [5 empty] | BPA Qualified |  |  | 0.00036524 | 0.00038071 | 0.74219 | No | 45.5314 | 0.00091457 |  | 20 | Standard | No | Not Per Unit | No
CHVEN21025 | Heating Zone 1 | All Cooling Zones | Commercial | HVAC | Envelope | Insulation | Hospital | Attic or Roof | <= R-5 to R-19 | Heat Pump | 6.1084 | 1.75 | 5.5108 | Insulation Hospital Attic or Roof <= R-5 to R-19 Heat Pump |  | Existing | Hospital |  | 2.8 | 30 | 2023-10-01 | 2025-09-30 | per Square foot | [5 empty] | BPA Qualified |  |  | 0.00077773 | 0.00080914 | 1.5636 | Yes | 10.1119 | 0.0018981 |  | 20 | Standard | No | Not Per Unit | No
CHVEN21026 | Heating Zone 2 | All Cooling Zones | Commercial | HVAC | Envelope | Insulation | Hospital | Attic or Roof | <= R-5 to R-19 | Heat Pump | 6.9972 | 2 | 6.3126 | Insulation Hospital Attic or Roof <= R-5 to R-19 Heat Pump |  | Existing | Hospital |  | 2.8 | 30 | 2023-10-01 | 2025-09-30 | per Square foot | [5 empty] | BPA Qualified |  |  | 0.00088922 | 0.00092513 | 1.7877 | Yes | 6.047 | 0.0021702 |  | 20 | Standard | No | Not Per Unit | No
CHVEN21027 | Heating Zone 3 | All Cooling Zones | Commercial | HVAC | Envelope | Insulation | Hospital | Attic or Roof | <= R-5 to R-19 | Heat Pump | 7.0576 | 2.5 | 6.3671 | Insulation Hospital Attic or Roof <= R-5 to R-19 Heat Pump |  | Existing | Hospital |  | 2.8 | 30 | 2023-10-01 | 2025-09-30 | per Square foot | [5 empty] | BPA Qualified |  |  | 0.00089744 | 0.00093369 | 1.8042 | Yes | 5.7871 | 0.0021902 |  | 20 | Standard | No | Not Per Unit | No
CHVEN21028 | Heating Zone 1 | All Cooling Zones | Commercial | HVAC | Envelope | Insulation | Hospital | Attic or Roof | <= R-5 to R-49 | Heat Pump | 5.8396 | 1.9 | 5.2683 | Insulation Hospital Attic or Roof <= R-5 to R-49 Heat Pump |  | Existing | Hospital |  | 1.95 | 30 | 2023-10-01 | 2025-09-30 | per Square foot | [5 empty] | BPA Qualified |  |  | 0.00074237 | 0.00077235 | 2.143 | Yes | 1.3453 | 0.0018118 |  | 20 | Standard | No | Not Per Unit | No
CHVEN21029 | Heating Zone 2 | All Cooling Zones | Commercial | HVAC | Envelope | Insulation | Hospital | Attic or Roof | <= R-5 to R-49 | Heat Pump | 8.4057 | 2.2 | 7.5833 | Insulation Hospital Attic or Roof <= R-5 to R-49 Heat Pump |  | Existing | Hospital |  | 1.95 | 30 | 2023-10-01 | 2025-09-30 | per Square foot | [5 empty] | BPA Qualified |  |  | 0.0010681 | 0.0011112 | 3.0833 | Yes | -5.8683 | 0.0026067 |  | 20 | Standard | No | Not Per Unit | No
CHVEN21030 | Heating Zone 3 | All Cooling Zones | Commercial | HVAC | Envelope | Insulation | Hospital | Attic or Roof | <= R-5 to R-49 | Heat Pump | 7.4855 | 2.8 | 6.7531 | Insulation Hospital Attic or Roof <= R-5 to R-49 Heat Pump |  | Existing | Hospital |  | 1.95 | 30 | 2023-10-01 | 2025-09-30 | per Square foot | [5 empty] | BPA Qualified |  |  | 0.0009515 | 0.00098993 | 2.7467 | Yes | -3.8538 | 0.0023222 |  | 20 | Standard | No | Not Per Unit | No
CHVEN21031 | Heating Zone 1 | All Cooling Zones | Commercial | HVAC | Envelope | Insulation | Hospital | Wall | <= R-5 to R-11 | Heat Pump | 4.7102 | 0.8 | 4.2494 | Insulation Hospital Wall <= R-5 to R-11 Heat Pump |  | Existing | Hospital |  | 2.11 | 30 | 2023-10-01 |  | per Square foot | [5 empty] | BPA Qualified |  |  | 0.00059913 | 0.00062333 | 1.5984 | Yes | 9.4052 | 0.0014622 |  | 20 | Standard | No | Not Per Unit | No
CHVEN21034 | Heating Zone 1 | All Cooling Zones | Commercial | HVAC | Envelope | Insulation | Hospital | Wall | <= R-5 to R-19 | Heat Pump | 5.0808 | 1.1 | 4.5838 | Insulation Hospital Wall <= R-5 to R-19 Heat Pump |  | Existing | Hospital |  | 2.8 | 30 | 2023-10-01 |  | per Square foot | [5 empty] | BPA Qualified |  |  | 0.00064521 | 0.00067127 | 1.2971 | Yes | 16.7705 | 0.0015747 |  | 20 | Standard | No | Not Per Unit | No
CHVEN21037 | Heating Zone 1 | All Cooling Zones | Commercial | HVAC | Envelope | Insulation | Hospital | Attic or Roof | <= R-5 to R-19 | Resistance | 7.9379 | 1.75 | 7.1613 | Insulation Hospital Attic or Roof <= R-5 to R-19 Resistance |  | Existing | Hospital |  | 2.8 | 30 | 2023-10-01 | 2025-09-30 | per Square foot | [5 empty] | BPA Qualified |  |  | 0.0010078 | 0.0010486 | 2.0262 | Yes | 2.7093 | 0.0024597 |  | 20 | Standard | No | Not Per Unit | No
CHVEN21038 | Heating Zone 2 | All Cooling Zones | Commercial | HVAC | Envelope | Insulation | Hospital | Attic or Roof | <= R-5 to R-19 | Resistance | 9.9681 | 2 | 8.9928 | Insulation Hospital Attic or Roof <= R-5 to R-19 Resistance |  | Existing | Hospital |  | 2.8 | 30 | 2023-10-01 | 2025-09-30 | per Square foot | [5 empty] | BPA Qualified |  |  | 0.0012661 | 0.0013172 | 2.5453 | Yes | -2.3934 | 0.0030899 |  | 20 | Standard | No | Not Per Unit | No
CHVEN21039 | Heating Zone 3 | All Cooling Zones | Commercial | HVAC | Envelope | Insulation | Hospital | Attic or Roof | <= R-5 to R-19 | Resistance | 9.269 | 2.5 | 8.3622 | Insulation Hospital Attic or Roof <= R-5 to R-19 Resistance |  | Existing | Hospital |  | 2.8 | 30 | 2023-10-01 | 2025-09-30 | per Square foot | [5 empty] | BPA Qualified |  |  | 0.0011781 | 0.0012257 | 2.3685 | Yes | -0.9064 | 0.0028752 |  | 20 | Standard | No | Not Per Unit | No
CHVEN21040 | Heating Zone 1 | All Cooling Zones | Commercial | HVAC | Envelope | Insulation | Hospital | Attic or Roof | <= R-5 to R-49 | Resistance | 8.1138 | 1.9 | 7.32 | Insulation Hospital Attic or Roof <= R-5 to R-49 Resistance |  | Existing | Hospital |  | 1.95 | 30 | 2023-10-01 | 2025-09-30 | per Square foot | [5 empty] | BPA Qualified |  |  | 0.001032 | 0.0010737 | 2.979 | Yes | -5.2928 | 0.0025186 |  | 20 | Standard | No | Not Per Unit | No
CHVEN21041 | Heating Zone 2 | All Cooling Zones | Commercial | HVAC | Envelope | Insulation | Hospital | Attic or Roof | <= R-5 to R-49 | Resistance | 10.6365 | 2.2 | 9.5958 | Insulation Hospital Attic or Roof <= R-5 to R-49 Resistance |  | Existing | Hospital |  | 1.95 | 30 | 2023-10-01 | 2025-09-30 | per Square foot | [5 empty] | BPA Qualified |  |  | 0.0013521 | 0.0014067 | 3.9033 | Yes | -9.3219 | 0.0032999 |  | 20 | Standard | No | Not Per Unit | No
CHVEN21042 | Heating Zone 3 | All Cooling Zones | Commercial | HVAC | Envelope | Insulation | Hospital | Attic or Roof | <= R-5 to R-49 | Resistance | 10.2138 | 2.8 | 9.2146 | Insulation Hospital Attic or Roof <= R-5 to R-49 Resistance |  | Existing | Hospital |  | 1.95 | 30 | 2023-10-01 | 2025-09-30 | per Square foot | [5 empty] | BPA Qualified |  |  | 0.0012978 | 0.0013503 | 3.7466 | Yes | -8.7787 | 0.0031674 |  | 20 | Standard | No | Not Per Unit | No
CHVEN21043 | Heating Zone 1 | All Cooling Zones | Commercial | HVAC | Envelope | Insulation | Hospital | Wall | <= R-5 to R-11 | Resistance | 4.5721 | 0.8 | 4.1248 | Insulation Hospital Wall <= R-5 to R-11 Resistance |  | Existing | Hospital |  | 2.11 | 30 | 2023-10-01 |  | per Square foot | [5 empty] | BPA Qualified |  |  | 0.00058228 | 0.0006058 | 1.5534 | Yes | 10.3232 | 0.0014211 |  | 20 | Standard | No | Not Per Unit | No
CHVEN21046 | Heating Zone 1 | All Cooling Zones | Commercial | HVAC | Envelope | Insulation | Hospital | Wall | <= R-5 to R-19 | Resistance | 5.9387 | 1.1 | 5.3577 | Insulation Hospital Wall <= R-5 to R-19 Resistance |  | Existing | Hospital |  | 2.8 | 30 | 2023-10-01 |  | per Square foot | [5 empty] | BPA Qualified |  |  | 0.00075467 | 0.00078515 | 1.5172 | Yes | 11.1024 | 0.0018418 |  | 20 | Standard | No | Not Per Unit | No
CHVEN21049 | Heating Zone 1 | All Cooling Zones | Commercial | HVAC | Envelope | Insulation | Lodging | Attic or Roof | <= R-5 to R-19 | Heat Pump | 8.0865 | 1.75 | 7.2827 | Insulation Lodging Attic or Roof <= R-5 to R-19 Heat Pump |  | Existing | Lodging |  | 2.8 | 30 | 2023-10-01 | 2025-09-30 | per Square foot | [5 empty] | BPA Qualified |  |  | 0.0013357 | 0.0013915 | 2.3133 | Yes | -3.8155 | 0.0025127 |  | 20 | Standard | No | Not Per Unit | No
CHVEN21050 | Heating Zone 2 | All Cooling Zones | Commercial | HVAC | Envelope | Insulation | Lodging | Attic or Roof | <= R-5 to R-19 | Heat Pump | 10.2289 | 2 | 9.2122 | Insulation Lodging Attic or Roof <= R-5 to R-19 Heat Pump |  | Existing | Lodging |  | 2.8 | 30 | 2023-10-01 | 2025-09-30 | per Square foot | [5 empty] | BPA Qualified |  |  | 0.0016864 | 0.0017569 | 2.9207 | Yes | -8.9086 | 0.0031725 |  | 20 | Standard | No | Not Per Unit | No
CHVEN21051 | Heating Zone 3 | All Cooling Zones | Commercial | HVAC | Envelope | Insulation | Lodging | Attic or Roof | <= R-5 to R-19 | Heat Pump | 11.4696 | 2.5 | 10.3295 | Insulation Lodging Attic or Roof <= R-5 to R-19 Heat Pump |  | Existing | Lodging |  | 2.8 | 30 | 2023-10-01 | 2025-09-30 | per Square foot | [5 empty] | BPA Qualified |  |  | 0.0018921 | 0.0019712 | 3.277 | Yes | -11.0174 | 0.0035594 |  | 20 | Standard | No | Not Per Unit | No
CHVEN21052 | Heating Zone 1 | All Cooling Zones | Commercial | HVAC | Envelope | Insulation | Lodging | Attic or Roof | <= R-5 to R-49 | Heat Pump | 7.5712 | 1.9 | 6.8187 | Insulation Lodging Attic or Roof <= R-5 to R-49 Heat Pump |  | Existing | Lodging |  | 1.95 | 30 | 2023-10-01 | 2025-09-30 | per Square foot | [5 empty] | BPA Qualified |  |  | 0.0012487 | 0.0013008 | 3.1053 | Yes | -10.0614 | 0.002349 |  | 20 | Standard | No | Not Per Unit | No
CHVEN21053 | Heating Zone 2 | All Cooling Zones | Commercial | HVAC | Envelope | Insulation | Lodging | Attic or Roof | <= R-5 to R-49 | Heat Pump | 12.1771 | 2.2 | 10.9667 | Insulation Lodging Attic or Roof <= R-5 to R-49 Heat Pump |  | Existing | Lodging |  | 1.95 | 30 | 2023-10-01 | 2025-09-30 | per Square foot | [5 empty] | BPA Qualified |  |  | 0.0020073 | 0.0020912 | 4.9921 | Yes | -16.9569 | 0.0037763 |  | 20 | Standard | No | Not Per Unit | No
CHVEN21054 | Heating Zone 3 | All Cooling Zones | Commercial | HVAC | Envelope | Insulation | Lodging | Attic or Roof | <= R-5 to R-49 | Heat Pump | 11.9878 | 2.8 | 10.7962 | Insulation Lodging Attic or Roof <= R-5 to R-49 Heat Pump |  | Existing | Lodging |  | 1.95 | 30 | 2023-10-01 | 2025-09-30 | per Square foot | [5 empty] | BPA Qualified |  |  | 0.0019768 | 0.0020595 | 4.9162 | Yes | -16.7818 | 0.0037189 |  | 20 | Standard | No | Not Per Unit | No
CHVEN21055 | Heating Zone 1 | All Cooling Zones | Commercial | HVAC | Envelope | Insulation | Lodging | Wall | <= R-5 to R-11 | Heat Pump | 1.3318 | 0.8 | 1.1994 | Insulation Lodging Wall <= R-5 to R-11 Heat Pump |  | Existing | Lodging |  | 2.11 | 30 | 2023-10-01 |  | per Square foot | [5 empty] | BPA Qualified |  |  | 0.00021977 | 0.00022895 | 0.5051 | No | 83.8581 | 0.00041343 |  | 20 | Standard | No | Not Per Unit | No
CHVEN21058 | Heating Zone 1 | All Cooling Zones | Commercial | HVAC | Envelope | Insulation | Lodging | Wall | <= R-5 to R-19 | Heat Pump | 1.3544 | 1.1 | 1.2198 | Insulation Lodging Wall <= R-5 to R-19 Heat Pump |  | Existing | Lodging |  | 2.8 | 30 | 2023-10-01 |  | per Square foot | [5 empty] | BPA Qualified |  |  | 0.00022313 | 0.00023245 | 0.38645 | No | 118.2961 | 0.00041975 |  | 20 | Standard | No | Not Per Unit | No
CHVEN21061 | Heating Zone 1 | All Cooling Zones | Commercial | HVAC | Envelope | Insulation | Lodging | Attic or Roof | <= R-5 to R-19 | Resistance | 10.5188 | 1.75 | 9.4732 | Insulation Lodging Attic or Roof <= R-5 to R-19 Resistance |  | Existing | Lodging |  | 2.8 | 30 | 2023-10-01 | 2025-09-30 | per Square foot | [5 empty] | BPA Qualified |  |  | 0.0017326 | 0.001805 | 3.0008 | Yes | -9.4259 | 0.0032594 |  | 20 | Standard | No | Not Per Unit | No
CHVEN21062 | Heating Zone 2 | All Cooling Zones | Commercial | HVAC | Envelope | Insulation | Lodging | Attic or Roof | <= R-5 to R-19 | Resistance | 14.5488 | 2 | 13.1026 | Insulation Lodging Attic or Roof <= R-5 to R-19 Resistance |  | Existing | Lodging |  | 2.8 | 30 | 2023-10-01 | 2025-09-30 | per Square foot | [5 empty] | BPA Qualified |  |  | 0.0023973 | 0.0024974 | 4.152 | Yes | -14.6606 | 0.0045098 |  | 20 | Standard | No | Not Per Unit | No
CHVEN21063 | Heating Zone 3 | All Cooling Zones | Commercial | HVAC | Envelope | Insulation | Lodging | Attic or Roof | <= R-5 to R-19 | Resistance | 15.0828 | 2.5 | 13.5836 | Insulation Lodging Attic or Roof <= R-5 to R-19 Resistance |  | Existing | Lodging |  | 2.8 | 30 | 2023-10-01 | 2025-09-30 | per Square foot | [5 empty] | BPA Qualified |  |  | 0.002487 | 0.0025909 | 4.3074 | Yes | -15.1529 | 0.0046786 |  | 20 | Standard | No | Not Per Unit | No
CHVEN21064 | Heating Zone 1 | All Cooling Zones | Commercial | HVAC | Envelope | Insulation | Lodging | Attic or Roof | <= R-5 to R-49 | Resistance | 10.5029 | 1.9 | 9.4589 | Insulation Lodging Attic or Roof <= R-5 to R-49 Resistance |  | Existing | Lodging |  | 1.95 | 30 | 2023-10-01 | 2025-09-30 | per Square foot | [5 empty] | BPA Qualified |  |  | 0.001733 | 0.0018054 | 4.3098 | Yes | -15.1601 | 0.0032601 |  | 20 | Standard | No | Not Per Unit | No
CHVEN21065 | Heating Zone 2 | All Cooling Zones | Commercial | HVAC | Envelope | Insulation | Lodging | Attic or Roof | <= R-5 to R-49 | Resistance | 15.413 | 2.2 | 13.881 | Insulation Lodging Attic or Roof <= R-5 to R-49 Resistance |  | Existing | Lodging |  | 1.95 | 30 | 2023-10-01 | 2025-09-30 | per Square foot | [5 empty] | BPA Qualified |  |  | 0.0025418 | 0.0026481 | 6.3214 | Yes | -19.3434 | 0.0047818 |  | 20 | Standard | No | Not Per Unit | No
CHVEN21066 | Heating Zone 3 | All Cooling Zones | Commercial | HVAC | Envelope | Insulation | Lodging | Attic or Roof | <= R-5 to R-49 | Resistance | 16.3764 | 2.8 | 14.7486 | Insulation Lodging Attic or Roof <= R-5 to R-49 Resistance |  | Existing | Lodging |  | 1.95 | 30 | 2023-10-01 | 2025-09-30 | per Square foot | [5 empty] | BPA Qualified |  |  | 0.0026996 | 0.0028124 | 6.7136 | Yes | -19.8671 | 0.0050785 |  | 20 | Standard | No | Not Per Unit | No
CHVEN21067 | Heating Zone 1 | All Cooling Zones | Commercial | HVAC | Envelope | Insulation | Lodging | Wall | <= R-5 to R-11 | Resistance | 1.2804 | 0.8 | 1.1532 | Insulation Lodging Wall <= R-5 to R-11 Resistance |  | Existing | Lodging |  | 2.11 | 30 | 2023-10-01 |  | per Square foot | [5 empty] | BPA Qualified |  |  | 0.00021155 | 0.00022039 | 0.48622 | No | 88.2147 | 0.00039798 |  | 20 | Standard | No | Not Per Unit | No
CHVEN21070 | Heating Zone 1 | All Cooling Zones | Commercial | HVAC | Envelope | Insulation | Lodging | Wall | <= R-5 to R-19 | Resistance | 1.576 | 1.1 | 1.4194 | Insulation Lodging Wall <= R-5 to R-19 Resistance |  | Existing | Lodging |  | 2.8 | 30 | 2023-10-01 |  | per Square foot | [5 empty] | BPA Qualified |  |  | 0.00025982 | 0.00027068 | 0.45 | No | 97.5916 | 0.00048879 |  | 20 | Standard | No | Not Per Unit | No
CHVEN21073 | Heating Zone 1 | All Cooling Zones | Commercial | HVAC | Envelope | Insulation | Small Office <5,000 sq ft | Attic or Roof | <= R-5 to R-19 | Heat Pump | 3.673 | 1.75 | 3.2837 | Insulation Small Office <5,000 sq ft Attic or Roof <= R-5 to R-19 Heat Pump |  | Existing | Small Office <5,000 sq ft |  | 2.8 | 30 | 2023-10-01 | 2025-09-30 | per Square foot | [5 empty] | BPA Qualified |  |  | 0.00056944 | 0.0005948 | 1.0243 | Yes | 27.3483 | 0.0011413 |  | 20 | Standard | No | Not Per Unit | No
CHVEN21074 | Heating Zone 2 | All Cooling Zones | Commercial | HVAC | Envelope | Insulation | Small Office <5,000 sq ft | Attic or Roof | <= R-5 to R-19 | Heat Pump | 4.4258 | 2 | 3.9567 | Insulation Small Office <5,000 sq ft Attic or Roof <= R-5 to R-19 Heat Pump |  | Existing | Small Office <5,000 sq ft |  | 2.8 | 30 | 2023-10-01 | 2025-09-30 | per Square foot | [5 empty] | BPA Qualified |  |  | 0.00068486 | 0.00071536 | 1.2319 | Yes | 18.2616 | 0.0013727 |  | 20 | Standard | No | Not Per Unit | No
CHVEN21075 | Heating Zone 3 | All Cooling Zones | Commercial | HVAC | Envelope | Insulation | Small Office <5,000 sq ft | Attic or Roof | <= R-5 to R-19 | Heat Pump | 4.8382 | 2.5 | 4.3254 | Insulation Small Office <5,000 sq ft Attic or Roof <= R-5 to R-19 Heat Pump |  | Existing | Small Office <5,000 sq ft |  | 2.8 | 30 | 2023-10-01 | 2025-09-30 | per Square foot | [5 empty] | BPA Qualified |  |  | 0.00074914 | 0.0007825 | 1.3475 | Yes | 14.4153 | 0.0015015 |  | 20 | Standard | No | Not Per Unit | No
CHVEN21076 | Heating Zone 1 | All Cooling Zones | Commercial | HVAC | Envelope | Insulation | Small Office <5,000 sq ft | Attic or Roof | <= R-5 to R-49 | Heat Pump | 3.5968 | 1.9 | 3.2155 | Insulation Small Office <5,000 sq ft Attic or Roof <= R-5 to R-49 Heat Pump |  | Existing | Small Office <5,000 sq ft |  | 1.95 | 30 | 2023-10-01 | 2025-09-30 | per Square foot | [5 empty] | BPA Qualified |  |  | 0.00055677 | 0.00058156 | 1.438 | Yes | 11.8355 | 0.0011159 |  | 20 | Standard | No | Not Per Unit | No
CHVEN21077 | Heating Zone 2 | All Cooling Zones | Commercial | HVAC | Envelope | Insulation | Small Office <5,000 sq ft | Attic or Roof | <= R-5 to R-49 | Heat Pump | 5.425 | 2.2 | 4.85 | Insulation Small Office <5,000 sq ft Attic or Roof <= R-5 to R-49 Heat Pump |  | Existing | Small Office <5,000 sq ft |  | 1.95 | 30 | 2023-10-01 | 2025-09-30 | per Square foot | [5 empty] | BPA Qualified |  |  | 0.00083939 | 0.00087677 | 2.168 | Yes | -1.0953 | 0.0016824 |  | 20 | Standard | No | Not Per Unit | No
CHVEN21078 | Heating Zone 3 | All Cooling Zones | Commercial | HVAC | Envelope | Insulation | Small Office <5,000 sq ft | Attic or Roof | <= R-5 to R-49 | Heat Pump | 5.227 | 2.8 | 4.673 | Insulation Small Office <5,000 sq ft Attic or Roof <= R-5 to R-49 Heat Pump |  | Existing | Small Office <5,000 sq ft |  | 1.95 | 30 | 2023-10-01 | 2025-09-30 | per Square foot | [5 empty] | BPA Qualified |  |  | 0.00080904 | 0.00084507 | 2.0896 | Yes | -0.13976 | 0.0016215 |  | 20 | Standard | No | Not Per Unit | No
CHVEN21079 | Heating Zone 1 | All Cooling Zones | Commercial | HVAC | Envelope | Insulation | Small Office <5,000 sq ft | Wall | <= R-5 to R-11 | Heat Pump | 1.2458 | 0.8 | 1.1137 | Insulation Small Office <5,000 sq ft Wall <= R-5 to R-11 Heat Pump |  | Existing | Small Office <5,000 sq ft |  | 2.11 | 30 | 2023-10-01 |  | per Square foot | [5 empty] | BPA Qualified |  |  | 0.00019295 | 0.00020155 | 0.46057 | No | 93.3385 | 0.00038673 |  | 20 | Standard | No | Not Per Unit | No
CHVEN21082 | Heating Zone 1 | All Cooling Zones | Commercial | HVAC | Envelope | Insulation | Small Office <5,000 sq ft | Wall | <= R-5 to R-19 | Heat Pump | 1.2926 | 1.1 | 1.1556 | Insulation Small Office <5,000 sq ft Wall <= R-5 to R-19 Heat Pump |  | Existing | Small Office <5,000 sq ft |  | 2.8 | 30 | 2023-10-01 |  | per Square foot | [5 empty] | BPA Qualified |  |  | 0.00019987 | 0.00020877 | 0.35952 | No | 127.0445 | 0.00040059 |  | 20 | Standard | No | Not Per Unit | No
CHVEN21085 | Heating Zone 1 | All Cooling Zones | Commercial | HVAC | Envelope | Insulation | Small Office <5,000 sq ft | Attic or Roof | <= R-5 to R-19 | Resistance | 4.7936 | 1.75 | 4.2855 | Insulation Small Office <5,000 sq ft Attic or Roof <= R-5 to R-19 Resistance |  | Existing | Small Office <5,000 sq ft |  | 2.8 | 30 | 2023-10-01 | 2025-09-30 | per Square foot | [5 empty] | BPA Qualified |  |  | 0.0007411 | 0.0007741 | 1.333 | Yes | 14.8598 | 0.0014854 |  | 20 | Standard | No | Not Per Unit | No
CHVEN21086 | Heating Zone 2 | All Cooling Zones | Commercial | HVAC | Envelope | Insulation | Small Office <5,000 sq ft | Attic or Roof | <= R-5 to R-19 | Resistance | 6.2949 | 2 | 5.6277 | Insulation Small Office <5,000 sq ft Attic or Roof <= R-5 to R-19 Resistance |  | Existing | Small Office <5,000 sq ft |  | 2.8 | 30 | 2023-10-01 | 2025-09-30 | per Square foot | [5 empty] | BPA Qualified |  |  | 0.00097356 | 0.0010169 | 1.7512 | Yes | 4.9676 | 0.0019513 |  | 20 | Standard | No | Not Per Unit | No
CHVEN21087 | Heating Zone 3 | All Cooling Zones | Commercial | HVAC | Envelope | Insulation | Small Office <5,000 sq ft | Attic or Roof | <= R-5 to R-19 | Resistance | 6.3593 | 2.5 | 5.6852 | Insulation Small Office <5,000 sq ft Attic or Roof <= R-5 to R-19 Resistance |  | Existing | Small Office <5,000 sq ft |  | 2.8 | 30 | 2023-10-01 | 2025-09-30 | per Square foot | [5 empty] | BPA Qualified |  |  | 0.00098421 | 0.001028 | 1.7703 | Yes | 4.6266 | 0.0019726 |  | 20 | Standard | No | Not Per Unit | No
CHVEN21088 | Heating Zone 1 | All Cooling Zones | Commercial | HVAC | Envelope | Insulation | Small Office <5,000 sq ft | Attic or Roof | <= R-5 to R-49 | Resistance | 4.993 | 1.9 | 4.4637 | Insulation Small Office <5,000 sq ft Attic or Roof <= R-5 to R-49 Resistance |  | Existing | Small Office <5,000 sq ft |  | 1.95 | 30 | 2023-10-01 | 2025-09-30 | per Square foot | [5 empty] | BPA Qualified |  |  | 0.00077326 | 0.0008077 | 1.9972 | Yes | 1.0832 | 0.0015498 |  | 20 | Standard | No | Not Per Unit | No
CHVEN21089 | Heating Zone 2 | All Cooling Zones | Commercial | HVAC | Envelope | Insulation | Small Office <5,000 sq ft | Attic or Roof | <= R-5 to R-49 | Resistance | 6.8519 | 2.2 | 6.1256 | Insulation Small Office <5,000 sq ft Attic or Roof <= R-5 to R-49 Resistance |  | Existing | Small Office <5,000 sq ft |  | 1.95 | 30 | 2023-10-01 | 2025-09-30 | per Square foot | [5 empty] | BPA Qualified |  |  | 0.0010606 | 0.0011078 | 2.7393 | Yes | -6.4085 | 0.0021257 |  | 20 | Standard | No | Not Per Unit | No
CHVEN21090 | Heating Zone 3 | All Cooling Zones | Commercial | HVAC | Envelope | Insulation | Small Office <5,000 sq ft | Attic or Roof | <= R-5 to R-49 | Resistance | 7.1299 | 2.8 | 6.3742 | Insulation Small Office <5,000 sq ft Attic or Roof <= R-5 to R-49 Resistance |  | Existing | Small Office <5,000 sq ft |  | 1.95 | 30 | 2023-10-01 | 2025-09-30 | per Square foot | [5 empty] | BPA Qualified |  |  | 0.0011032 | 0.0011523 | 2.8493 | Yes | -7.1865 | 0.0022111 |  | 20 | Standard | No | Not Per Unit | No
CHVEN21091 | Heating Zone 1 | All Cooling Zones | Commercial | HVAC | Envelope | Insulation | Small Office <5,000 sq ft | Wall | <= R-5 to R-11 | Resistance | 1.2031 | 0.8 | 1.0755 | Insulation Small Office <5,000 sq ft Wall <= R-5 to R-11 Resistance |  | Existing | Small Office <5,000 sq ft |  | 2.11 | 30 | 2023-10-01 |  | per Square foot | [5 empty] | BPA Qualified |  |  | 0.00018656 | 0.00019487 | 0.44532 | No | 97.4455 | 0.00037393 |  | 20 | Standard | No | Not Per Unit | No
CHVEN21094 | Heating Zone 1 | All Cooling Zones | Commercial | HVAC | Envelope | Insulation | Small Office <5,000 sq ft | Wall | <= R-5 to R-19 | Resistance | 1.5094 | 1.1 | 1.3494 | Insulation Small Office <5,000 sq ft Wall <= R-5 to R-19 Resistance |  | Existing | Small Office <5,000 sq ft |  | 2.8 | 30 | 2023-10-01 |  | per Square foot | [5 empty] | BPA Qualified |  |  | 0.00023356 | 0.00024396 | 0.42011 | No | 104.8869 | 0.00046812 |  | 20 | Standard | No | Not Per Unit | No
CHVEN21097 | Heating Zone 1 | All Cooling Zones | Commercial | HVAC | Envelope | Insulation | Medium Retail 5000 - 50,000 sq ft | Attic or Roof | <= R-5 to R-19 | Heat Pump | 4.3393 | 1.75 | 3.8852 | Insulation Medium Retail 5000 - 50,000 sq ft Attic or Roof <= R-5 to R-19 Heat Pump |  | Existing | Medium Retail 5000 - 50,000 sq ft |  | 2.8 | 30 | 2023-10-01 | 2025-09-30 | per Square foot | [5 empty] | BPA Qualified |  |  | 0.00058589 | 0.00061137 | 1.1447 | Yes | 21.9679 | 0.0013484 |  | 20 | Standard | No | Not Per Unit | No
CHVEN21098 | Heating Zone 2 | All Cooling Zones | Commercial | HVAC | Envelope | Insulation | Medium Retail 5000 - 50,000 sq ft | Attic or Roof | <= R-5 to R-19 | Heat Pump | 5.2119 | 2 | 4.6665 | Insulation Medium Retail 5000 - 50,000 sq ft Attic or Roof <= R-5 to R-19 Heat Pump |  | Existing | Medium Retail 5000 - 50,000 sq ft |  | 2.8 | 30 | 2023-10-01 | 2025-09-30 | per Square foot | [5 empty] | BPA Qualified |  |  | 0.0007024 | 0.00073293 | 1.3723 | Yes | 14.3981 | 0.0016165 |  | 20 | Standard | No | Not Per Unit | No
CHVEN21099 | Heating Zone 3 | All Cooling Zones | Commercial | HVAC | Envelope | Insulation | Medium Retail 5000 - 50,000 sq ft | Attic or Roof | <= R-5 to R-19 | Heat Pump | 5.608 | 2.5 | 5.0211 | Insulation Medium Retail 5000 - 50,000 sq ft Attic or Roof <= R-5 to R-19 Heat Pump |  | Existing | Medium Retail 5000 - 50,000 sq ft |  | 2.8 | 30 | 2023-10-01 | 2025-09-30 | per Square foot | [5 empty] | BPA Qualified |  |  | 0.00075623 | 0.00078911 | 1.4775 | Yes | 11.688 | 0.0017404 |  | 20 | Standard | No | Not Per Unit | No
CHVEN21100 | Heating Zone 1 | All Cooling Zones | Commercial | HVAC | Envelope | Insulation | Medium Retail 5000 - 50,000 sq ft | Attic or Roof | <= R-5 to R-49 | Heat Pump | 4.2648 | 1.9 | 3.8184 | Insulation Medium Retail 5000 - 50,000 sq ft Attic or Roof <= R-5 to R-49 Heat Pump |  | Existing | Medium Retail 5000 - 50,000 sq ft |  | 1.95 | 30 | 2023-10-01 | 2025-09-30 | per Square foot | [5 empty] | BPA Qualified |  |  | 0.00057495 | 0.00059994 | 1.613 | Yes | 8.7185 | 0.0013232 |  | 20 | Standard | No | Not Per Unit | No
CHVEN21101 | Heating Zone 2 | All Cooling Zones | Commercial | HVAC | Envelope | Insulation | Medium Retail 5000 - 50,000 sq ft | Attic or Roof | <= R-5 to R-49 | Heat Pump | 6.4035 | 2.2 | 5.7333 | Insulation Medium Retail 5000 - 50,000 sq ft Attic or Roof <= R-5 to R-49 Heat Pump |  | Existing | Medium Retail 5000 - 50,000 sq ft |  | 1.95 | 30 | 2023-10-01 | 2025-09-30 | per Square foot | [5 empty] | BPA Qualified |  |  | 0.00086288 | 0.00090039 | 2.4207 | Yes | -2.0894 | 0.0019858 |  | 20 | Standard | No | Not Per Unit | No
CHVEN21102 | Heating Zone 3 | All Cooling Zones | Commercial | HVAC | Envelope | Insulation | Medium Retail 5000 - 50,000 sq ft | Attic or Roof | <= R-5 to R-49 | Heat Pump | 6.0209 | 2.8 | 5.3908 | Insulation Medium Retail 5000 - 50,000 sq ft Attic or Roof <= R-5 to R-49 Heat Pump |  | Existing | Medium Retail 5000 - 50,000 sq ft |  | 1.95 | 30 | 2023-10-01 | 2025-09-30 | per Square foot | [5 empty] | BPA Qualified |  |  | 0.00081161 | 0.0008469 | 2.2769 | Yes | -0.7262 | 0.0018678 |  | 20 | Standard | No | Not Per Unit | No
CHVEN21103 | Heating Zone 1 | All Cooling Zones | Commercial | HVAC | Envelope | Insulation | Medium Retail 5000 - 50,000 sq ft | Wall | <= R-5 to R-11 | Heat Pump | 1.2057 | 0.8 | 1.0795 | Insulation Medium Retail 5000 - 50,000 sq ft Wall <= R-5 to R-11 Heat Pump |  | Existing | Medium Retail 5000 - 50,000 sq ft |  | 2.11 | 30 | 2023-10-01 |  | per Square foot | [5 empty] | BPA Qualified |  |  | 0.00016263 | 0.0001697 | 0.42165 | No | 100.229 | 0.00037427 |  | 20 | Standard | No | Not Per Unit | No
CHVEN21106 | Heating Zone 1 | All Cooling Zones | Commercial | HVAC | Envelope | Insulation | Medium Retail 5000 - 50,000 sq ft | Wall | <= R-5 to R-19 | Heat Pump | 1.2763 | 1.1 | 1.1427 | Insulation Medium Retail 5000 - 50,000 sq ft Wall <= R-5 to R-19 Heat Pump |  | Existing | Medium Retail 5000 - 50,000 sq ft |  | 2.8 | 30 | 2023-10-01 |  | per Square foot | [5 empty] | BPA Qualified |  |  | 0.00017188 | 0.00017935 | 0.33581 | No | 131.9018 | 0.00039555 |  | 20 | Standard | No | Not Per Unit | No
CHVEN21109 | Heating Zone 1 | All Cooling Zones | Commercial | HVAC | Envelope | Insulation | Medium Retail 5000 - 50,000 sq ft | Attic or Roof | <= R-5 to R-19 | Resistance | 5.6366 | 1.75 | 5.0467 | Insulation Medium Retail 5000 - 50,000 sq ft Attic or Roof <= R-5 to R-19 Resistance |  | Existing | Medium Retail 5000 - 50,000 sq ft |  | 2.8 | 30 | 2023-10-01 | 2025-09-30 | per Square foot | [5 empty] | BPA Qualified |  |  | 0.00075894 | 0.00079194 | 1.4828 | Yes | 11.5618 | 0.0017466 |  | 20 | Standard | No | Not Per Unit | No
CHVEN21110 | Heating Zone 2 | All Cooling Zones | Commercial | HVAC | Envelope | Insulation | Medium Retail 5000 - 50,000 sq ft | Attic or Roof | <= R-5 to R-19 | Resistance | 7.421 | 2 | 6.6444 | Insulation Medium Retail 5000 - 50,000 sq ft Attic or Roof <= R-5 to R-19 Resistance |  | Existing | Medium Retail 5000 - 50,000 sq ft |  | 2.8 | 30 | 2023-10-01 | 2025-09-30 | per Square foot | [5 empty] | BPA Qualified |  |  | 0.00099956 | 0.001043 | 1.9529 | Yes | 3.0804 | 0.0023004 |  | 20 | Standard | No | Not Per Unit | No
CHVEN21111 | Heating Zone 3 | All Cooling Zones | Commercial | HVAC | Envelope | Insulation | Medium Retail 5000 - 50,000 sq ft | Attic or Roof | <= R-5 to R-19 | Resistance | 7.3858 | 2.5 | 6.6129 | Insulation Medium Retail 5000 - 50,000 sq ft Attic or Roof <= R-5 to R-19 Resistance |  | Existing | Medium Retail 5000 - 50,000 sq ft |  | 2.8 | 30 | 2023-10-01 | 2025-09-30 | per Square foot | [5 empty] | BPA Qualified |  |  | 0.00099552 | 0.0010388 | 1.945 | Yes | 3.189 | 0.0022911 |  | 20 | Standard | No | Not Per Unit | No
CHVEN21112 | Heating Zone 1 | All Cooling Zones | Commercial | HVAC | Envelope | Insulation | Medium Retail 5000 - 50,000 sq ft | Attic or Roof | <= R-5 to R-49 | Resistance | 5.9203 | 1.9 | 5.3007 | Insulation Medium Retail 5000 - 50,000 sq ft Attic or Roof <= R-5 to R-49 Resistance |  | Existing | Medium Retail 5000 - 50,000 sq ft |  | 1.95 | 30 | 2023-10-01 | 2025-09-30 | per Square foot | [5 empty] | BPA Qualified |  |  | 0.00079851 | 0.00083323 | 2.2402 | Yes | -0.34972 | 0.0018377 |  | 20 | Standard | No | Not Per Unit | No
CHVEN21113 | Heating Zone 2 | All Cooling Zones | Commercial | HVAC | Envelope | Insulation | Medium Retail 5000 - 50,000 sq ft | Attic or Roof | <= R-5 to R-49 | Resistance | 8.0812 | 2.2 | 7.2355 | Insulation Medium Retail 5000 - 50,000 sq ft Attic or Roof <= R-5 to R-49 Resistance |  | Existing | Medium Retail 5000 - 50,000 sq ft |  | 1.95 | 30 | 2023-10-01 | 2025-09-30 | per Square foot | [5 empty] | BPA Qualified |  |  | 0.0010894 | 0.0011368 | 3.0563 | Yes | -6.5772 | 0.0025072 |  | 20 | Standard | No | Not Per Unit | No
CHVEN21114 | Heating Zone 3 | All Cooling Zones | Commercial | HVAC | Envelope | Insulation | Medium Retail 5000 - 50,000 sq ft | Attic or Roof | <= R-5 to R-49 | Resistance | 8.2214 | 2.8 | 7.361 | Insulation Medium Retail 5000 - 50,000 sq ft Attic or Roof <= R-5 to R-49 Resistance |  | Existing | Medium Retail 5000 - 50,000 sq ft |  | 1.95 | 30 | 2023-10-01 | 2025-09-30 | per Square foot | [5 empty] | BPA Qualified |  |  | 0.0011078 | 0.001156 | 3.108 | Yes | -6.8614 | 0.0025495 |  | 20 | Standard | No | Not Per Unit | No
CHVEN21115 | Heating Zone 1 | All Cooling Zones | Commercial | HVAC | Envelope | Insulation | Medium Retail 5000 - 50,000 sq ft | Wall | <= R-5 to R-11 | Resistance | 1.1641 | 0.8 | 1.0423 | Insulation Medium Retail 5000 - 50,000 sq ft Wall <= R-5 to R-11 Resistance |  | Existing | Medium Retail 5000 - 50,000 sq ft |  | 2.11 | 30 | 2023-10-01 |  | per Square foot | [5 empty] | BPA Qualified |  |  | 0.00015722 | 0.00016406 | 0.40762 | No | 104.4937 | 0.00036182 |  | 20 | Standard | No | Not Per Unit | No
CHVEN21118 | Heating Zone 1 | All Cooling Zones | Commercial | HVAC | Envelope | Insulation | Medium Retail 5000 - 50,000 sq ft | Wall | <= R-5 to R-19 | Resistance | 1.496 | 1.1 | 1.3394 | Insulation Medium Retail 5000 - 50,000 sq ft Wall <= R-5 to R-19 Resistance |  | Existing | Medium Retail 5000 - 50,000 sq ft |  | 2.8 | 30 | 2023-10-01 |  | per Square foot | [5 empty] | BPA Qualified |  |  | 0.0002016 | 0.00021036 | 0.39388 | No | 108.9649 | 0.00046395 |  | 20 | Standard | No | Not Per Unit | No
CHVEN21121 | Heating Zone 1 | All Cooling Zones | Commercial | HVAC | Envelope | Insulation | Large Retail 50,000 - 100,000 sq ft | Attic or Roof | <= R-5 to R-19 | Heat Pump | 4.7569 | 1.75 | 4.2591 | Insulation Large Retail 50,000 - 100,000 sq ft Attic or Roof <= R-5 to R-19 Heat Pump |  | Existing | Large Retail 50,000 - 100,000 sq ft |  | 2.8 | 30 | 2023-10-01 | 2025-09-30 | per Square foot | [5 empty] | BPA Qualified |  |  | 0.00064228 | 0.0006702 | 1.2549 | Yes | 17.9615 | 0.0014781 |  | 20 | Standard | No | Not Per Unit | No
CHVEN21122 | Heating Zone 2 | All Cooling Zones | Commercial | HVAC | Envelope | Insulation | Large Retail 50,000 - 100,000 sq ft | Attic or Roof | <= R-5 to R-19 | Heat Pump | 5.6505 | 2 | 5.0591 | Insulation Large Retail 50,000 - 100,000 sq ft Attic or Roof <= R-5 to R-19 Heat Pump |  | Existing | Large Retail 50,000 - 100,000 sq ft |  | 2.8 | 30 | 2023-10-01 | 2025-09-30 | per Square foot | [5 empty] | BPA Qualified |  |  | 0.0007615 | 0.0007946 | 1.4878 | Yes | 11.4435 | 0.0017525 |  | 20 | Standard | No | Not Per Unit | No
CHVEN21123 | Heating Zone 3 | All Cooling Zones | Commercial | HVAC | Envelope | Insulation | Large Retail 50,000 - 100,000 sq ft | Attic or Roof | <= R-5 to R-19 | Heat Pump | 6.1316 | 2.5 | 5.4899 | Insulation Large Retail 50,000 - 100,000 sq ft Attic or Roof <= R-5 to R-19 Heat Pump |  | Existing | Large Retail 50,000 - 100,000 sq ft |  | 2.8 | 30 | 2023-10-01 | 2025-09-30 | per Square foot | [5 empty] | BPA Qualified |  |  | 0.00082684 | 0.00086279 | 1.6155 | Yes | 8.6684 | 0.0019029 |  | 20 | Standard | No | Not Per Unit | No
CHVEN21124 | Heating Zone 1 | All Cooling Zones | Commercial | HVAC | Envelope | Insulation | Large Retail 50,000 - 100,000 sq ft | Attic or Roof | <= R-5 to R-49 | Heat Pump | 4.6656 | 1.9 | 4.1773 | Insulation Large Retail 50,000 - 100,000 sq ft Attic or Roof <= R-5 to R-49 Heat Pump |  | Existing | Large Retail 50,000 - 100,000 sq ft |  | 1.95 | 30 | 2023-10-01 | 2025-09-30 | per Square foot | [5 empty] | BPA Qualified |  |  | 0.00062898 | 0.00065633 | 1.7646 | Yes | 5.9359 | 0.0014475 |  | 20 | Standard | No | Not Per Unit | No
CHVEN21125 | Heating Zone 2 | All Cooling Zones | Commercial | HVAC | Envelope | Insulation | Large Retail 50,000 - 100,000 sq ft | Attic or Roof | <= R-5 to R-49 | Heat Pump | 6.9433 | 2.2 | 6.2167 | Insulation Large Retail 50,000 - 100,000 sq ft Attic or Roof <= R-5 to R-49 Heat Pump |  | Existing | Large Retail 50,000 - 100,000 sq ft |  | 1.95 | 30 | 2023-10-01 | 2025-09-30 | per Square foot | [5 empty] | BPA Qualified |  |  | 0.00093562 | 0.0009763 | 2.6248 | Yes | -3.7673 | 0.0021532 |  | 20 | Standard | No | Not Per Unit | No
CHVEN21126 | Heating Zone 3 | All Cooling Zones | Commercial | HVAC | Envelope | Insulation | Large Retail 50,000 - 100,000 sq ft | Attic or Roof | <= R-5 to R-49 | Heat Pump | 6.5935 | 2.8 | 5.9035 | Insulation Large Retail 50,000 - 100,000 sq ft Attic or Roof <= R-5 to R-49 Heat Pump |  | Existing | Large Retail 50,000 - 100,000 sq ft |  | 1.95 | 30 | 2023-10-01 | 2025-09-30 | per Square foot | [5 empty] | BPA Qualified |  |  | 0.0008888 | 0.00092745 | 2.4935 | Yes | -2.7189 | 0.0020455 |  | 20 | Standard | No | Not Per Unit | No
CHVEN21127 | Heating Zone 1 | All Cooling Zones | Commercial | HVAC | Envelope | Insulation | Large Retail 50,000 - 100,000 sq ft | Wall | <= R-5 to R-11 | Heat Pump | 1.1865 | 0.8 | 1.0623 | Insulation Large Retail 50,000 - 100,000 sq ft Wall <= R-5 to R-11 Heat Pump |  | Existing | Large Retail 50,000 - 100,000 sq ft |  | 2.11 | 30 | 2023-10-01 |  | per Square foot | [5 empty] | BPA Qualified |  |  | 0.00016005 | 0.00016701 | 0.41496 | No | 102.2273 | 0.00036833 |  | 20 | Standard | No | Not Per Unit | No
CHVEN21130 | Heating Zone 1 | All Cooling Zones | Commercial | HVAC | Envelope | Insulation | Large Retail 50,000 - 100,000 sq ft | Wall | <= R-5 to R-19 | Heat Pump | 1.7925 | 1.1 | 1.605 | Insulation Large Retail 50,000 - 100,000 sq ft Wall <= R-5 to R-19 Heat Pump |  | Existing | Large Retail 50,000 - 100,000 sq ft |  | 2.8 | 30 | 2023-10-01 |  | per Square foot | [5 empty] | BPA Qualified |  |  | 0.0002414 | 0.0002519 | 0.47164 | No | 87.0969 | 0.00055555 |  | 20 | Standard | No | Not Per Unit | No
CHVEN21133 | Heating Zone 1 | All Cooling Zones | Commercial | HVAC | Envelope | Insulation | Large Retail 50,000 - 100,000 sq ft | Attic or Roof | <= R-5 to R-19 | Resistance | 6.1877 | 1.75 | 5.5401 | Insulation Large Retail 50,000 - 100,000 sq ft Attic or Roof <= R-5 to R-19 Resistance |  | Existing | Large Retail 50,000 - 100,000 sq ft |  | 2.8 | 30 | 2023-10-01 | 2025-09-30 | per Square foot | [5 empty] | BPA Qualified |  |  | 0.00083314 | 0.00086936 | 1.6278 | Yes | 8.4241 | 0.0019174 |  | 20 | Standard | No | Not Per Unit | No
CHVEN21134 | Heating Zone 2 | All Cooling Zones | Commercial | HVAC | Envelope | Insulation | Large Retail 50,000 - 100,000 sq ft | Attic or Roof | <= R-5 to R-19 | Resistance | 8.0448 | 2 | 7.2029 | Insulation Large Retail 50,000 - 100,000 sq ft Attic or Roof <= R-5 to R-19 Resistance |  | Existing | Large Retail 50,000 - 100,000 sq ft |  | 2.8 | 30 | 2023-10-01 | 2025-09-30 | per Square foot | [5 empty] | BPA Qualified |  |  | 0.0010836 | 0.0011307 | 2.1171 | Yes | 1.0062 | 0.0024937 |  | 20 | Standard | No | Not Per Unit | No
CHVEN21135 | Heating Zone 3 | All Cooling Zones | Commercial | HVAC | Envelope | Insulation | Large Retail 50,000 - 100,000 sq ft | Attic or Roof | <= R-5 to R-19 | Resistance | 8.0667 | 2.5 | 7.2225 | Insulation Large Retail 50,000 - 100,000 sq ft Attic or Roof <= R-5 to R-19 Resistance |  | Existing | Large Retail 50,000 - 100,000 sq ft |  | 2.8 | 30 | 2023-10-01 | 2025-09-30 | per Square foot | [5 empty] | BPA Qualified |  |  | 0.0010873 | 0.0011346 | 2.1243 | Yes | 0.92194 | 0.0025022 |  | 20 | Standard | No | Not Per Unit | No
CHVEN21136 | Heating Zone 1 | All Cooling Zones | Commercial | HVAC | Envelope | Insulation | Large Retail 50,000 - 100,000 sq ft | Attic or Roof | <= R-5 to R-49 | Resistance | 6.4693 | 1.9 | 5.7922 | Insulation Large Retail 50,000 - 100,000 sq ft Attic or Roof <= R-5 to R-49 Resistance |  | Existing | Large Retail 50,000 - 100,000 sq ft |  | 1.95 | 30 | 2023-10-01 | 2025-09-30 | per Square foot | [5 empty] | BPA Qualified |  |  | 0.00087256 | 0.00091049 | 2.4479 | Yes | -2.3288 | 0.0020081 |  | 20 | Standard | No | Not Per Unit | No
CHVEN21137 | Heating Zone 2 | All Cooling Zones | Commercial | HVAC | Envelope | Insulation | Large Retail 50,000 - 100,000 sq ft | Attic or Roof | <= R-5 to R-49 | Resistance | 8.7874 | 2.2 | 7.8678 | Insulation Large Retail 50,000 - 100,000 sq ft Attic or Roof <= R-5 to R-49 Resistance |  | Existing | Large Retail 50,000 - 100,000 sq ft |  | 1.95 | 30 | 2023-10-01 | 2025-09-30 | per Square foot | [5 empty] | BPA Qualified |  |  | 0.0011846 | 0.0012361 | 3.3234 | Yes | -7.9507 | 0.0027262 |  | 20 | Standard | No | Not Per Unit | No
CHVEN21138 | Heating Zone 3 | All Cooling Zones | Commercial | HVAC | Envelope | Insulation | Large Retail 50,000 - 100,000 sq ft | Attic or Roof | <= R-5 to R-49 | Resistance | 9.0107 | 2.8 | 8.0677 | Insulation Large Retail 50,000 - 100,000 sq ft Attic or Roof <= R-5 to R-49 Resistance |  | Existing | Large Retail 50,000 - 100,000 sq ft |  | 1.95 | 30 | 2023-10-01 | 2025-09-30 | per Square foot | [5 empty] | BPA Qualified |  |  | 0.0012142 | 0.001267 | 3.4064 | Yes | -8.3339 | 0.0027943 |  | 20 | Standard | No | Not Per Unit | No
CHVEN21139 | Heating Zone 1 | All Cooling Zones | Commercial | HVAC | Envelope | Insulation | Large Retail 50,000 - 100,000 sq ft | Wall | <= R-5 to R-11 | Resistance | 1.1517 | 0.8 | 1.0312 | Insulation Large Retail 50,000 - 100,000 sq ft Wall <= R-5 to R-11 Resistance |  | Existing | Large Retail 50,000 - 100,000 sq ft |  | 2.11 | 30 | 2023-10-01 |  | per Square foot | [5 empty] | BPA Qualified |  |  | 0.00015555 | 0.00016231 | 0.40329 | No | 105.8718 | 0.00035797 |  | 20 | Standard | No | Not Per Unit | No
CHVEN21142 | Heating Zone 1 | All Cooling Zones | Commercial | HVAC | Envelope | Insulation | Large Retail 50,000 - 100,000 sq ft | Wall | <= R-5 to R-19 | Resistance | 2.0988 | 1.1 | 1.8792 | Insulation Large Retail 50,000 - 100,000 sq ft Wall <= R-5 to R-19 Resistance |  | Existing | Large Retail 50,000 - 100,000 sq ft |  | 2.8 | 30 | 2023-10-01 |  | per Square foot | [5 empty] | BPA Qualified |  |  | 0.00028284 | 0.00029514 | 0.55261 | No | 70.8674 | 0.00065092 |  | 20 | Standard | No | Not Per Unit | No
CHVEN21145 | Heating Zone 1 | All Cooling Zones | Commercial | HVAC | Envelope | Insulation | Warehouse | Attic or Roof | <= R-5 to R-19 | Heat Pump | 1.5016 | 1.75 | 1.3493 | Insulation Warehouse Attic or Roof <= R-5 to R-19 Heat Pump |  | Existing | Warehouse |  | 2.8 | 30 | 2023-10-01 | 2025-09-30 | per Square foot | [5 empty] | BPA Qualified |  |  | 0.00012575 | 0.00013095 | 0.33883 | No | 116.2164 | 0.00046659 |  | 20 | Standard | No | Not Per Unit | No
CHVEN21146 | Heating Zone 2 | All Cooling Zones | Commercial | HVAC | Envelope | Insulation | Warehouse | Attic or Roof | <= R-5 to R-19 | Heat Pump | 2.4539 | 2 | 2.2049 | Insulation Warehouse Attic or Roof <= R-5 to R-19 Heat Pump |  | Existing | Warehouse |  | 2.8 | 30 | 2023-10-01 | 2025-09-30 | per Square foot | [5 empty] | BPA Qualified |  |  | 0.0002051 | 0.0002136 | 0.55266 | No | 65.1883 | 0.00076106 |  | 20 | Standard | No | Not Per Unit | No
CHVEN21147 | Heating Zone 3 | All Cooling Zones | Commercial | HVAC | Envelope | Insulation | Warehouse | Attic or Roof | <= R-5 to R-19 | Heat Pump | 2.8614 | 2.5 | 2.571 | Insulation Warehouse Attic or Roof <= R-5 to R-19 Heat Pump |  | Existing | Warehouse |  | 2.8 | 30 | 2023-10-01 | 2025-09-30 | per Square foot | [5 empty] | BPA Qualified |  |  | 0.00023931 | 0.00024922 | 0.64483 | No | 53.6306 | 0.00088798 |  | 20 | Standard | No | Not Per Unit | No
CHVEN21148 | Heating Zone 1 | All Cooling Zones | Commercial | HVAC | Envelope | Insulation | Warehouse | Attic or Roof | <= R-5 to R-49 | Heat Pump | 1.4219 | 1.9 | 1.2776 | Insulation Warehouse Attic or Roof <= R-5 to R-49 Heat Pump |  | Existing | Warehouse |  | 1.95 | 30 | 2023-10-01 | 2025-09-30 | per Square foot | [5 empty] | BPA Qualified |  |  | 0.00011889 | 0.00012381 | 0.45998 | No | 81.4796 | 0.00044114 |  | 20 | Standard | No | Not Per Unit | No
CHVEN21149 | Heating Zone 2 | All Cooling Zones | Commercial | HVAC | Envelope | Insulation | Warehouse | Attic or Roof | <= R-5 to R-49 | Heat Pump | 2.9678 | 2.2 | 2.6667 | Insulation Warehouse Attic or Roof <= R-5 to R-49 Heat Pump |  | Existing | Warehouse |  | 1.95 | 30 | 2023-10-01 | 2025-09-30 | per Square foot | [5 empty] | BPA Qualified |  |  | 0.00024803 | 0.00025831 | 0.95965 | No | 30.8962 | 0.00092035 |  | 20 | Standard | No | Not Per Unit | No
CHVEN21150 | Heating Zone 3 | All Cooling Zones | Commercial | HVAC | Envelope | Insulation | Warehouse | Attic or Roof | <= R-5 to R-49 | Heat Pump | 3.0487 | 2.8 | 2.7393 | Insulation Warehouse Attic or Roof <= R-5 to R-49 Heat Pump |  | Existing | Warehouse |  | 1.95 | 30 | 2023-10-01 | 2025-09-30 | per Square foot | [5 empty] | BPA Qualified |  |  | 0.00025488 | 0.00026544 | 0.98616 | No | 29.6448 | 0.00094576 |  | 20 | Standard | No | Not Per Unit | No
CHVEN21151 | Heating Zone 1 | All Cooling Zones | Commercial | HVAC | Envelope | Insulation | Warehouse | Wall | <= R-5 to R-11 | Heat Pump | 8.1999 | 0.8 | 7.3679 | Insulation Warehouse Wall <= R-5 to R-11 Heat Pump |  | Existing | Warehouse |  | 2.11 | 30 | 2023-10-01 |  | per Square foot | [5 empty] | BPA Qualified |  |  | 0.00068601 | 0.00071442 | 2.4529 | Yes | 2.5487 | 0.0025455 |  | 20 | Standard | No | Not Per Unit | No
CHVEN21154 | Heating Zone 1 | All Cooling Zones | Commercial | HVAC | Envelope | Insulation | Warehouse | Wall | <= R-5 to R-19 | Heat Pump | 6.6303 | 1.1 | 5.9576 | Insulation Warehouse Wall <= R-5 to R-19 Heat Pump |  | Existing | Warehouse |  | 2.8 | 30 | 2023-10-01 |  | per Square foot | [5 empty] | BPA Qualified |  |  | 0.00055379 | 0.00057672 | 1.4922 | Yes | 14.278 | 0.0020549 |  | 20 | Standard | No | Not Per Unit | No
CHVEN21157 | Heating Zone 1 | All Cooling Zones | Commercial | HVAC | Envelope | Insulation | Warehouse | Attic or Roof | <= R-5 to R-19 | Resistance | 1.9454 | 1.75 | 1.748 | Insulation Warehouse Attic or Roof <= R-5 to R-19 Resistance |  | Existing | Warehouse |  | 2.8 | 30 | 2023-10-01 | 2025-09-30 | per Square foot | [5 empty] | BPA Qualified |  |  | 0.00016246 | 0.00016919 | 0.43775 | No | 86.4131 | 0.00060282 |  | 20 | Standard | No | Not Per Unit | No
CHVEN21158 | Heating Zone 2 | All Cooling Zones | Commercial | HVAC | Envelope | Insulation | Warehouse | Attic or Roof | <= R-5 to R-19 | Resistance | 3.4902 | 2 | 3.136 | Insulation Warehouse Attic or Roof <= R-5 to R-19 Resistance |  | Existing | Warehouse |  | 2.8 | 30 | 2023-10-01 | 2025-09-30 | per Square foot | [5 empty] | BPA Qualified |  |  | 0.00029156 | 0.00030364 | 0.78563 | No | 41.2111 | 0.0010819 |  | 20 | Standard | No | Not Per Unit | No
CHVEN21159 | Heating Zone 3 | All Cooling Zones | Commercial | HVAC | Envelope | Insulation | Warehouse | Attic or Roof | <= R-5 to R-19 | Resistance | 3.7609 | 2.5 | 3.3793 | Insulation Warehouse Attic or Roof <= R-5 to R-19 Resistance |  | Existing | Warehouse |  | 2.8 | 30 | 2023-10-01 | 2025-09-30 | per Square foot | [5 empty] | BPA Qualified |  |  | 0.0003144 | 0.00032742 | 0.84717 | No | 37.0791 | 0.0011666 |  | 20 | Standard | No | Not Per Unit | No
CHVEN21160 | Heating Zone 1 | All Cooling Zones | Commercial | HVAC | Envelope | Insulation | Warehouse | Attic or Roof | <= R-5 to R-49 | Resistance | 1.9812 | 1.9 | 1.7802 | Insulation Warehouse Attic or Roof <= R-5 to R-49 Resistance |  | Existing | Warehouse |  | 1.95 | 30 | 2023-10-01 | 2025-09-30 | per Square foot | [5 empty] | BPA Qualified |  |  | 0.00016573 | 0.0001726 | 0.64123 | No | 54.0193 | 0.00061497 |  | 20 | Standard | No | Not Per Unit | No
CHVEN21161 | Heating Zone 2 | All Cooling Zones | Commercial | HVAC | Envelope | Insulation | Warehouse | Attic or Roof | <= R-5 to R-49 | Resistance | 3.7526 | 2.2 | 3.3719 | Insulation Warehouse Attic or Roof <= R-5 to R-49 Resistance |  | Existing | Warehouse |  | 1.95 | 30 | 2023-10-01 | 2025-09-30 | per Square foot | [5 empty] | BPA Qualified |  |  | 0.00031376 | 0.00032675 | 1.214 | Yes | 21.1417 | 0.0011642 |  | 20 | Standard | No | Not Per Unit | No
CHVEN21162 | Heating Zone 3 | All Cooling Zones | Commercial | HVAC | Envelope | Insulation | Warehouse | Attic or Roof | <= R-5 to R-49 | Resistance | 4.1554 | 2.8 | 3.7338 | Insulation Warehouse Attic or Roof <= R-5 to R-49 Resistance |  | Existing | Warehouse |  | 1.95 | 30 | 2023-10-01 | 2025-09-30 | per Square foot | [5 empty] | BPA Qualified |  |  | 0.00034729 | 0.00036167 | 1.3437 | Yes | 17.5876 | 0.0012887 |  | 20 | Standard | No | Not Per Unit | No
CHVEN21163 | Heating Zone 1 | All Cooling Zones | Commercial | HVAC | Envelope | Insulation | Warehouse | Wall | <= R-5 to R-11 | Resistance | 7.9594 | 0.8 | 7.1518 | Insulation Warehouse Wall <= R-5 to R-11 Resistance |  | Existing | Warehouse |  | 2.11 | 30 | 2023-10-01 |  | per Square foot | [5 empty] | BPA Qualified |  |  | 0.00066671 | 0.00069432 | 2.3839 | Yes | 3.076 | 0.0024739 |  | 20 | Standard | No | Not Per Unit | No
CHVEN21166 | Heating Zone 1 | All Cooling Zones | Commercial | HVAC | Envelope | Insulation | Warehouse | Wall | <= R-5 to R-19 | Resistance | 7.7537 | 1.1 | 6.967 | Insulation Warehouse Wall <= R-5 to R-19 Resistance |  | Existing | Warehouse |  | 2.8 | 30 | 2023-10-01 |  | per Square foot | [5 empty] | BPA Qualified |  |  | 0.00064806 | 0.0006749 | 1.7462 | Yes | 9.9216 | 0.0024047 |  | 20 | Standard | No | Not Per Unit | No
CHVEN21169 | Heating Zone 1 | All Cooling Zones | Commercial | HVAC | Envelope | Insulation | Restaurant | Attic or Roof | <= R-5 to R-30 | Heat Pump | 3.5703 | 1.8 | 3.1942 | Insulation Restaurant Attic or Roof <= R-5 to R-30 Heat Pump |  | Existing | Restaurant |  | 2.11 | 30 | 2023-10-01 | 2025-09-30 | per Square foot | [5 empty] | BPA Qualified |  |  | 0.00056296 | 0.00058866 | 1.3503 | Yes | 14.2048 | 0.0011077 |  | 20 | Standard | No | Not Per Unit | No
CHVEN21170 | Heating Zone 1 | All Cooling Zones | Commercial | HVAC | Envelope | Insulation | Restaurant | Attic or Roof | <= R-5 to R-30 | Resistance | 4.773 | 1.8 | 4.2702 | Insulation Restaurant Attic or Roof <= R-5 to R-30 Resistance |  | Existing | Restaurant |  | 2.11 | 30 | 2023-10-01 | 2025-09-30 | per Square foot | [5 empty] | BPA Qualified |  |  | 0.00075264 | 0.00078699 | 1.8052 | Yes | 3.654 | 0.0014809 |  | 20 | Standard | No | Not Per Unit | No
CHVEN21171 | Heating Zone 2 | All Cooling Zones | Commercial | HVAC | Envelope | Insulation | Restaurant | Attic or Roof | <= R-5 to R-30 | Heat Pump | 4.4909 | 2.1 | 4.0177 | Insulation Restaurant Attic or Roof <= R-5 to R-30 Heat Pump |  | Existing | Restaurant |  | 2.11 | 30 | 2023-10-01 | 2025-09-30 | per Square foot | [5 empty] | BPA Qualified |  |  | 0.00070725 | 0.00073954 | 1.6963 | Yes | 5.6634 | 0.0013916 |  | 20 | Standard | No | Not Per Unit | No
CHVEN21172 | Heating Zone 2 | All Cooling Zones | Commercial | HVAC | Envelope | Insulation | Restaurant | Attic or Roof | <= R-5 to R-30 | Resistance | 6.102 | 2.1 | 5.4591 | Insulation Restaurant Attic or Roof <= R-5 to R-30 Resistance |  | Existing | Restaurant |  | 2.11 | 30 | 2023-10-01 | 2025-09-30 | per Square foot | [5 empty] | BPA Qualified |  |  | 0.00096174 | 0.0010056 | 2.3067 | Yes | -3.1545 | 0.0018923 |  | 20 | Standard | No | Not Per Unit | No
CHVEN21173 | Heating Zone 3 | All Cooling Zones | Commercial | HVAC | Envelope | Insulation | Restaurant | Attic or Roof | <= R-5 to R-30 | Heat Pump | 4.8047 | 2.6 | 4.2985 | Insulation Restaurant Attic or Roof <= R-5 to R-30 Heat Pump |  | Existing | Restaurant |  | 2.11 | 30 | 2023-10-01 | 2025-09-30 | per Square foot | [5 empty] | BPA Qualified |  |  | 0.00075817 | 0.00079278 | 1.8185 | Yes | 3.4257 | 0.0014917 |  | 20 | Standard | No | Not Per Unit | No
CHVEN21174 | Heating Zone 3 | All Cooling Zones | Commercial | HVAC | Envelope | Insulation | Restaurant | Attic or Roof | <= R-5 to R-30 | Resistance | 6.4124 | 2.6 | 5.7368 | Insulation Restaurant Attic or Roof <= R-5 to R-30 Resistance |  | Existing | Restaurant |  | 2.11 | 30 | 2023-10-01 | 2025-09-30 | per Square foot | [5 empty] | BPA Qualified |  |  | 0.0010113 | 0.0010574 | 2.4255 | Yes | -4.3547 | 0.0019897 |  | 20 | Standard | No | Not Per Unit | No
CHVEN21175 | Heating Zone 1 | All Cooling Zones | Commercial | HVAC | Envelope | Insulation | Medium Office 5,000 to 50,000 sq ft | Attic or Roof | <= R-5 to R-30 | Heat Pump | 1.4951 | 1.8 | 1.3441 | Insulation Medium Office 5,000 to 50,000 sq ft Attic or Roof <= R-5 to R-30 Heat Pump |  | Existing | Medium Office 5,000 to 50,000 sq ft |  | 2.11 | 30 | 2023-10-01 | 2025-09-30 | per Square foot | [5 empty] | BPA Qualified |  |  | 0.00018539 | 0.00019325 | 0.49993 | No | 78.1373 | 0.00046423 |  | 20 | Standard | No | Not Per Unit | No
CHVEN21176 | Heating Zone 1 | All Cooling Zones | Commercial | HVAC | Envelope | Insulation | Medium Office 5,000 to 50,000 sq ft | Attic or Roof | <= R-5 to R-30 | Resistance | 1.9844 | 1.8 | 1.7839 | Insulation Medium Office 5,000 to 50,000 sq ft Attic or Roof <= R-5 to R-30 Resistance |  | Existing | Medium Office 5,000 to 50,000 sq ft |  | 2.11 | 30 | 2023-10-01 | 2025-09-30 | per Square foot | [5 empty] | BPA Qualified |  |  | 0.00024607 | 0.0002565 | 0.66355 | No | 53.5047 | 0.00061617 |  | 20 | Standard | No | Not Per Unit | No
CHVEN21177 | Heating Zone 2 | All Cooling Zones | Commercial | HVAC | Envelope | Insulation | Medium Office 5,000 to 50,000 sq ft | Attic or Roof | <= R-5 to R-30 | Heat Pump | 2.0833 | 2.1 | 1.8728 | Insulation Medium Office 5,000 to 50,000 sq ft Attic or Roof <= R-5 to R-30 Heat Pump |  | Existing | Medium Office 5,000 to 50,000 sq ft |  | 2.11 | 30 | 2023-10-01 | 2025-09-30 | per Square foot | [5 empty] | BPA Qualified |  |  | 0.00025801 | 0.00026894 | 0.69574 | No | 50.023 | 0.00064606 |  | 20 | Standard | No | Not Per Unit | No
CHVEN21178 | Heating Zone 2 | All Cooling Zones | Commercial | HVAC | Envelope | Insulation | Medium Office 5,000 to 50,000 sq ft | Attic or Roof | <= R-5 to R-30 | Resistance | 2.8424 | 2.1 | 2.5553 | Insulation Medium Office 5,000 to 50,000 sq ft Attic or Roof <= R-5 to R-30 Resistance |  | Existing | Medium Office 5,000 to 50,000 sq ft |  | 2.11 | 30 | 2023-10-01 | 2025-09-30 | per Square foot | [5 empty] | BPA Qualified |  |  | 0.00035232 | 0.00036725 | 0.95005 | No | 30.8101 | 0.00088221 |  | 20 | Standard | No | Not Per Unit | No
CHVEN21179 | Heating Zone 3 | All Cooling Zones | Commercial | HVAC | Envelope | Insulation | Medium Office 5,000 to 50,000 sq ft | Attic or Roof | <= R-5 to R-30 | Heat Pump | 2.2042 | 2.6 | 1.9816 | Insulation Medium Office 5,000 to 50,000 sq ft Attic or Roof <= R-5 to R-30 Heat Pump |  | Existing | Medium Office 5,000 to 50,000 sq ft |  | 2.11 | 30 | 2023-10-01 | 2025-09-30 | per Square foot | [5 empty] | BPA Qualified |  |  | 0.00027353 | 0.00028512 | 0.7376 | No | 45.9501 | 0.00068493 |  | 20 | Standard | No | Not Per Unit | No
CHVEN21180 | Heating Zone 3 | All Cooling Zones | Commercial | HVAC | Envelope | Insulation | Medium Office 5,000 to 50,000 sq ft | Attic or Roof | <= R-5 to R-30 | Resistance | 2.9569 | 2.6 | 2.6582 | Insulation Medium Office 5,000 to 50,000 sq ft Attic or Roof <= R-5 to R-30 Resistance |  | Existing | Medium Office 5,000 to 50,000 sq ft |  | 2.11 | 30 | 2023-10-01 | 2025-09-30 | per Square foot | [5 empty] | BPA Qualified |  |  | 0.00036672 | 0.00038226 | 0.98888 | No | 28.7459 | 0.00091827 |  | 20 | Standard | No | Not Per Unit | No
CHVEN21181 | Heating Zone 1 | All Cooling Zones | Commercial | HVAC | Envelope | Insulation | Other | Attic or Roof | <= R-5 to R-30 | Heat Pump | 4.894 | 1.8 | 4.3959 | Insulation Other Attic or Roof <= R-5 to R-30 Heat Pump |  | Existing | Other |  | 2.11 | 30 | 2023-10-01 | 2025-09-30 | per Square foot | [5 empty] | BPA Qualified |  |  | 0.00060634 | 0.00063204 | 1.6351 | Yes | 8.7886 | 0.0015183 |  | 20 | Standard | No | Not Per Unit | No
CHVEN21182 | Heating Zone 1 | All Cooling Zones | Commercial | HVAC | Envelope | Insulation | Other | Attic or Roof | <= R-5 to R-30 | Resistance | 6.5054 | 1.8 | 5.8434 | Insulation Other Attic or Roof <= R-5 to R-30 Resistance |  | Existing | Other |  | 2.11 | 30 | 2023-10-01 | 2025-09-30 | per Square foot | [5 empty] | BPA Qualified |  |  | 0.00080603 | 0.00084019 | 2.1735 | Yes | 1.2219 | 0.0020183 |  | 20 | Standard | No | Not Per Unit | No
CHVEN21183 | Heating Zone 2 | All Cooling Zones | Commercial | HVAC | Envelope | Insulation | Other | Attic or Roof | <= R-5 to R-30 | Heat Pump | 6.5579 | 2.1 | 5.8905 | Insulation Other Attic or Roof <= R-5 to R-30 Heat Pump |  | Existing | Other |  | 2.11 | 30 | 2023-10-01 | 2025-09-30 | per Square foot | [5 empty] | BPA Qualified |  |  | 0.00081152 | 0.00084591 | 2.1883 | Yes | 1.0666 | 0.0020321 |  | 20 | Standard | No | Not Per Unit | No
CHVEN21184 | Heating Zone 2 | All Cooling Zones | Commercial | HVAC | Envelope | Insulation | Other | Attic or Roof | <= R-5 to R-30 | Resistance | 8.9062 | 2.1 | 7.9999 | Insulation Other Attic or Roof <= R-5 to R-30 Resistance |  | Existing | Other |  | 2.11 | 30 | 2023-10-01 | 2025-09-30 | per Square foot | [5 empty] | BPA Qualified |  |  | 0.001103 | 0.0011497 | 2.9743 | Yes | -4.9638 | 0.0027619 |  | 20 | Standard | No | Not Per Unit | No
CHVEN21185 | Heating Zone 3 | All Cooling Zones | Commercial | HVAC | Envelope | Insulation | Other | Attic or Roof | <= R-5 to R-30 | Heat Pump | 7.6703 | 2.6 | 6.8897 | Insulation Other Attic or Roof <= R-5 to R-30 Heat Pump |  | Existing | Other |  | 2.11 | 30 | 2023-10-01 | 2025-09-30 | per Square foot | [5 empty] | BPA Qualified |  |  | 0.00095104 | 0.00099135 | 2.5646 | Yes | -2.2813 | 0.0023814 |  | 20 | Standard | No | Not Per Unit | No
CHVEN21186 | Heating Zone 3 | All Cooling Zones | Commercial | HVAC | Envelope | Insulation | Other | Attic or Roof | <= R-5 to R-30 | Resistance | 8.9988 | 2.6 | 8.0831 | Insulation Other Attic or Roof <= R-5 to R-30 Resistance |  | Existing | Other |  | 2.11 | 30 | 2023-10-01 | 2025-09-30 | per Square foot | [5 empty] | BPA Qualified |  |  | 0.0011151 | 0.0011624 | 3.007 | Yes | -5.1464 | 0.0027923 |  | 20 | Standard | No | Not Per Unit | No
CHVEN21187 | Heating Zone 1 | All Cooling Zones | Commercial | HVAC | Envelope | Insulation | Hospital | Attic or Roof | <= R-5 to R-30 | Heat Pump | 6.1171 | 1.8 | 5.5187 | Insulation Hospital Attic or Roof <= R-5 to R-30 Heat Pump |  | Existing | Hospital |  | 2.11 | 30 | 2023-10-01 | 2025-09-30 | per Square foot | [5 empty] | BPA Qualified |  |  | 0.00077761 | 0.00080902 | 2.0745 | Yes | 2.1262 | 0.0018978 |  | 20 | Standard | No | Not Per Unit | No
CHVEN21188 | Heating Zone 1 | All Cooling Zones | Commercial | HVAC | Envelope | Insulation | Hospital | Attic or Roof | <= R-5 to R-30 | Resistance | 8.1586 | 1.8 | 7.3604 | Insulation Hospital Attic or Roof <= R-5 to R-30 Resistance |  | Existing | Hospital |  | 2.11 | 30 | 2023-10-01 | 2025-09-30 | per Square foot | [5 empty] | BPA Qualified |  |  | 0.0010372 | 0.0010791 | 2.767 | Yes | -3.9891 | 0.0025313 |  | 20 | Standard | No | Not Per Unit | No
CHVEN21189 | Heating Zone 2 | All Cooling Zones | Commercial | HVAC | Envelope | Insulation | Hospital | Attic or Roof | <= R-5 to R-30 | Heat Pump | 7.6649 | 2.1 | 6.915 | Insulation Hospital Attic or Roof <= R-5 to R-30 Heat Pump |  | Existing | Hospital |  | 2.11 | 30 | 2023-10-01 | 2025-09-30 | per Square foot | [5 empty] | BPA Qualified |  |  | 0.00097319 | 0.0010125 | 2.5963 | Yes | -2.7845 | 0.0023751 |  | 20 | Standard | No | Not Per Unit | No
CHVEN21190 | Heating Zone 2 | All Cooling Zones | Commercial | HVAC | Envelope | Insulation | Hospital | Attic or Roof | <= R-5 to R-30 | Resistance | 10.4285 | 2.1 | 9.4082 | Insulation Hospital Attic or Roof <= R-5 to R-30 Resistance |  | Existing | Hospital |  | 2.11 | 30 | 2023-10-01 | 2025-09-30 | per Square foot | [5 empty] | BPA Qualified |  |  | 0.0013251 | 0.0013786 | 3.5352 | Yes | -7.9699 | 0.003234 |  | 20 | Standard | No | Not Per Unit | No
CHVEN21191 | Heating Zone 3 | All Cooling Zones | Commercial | HVAC | Envelope | Insulation | Hospital | Attic or Roof | <= R-5 to R-30 | Heat Pump | 7.3665 | 2.6 | 6.6458 | Insulation Hospital Attic or Roof <= R-5 to R-30 Heat Pump |  | Existing | Hospital |  | 2.11 | 30 | 2023-10-01 | 2025-09-30 | per Square foot | [5 empty] | BPA Qualified |  |  | 0.00093716 | 0.00097501 | 2.5002 | Yes | -2.0338 | 0.0022872 |  | 20 | Standard | No | Not Per Unit | No
CHVEN21192 | Heating Zone 3 | All Cooling Zones | Commercial | HVAC | Envelope | Insulation | Hospital | Attic or Roof | <= R-5 to R-30 | Resistance | 9.8166 | 2.6 | 8.8561 | Insulation Hospital Attic or Roof <= R-5 to R-30 Resistance |  | Existing | Hospital |  | 2.11 | 30 | 2023-10-01 | 2025-09-30 | per Square foot | [5 empty] | BPA Qualified |  |  | 0.0012481 | 0.0012985 | 3.3298 | Yes | -7.0851 | 0.003046 |  | 20 | Standard | No | Not Per Unit | No
CHVEN21193 | Heating Zone 1 | All Cooling Zones | Commercial | HVAC | Envelope | Insulation | School K-12 | Attic or Roof | <= R-5 to R-19 | Heat Pump | 6.69 | 1.75 | 5.98 | Insulation School K-12 Attic or Roof <= R-5 to R-19 Heat Pump |  | Existing | School K-12 |  | 0.89 | 30 | 2023-10-01 | 2025-09-30 | per Square foot | [5 empty] | BPA Qualified |  |  | 0.002578 | 0 | 5.84 | Yes | -12.17 | 0.002 |  | 20 | Standard | No | Not Per Unit | No
CHVEN21194 | Heating Zone 1 | All Cooling Zones | Commercial | HVAC | Envelope | Insulation | School K-12 | Attic or Roof | <= R-5 to R-30 | Heat Pump | 7.08 | 1.8 | 6.33 | Insulation School K-12 Attic or Roof <= R-5 to R-30 Heat Pump |  | Existing | School K-12 |  | 1.06 | 30 | 2023-10-01 | 2025-09-30 | per Square foot | [5 empty] | BPA Qualified |  |  | 0.002729 | 0 | 5.19 | Yes | -11.16 | 0.0023333 |  | 20 | Standard | No | Not Per Unit | No
CHVEN21195 | Heating Zone 1 | All Cooling Zones | Commercial | HVAC | Envelope | Insulation | School K-12 | Attic or Roof | <= R-5 to R-49 | Heat Pump | 7.36 | 1.9 | 6.58 | Insulation School K-12 Attic or Roof <= R-5 to R-49 Heat Pump |  | Existing | School K-12 |  | 1.35 | 30 | 2023-10-01 | 2025-09-30 | per Square foot | [5 empty] | BPA Qualified |  |  | 0.002839 | 0 | 4.24 | Yes | -9.1 | 0.0023333 |  | 20 | Standard | No | Not Per Unit | No
CHVEN21196 | Heating Zone 1 | All Cooling Zones | Commercial | HVAC | Envelope | Insulation | School K-12 | Wall | <= R-5 to R-11 | Heat Pump | 3.52 | 0.8 | 3.14 | Insulation School K-12 Wall <= R-5 to R-11 Heat Pump |  | Existing | School K-12 |  | 1.67 | 30 | 2023-10-01 |  | per Square foot | [5 empty] | BPA Qualified |  |  | 0.001355 | 0 | 1.64 | Yes | 8.71 | 0.001 |  | 20 | Standard | No | Not Per Unit | No
CHVEN21197 | Heating Zone 1 | All Cooling Zones | Commercial | HVAC | Envelope | Insulation | School K-12 | Wall | <= R-5 to R-19 | Heat Pump | 3.95 | 1.1 | 3.53 | Insulation School K-12 Wall <= R-5 to R-19 Heat Pump |  | Existing | School K-12 |  | 1.85 | 30 | 2023-10-01 |  | per Square foot | [5 empty] | BPA Qualified |  |  | 0.001523 | 0 | 1.66 | Yes | 8.29 | 0.0013333 |  | 20 | Standard | No | Not Per Unit | No
CHVEN21198 | Heating Zone 1 | All Cooling Zones | Commercial | HVAC | Envelope | Insulation | School K-12 | Attic or Roof | <= R-5 to R-19 | Resistance | 8.68 | 1.75 | 7.75 | Insulation School K-12 Attic or Roof <= R-5 to R-19 Resistance |  | Existing | School K-12 |  | 0.89 | 30 | 2023-10-01 | 2025-09-30 | per Square foot | [5 empty] | BPA Qualified |  |  | 0.003345 | 0 | 7.57 | Yes | -14.04 | 0.0026667 |  | 20 | Standard | No | Not Per Unit | No
CHVEN21199 | Heating Zone 1 | All Cooling Zones | Commercial | HVAC | Envelope | Insulation | School K-12 | Attic or Roof | <= R-5 to R-30 | Resistance | 9.19 | 1.8 | 8.21 | Insulation School K-12 Attic or Roof <= R-5 to R-30 Resistance |  | Existing | School K-12 |  | 1.06 | 30 | 2023-10-01 | 2025-09-30 | per Square foot | [5 empty] | BPA Qualified |  |  | 0.003541 | 0 | 6.73 | Yes | -13.25 | 0.003 |  | 20 | Standard | No | Not Per Unit | No
CHVEN21200 | Heating Zone 1 | All Cooling Zones | Commercial | HVAC | Envelope | Insulation | School K-12 | Attic or Roof | <= R-5 to R-49 | Resistance | 9.56 | 1.9 | 8.54 | Insulation School K-12 Attic or Roof <= R-5 to R-49 Resistance |  | Existing | School K-12 |  | 1.35 | 30 | 2023-10-01 | 2025-09-30 | per Square foot | [5 empty] | BPA Qualified |  |  | 0.003683 | 0 | 5.5 | Yes | -11.67 | 0.003 |  | 20 | Standard | No | Not Per Unit | No
CHVEN21201 | Heating Zone 1 | All Cooling Zones | Commercial | HVAC | Envelope | Insulation | School K-12 | Wall | <= R-5 to R-11 | Resistance | 4.56 | 0.8 | 4.08 | Insulation School K-12 Wall <= R-5 to R-11 Resistance |  | Existing | School K-12 |  | 1.67 | 30 | 2023-10-01 |  | per Square foot | [5 empty] | BPA Qualified |  |  | 0.001758 | 0 | 2.12 | Yes | 2.06 | 0.0013333 |  | 20 | Standard | No | Not Per Unit | No
CHVEN21202 | Heating Zone 1 | All Cooling Zones | Commercial | HVAC | Envelope | Insulation | School K-12 | Wall | <= R-5 to R-19 | Resistance | 5.13 | 1.1 | 4.58 | Insulation School K-12 Wall <= R-5 to R-19 Resistance |  | Existing | School K-12 |  | 1.85 | 30 | 2023-10-01 |  | per Square foot | [5 empty] | BPA Qualified |  |  | 0.001977 | 0 | 2.15 | Yes | 1.73 | 0.0016667 |  | 20 | Standard | No | Not Per Unit | No
CHVEN21203 | Heating Zone 2 | All Cooling Zones | Commercial | HVAC | Envelope | Insulation | School K-12 | Attic or Roof | <= R-5 to R-19 | Heat Pump | 9.3 | 2 | 8.31 | Insulation School K-12 Attic or Roof <= R-5 to R-19 Heat Pump |  | Existing | School K-12 |  | 0.89 | 30 | 2023-10-01 | 2025-09-30 | per Square foot | [5 empty] | BPA Qualified |  |  | 0.003583 | 0 | 8.11 | Yes | -14.45 | 0.003 |  | 20 | Standard | No | Not Per Unit | No
CHVEN21204 | Heating Zone 2 | All Cooling Zones | Commercial | HVAC | Envelope | Insulation | School K-12 | Attic or Roof | <= R-5 to R-30 | Heat Pump | 9.85 | 2.1 | 8.8 | Insulation School K-12 Attic or Roof <= R-5 to R-30 Heat Pump |  | Existing | School K-12 |  | 1.06 | 30 | 2023-10-01 | 2025-09-30 | per Square foot | [5 empty] | BPA Qualified |  |  | 0.003798 | 0 | 7.22 | Yes | -13.73 | 0.003 |  | 20 | Standard | No | Not Per Unit | No
CHVEN21205 | Heating Zone 2 | All Cooling Zones | Commercial | HVAC | Envelope | Insulation | School K-12 | Attic or Roof | <= R-5 to R-49 | Heat Pump | 10.26 | 2.2 | 9.17 | Insulation School K-12 Attic or Roof <= R-5 to R-49 Heat Pump |  | Existing | School K-12 |  | 1.35 | 30 | 2023-10-01 | 2025-09-30 | per Square foot | [5 empty] | BPA Qualified |  |  | 0.003955 | 0 | 5.9 | Yes | -12.26 | 0.0033333 |  | 20 | Standard | No | Not Per Unit | No
CHVEN21208 | Heating Zone 2 | All Cooling Zones | Commercial | HVAC | Envelope | Insulation | School K-12 | Attic or Roof | <= R-5 to R-19 | Resistance | 11.77 | 2 | 10.51 | Insulation School K-12 Attic or Roof <= R-5 to R-19 Resistance |  | Existing | School K-12 |  | 0.89 | 30 | 2023-10-01 | 2025-09-30 | per Square foot | [5 empty] | BPA Qualified |  |  | 0.004536 | 0 | 10.27 | Yes | -15.68 | 0.0036667 |  | 20 | Standard | No | Not Per Unit | No
CHVEN21209 | Heating Zone 2 | All Cooling Zones | Commercial | HVAC | Envelope | Insulation | School K-12 | Attic or Roof | <= R-5 to R-30 | Resistance | 12.47 | 2.1 | 11.14 | Insulation School K-12 Attic or Roof <= R-5 to R-30 Resistance |  | Existing | School K-12 |  | 1.06 | 30 | 2023-10-01 | 2025-09-30 | per Square foot | [5 empty] | BPA Qualified |  |  | 0.004808 | 0 | 9.14 | Yes | -15.11 | 0.004 |  | 20 | Standard | No | Not Per Unit | No
CHVEN21210 | Heating Zone 2 | All Cooling Zones | Commercial | HVAC | Envelope | Insulation | School K-12 | Attic or Roof | <= R-5 to R-49 | Resistance | 12.99 | 2.2 | 11.6 | Insulation School K-12 Attic or Roof <= R-5 to R-49 Resistance |  | Existing | School K-12 |  | 1.35 | 30 | 2023-10-01 | 2025-09-30 | per Square foot | [5 empty] | BPA Qualified |  |  | 0.005006 | 0 | 7.47 | Yes | -13.95 | 0.004 |  | 20 | Standard | No | Not Per Unit | No
CHVEN21213 | Heating Zone 3 | All Cooling Zones | Commercial | HVAC | Envelope | Insulation | School K-12 | Attic or Roof | <= R-5 to R-19 | Heat Pump | 10.88 | 2.5 | 9.72 | Insulation School K-12 Attic or Roof <= R-5 to R-19 Heat Pump |  | Existing | School K-12 |  | 0.89 | 30 | 2023-10-01 | 2025-09-30 | per Square foot | [5 empty] | BPA Qualified |  |  | 0.004193 | 0 | 9.49 | Yes | -15.3 | 0.0033333 |  | 20 | Standard | No | Not Per Unit | No
CHVEN21214 | Heating Zone 3 | All Cooling Zones | Commercial | HVAC | Envelope | Insulation | School K-12 | Attic or Roof | <= R-5 to R-30 | Heat Pump | 11.55 | 2.6 | 10.32 | Insulation School K-12 Attic or Roof <= R-5 to R-30 Heat Pump |  | Existing | School K-12 |  | 1.06 | 30 | 2023-10-01 | 2025-09-30 | per Square foot | [5 empty] | BPA Qualified |  |  | 0.004451 | 0 | 8.46 | Yes | -14.69 | 0.0036667 |  | 20 | Standard | No | Not Per Unit | No
CHVEN21215 | Heating Zone 3 | All Cooling Zones | Commercial | HVAC | Envelope | Insulation | School K-12 | Attic or Roof | <= R-5 to R-49 | Heat Pump | 12.04 | 2.8 | 10.76 | Insulation School K-12 Attic or Roof <= R-5 to R-49 Heat Pump |  | Existing | School K-12 |  | 1.35 | 30 | 2023-10-01 | 2025-09-30 | per Square foot | [5 empty] | BPA Qualified |  |  | 0.00464 | 0 | 6.93 | Yes | -13.45 | 0.0036667 |  | 20 | Standard | No | Not Per Unit | No
CHVEN21218 | Heating Zone 3 | All Cooling Zones | Commercial | HVAC | Envelope | Insulation | School K-12 | Attic or Roof | <= R-5 to R-19 | Resistance | 13.61 | 2.5 | 12.16 | Insulation School K-12 Attic or Roof <= R-5 to R-19 Resistance |  | Existing | School K-12 |  | 0.89 | 30 | 2023-10-01 | 2025-09-30 | per Square foot | [5 empty] | BPA Qualified |  |  | 0.005246 | 0 | 11.88 | Yes | -16.31 | 0.0043333 |  | 20 | Standard | No | Not Per Unit | No
CHVEN21219 | Heating Zone 3 | All Cooling Zones | Commercial | HVAC | Envelope | Insulation | School K-12 | Attic or Roof | <= R-5 to R-30 | Resistance | 14.45 | 2.6 | 12.91 | Insulation School K-12 Attic or Roof <= R-5 to R-30 Resistance |  | Existing | School K-12 |  | 1.06 | 30 | 2023-10-01 | 2025-09-30 | per Square foot | [5 empty] | BPA Qualified |  |  | 0.005569 | 0 | 10.59 | Yes | -15.82 | 0.0043333 |  | 20 | Standard | No | Not Per Unit | No
CHVEN21220 | Heating Zone 3 | All Cooling Zones | Commercial | HVAC | Envelope | Insulation | School K-12 | Attic or Roof | <= R-5 to R-49 | Resistance | 15.06 | 2.8 | 13.46 | Insulation School K-12 Attic or Roof <= R-5 to R-49 Resistance |  | Existing | School K-12 |  | 1.35 | 30 | 2023-10-01 | 2025-09-30 | per Square foot | [5 empty] | BPA Qualified |  |  | 0.005806 | 0 | 8.67 | Yes | -14.83 | 0.0046667 |  | 20 | Standard | No | Not Per Unit | No
CHVEN21223 | Heating Zone 1 | All Cooling Zones | Commercial | HVAC | Envelope | Insulation | Lodging | Attic or Roof | <= R-5 to R-30 | Heat Pump | 8.0416 | 1.8 | 7.2422 | Insulation Lodging Attic or Roof <= R-5 to R-30 Heat Pump |  | Existing | Lodging |  | 2.11 | 30 | 2023-10-01 | 2025-09-30 | per Square foot | [5 empty] | BPA Qualified |  |  | 0.0013262 | 0.0013816 | 3.048 | Yes | -9.7182 | 0.0024948 |  | 20 | Standard | No | Not Per Unit | No
CHVEN21224 | Heating Zone 1 | All Cooling Zones | Commercial | HVAC | Envelope | Insulation | Lodging | Attic or Roof | <= R-5 to R-30 | Resistance | 10.7151 | 1.8 | 9.65 | Insulation Lodging Attic or Roof <= R-5 to R-30 Resistance |  | Existing | Lodging |  | 2.11 | 30 | 2023-10-01 | 2025-09-30 | per Square foot | [5 empty] | BPA Qualified |  |  | 0.0017672 | 0.001841 | 4.0615 | Yes | -14.3567 | 0.0033244 |  | 20 | Standard | No | Not Per Unit | No
CHVEN21225 | Heating Zone 2 | All Cooling Zones | Commercial | HVAC | Envelope | Insulation | Lodging | Attic or Roof | <= R-5 to R-30 | Heat Pump | 11.1618 | 2.1 | 10.0523 | Insulation Lodging Attic or Roof <= R-5 to R-30 Heat Pump |  | Existing | Lodging |  | 2.11 | 30 | 2023-10-01 | 2025-09-30 | per Square foot | [5 empty] | BPA Qualified |  |  | 0.0018385 | 0.0019154 | 4.2255 | Yes | -14.8981 | 0.0034587 |  | 20 | Standard | No | Not Per Unit | No
CHVEN21226 | Heating Zone 2 | All Cooling Zones | Commercial | HVAC | Envelope | Insulation | Lodging | Attic or Roof | <= R-5 to R-30 | Resistance | 15.1862 | 2.1 | 13.6767 | Insulation Lodging Attic or Roof <= R-5 to R-30 Resistance |  | Existing | Lodging |  | 2.11 | 30 | 2023-10-01 | 2025-09-30 | per Square foot | [5 empty] | BPA Qualified |  |  | 0.0025034 | 0.002608 | 5.7536 | Yes | -18.459 | 0.0047095 |  | 20 | Standard | No | Not Per Unit | No
CHVEN21227 | Heating Zone 3 | All Cooling Zones | Commercial | HVAC | Envelope | Insulation | Lodging | Attic or Roof | <= R-5 to R-30 | Heat Pump | 11.8983 | 2.6 | 10.7156 | Insulation Lodging Attic or Roof <= R-5 to R-30 Heat Pump |  | Existing | Lodging |  | 2.11 | 30 | 2023-10-01 | 2025-09-30 | per Square foot | [5 empty] | BPA Qualified |  |  | 0.0019637 | 0.0020458 | 4.5133 | Yes | -15.7529 | 0.0036942 |  | 20 | Standard | No | Not Per Unit | No
CHVEN21228 | Heating Zone 3 | All Cooling Zones | Commercial | HVAC | Envelope | Insulation | Lodging | Attic or Roof | <= R-5 to R-30 | Resistance | 15.8874 | 2.6 | 14.3082 | Insulation Lodging Attic or Roof <= R-5 to R-30 Resistance |  | Existing | Lodging |  | 2.11 | 30 | 2023-10-01 | 2025-09-30 | per Square foot | [5 empty] | BPA Qualified |  |  | 0.0026205 | 0.00273 | 6.0228 | Yes | -18.8991 | 0.0049298 |  | 20 | Standard | No | Not Per Unit | No
CHVEN21229 | Heating Zone 1 | All Cooling Zones | Commercial | HVAC | Envelope | Insulation | Small Office <5,000 sq ft | Attic or Roof | <= R-5 to R-30 | Heat Pump | 3.7144 | 1.8 | 3.3207 | Insulation Small Office <5,000 sq ft Attic or Roof <= R-5 to R-30 Heat Pump |  | Existing | Small Office <5,000 sq ft |  | 2.11 | 30 | 2023-10-01 | 2025-09-30 | per Square foot | [5 empty] | BPA Qualified |  |  | 0.00057495 | 0.00060055 | 1.3724 | Yes | 13.6727 | 0.0011523 |  | 20 | Standard | No | Not Per Unit | No
CHVEN21230 | Heating Zone 1 | All Cooling Zones | Commercial | HVAC | Envelope | Insulation | Small Office <5,000 sq ft | Attic or Roof | <= R-5 to R-30 | Resistance | 4.965 | 1.8 | 4.4387 | Insulation Small Office <5,000 sq ft Attic or Roof <= R-5 to R-30 Resistance |  | Existing | Small Office <5,000 sq ft |  | 2.11 | 30 | 2023-10-01 | 2025-09-30 | per Square foot | [5 empty] | BPA Qualified |  |  | 0.00076857 | 0.00080279 | 1.8345 | Yes | 3.5348 | 0.0015404 |  | 20 | Standard | No | Not Per Unit | No
CHVEN21231 | Heating Zone 2 | All Cooling Zones | Commercial | HVAC | Envelope | Insulation | Small Office <5,000 sq ft | Attic or Roof | <= R-5 to R-30 | Heat Pump | 4.888 | 2.1 | 4.3699 | Insulation Small Office <5,000 sq ft Attic or Roof <= R-5 to R-30 Heat Pump |  | Existing | Small Office <5,000 sq ft |  | 2.11 | 30 | 2023-10-01 | 2025-09-30 | per Square foot | [5 empty] | BPA Qualified |  |  | 0.0007557 | 0.00078935 | 1.8038 | Yes | 4.0476 | 0.0015146 |  | 20 | Standard | No | Not Per Unit | No
CHVEN21232 | Heating Zone 2 | All Cooling Zones | Commercial | HVAC | Envelope | Insulation | Small Office <5,000 sq ft | Attic or Roof | <= R-5 to R-30 | Resistance | 6.6422 | 2.1 | 5.9382 | Insulation Small Office <5,000 sq ft Attic or Roof <= R-5 to R-30 Resistance |  | Existing | Small Office <5,000 sq ft |  | 2.11 | 30 | 2023-10-01 | 2025-09-30 | per Square foot | [5 empty] | BPA Qualified |  |  | 0.0010277 | 0.0010735 | 2.4531 | Yes | -4.0564 | 0.0020598 |  | 20 | Standard | No | Not Per Unit | No
CHVEN21233 | Heating Zone 3 | All Cooling Zones | Commercial | HVAC | Envelope | Insulation | Small Office <5,000 sq ft | Attic or Roof | <= R-5 to R-30 | Heat Pump | 5.0809 | 2.6 | 4.5423 | Insulation Small Office <5,000 sq ft Attic or Roof <= R-5 to R-30 Heat Pump |  | Existing | Small Office <5,000 sq ft |  | 2.11 | 30 | 2023-10-01 | 2025-09-30 | per Square foot | [5 empty] | BPA Qualified |  |  | 0.00078707 | 0.00082212 | 1.8787 | Yes | 2.8271 | 0.0015775 |  | 20 | Standard | No | Not Per Unit | No
CHVEN21234 | Heating Zone 3 | All Cooling Zones | Commercial | HVAC | Envelope | Insulation | Small Office <5,000 sq ft | Attic or Roof | <= R-5 to R-30 | Resistance | 6.7811 | 2.6 | 6.0623 | Insulation Small Office <5,000 sq ft Attic or Roof <= R-5 to R-30 Resistance |  | Existing | Small Office <5,000 sq ft |  | 2.11 | 30 | 2023-10-01 | 2025-09-30 | per Square foot | [5 empty] | BPA Qualified |  |  | 0.0010498 | 0.0010966 | 2.5059 | Yes | -4.5303 | 0.0021041 |  | 20 | Standard | No | Not Per Unit | No
CHVEN21235 | Heating Zone 1 | All Cooling Zones | Commercial | HVAC | Envelope | Insulation | Medium Retail 5000 - 50,000 sq ft | Attic or Roof | <= R-5 to R-30 | Heat Pump | 4.3976 | 1.8 | 3.9374 | Insulation Medium Retail 5000 - 50,000 sq ft Attic or Roof <= R-5 to R-30 Heat Pump |  | Existing | Medium Retail 5000 - 50,000 sq ft |  | 2.11 | 30 | 2023-10-01 | 2025-09-30 | per Square foot | [5 empty] | BPA Qualified |  |  | 0.00059283 | 0.0006186 | 1.537 | Yes | 10.319 | 0.0013643 |  | 20 | Standard | No | Not Per Unit | No
CHVEN21236 | Heating Zone 1 | All Cooling Zones | Commercial | HVAC | Envelope | Insulation | Medium Retail 5000 - 50,000 sq ft | Attic or Roof | <= R-5 to R-30 | Resistance | 5.8518 | 1.8 | 5.2394 | Insulation Medium Retail 5000 - 50,000 sq ft Attic or Roof <= R-5 to R-30 Resistance |  | Existing | Medium Retail 5000 - 50,000 sq ft |  | 2.11 | 30 | 2023-10-01 | 2025-09-30 | per Square foot | [5 empty] | BPA Qualified |  |  | 0.0007889 | 0.0008232 | 2.0454 | Yes | 1.8711 | 0.0018156 |  | 20 | Standard | No | Not Per Unit | No
CHVEN21237 | Heating Zone 2 | All Cooling Zones | Commercial | HVAC | Envelope | Insulation | Medium Retail 5000 - 50,000 sq ft | Attic or Roof | <= R-5 to R-30 | Heat Pump | 5.7567 | 2.1 | 5.1542 | Insulation Medium Retail 5000 - 50,000 sq ft Attic or Roof <= R-5 to R-30 Heat Pump |  | Existing | Medium Retail 5000 - 50,000 sq ft |  | 2.11 | 30 | 2023-10-01 | 2025-09-30 | per Square foot | [5 empty] | BPA Qualified |  |  | 0.00077511 | 0.0008088 | 2.0096 | Yes | 2.3258 | 0.0017838 |  | 20 | Standard | No | Not Per Unit | No
CHVEN21238 | Heating Zone 2 | All Cooling Zones | Commercial | HVAC | Envelope | Insulation | Medium Retail 5000 - 50,000 sq ft | Attic or Roof | <= R-5 to R-30 | Resistance | 7.8323 | 2.1 | 7.0126 | Insulation Medium Retail 5000 - 50,000 sq ft Attic or Roof <= R-5 to R-30 Resistance |  | Existing | Medium Retail 5000 - 50,000 sq ft |  | 2.11 | 30 | 2023-10-01 | 2025-09-30 | per Square foot | [5 empty] | BPA Qualified |  |  | 0.0010554 | 0.0011013 | 2.7364 | Yes | -4.5786 | 0.0024289 |  | 20 | Standard | No | Not Per Unit | No
CHVEN21239 | Heating Zone 3 | All Cooling Zones | Commercial | HVAC | Envelope | Insulation | Medium Retail 5000 - 50,000 sq ft | Attic or Roof | <= R-5 to R-30 | Heat Pump | 5.8734 | 2.6 | 5.2587 | Insulation Medium Retail 5000 - 50,000 sq ft Attic or Roof <= R-5 to R-30 Heat Pump |  | Existing | Medium Retail 5000 - 50,000 sq ft |  | 2.11 | 30 | 2023-10-01 | 2025-09-30 | per Square foot | [5 empty] | BPA Qualified |  |  | 0.00079239 | 0.00082684 | 2.0544 | Yes | 1.7588 | 0.0018236 |  | 20 | Standard | No | Not Per Unit | No
CHVEN21240 | Heating Zone 3 | All Cooling Zones | Commercial | HVAC | Envelope | Insulation | Medium Retail 5000 - 50,000 sq ft | Attic or Roof | <= R-5 to R-30 | Resistance | 7.8464 | 2.6 | 7.0252 | Insulation Medium Retail 5000 - 50,000 sq ft Attic or Roof <= R-5 to R-30 Resistance |  | Existing | Medium Retail 5000 - 50,000 sq ft |  | 2.11 | 30 | 2023-10-01 | 2025-09-30 | per Square foot | [5 empty] | BPA Qualified |  |  | 0.0010579 | 0.0011039 | 2.7429 | Yes | -4.6242 | 0.0024347 |  | 20 | Standard | No | Not Per Unit | No
CHVEN21241 | Heating Zone 1 | All Cooling Zones | Commercial | HVAC | Envelope | Insulation | Large Retail 50,000 - 100,000 sq ft | Attic or Roof | <= R-5 to R-30 | Heat Pump | 4.8215 | 1.8 | 4.3169 | Insulation Large Retail 50,000 - 100,000 sq ft Attic or Roof <= R-5 to R-30 Heat Pump |  | Existing | Large Retail 50,000 - 100,000 sq ft |  | 2.11 | 30 | 2023-10-01 | 2025-09-30 | per Square foot | [5 empty] | BPA Qualified |  |  | 0.00064997 | 0.00067823 | 1.6852 | Yes | 7.3309 | 0.0014958 |  | 20 | Standard | No | Not Per Unit | No
CHVEN21242 | Heating Zone 1 | All Cooling Zones | Commercial | HVAC | Envelope | Insulation | Large Retail 50,000 - 100,000 sq ft | Attic or Roof | <= R-5 to R-30 | Resistance | 6.4166 | 1.8 | 5.7451 | Insulation Large Retail 50,000 - 100,000 sq ft Attic or Roof <= R-5 to R-30 Resistance |  | Existing | Large Retail 50,000 - 100,000 sq ft |  | 2.11 | 30 | 2023-10-01 | 2025-09-30 | per Square foot | [5 empty] | BPA Qualified |  |  | 0.00086505 | 0.00090265 | 2.2428 | Yes | -0.37709 | 0.0019908 |  | 20 | Standard | No | Not Per Unit | No
CHVEN21243 | Heating Zone 2 | All Cooling Zones | Commercial | HVAC | Envelope | Insulation | Large Retail 50,000 - 100,000 sq ft | Attic or Roof | <= R-5 to R-30 | Heat Pump | 6.2394 | 2.1 | 5.5864 | Insulation Large Retail 50,000 - 100,000 sq ft Attic or Roof <= R-5 to R-30 Heat Pump |  | Existing | Large Retail 50,000 - 100,000 sq ft |  | 2.11 | 30 | 2023-10-01 | 2025-09-30 | per Square foot | [5 empty] | BPA Qualified |  |  | 0.0008401 | 0.00087662 | 2.1781 | Yes | 0.31459 | 0.0019334 |  | 20 | Standard | No | Not Per Unit | No
CHVEN21244 | Heating Zone 2 | All Cooling Zones | Commercial | HVAC | Envelope | Insulation | Large Retail 50,000 - 100,000 sq ft | Attic or Roof | <= R-5 to R-30 | Resistance | 8.4971 | 2.1 | 7.6079 | Insulation Large Retail 50,000 - 100,000 sq ft Attic or Roof <= R-5 to R-30 Resistance |  | Existing | Large Retail 50,000 - 100,000 sq ft |  | 2.11 | 30 | 2023-10-01 | 2025-09-30 | per Square foot | [5 empty] | BPA Qualified |  |  | 0.001145 | 0.0011948 | 2.9686 | Yes | -6.0724 | 0.0026351 |  | 20 | Standard | No | Not Per Unit | No
CHVEN21245 | Heating Zone 3 | All Cooling Zones | Commercial | HVAC | Envelope | Insulation | Large Retail 50,000 - 100,000 sq ft | Attic or Roof | <= R-5 to R-30 | Heat Pump | 6.4352 | 2.6 | 5.7618 | Insulation Large Retail 50,000 - 100,000 sq ft Attic or Roof <= R-5 to R-30 Heat Pump |  | Existing | Large Retail 50,000 - 100,000 sq ft |  | 2.11 | 30 | 2023-10-01 | 2025-09-30 | per Square foot | [5 empty] | BPA Qualified |  |  | 0.00086818 | 0.00090593 | 2.2509 | Yes | -0.46121 | 0.001998 |  | 20 | Standard | No | Not Per Unit | No
CHVEN21246 | Heating Zone 3 | All Cooling Zones | Commercial | HVAC | Envelope | Insulation | Large Retail 50,000 - 100,000 sq ft | Attic or Roof | <= R-5 to R-30 | Resistance | 8.5886 | 2.6 | 7.6898 | Insulation Large Retail 50,000 - 100,000 sq ft Attic or Roof <= R-5 to R-30 Resistance |  | Existing | Large Retail 50,000 - 100,000 sq ft |  | 2.11 | 30 | 2023-10-01 | 2025-09-30 | per Square foot | [5 empty] | BPA Qualified |  |  | 0.001158 | 0.0012084 | 3.0024 | Yes | -6.2702 | 0.002665 |  | 20 | Standard | No | Not Per Unit | No
CHVEN21247 | Heating Zone 1 | All Cooling Zones | Commercial | HVAC | Envelope | Insulation | Warehouse | Attic or Roof | <= R-5 to R-30 | Heat Pump | 1.4959 | 1.8 | 1.3441 | Insulation Warehouse Attic or Roof <= R-5 to R-30 Heat Pump |  | Existing | Warehouse |  | 2.11 | 30 | 2023-10-01 | 2025-09-30 | per Square foot | [5 empty] | BPA Qualified |  |  | 0.00012507 | 0.00013025 | 0.4472 | No | 84.2555 | 0.00046407 |  | 20 | Standard | No | Not Per Unit | No
CHVEN21248 | Heating Zone 1 | All Cooling Zones | Commercial | HVAC | Envelope | Insulation | Warehouse | Attic or Roof | <= R-5 to R-30 | Resistance | 2.001 | 1.8 | 1.798 | Insulation Warehouse Attic or Roof <= R-5 to R-30 Resistance |  | Existing | Warehouse |  | 2.11 | 30 | 2023-10-01 | 2025-09-30 | per Square foot | [5 empty] | BPA Qualified |  |  | 0.00016731 | 0.00017424 | 0.59825 | No | 59.0266 | 0.00062082 |  | 20 | Standard | No | Not Per Unit | No
CHVEN21249 | Heating Zone 2 | All Cooling Zones | Commercial | HVAC | Envelope | Insulation | Warehouse | Attic or Roof | <= R-5 to R-30 | Heat Pump | 2.69 | 2.1 | 2.417 | Insulation Warehouse Attic or Roof <= R-5 to R-30 Heat Pump |  | Existing | Warehouse |  | 2.11 | 30 | 2023-10-01 | 2025-09-30 | per Square foot | [5 empty] | BPA Qualified |  |  | 0.00022464 | 0.00023394 | 0.80323 | No | 39.9648 | 0.00083353 |  | 20 | Standard | No | Not Per Unit | No
CHVEN21250 | Heating Zone 2 | All Cooling Zones | Commercial | HVAC | Envelope | Insulation | Warehouse | Attic or Roof | <= R-5 to R-30 | Resistance | 3.6679 | 2.1 | 3.2958 | Insulation Warehouse Attic or Roof <= R-5 to R-30 Resistance |  | Existing | Warehouse |  | 2.11 | 30 | 2023-10-01 | 2025-09-30 | per Square foot | [5 empty] | BPA Qualified |  |  | 0.00030655 | 0.00031924 | 1.0961 | Yes | 25.0991 | 0.0011375 |  | 20 | Standard | No | Not Per Unit | No
CHVEN21251 | Heating Zone 3 | All Cooling Zones | Commercial | HVAC | Envelope | Insulation | Warehouse | Attic or Roof | <= R-5 to R-30 | Heat Pump | 2.9857 | 2.6 | 2.6827 | Insulation Warehouse Attic or Roof <= R-5 to R-30 Heat Pump |  | Existing | Warehouse |  | 2.11 | 30 | 2023-10-01 | 2025-09-30 | per Square foot | [5 empty] | BPA Qualified |  |  | 0.00024982 | 0.00026017 | 0.89328 | No | 34.3564 | 0.00092698 |  | 20 | Standard | No | Not Per Unit | No
CHVEN21252 | Heating Zone 3 | All Cooling Zones | Commercial | HVAC | Envelope | Insulation | Warehouse | Attic or Roof | <= R-5 to R-30 | Resistance | 3.9847 | 2.6 | 3.5804 | Insulation Warehouse Attic or Roof <= R-5 to R-30 Resistance |  | Existing | Warehouse |  | 2.11 | 30 | 2023-10-01 | 2025-09-30 | per Square foot | [5 empty] | BPA Qualified |  |  | 0.00033322 | 0.00034702 | 1.1915 | Yes | 21.8358 | 0.0012364 |  | 20 | Standard | No | Not Per Unit | No
CHVEN21298 | Heating Zone 1 | All Cooling Zones | Commercial | HVAC | Envelope | Secondary Windows | Electric Zonal or Forced Air Furnace |  |  |  | 8.3831 | 3 | 7.4659 | Secondary Windows Electric Zonal or Forced Air Furnace |  |  |  |  | 34.98 | 30 | 2023-10-01 |  | per Square Foot | [5 empty] | RTF Approved | 2023-07-17 | ComSecondaryGlazingSystems_v3_1 | 0.0010224 | 0.0010712 | 0.17182 | No | 274.1605 | 0.0025988 |  | 8 | Standard | No | Per Unit | No
CHVEN21299 | Heating Zone 1 | All Cooling Zones | Commercial | HVAC | Envelope | Secondary Windows | Air-source Heat Pump |  |  |  | 9.9832 | 3 | 8.891 | Secondary Windows Air-source Heat Pump |  |  |  |  | 34.98 | 30 | 2023-10-01 |  | per Square Foot | [5 empty] | RTF Approved | 2023-07-17 | ComSecondaryGlazingSystems_v3_1 | 0.00061988 | 0.00064949 | 0.10418 | No | 466.2394 | 0.0015757 |  | 8 | Standard | No | Per Unit | No
CHVEN21300 | Heating Zone 2 | All Cooling Zones | Commercial | HVAC | Envelope | Secondary Windows | Electric Zonal or Forced Air Furnace |  |  |  | 11.6135 | 3 | 10.3429 | Secondary Windows Electric Zonal or Forced Air Furnace |  |  |  |  | 34.98 | 30 | 2023-10-01 |  | per Square Foot | [5 empty] | RTF Approved | 2023-07-17 | ComSecondaryGlazingSystems_v3_1 | 0.0012175 | 0.0012757 | 0.20462 | No | 226.7452 | 0.0030948 |  | 8 | Standard | No | Per Unit | No
CHVEN21301 | Heating Zone 2 | All Cooling Zones | Commercial | HVAC | Envelope | Secondary Windows | Air-source Heat Pump |  |  |  | 5.0828 | 3 | 4.5267 | Secondary Windows Air-source Heat Pump |  |  |  |  | 34.98 | 30 | 2023-10-01 |  | per Square Foot | [5 empty] | RTF Approved | 2023-07-17 | ComSecondaryGlazingSystems_v3_1 | 0.00079076 | 0.00082853 | 0.1329 | No | 360.8087 | 0.00201 |  | 8 | Standard | No | Per Unit | No
CHVEN21302 | Heating Zone 3 | All Cooling Zones | Commercial | HVAC | Envelope | Secondary Windows | Electric Zonal or Forced Air Furnace |  |  |  | 6.4839 | 3 | 5.7745 | Secondary Windows Electric Zonal or Forced Air Furnace |  |  |  |  | 34.98 | 30 | 2023-10-01 |  | per Square Foot | [5 empty] | RTF Approved | 2023-07-17 | ComSecondaryGlazingSystems_v3_1 | 0.0014163 | 0.001484 | 0.23803 | No | 191.8748 | 0.0036002 |  | 8 | Standard | No | Per Unit | No
CHVEN21303 | Heating Zone 3 | All Cooling Zones | Commercial | HVAC | Envelope | Secondary Windows | Air-source Heat Pump |  |  |  | 6.8216 | 3 | 6.0752 | Secondary Windows Air-source Heat Pump |  |  |  |  | 34.98 | 30 | 2023-10-01 |  | per Square Foot | [5 empty] | RTF Approved | 2023-07-17 | ComSecondaryGlazingSystems_v3_1 | 0.00083194 | 0.00087168 | 0.13982 | No | 341.8774 | 0.0021147 |  | 8 | Standard | No | Per Unit | No
CHVEN21342 | Heating Zone 1 | All Cooling Zones | Commercial | HVAC | Envelope | Insulation | Hospital | Attic or Roof | <= R-5 and Above | Heat Pump | 6.0217 | 1.8 | 5.4326 | Insulation Hospital Attic or Roof <= R-5 and Above Heat Pump |  | Existing | Hospital |  | 2.57 | 30 | 2025-10-01 |  | per Square foot | [5 empty] | BPA Qualified |  |  | 0.00076489 | 0.00079578 | 1.6787 | Yes | 7.8485 | 0.0018667 |  | 20 | Standard | No | Not Per Unit | No
CHVEN21343 | Heating Zone 1 | All Cooling Zones | Commercial | HVAC | Envelope | Insulation | Hospital | Attic or Roof | <= R-5 and Above | Resistance | 8.0701 | 1.8 | 7.2806 | Insulation Hospital Attic or Roof <= R-5 and Above Resistance |  | Existing | Hospital |  | 2.2333 | 30 | 2025-10-01 |  | per Square foot | [5 empty] | BPA Qualified |  |  | 0.0010251 | 0.0010665 | 2.5888 | Yes | -2.789 | 0.0025017 |  | 20 | Standard | No | Not Per Unit | No
CHVEN21344 | Heating Zone 2 | All Cooling Zones | Commercial | HVAC | Envelope | Insulation | Hospital | Attic or Roof | <= R-5 and Above | Heat Pump | 3.7925 | 2.1 | 3.4215 | Insulation Hospital Attic or Roof <= R-5 and Above Heat Pump |  | Existing | Hospital |  | 1.285 | 30 | 2025-10-01 |  | per Square foot | [5 empty] | BPA Qualified |  |  | 0.00048173 | 0.00050119 | 2.1145 | Yes | 1.6125 | 0.0011757 |  | 20 | Standard | No | Not Per Unit | No
CHVEN21345 | Heating Zone 3 | All Cooling Zones | Commercial | HVAC | Envelope | Insulation | Hospital | Attic or Roof | <= R-5 and Above | Heat Pump | 3.7925 | 2.1 | 3.4215 | Insulation Hospital Attic or Roof <= R-5 and Above Heat Pump |  | Existing | Hospital |  | 1.285 | 30 | 2025-10-01 |  | per Square foot | [5 empty] | BPA Qualified |  |  | 0.00048173 | 0.00050119 | 2.1145 | Yes | 1.6125 | 0.0011757 |  | 20 | Standard | No | Not Per Unit | No
CHVEN21346 | Heating Zone 2 | All Cooling Zones | Commercial | HVAC | Envelope | Insulation | Hospital | Attic or Roof | <= R-5 and Above | Resistance | 5.0942 | 2.1 | 4.5958 | Insulation Hospital Attic or Roof <= R-5 and Above Resistance |  | Existing | Hospital |  | 1.1167 | 30 | 2025-10-01 |  | per Square foot | [5 empty] | BPA Qualified |  |  | 0.00064707 | 0.0006732 | 3.2683 | Yes | -6.868 | 0.0015792 |  | 20 | Standard | No | Not Per Unit | No
CHVEN21347 | Heating Zone 3 | All Cooling Zones | Commercial | HVAC | Envelope | Insulation | Hospital | Attic or Roof | <= R-5 and Above | Resistance | 5.0942 | 2.1 | 4.5958 | Insulation Hospital Attic or Roof <= R-5 and Above Resistance |  | Existing | Hospital |  | 1.1167 | 30 | 2025-10-01 |  | per Square foot | [5 empty] | BPA Qualified |  |  | 0.00064707 | 0.0006732 | 3.2683 | Yes | -6.868 | 0.0015792 |  | 20 | Standard | No | Not Per Unit | No
CHVEN21348 | Heating Zone 1 | All Cooling Zones | Commercial | HVAC | Envelope | Insulation | Large Retail 50,000 - 100,000 sq ft | Attic or Roof | <= R-5 and Above | Heat Pump | 4.748 | 1.8 | 4.2511 | Insulation Large Retail 50,000 - 100,000 sq ft Attic or Roof <= R-5 and Above Heat Pump |  | Existing | Large Retail 50,000 - 100,000 sq ft |  | 2.34 | 30 | 2025-10-01 |  | per Square foot | [5 empty] | BPA Qualified |  |  | 0.00063957 | 0.00066737 | 1.4984 | Yes | 11.1569 | 0.0014719 |  | 20 | Standard | No | Not Per Unit | No
CHVEN21349 | Heating Zone 1 | All Cooling Zones | Commercial | HVAC | Envelope | Insulation | Large Retail 50,000 - 100,000 sq ft | Attic or Roof | <= R-5 and Above | Resistance | 6.3578 | 1.8 | 5.6925 | Insulation Large Retail 50,000 - 100,000 sq ft Attic or Roof <= R-5 and Above Resistance |  | Existing | Large Retail 50,000 - 100,000 sq ft |  | 2.5167 | 30 | 2025-10-01 |  | per Square foot | [5 empty] | BPA Qualified |  |  | 0.00085642 | 0.00089365 | 1.8656 | Yes | 4.2799 | 0.0019709 |  | 20 | Standard | No | Not Per Unit | No
CHVEN21350 | Heating Zone 2 | All Cooling Zones | Commercial | HVAC | Envelope | Insulation | Large Retail 50,000 - 100,000 sq ft | Attic or Roof | <= R-5 and Above | Heat Pump | 3.1536 | 2.1 | 2.8236 | Insulation Large Retail 50,000 - 100,000 sq ft Attic or Roof <= R-5 and Above Heat Pump |  | Existing | Large Retail 50,000 - 100,000 sq ft |  | 1.17 | 30 | 2025-10-01 |  | per Square foot | [5 empty] | BPA Qualified |  |  | 0.0004248 | 0.00044327 | 1.9905 | Yes | 2.5195 | 0.00097761 |  | 20 | Standard | No | Not Per Unit | No
CHVEN21351 | Heating Zone 3 | All Cooling Zones | Commercial | HVAC | Envelope | Insulation | Large Retail 50,000 - 100,000 sq ft | Attic or Roof | <= R-5 and Above | Heat Pump | 3.1536 | 2.1 | 2.8236 | Insulation Large Retail 50,000 - 100,000 sq ft Attic or Roof <= R-5 and Above Heat Pump |  | Existing | Large Retail 50,000 - 100,000 sq ft |  | 1.17 | 30 | 2025-10-01 |  | per Square foot | [5 empty] | BPA Qualified |  |  | 0.0004248 | 0.00044327 | 1.9905 | Yes | 2.5195 | 0.00097761 |  | 20 | Standard | No | Not Per Unit | No
CHVEN21352 | Heating Zone 2 | All Cooling Zones | Commercial | HVAC | Envelope | Insulation | Large Retail 50,000 - 100,000 sq ft | Attic or Roof | <= R-5 and Above | Resistance | 4.2367 | 2.1 | 3.7933 | Insulation Large Retail 50,000 - 100,000 sq ft Attic or Roof <= R-5 and Above Resistance |  | Existing | Large Retail 50,000 - 100,000 sq ft |  | 1.2583 | 30 | 2025-10-01 |  | per Square foot | [5 empty] | BPA Qualified |  |  | 0.00057069 | 0.00059551 | 2.4864 | Yes | -2.7266 | 0.0013134 |  | 20 | Standard | No | Not Per Unit | No
CHVEN21353 | Heating Zone 3 | All Cooling Zones | Commercial | HVAC | Envelope | Insulation | Large Retail 50,000 - 100,000 sq ft | Attic or Roof | <= R-5 and Above | Resistance | 4.2367 | 2.1 | 3.7933 | Insulation Large Retail 50,000 - 100,000 sq ft Attic or Roof <= R-5 and Above Resistance |  | Existing | Large Retail 50,000 - 100,000 sq ft |  | 1.2583 | 30 | 2025-10-01 |  | per Square foot | [5 empty] | BPA Qualified |  |  | 0.00057069 | 0.00059551 | 2.4864 | Yes | -2.7266 | 0.0013134 |  | 20 | Standard | No | Not Per Unit | No
CHVEN21354 | Heating Zone 1 | All Cooling Zones | Commercial | HVAC | Envelope | Insulation | Lodging | Attic or Roof | <= R-5 and Above | Heat Pump | 7.8998 | 1.8 | 7.1145 | Insulation Lodging Attic or Roof <= R-5 and Above Heat Pump |  | Existing | Lodging |  | 2.57 | 30 | 2025-10-01 |  | per Square foot | [5 empty] | BPA Qualified |  |  | 0.0013018 | 0.0013562 | 2.4625 | Yes | -5.3822 | 0.0024489 |  | 20 | Standard | No | Not Per Unit | No
CHVEN21355 | Heating Zone 1 | All Cooling Zones | Commercial | HVAC | Envelope | Insulation | Lodging | Attic or Roof | <= R-5 and Above | Resistance | 10.5789 | 1.8 | 9.5274 | Insulation Lodging Attic or Roof <= R-5 and Above Resistance |  | Existing | Lodging |  | 2.2333 | 30 | 2025-10-01 |  | per Square foot | [5 empty] | BPA Qualified |  |  | 0.0017433 | 0.0018161 | 3.7947 | Yes | -13.4794 | 0.0032795 |  | 20 | Standard | No | Not Per Unit | No
CHVEN21356 | Heating Zone 2 | All Cooling Zones | Commercial | HVAC | Envelope | Insulation | Lodging | Attic or Roof | <= R-5 and Above | Heat Pump | 5.6751 | 2.1 | 5.111 | Insulation Lodging Attic or Roof <= R-5 and Above Heat Pump |  | Existing | Lodging |  | 1.285 | 30 | 2025-10-01 |  | per Square foot | [5 empty] | BPA Qualified |  |  | 0.00093517 | 0.00097426 | 3.538 | Yes | -12.3935 | 0.0017593 |  | 20 | Standard | No | Not Per Unit | No
CHVEN21357 | Heating Zone 3 | All Cooling Zones | Commercial | HVAC | Envelope | Insulation | Lodging | Attic or Roof | <= R-5 and Above | Heat Pump | 5.6751 | 2.1 | 5.111 | Insulation Lodging Attic or Roof <= R-5 and Above Heat Pump |  | Existing | Lodging |  | 1.285 | 30 | 2025-10-01 |  | per Square foot | [5 empty] | BPA Qualified |  |  | 0.00093517 | 0.00097426 | 3.538 | Yes | -12.3935 | 0.0017593 |  | 20 | Standard | No | Not Per Unit | No
CHVEN21358 | Heating Zone 2 | All Cooling Zones | Commercial | HVAC | Envelope | Insulation | Lodging | Attic or Roof | <= R-5 and Above | Resistance | 7.6236 | 2.1 | 6.8658 | Insulation Lodging Attic or Roof <= R-5 and Above Resistance |  | Existing | Lodging |  | 1.1167 | 30 | 2025-10-01 |  | per Square foot | [5 empty] | BPA Qualified |  |  | 0.0012563 | 0.0013088 | 5.4693 | Yes | -18.0618 | 0.0023633 |  | 20 | Standard | No | Not Per Unit | No
CHVEN21359 | Heating Zone 3 | All Cooling Zones | Commercial | HVAC | Envelope | Insulation | Lodging | Attic or Roof | <= R-5 and Above | Resistance | 7.6236 | 2.1 | 6.8658 | Insulation Lodging Attic or Roof <= R-5 and Above Resistance |  | Existing | Lodging |  | 1.1167 | 30 | 2025-10-01 |  | per Square foot | [5 empty] | BPA Qualified |  |  | 0.0012563 | 0.0013088 | 5.4693 | Yes | -18.0618 | 0.0023633 |  | 20 | Standard | No | Not Per Unit | No
CHVEN21360 | Heating Zone 1 | All Cooling Zones | Commercial | HVAC | Envelope | Insulation | Medium Office 5,000 to 50,000 sq ft | Attic or Roof | <= R-5 and Above | Heat Pump | 1.4838 | 1.8 | 1.3265 | Insulation Medium Office 5,000 to 50,000 sq ft Attic or Roof <= R-5 and Above Heat Pump |  | Existing | Medium Office 5,000 to 50,000 sq ft |  | 2.34 | 30 | 2025-10-01 |  | per Square foot | [5 empty] | BPA Qualified |  |  | 0.0002295 | 0.00023972 | 0.49499 | No | 85.1192 | 0.00045998 |  | 20 | Standard | No | Not Per Unit | No
CHVEN21361 | Heating Zone 1 | All Cooling Zones | Commercial | HVAC | Envelope | Insulation | Medium Office 5,000 to 50,000 sq ft | Attic or Roof | <= R-5 and Above | Resistance | 1.9893 | 1.8 | 1.7785 | Insulation Medium Office 5,000 to 50,000 sq ft Attic or Roof <= R-5 and Above Resistance |  | Existing | Medium Office 5,000 to 50,000 sq ft |  | 2.5167 | 30 | 2025-10-01 |  | per Square foot | [5 empty] | BPA Qualified |  |  | 0.00030769 | 0.00032139 | 0.61705 | No | 63.0033 | 0.0006167 |  | 20 | Standard | No | Not Per Unit | No
CHVEN21362 | Heating Zone 2 | All Cooling Zones | Commercial | HVAC | Envelope | Insulation | Medium Office 5,000 to 50,000 sq ft | Attic or Roof | <= R-5 and Above | Heat Pump | 1.0731 | 2.1 | 0.95934 | Insulation Medium Office 5,000 to 50,000 sq ft Attic or Roof <= R-5 and Above Heat Pump |  | Existing | Medium Office 5,000 to 50,000 sq ft |  | 1.17 | 30 | 2025-10-01 |  | per Square foot | [5 empty] | BPA Qualified |  |  | 0.00016597 | 0.00017336 | 0.71595 | No | 50.614 | 0.00033265 |  | 20 | Standard | No | Not Per Unit | No
CHVEN21363 | Heating Zone 3 | All Cooling Zones | Commercial | HVAC | Envelope | Insulation | Medium Office 5,000 to 50,000 sq ft | Attic or Roof | <= R-5 and Above | Heat Pump | 1.0731 | 2.1 | 0.95934 | Insulation Medium Office 5,000 to 50,000 sq ft Attic or Roof <= R-5 and Above Heat Pump |  | Existing | Medium Office 5,000 to 50,000 sq ft |  | 1.17 | 30 | 2025-10-01 |  | per Square foot | [5 empty] | BPA Qualified |  |  | 0.00016597 | 0.00017336 | 0.71595 | No | 50.614 | 0.00033265 |  | 20 | Standard | No | Not Per Unit | No
CHVEN21364 | Heating Zone 2 | All Cooling Zones | Commercial | HVAC | Envelope | Insulation | Medium Office 5,000 to 50,000 sq ft | Attic or Roof | <= R-5 and Above | Resistance | 1.4424 | 2.1 | 1.2895 | Insulation Medium Office 5,000 to 50,000 sq ft Attic or Roof <= R-5 and Above Resistance |  | Existing | Medium Office 5,000 to 50,000 sq ft |  | 1.2583 | 30 | 2025-10-01 |  | per Square foot | [5 empty] | BPA Qualified |  |  | 0.0002231 | 0.00023304 | 0.89482 | No | 35.1622 | 0.00044716 |  | 20 | Standard | No | Not Per Unit | No
CHVEN21365 | Heating Zone 3 | All Cooling Zones | Commercial | HVAC | Envelope | Insulation | Medium Office 5,000 to 50,000 sq ft | Attic or Roof | <= R-5 and Above | Resistance | 1.4424 | 2.1 | 1.2895 | Insulation Medium Office 5,000 to 50,000 sq ft Attic or Roof <= R-5 and Above Resistance |  | Existing | Medium Office 5,000 to 50,000 sq ft |  | 1.2583 | 30 | 2025-10-01 |  | per Square foot | [5 empty] | BPA Qualified |  |  | 0.0002231 | 0.00023304 | 0.89482 | No | 35.1622 | 0.00044716 |  | 20 | Standard | No | Not Per Unit | No
CHVEN21366 | Heating Zone 1 | All Cooling Zones | Commercial | HVAC | Envelope | Insulation | Medium Retail 5000 - 50,000 sq ft | Attic or Roof | <= R-5 and Above | Heat Pump | 4.3339 | 1.8 | 3.8803 | Insulation Medium Retail 5000 - 50,000 sq ft Attic or Roof <= R-5 and Above Heat Pump |  | Existing | Medium Retail 5000 - 50,000 sq ft |  | 2.57 | 30 | 2025-10-01 |  | per Square foot | [5 empty] | BPA Qualified |  |  | 0.00058379 | 0.00060917 | 1.2453 | Yes | 18.2577 | 0.0013435 |  | 20 | Standard | No | Not Per Unit | No
CHVEN21367 | Heating Zone 1 | All Cooling Zones | Commercial | HVAC | Envelope | Insulation | Medium Retail 5000 - 50,000 sq ft | Attic or Roof | <= R-5 and Above | Resistance | 5.8029 | 1.8 | 5.1956 | Insulation Medium Retail 5000 - 50,000 sq ft Attic or Roof <= R-5 and Above Resistance |  | Existing | Medium Retail 5000 - 50,000 sq ft |  | 2.2333 | 30 | 2025-10-01 |  | per Square foot | [5 empty] | BPA Qualified |  |  | 0.00078167 | 0.00081565 | 1.9188 | Yes | 3.5021 | 0.0017989 |  | 20 | Standard | No | Not Per Unit | No
CHVEN21368 | Heating Zone 2 | All Cooling Zones | Commercial | HVAC | Envelope | Insulation | Medium Retail 5000 - 50,000 sq ft | Attic or Roof | <= R-5 and Above | Heat Pump | 2.9012 | 2.1 | 2.5976 | Insulation Medium Retail 5000 - 50,000 sq ft Attic or Roof <= R-5 and Above Heat Pump |  | Existing | Medium Retail 5000 - 50,000 sq ft |  | 1.285 | 30 | 2025-10-01 |  | per Square foot | [5 empty] | BPA Qualified |  |  | 0.0003908 | 0.00040779 | 1.6673 | Yes | 7.6177 | 0.00089937 |  | 20 | Standard | No | Not Per Unit | No
CHVEN21369 | Heating Zone 3 | All Cooling Zones | Commercial | HVAC | Envelope | Insulation | Medium Retail 5000 - 50,000 sq ft | Attic or Roof | <= R-5 and Above | Heat Pump | 2.9012 | 2.1 | 2.5976 | Insulation Medium Retail 5000 - 50,000 sq ft Attic or Roof <= R-5 and Above Heat Pump |  | Existing | Medium Retail 5000 - 50,000 sq ft |  | 1.285 | 30 | 2025-10-01 |  | per Square foot | [5 empty] | BPA Qualified |  |  | 0.0003908 | 0.00040779 | 1.6673 | Yes | 7.6177 | 0.00089937 |  | 20 | Standard | No | Not Per Unit | No
CHVEN21370 | Heating Zone 2 | All Cooling Zones | Commercial | HVAC | Envelope | Insulation | Medium Retail 5000 - 50,000 sq ft | Attic or Roof | <= R-5 and Above | Resistance | 3.8944 | 2.1 | 3.4869 | Insulation Medium Retail 5000 - 50,000 sq ft Attic or Roof <= R-5 and Above Resistance |  | Existing | Medium Retail 5000 - 50,000 sq ft |  | 1.1167 | 30 | 2025-10-01 |  | per Square foot | [5 empty] | BPA Qualified |  |  | 0.00052459 | 0.0005474 | 2.5755 | Yes | -3.455 | 0.0012073 |  | 20 | Standard | No | Not Per Unit | No
CHVEN21371 | Heating Zone 3 | All Cooling Zones | Commercial | HVAC | Envelope | Insulation | Medium Retail 5000 - 50,000 sq ft | Attic or Roof | <= R-5 and Above | Resistance | 3.8944 | 2.1 | 3.4869 | Insulation Medium Retail 5000 - 50,000 sq ft Attic or Roof <= R-5 and Above Resistance |  | Existing | Medium Retail 5000 - 50,000 sq ft |  | 1.1167 | 30 | 2025-10-01 |  | per Square foot | [5 empty] | BPA Qualified |  |  | 0.00052459 | 0.0005474 | 2.5755 | Yes | -3.455 | 0.0012073 |  | 20 | Standard | No | Not Per Unit | No
CHVEN21372 | Heating Zone 1 | All Cooling Zones | Commercial | HVAC | Envelope | Insulation | Other | Attic or Roof | <= R-5 and Above | Heat Pump | 4.8142 | 1.8 | 4.3243 | Insulation Other Attic or Roof <= R-5 and Above Heat Pump |  | Existing | Other |  | 2.34 | 30 | 2025-10-01 |  | per Square foot | [5 empty] | BPA Qualified |  |  | 0.000596 | 0.00062126 | 1.4519 | Yes | 12.6133 | 0.0014924 |  | 20 | Standard | No | Not Per Unit | No
CHVEN21373 | Heating Zone 1 | All Cooling Zones | Commercial | HVAC | Envelope | Insulation | Other | Attic or Roof | <= R-5 and Above | Resistance | 6.4404 | 1.8 | 5.785 | Insulation Other Attic or Roof <= R-5 and Above Resistance |  | Existing | Other |  | 2.5167 | 30 | 2025-10-01 |  | per Square foot | [5 empty] | BPA Qualified |  |  | 0.00079732 | 0.00083111 | 1.8059 | Yes | 5.8574 | 0.0019965 |  | 20 | Standard | No | Not Per Unit | No
CHVEN21374 | Heating Zone 2 | All Cooling Zones | Commercial | HVAC | Envelope | Insulation | Other | Attic or Roof | <= R-5 and Above | Heat Pump | 3.3497 | 2.1 | 3.0088 | Insulation Other Attic or Roof <= R-5 and Above Heat Pump |  | Existing | Other |  | 1.17 | 30 | 2025-10-01 |  | per Square foot | [5 empty] | BPA Qualified |  |  | 0.0004147 | 0.00043227 | 2.0204 | Yes | 2.9166 | 0.0010384 |  | 20 | Standard | No | Not Per Unit | No
CHVEN21375 | Heating Zone 3 | All Cooling Zones | Commercial | HVAC | Envelope | Insulation | Other | Attic or Roof | <= R-5 and Above | Heat Pump | 3.3497 | 2.1 | 3.0088 | Insulation Other Attic or Roof <= R-5 and Above Heat Pump |  | Existing | Other |  | 1.17 | 30 | 2025-10-01 |  | per Square foot | [5 empty] | BPA Qualified |  |  | 0.0004147 | 0.00043227 | 2.0204 | Yes | 2.9166 | 0.0010384 |  | 20 | Standard | No | Not Per Unit | No
CHVEN21376 | Heating Zone 2 | All Cooling Zones | Commercial | HVAC | Envelope | Insulation | Other | Attic or Roof | <= R-5 and Above | Resistance | 4.4383 | 2.1 | 3.9866 | Insulation Other Attic or Roof <= R-5 and Above Resistance |  | Existing | Other |  | 1.2583 | 30 | 2025-10-01 |  | per Square foot | [5 empty] | BPA Qualified |  |  | 0.00054946 | 0.00057274 | 2.4891 | Yes | -1.7459 | 0.0013759 |  | 20 | Standard | No | Not Per Unit | No
CHVEN21377 | Heating Zone 3 | All Cooling Zones | Commercial | HVAC | Envelope | Insulation | Other | Attic or Roof | <= R-5 and Above | Resistance | 4.4383 | 2.1 | 3.9866 | Insulation Other Attic or Roof <= R-5 and Above Resistance |  | Existing | Other |  | 1.2583 | 30 | 2025-10-01 |  | per Square foot | [5 empty] | BPA Qualified |  |  | 0.00054946 | 0.00057274 | 2.4891 | Yes | -1.7459 | 0.0013759 |  | 20 | Standard | No | Not Per Unit | No
CHVEN21378 | Heating Zone 1 | All Cooling Zones | Commercial | HVAC | Envelope | Insulation | Restaurant | Attic or Roof | <= R-5 and Above | Heat Pump | 3.529 | 1.8 | 3.1572 | Insulation Restaurant Attic or Roof <= R-5 and Above Heat Pump |  | Existing | Restaurant |  | 2.57 | 30 | 2025-10-01 |  | per Square foot | [5 empty] | BPA Qualified |  |  | 0.00055601 | 0.00058139 | 1.0979 | Yes | 23.8141 | 0.001094 |  | 20 | Standard | No | Not Per Unit | No
CHVEN21379 | Heating Zone 1 | All Cooling Zones | Commercial | HVAC | Envelope | Insulation | Restaurant | Attic or Roof | <= R-5 and Above | Resistance | 4.7418 | 1.8 | 4.2422 | Insulation Restaurant Attic or Roof <= R-5 and Above Resistance |  | Existing | Restaurant |  | 2.2333 | 30 | 2025-10-01 |  | per Square foot | [5 empty] | BPA Qualified |  |  | 0.00074709 | 0.00078119 | 1.6976 | Yes | 5.5753 | 0.00147 |  | 20 | Standard | No | Not Per Unit | No
CHVEN21380 | Heating Zone 2 | All Cooling Zones | Commercial | HVAC | Envelope | Insulation | Restaurant | Attic or Roof | <= R-5 and Above | Heat Pump | 2.3068 | 2.1 | 2.0638 | Insulation Restaurant Attic or Roof <= R-5 and Above Heat Pump |  | Existing | Restaurant |  | 1.285 | 30 | 2025-10-01 |  | per Square foot | [5 empty] | BPA Qualified |  |  | 0.00036345 | 0.00038004 | 1.4353 | Yes | 11.676 | 0.00071512 |  | 20 | Standard | No | Not Per Unit | No
CHVEN21381 | Heating Zone 3 | All Cooling Zones | Commercial | HVAC | Envelope | Insulation | Restaurant | Attic or Roof | <= R-5 and Above | Heat Pump | 2.3068 | 2.1 | 2.0638 | Insulation Restaurant Attic or Roof <= R-5 and Above Heat Pump |  | Existing | Restaurant |  | 1.285 | 30 | 2025-10-01 |  | per Square foot | [5 empty] | BPA Qualified |  |  | 0.00036345 | 0.00038004 | 1.4353 | Yes | 11.676 | 0.00071512 |  | 20 | Standard | No | Not Per Unit | No
CHVEN21382 | Heating Zone 2 | All Cooling Zones | Commercial | HVAC | Envelope | Insulation | Restaurant | Attic or Roof | <= R-5 and Above | Resistance | 3.0937 | 2.1 | 2.7677 | Insulation Restaurant Attic or Roof <= R-5 and Above Resistance |  | Existing | Restaurant |  | 1.1167 | 30 | 2025-10-01 |  | per Square foot | [5 empty] | BPA Qualified |  |  | 0.00048743 | 0.00050968 | 2.2151 | Yes | -2.226 | 0.00095904 |  | 20 | Standard | No | Not Per Unit | No
CHVEN21383 | Heating Zone 3 | All Cooling Zones | Commercial | HVAC | Envelope | Insulation | Restaurant | Attic or Roof | <= R-5 and Above | Resistance | 3.0937 | 2.1 | 2.7677 | Insulation Restaurant Attic or Roof <= R-5 and Above Resistance |  | Existing | Restaurant |  | 1.1167 | 30 | 2025-10-01 |  | per Square foot | [5 empty] | BPA Qualified |  |  | 0.00048743 | 0.00050968 | 2.2151 | Yes | -2.226 | 0.00095904 |  | 20 | Standard | No | Not Per Unit | No
CHVEN21384 | Heating Zone 1 | All Cooling Zones | Commercial | HVAC | Envelope | Insulation | School K-12 | Attic or Roof | <= R-5 and Above | Heat Pump | 7.0481 | 1.8 | 6.2967 | Insulation School K-12 Attic or Roof <= R-5 and Above Heat Pump |  | Existing | School K-12 |  | 2.11 | 30 | 2025-10-01 |  | per Square foot | [5 empty] | RTF Approved |  |  | 0.00080913 | 0.00084482 | 2.2392 | Yes | 0.83812 | 0.0021849 |  | 20 | Standard | No | Not Per Unit | No
CHVEN21385 | Heating Zone 1 | All Cooling Zones | Commercial | HVAC | Envelope | Insulation | School K-12 | Attic or Roof | <= R-5 and Above | Resistance | 9.1413 | 1.8 | 8.1667 | Insulation School K-12 Attic or Roof <= R-5 and Above Resistance |  | Existing | School K-12 |  | 2.34 | 30 | 2025-10-01 |  | per Square foot | [5 empty] | RTF Approved |  |  | 0.0010494 | 0.0010957 | 2.6187 | Yes | -2.2379 | 0.0028338 |  | 20 | Standard | No | Not Per Unit | No
CHVEN21386 | Heating Zone 2 | All Cooling Zones | Commercial | HVAC | Envelope | Insulation | School K-12 | Attic or Roof | <= R-5 and Above | Heat Pump | 5.1304 | 2.1 | 4.5834 | Insulation School K-12 Attic or Roof <= R-5 and Above Heat Pump |  | Existing | School K-12 |  | 1.055 | 30 | 2025-10-01 |  | per Square foot | [5 empty] | RTF Approved |  |  | 0.00058897 | 0.00061495 | 3.2599 | Yes | -5.8071 | 0.0015904 |  | 20 | Standard | No | Not Per Unit | No
CHVEN21387 | Heating Zone 3 | All Cooling Zones | Commercial | HVAC | Envelope | Insulation | School K-12 | Attic or Roof | <= R-5 and Above | Heat Pump | 5.1304 | 2.1 | 4.5834 | Insulation School K-12 Attic or Roof <= R-5 and Above Heat Pump |  | Existing | School K-12 |  | 1.055 | 30 | 2025-10-01 |  | per Square foot | [5 empty] | RTF Approved |  |  | 0.00058897 | 0.00061495 | 3.2599 | Yes | -5.8071 | 0.0015904 |  | 20 | Standard | No | Not Per Unit | No
CHVEN21388 | Heating Zone 2 | All Cooling Zones | Commercial | HVAC | Envelope | Insulation | School K-12 | Attic or Roof | <= R-5 and Above | Resistance | 6.469 | 2.1 | 5.7793 | Insulation School K-12 Attic or Roof <= R-5 and Above Resistance |  | Existing | School K-12 |  | 1.17 | 30 | 2025-10-01 |  | per Square foot | [5 empty] | RTF Approved |  |  | 0.00074264 | 0.0007754 | 3.7064 | Yes | -7.5634 | 0.0020054 |  | 20 | Standard | No | Not Per Unit | No
CHVEN21389 | Heating Zone 3 | All Cooling Zones | Commercial | HVAC | Envelope | Insulation | School K-12 | Attic or Roof | <= R-5 and Above | Resistance | 6.469 | 2.1 | 5.7793 | Insulation School K-12 Attic or Roof <= R-5 and Above Resistance |  | Existing | School K-12 |  | 1.17 | 30 | 2025-10-01 |  | per Square foot | [5 empty] | RTF Approved |  |  | 0.00074264 | 0.0007754 | 3.7064 | Yes | -7.5634 | 0.0020054 |  | 20 | Standard | No | Not Per Unit | No
CHVEN21390 | Heating Zone 1 | All Cooling Zones | Commercial | HVAC | Envelope | Insulation | Small Office <5,000 sq ft | Attic or Roof | <= R-5 and Above | Heat Pump | 3.6614 | 1.8 | 3.2733 | Insulation Small Office <5,000 sq ft Attic or Roof <= R-5 and Above Heat Pump |  | Existing | Small Office <5,000 sq ft |  | 1.1 | 30 | 2025-10-01 |  | per Square foot | [5 empty] | BPA Qualified |  |  | 0.00056631 | 0.00059153 | 2.5983 | Yes | -5.385 | 0.001135 |  | 20 | Standard | No | Not Per Unit | No
CHVEN21391 | Heating Zone 1 | All Cooling Zones | Commercial | HVAC | Envelope | Insulation | Small Office <5,000 sq ft | Attic or Roof | <= R-5 and Above | Resistance | 4.9172 | 1.8 | 4.396 | Insulation Small Office <5,000 sq ft Attic or Roof <= R-5 and Above Resistance |  | Existing | Small Office <5,000 sq ft |  | 1.47 | 30 | 2025-10-01 |  | per Square foot | [5 empty] | BPA Qualified |  |  | 0.00076054 | 0.00079441 | 2.6112 | Yes | -5.4899 | 0.0015243 |  | 20 | Standard | No | Not Per Unit | No
CHVEN21392 | Heating Zone 2 | All Cooling Zones | Commercial | HVAC | Envelope | Insulation | Small Office <5,000 sq ft | Attic or Roof | <= R-5 and Above | Heat Pump | 2.4748 | 2.1 | 2.2125 | Insulation Small Office <5,000 sq ft Attic or Roof <= R-5 and Above Heat Pump |  | Existing | Small Office <5,000 sq ft |  | 0.71555 | 30 | 2025-10-01 |  | per Square foot | [5 empty] | BPA Qualified |  |  | 0.00038278 | 0.00039982 | 2.6998 | Yes | -6.1859 | 0.00076719 |  | 20 | Standard | No | Not Per Unit | No
CHVEN21393 | Heating Zone 3 | All Cooling Zones | Commercial | HVAC | Envelope | Insulation | Small Office <5,000 sq ft | Attic or Roof | <= R-5 and Above | Heat Pump | 2.4748 | 2.1 | 2.2125 | Insulation Small Office <5,000 sq ft Attic or Roof <= R-5 and Above Heat Pump |  | Existing | Small Office <5,000 sq ft |  | 0.71555 | 30 | 2025-10-01 |  | per Square foot | [5 empty] | BPA Qualified |  |  | 0.00038278 | 0.00039982 | 2.6998 | Yes | -6.1859 | 0.00076719 |  | 20 | Standard | No | Not Per Unit | No
CHVEN21394 | Heating Zone 2 | All Cooling Zones | Commercial | HVAC | Envelope | Insulation | Small Office <5,000 sq ft | Attic or Roof | <= R-5 and Above | Resistance | 3.3198 | 2.1 | 2.9679 | Insulation Small Office <5,000 sq ft Attic or Roof <= R-5 and Above Resistance |  | Existing | Small Office <5,000 sq ft |  | 0.61083 | 30 | 2025-10-01 |  | per Square foot | [5 empty] | BPA Qualified |  |  | 0.00051348 | 0.00053634 | 4.2426 | Yes | -13.6397 | 0.0010291 |  | 20 | Standard | No | Not Per Unit | No
CHVEN21395 | Heating Zone 3 | All Cooling Zones | Commercial | HVAC | Envelope | Insulation | Small Office <5,000 sq ft | Attic or Roof | <= R-5 and Above | Resistance | 3.3198 | 2.1 | 2.9679 | Insulation Small Office <5,000 sq ft Attic or Roof <= R-5 and Above Resistance |  | Existing | Small Office <5,000 sq ft |  | 0.61083 | 30 | 2025-10-01 |  | per Square foot | [5 empty] | BPA Qualified |  |  | 0.00051348 | 0.00053634 | 4.2426 | Yes | -13.6397 | 0.0010291 |  | 20 | Standard | No | Not Per Unit | No
CHVEN21396 | Heating Zone 1 | All Cooling Zones | Commercial | HVAC | Envelope | Insulation | Warehouse | Attic or Roof | <= R-5 and Above | Heat Pump | 1.4731 | 1.8 | 1.3236 | Insulation Warehouse Attic or Roof <= R-5 and Above Heat Pump |  | Existing | Warehouse |  | 2.11 | 30 | 2025-10-01 |  | per Square foot | [5 empty] | BPA Qualified |  |  | 0.00012307 | 0.00012817 | 0.44067 | No | 85.8148 | 0.00045666 |  | 20 | Standard | No | Not Per Unit | No
CHVEN21397 | Heating Zone 1 | All Cooling Zones | Commercial | HVAC | Envelope | Insulation | Warehouse | Attic or Roof | <= R-5 and Above | Resistance | 1.9759 | 1.8 | 1.7754 | Insulation Warehouse Attic or Roof <= R-5 and Above Resistance |  | Existing | Warehouse |  | 2.11 | 30 | 2025-10-01 |  | per Square foot | [5 empty] | BPA Qualified |  |  | 0.00016507 | 0.00017191 | 0.59107 | No | 59.9766 | 0.00061252 |  | 20 | Standard | No | Not Per Unit | No
CHVEN21398 | Heating Zone 2 | All Cooling Zones | Commercial | HVAC | Envelope | Insulation | Warehouse | Attic or Roof | <= R-5 and Above | Heat Pump | 1.3872 | 2.1 | 1.2465 | Insulation Warehouse Attic or Roof <= R-5 and Above Heat Pump |  | Existing | Warehouse |  | 1.055 | 30 | 2025-10-01 |  | per Square foot | [5 empty] | BPA Qualified |  |  | 0.0001159 | 0.00012069 | 0.82996 | No | 38.1856 | 0.00043004 |  | 20 | Standard | No | Not Per Unit | No
CHVEN21399 | Heating Zone 3 | All Cooling Zones | Commercial | HVAC | Envelope | Insulation | Warehouse | Attic or Roof | <= R-5 and Above | Heat Pump | 1.3872 | 2.1 | 1.2465 | Insulation Warehouse Attic or Roof <= R-5 and Above Heat Pump |  | Existing | Warehouse |  | 1.055 | 30 | 2025-10-01 |  | per Square foot | [5 empty] | BPA Qualified |  |  | 0.0001159 | 0.00012069 | 0.82996 | No | 38.1856 | 0.00043004 |  | 20 | Standard | No | Not Per Unit | No
CHVEN21400 | Heating Zone 2 | All Cooling Zones | Commercial | HVAC | Envelope | Insulation | Warehouse | Attic or Roof | <= R-5 and Above | Resistance | 1.863 | 2.1 | 1.674 | Insulation Warehouse Attic or Roof <= R-5 and Above Resistance |  | Existing | Warehouse |  | 1.055 | 30 | 2025-10-01 |  | per Square foot | [5 empty] | BPA Qualified |  |  | 0.00015565 | 0.00016209 | 1.1146 | Yes | 24.4157 | 0.00057754 |  | 20 | Standard | No | Not Per Unit | No
CHVEN21401 | Heating Zone 3 | All Cooling Zones | Commercial | HVAC | Envelope | Insulation | Warehouse | Attic or Roof | <= R-5 and Above | Resistance | 1.863 | 2.1 | 1.674 | Insulation Warehouse Attic or Roof <= R-5 and Above Resistance |  | Existing | Warehouse |  | 1.055 | 30 | 2025-10-01 |  | per Square foot | [5 empty] | BPA Qualified |  |  | 0.00015565 | 0.00016209 | 1.1146 | Yes | 24.4157 | 0.00057754 |  | 20 | Standard | No | Not Per Unit | No
CHVHC20802 | All Heating Zones | All Cooling Zones | Commercial | HVAC | HVAC System Controls | HVAC Control Improvements (VFD) | VFD installed on Air Handling Unit |  |  |  | 1669.5205 | 500 | 1500 | HVAC Control Improvements (VFD) VFD installed on Air Handling Unit |  | Existing | Any Commercial |  | 834 | 10 | 2025-10-01 |  | per Horsepower | [5 empty] | BPA Qualified |  |  | 0.14098 | 0.14704 | 0.65094 | No | 53.0425 | 1.5527 |  | 21 | Standard | No | Not Per Unit | No
CHVHC20802 | All Heating Zones | All Cooling Zones | Commercial | HVAC | HVAC System Controls | HVAC Control Improvements (VFD) | VFD installed on Air Handling Unit |  |  |  | 1669.5205 | 300 | 1500 | HVAC Control Improvements (VFD) VFD installed on Air Handling Unit |  | Existing | Any Commercial |  | 834 | 10 | 2024-10-01 | 2025-09-30 | per Horsepower | [5 empty] | BPA Qualified |  |  | 0.14098 | 0.14704 | 0.65094 | No | 53.0425 | 1.5527 |  | 21 | Standard | No | Not Per Unit | No
CHVHC20802 | All Heating Zones | All Cooling Zones | Commercial | HVAC | HVAC System Controls | HVAC Control Improvements (VFD) | VFD installed on Air Handling Unit |  |  |  | 1669.5205 | 300 | 1500 | HVAC Control Improvements (VFD) VFD installed on Air Handling Unit |  | Existing | Any Commercial |  | 834 | 10 | 2023-10-01 | 2024-09-30 | per Ton | [5 empty] | BPA Qualified |  |  | 0.14098 | 0.14704 | 0.65094 | No | 53.0425 | 1.5527 |  | 21 | Standard | No | Not Per Unit | No
CHVHC20891 | All Heating Zones | All Cooling Zones | Commercial | HVAC | HVAC System Controls | Thermostats | Connected | Electric Heat |  |  | 1255.5043 | 300 | 1131.8569 | Thermostats Connected Electric Heat Initial Install |  | Existing | Any Commercial |  | 371.0971 | 5 | 2023-10-01 |  | Per Connected Thermostat | [5 empty] | RTF Approved | 2023-07-12 | ComConTstatsv2-1 | 0.15097 | 0.15677 | 0.7742 | No | 49.6248 | 2.3352 |  | 21 | Standard | No | Per Unit | No
CHVHC20891 | All Heating Zones | All Cooling Zones | Commercial | HVAC | HVAC System Controls | Thermostats | Connected | Initial Install | Electric Heat |  | 1004.8796 | 150 | 905.91 | Thermostats Connected Initial Install Electric Heat |  | Existing | Any Commercial |  | 348 | 5 | 2023-10-01 | 2025-09-30 | Per Connected Thermostat | [5 empty] | RTF Approved | 2022-04-18 | ComConTstatsv2-0 | 0.12083 | 0.12548 | 1.5305 | Yes | 14.3776 | 1.8691 |  | 21 | Standard | No | Per Unit | No
CHVHC20892 | All Heating Zones | All Cooling Zones | Commercial | HVAC | HVAC System Controls | Thermostats | Connected | Gas Heat |  |  | 390.5149 | 150 | 352.0553 | Thermostats Connected Gas Heat Initial Install |  | Existing | Any Commercial |  | 371.0971 | 5 | 2023-10-01 |  | Per Connected Thermostat | [5 empty] | RTF Approved | 2023-07-12 | ComConTstatsv2-1 | 0.046957 | 0.048762 | 0.24081 | No | 207.7541 | 0.72636 |  | 21 | Standard | No | Per Unit | No
CHVHC20892 | All Heating Zones | All Cooling Zones | Commercial | HVAC | HVAC System Controls | Thermostats | Connected | Initial Install | Gas Heat |  | 311.3126 | 150 | 280.65 | Thermostats Connected Initial Install Gas Heat |  | Existing | Any Commercial |  | 348 | 5 | 2023-10-01 | 2025-09-30 | Per Connected Thermostat | [5 empty] | RTF Approved | 2022-04-18 | ComConTstatsv2-0 | 0.037434 | 0.038872 | 0.47416 | No | 94.7004 | 0.57904 |  | 21 | Standard | No | Per Unit | No
CHVHC20893 | All Heating Zones | All Cooling Zones | Commercial | HVAC | HVAC System Controls | Thermostats | Connected | Verification #1 | Electric Heat |  | 251.1297 | 50 | 226.4 | Thermostats Connected Verification #1 Electric Heat |  | Existing | Any Commercial |  | 0 | 1 | 2023-10-01 | 2025-09-30 | Per Connected Thermostat | [5 empty] | RTF Approved | 2022-04-18 | ComConTstatsv2-0 | 0.030197 | 0.031358 | 9999 | Yes | -21.6759 | 2.3355 |  | 21 | Standard | No | Per Unit | No
CHVHC20894 | All Heating Zones | All Cooling Zones | Commercial | HVAC | HVAC System Controls | Thermostats | Connected | Verification #2 | Electric Heat |  | 251.1297 | 50 | 226.4 | Thermostats Connected Verification #2 Electric Heat |  | Existing | Any Commercial |  | 0 | 1 | 2023-10-01 | 2025-09-30 | Per Connected Thermostat | [5 empty] | RTF Approved | 2022-04-18 | ComConTstatsv2-0 | 0.030197 | 0.031358 | 9999 | Yes | -21.6759 | 2.3355 |  | 21 | Standard | No | Per Unit | No
CHVHC20895 | All Heating Zones | All Cooling Zones | Commercial | HVAC | HVAC System Controls | Thermostats | Connected | Verification #3 | Electric Heat |  | 251.1297 | 50 | 226.4 | Thermostats Connected Verification #3 Electric Heat |  | Existing | Any Commercial |  | 0 | 1 | 2023-10-01 | 2025-09-30 | Per Connected Thermostat | [5 empty] | RTF Approved | 2022-04-18 | ComConTstatsv2-0 | 0.030197 | 0.031358 | 9999 | Yes | -21.6759 | 2.3355 |  | 21 | Standard | No | Per Unit | No
CHVHC20896 | All Heating Zones | All Cooling Zones | Commercial | HVAC | HVAC System Controls | Thermostats | Connected | Verification #4 | Electric Heat |  | 251.1297 | 50 | 226.4 | Thermostats Connected Verification #4 Electric Heat |  | Existing | Any Commercial |  | 0 | 1 | 2023-10-01 | 2025-09-30 | Per Connected Thermostat | [5 empty] | RTF Approved | 2022-04-18 | ComConTstatsv2-0 | 0.030197 | 0.031358 | 9999 | Yes | -21.6759 | 2.3355 |  | 21 | Standard | No | Per Unit | No
CHVHC20897 | All Heating Zones | All Cooling Zones | Commercial | HVAC | HVAC System Controls | Thermostats | Connected | Verification #1 | Gas Heat |  | 78.7055 | 50 | 70.95 | Thermostats Connected Verification #1 Gas Heat |  | Existing | Any Commercial |  | 0 | 1 | 2023-10-01 | 2025-09-30 | Per Connected Thermostat | [5 empty] | RTF Approved | 2022-04-18 | ComConTstatsv2-0 | 0.0094639 | 0.0098277 | 9999 | Yes | -21.6759 | 0.73196 |  | 21 | Standard | No | Per Unit | No
CHVHC20898 | All Heating Zones | All Cooling Zones | Commercial | HVAC | HVAC System Controls | Thermostats | Connected | Verification #2 | Gas Heat |  | 78.7055 | 50 | 70.95 | Thermostats Connected Verification #2 Gas Heat |  | Existing | Any Commercial |  | 0 | 1 | 2023-10-01 | 2025-09-30 | Per Connected Thermostat | [5 empty] | RTF Approved | 2022-04-18 | ComConTstatsv2-0 | 0.0094639 | 0.0098277 | 9999 | Yes | -21.6759 | 0.73196 |  | 21 | Standard | No | Per Unit | No
CHVHC20899 | All Heating Zones | All Cooling Zones | Commercial | HVAC | HVAC System Controls | Thermostats | Connected | Verification #3 | Gas Heat |  | 78.7055 | 50 | 70.95 | Thermostats Connected Verification #3 Gas Heat |  | Existing | Any Commercial |  | 0 | 1 | 2023-10-01 | 2025-09-30 | Per Connected Thermostat | [5 empty] | RTF Approved | 2022-04-18 | ComConTstatsv2-0 | 0.0094639 | 0.0098277 | 9999 | Yes | -21.6759 | 0.73196 |  | 21 | Standard | No | Per Unit | No
CHVHC20900 | All Heating Zones | All Cooling Zones | Commercial | HVAC | HVAC System Controls | Thermostats | Connected | Verification #4 | Gas Heat |  | 78.7055 | 50 | 70.95 | Thermostats Connected Verification #4 Gas Heat |  | Existing | Any Commercial |  | 0 | 1 | 2023-10-01 | 2025-09-30 | Per Connected Thermostat | [5 empty] | RTF Approved | 2022-04-18 | ComConTstatsv2-0 | 0.0094639 | 0.0098277 | 9999 | Yes | -21.6759 | 0.73196 |  | 21 | Standard | No | Per Unit | No
CHVHC21253 | All Heating Zones | All Cooling Zones | Commercial | HVAC | HVAC System Controls | HVAC Control Improvements (VFD) | Advanced Rooftop Unit Control-Lite | Electric Heat | Less than 2500 occupied hours per year |  | 149.6224 | 120 | 134.5 | HVAC Control Improvements (VFD) Advanced Rooftop Unit Control-Lite Electric Heat Less than 2500 occupied hours per year |  | Existing | Any Commercial |  | 255.2 | 15 | 2023-10-01 |  | per Ton | [5 empty] | RTF Approved | 2023-12-22 | comrtucontrollrs-3-1 | 0.012634 | 0.013178 | 0.25348 | No | 161.0273 | 0.092766 |  | 21 | Standard | No | Not Per Unit | No
CHVHC21254 | All Heating Zones | All Cooling Zones | Commercial | HVAC | HVAC System Controls | HVAC Control Improvements (VFD) | Advanced Rooftop Unit Control-Lite | Electric Heat | 2500 to 5500 occupied hours per year |  | 398.982 | 120 | 358 | HVAC Control Improvements (VFD) Advanced Rooftop Unit Control-Lite Electric Heat 2500 to 5500 occupied hours per year |  | Existing | Any Commercial |  | 272.14 | 15 | 2023-10-01 |  | per Ton | [5 empty] | RTF Approved | 2023-12-22 | comrtucontrollrs-3-1 | 0.03369 | 0.03514 | 0.67592 | No | 50.4976 | 0.24737 |  | 21 | Standard | No | Not Per Unit | No
CHVHC21255 | All Heating Zones | All Cooling Zones | Commercial | HVAC | HVAC System Controls | HVAC Control Improvements (VFD) | Advanced Rooftop Unit Control-Lite | Electric Heat | greater than 5500 occupied hours per year |  | 698.2269 | 120 | 627 | HVAC Control Improvements (VFD) Advanced Rooftop Unit Control-Lite Electric Heat greater than 5500 occupied hours per year |  | Existing | Any Commercial |  | 255.2 | 15 | 2023-10-01 |  | per Ton | [5 empty] | RTF Approved | 2023-12-22 | comrtucontrollrs-3-1 | 0.058959 | 0.061495 | 1.1829 | Yes | 22.074 | 0.4329 |  | 21 | Standard | No | Not Per Unit | No
CHVHC21256 | All Heating Zones | All Cooling Zones | Commercial | HVAC | HVAC System Controls | HVAC Control Improvements (VFD) | Advanced Rooftop Unit Control | Electric Heat | Less than 2500 occupied hours per year |  | 689.5231 | 250 | 619.5 | HVAC Control Improvements (VFD) Advanced Rooftop Unit Control Electric Heat Less than 2500 occupied hours per year |  | Existing | Any Commercial |  | 387.91 | 15 | 2023-10-01 |  | per Ton | [5 empty] | RTF Approved | 2023-12-22 | comrtucontrollrs-3-1 | 0.058224 | 0.060729 | 0.76849 | No | 42.5085 | 0.4275 |  | 21 | Standard | No | Not Per Unit | No
CHVHC21257 | All Heating Zones | All Cooling Zones | Commercial | HVAC | HVAC System Controls | HVAC Control Improvements (VFD) | Advanced Rooftop Unit Control | Electric Heat | 2500 to 5500 occupied hours per year |  | 963.9032 | 250 | 866 | HVAC Control Improvements (VFD) Advanced Rooftop Unit Control Electric Heat 2500 to 5500 occupied hours per year |  | Existing | Any Commercial |  | 413.65 | 15 | 2023-10-01 |  | per Ton | [5 empty] | RTF Approved | 2023-12-22 | comrtucontrollrs-3-1 | 0.081393 | 0.084894 | 1.0743 | Yes | 25.9041 | 0.59762 |  | 21 | Standard | No | Not Per Unit | No
CHVHC21258 | All Heating Zones | All Cooling Zones | Commercial | HVAC | HVAC System Controls | HVAC Control Improvements (VFD) | Advanced Rooftop Unit Control | Electric Heat | greater than 5500 occupied hours per year |  | 1293.1549 | 250 | 1162 | HVAC Control Improvements (VFD) Advanced Rooftop Unit Control Electric Heat greater than 5500 occupied hours per year |  | Existing | Any Commercial |  | 387.91 | 15 | 2023-10-01 |  | per Ton | [5 empty] | RTF Approved | 2023-12-22 | comrtucontrollrs-3-1 | 0.10919 | 0.11389 | 1.4413 | Yes | 15.2798 | 0.80176 |  | 21 | Standard | No | Not Per Unit | No
CHVHC21259 | All Heating Zones | All Cooling Zones | Commercial | HVAC | HVAC System Controls | HVAC Control Improvements (VFD) | Advanced Rooftop Unit Control-Lite | Gas Heat | Less than 2500 occupied hours per year |  | 177.7538 | 120 | 159.5 | HVAC Control Improvements (VFD) Advanced Rooftop Unit Control-Lite Gas Heat Less than 2500 occupied hours per year |  | Existing | Any Commercial |  | 255.2 | 15 | 2023-10-01 |  | per Ton | [5 empty] | RTF Approved | 2023-12-22 | comrtucontrollrs-3-1 | 0.01501 | 0.015655 | 0.30113 | No | 133.0389 | 0.11021 |  | 21 | Standard | No | Not Per Unit | No
CHVHC21260 | All Heating Zones | All Cooling Zones | Commercial | HVAC | HVAC System Controls | HVAC Control Improvements (VFD) | Advanced Rooftop Unit Control-Lite | Gas Heat | 2500 to 5500 occupied hours per year |  | 473.9991 | 120 | 426 | HVAC Control Improvements (VFD) Advanced Rooftop Unit Control-Lite Gas Heat 2500 to 5500 occupied hours per year |  | Existing | Any Commercial |  | 272.14 | 15 | 2023-10-01 |  | per Ton | [5 empty] | RTF Approved | 2023-12-22 | comrtucontrollrs-3-1 | 0.040025 | 0.041747 | 0.80301 | No | 40.0014 | 0.29388 |  | 21 | Standard | No | Not Per Unit | No
CHVHC21261 | All Heating Zones | All Cooling Zones | Commercial | HVAC | HVAC System Controls | HVAC Control Improvements (VFD) | Advanced Rooftop Unit Control-Lite | Gas Heat | greater than 5500 occupied hours per year |  | 829.5068 | 120 | 745 | HVAC Control Improvements (VFD) Advanced Rooftop Unit Control-Lite Gas Heat greater than 5500 occupied hours per year |  | Existing | Any Commercial |  | 255.2 | 15 | 2023-10-01 |  | per Ton | [5 empty] | RTF Approved | 2023-12-22 | comrtucontrollrs-3-1 | 0.070044 | 0.073057 | 1.4053 | Yes | 16.0763 | 0.51429 |  | 21 | Standard | No | Not Per Unit | No
CHVHC21262 | All Heating Zones | All Cooling Zones | Commercial | HVAC | HVAC System Controls | HVAC Control Improvements (VFD) | Advanced Rooftop Unit Control | Gas Heat | Less than 2500 occupied hours per year |  | 519.9777 | 250 | 467 | HVAC Control Improvements (VFD) Advanced Rooftop Unit Control Gas Heat Less than 2500 occupied hours per year |  | Existing | Any Commercial |  | 387.91 | 15 | 2023-10-01 |  | per Ton | [5 empty] | RTF Approved | 2023-12-22 | comrtucontrollrs-3-1 | 0.043907 | 0.045796 | 0.57953 | No | 61.5283 | 0.32239 |  | 21 | Standard | No | Not Per Unit | No
CHVHC21263 | All Heating Zones | All Cooling Zones | Commercial | HVAC | HVAC System Controls | HVAC Control Improvements (VFD) | Advanced Rooftop Unit Control | Gas Heat | 2500 to 5500 occupied hours per year |  | 794.3579 | 250 | 714 | HVAC Control Improvements (VFD) Advanced Rooftop Unit Control Gas Heat 2500 to 5500 occupied hours per year |  | Existing | Any Commercial |  | 413.65 | 15 | 2023-10-01 |  | per Ton | [5 empty] | RTF Approved | 2023-12-22 | comrtucontrollrs-3-1 | 0.067076 | 0.069962 | 0.88533 | No | 34.8102 | 0.4925 |  | 21 | Standard | No | Not Per Unit | No
CHVHC21264 | All Heating Zones | All Cooling Zones | Commercial | HVAC | HVAC System Controls | HVAC Control Improvements (VFD) | Advanced Rooftop Unit Control | Gas Heat | greater than 5500 occupied hours per year |  | 1123.6096 | 250 | 1010 | HVAC Control Improvements (VFD) Advanced Rooftop Unit Control Gas Heat greater than 5500 occupied hours per year |  | Existing | Any Commercial |  | 387.91 | 15 | 2023-10-01 |  | per Ton | [5 empty] | RTF Approved | 2023-12-22 | comrtucontrollrs-3-1 | 0.094878 | 0.09896 | 1.2523 | Yes | 19.9731 | 0.69664 |  | 21 | Standard | No | Not Per Unit | No
CHVHI20799 | All Heating Zones | All Cooling Zones | Commercial | HVAC | HVAC System Improvements | Air-Source Heat Pumps | Upgrade |  |  |  | 453.77 | 150 | 423.32 | Air-Source Heat Pumps Upgrade |  | New or Existing | Any Commercial |  | 197.63 | 15 | 2023-10-01 |  | per Ton | [5 empty] | BPA Qualified |  |  | 0.056463 | 0.058633 | 1.2645 | Yes | 21.9638 | 0.29113 |  | 20 | Standard | No | Not Per Unit | No
CHVHI20801 | All Heating Zones | All Cooling Zones | Commercial | HVAC | HVAC System Improvements | VRF | Existing Building |  |  |  | 4683.5846 | 1500 | 4222.33 | VRF Existing Building |  | Existing | Any Commercial |  | 4080 | 15 | 2025-10-01 |  | per Ton | [5 empty] | BPA Qualified |  |  | 0.56318 | 0.58482 | 0.61092 | No | 68.6483 | 2.9038 |  | 20 | Standard | No | Not Per Unit | No
CHVHI20801 | All Heating Zones | All Cooling Zones | Commercial | HVAC | HVAC System Improvements | VRF | Existing Building |  |  |  | 4683.5846 | 1000 | 4222.33 | VRF Existing Building |  | Existing | Any Commercial |  | 4080 | 15 | 2023-10-01 | 2025-09-30 | per Ton | [5 empty] | BPA Qualified |  |  | 0.56318 | 0.58482 | 0.61092 | No | 68.6483 | 2.9038 |  | 21 | Standard | No | Not Per Unit | No
CHVHI20887 | All Heating Zones | All Cooling Zones | Commercial | HVAC | HVAC System Improvements | Air-Source Heat Pumps | Retrofit |  |  |  | 4299.12 | 1000 | 4010.57 | Air-Source Heat Pumps Retrofit |  | Existing | Any Commercial |  | 2317 | 15 | 2025-10-01 |  | per Ton | [5 empty] | BPA Qualified |  |  | 0.53493 | 0.55549 | 1.0218 | Yes | 32.3268 | 2.7582 |  | 20 | Standard | No | Not Per Unit | No
CHVHI20887 | All Heating Zones | All Cooling Zones | Commercial | HVAC | HVAC System Improvements | Air-Source Heat Pumps | Retrofit |  |  |  | 4299.12 | 700 | 4010.57 | Air-Source Heat Pumps Retrofit |  | Existing | Any Commercial |  | 2317 | 15 | 2023-10-01 | 2025-09-30 | per Ton | [5 empty] | BPA Qualified |  |  | 0.53493 | 0.55549 | 1.0218 | Yes | 32.3268 | 2.7582 |  | 21 | Standard | No | Not Per Unit | No
CHVHI20888 | All Heating Zones | All Cooling Zones | Commercial | HVAC | HVAC System Improvements | Ductless Heat Pumps | Retrofit |  |  |  | 2761.0444 | 1000 | 2458.9592 | Ductless Heat Pumps Retrofit |  | Existing | Any Commercial |  | 3220 | 15 | 2023-10-01 |  | per Ton | [5 empty] | BPA Qualified |  |  | 0.54169 | 0.5625 | 0.74454 | No | 52.4376 | 2.793 |  | 20 | Standard | No | Not Per Unit | No
CHVHI20889 | All Heating Zones | All Cooling Zones | Commercial | HVAC | HVAC System Improvements | Ductless Heat Pumps | Upgrade |  |  |  | 963.7123 | 300 | 868.8 | Ductless Heat Pumps Upgrade |  | New or Existing | Any Commercial |  | 800 | 15 | 2023-10-01 |  | per Ton | [5 empty] | BPA Qualified |  |  | 0.11588 | 0.12034 | 0.6411 | No | 64.3967 | 0.5975 |  | 20 | Standard | No | Not Per Unit | No
CHVHI20931 | All Heating Zones | All Cooling Zones | Commercial | HVAC | HVAC System Improvements | Packaged Terminal Heat Pumps | Lodging | Retrofit |  |  | 404.306 | 150 | 361.833 | Packaged Terminal Heat Pumps Lodging Retrofit |  | Existing | Lodging |  | 787.2739 | 8 | 2025-10-01 |  | per Unit | [5 empty] | BPA Qualified |  |  | 0.10822 | 0.11303 | 0.22249 | No | 170.13 | 0.64575 |  | 20 | Standard | No | Per Unit | No
CHVHI20931 | All Heating Zones | All Cooling Zones | Commercial | HVAC | HVAC System Improvements | Packaged Terminal Heat Pumps | Lodging | Retrofit |  |  | 1041.5275 | 600 | 938 | Packaged Terminal Heat Pumps Lodging Retrofit |  | Existing | Lodging |  | 827 | 15 | 2023-10-01 | 2025-09-30 | per Unit | [5 empty] | BPA Qualified |  |  | 0.17163 | 0.1788 | 0.68814 | No | 54.0241 | 0.64575 |  | 10 | Standard | No | Per Unit | No
CHVHI20932 | All Heating Zones | All Cooling Zones | Commercial | HVAC | HVAC System Improvements | Packaged Terminal Heat Pumps | Lodging | New Construction |  |  | 222.3683 | 50 | 199.0081 | Packaged Terminal Heat Pumps Lodging New Construction |  | New | Lodging |  | 40 | 8 | 2025-10-01 |  | per Unit | [5 empty] | BPA Qualified |  |  | 0.059518 | 0.062166 | 2.4085 | Yes | 5.71 | 0.64575 |  | 20 | Standard | No | Per Unit | No
CHVHI20932 | All Heating Zones | All Cooling Zones | Commercial | HVAC | HVAC System Improvements | Packaged Terminal Heat Pumps | Lodging | New Construction |  |  | 1041.5275 | 100 | 938 | Packaged Terminal Heat Pumps Lodging New Construction |  | New | Lodging |  | 125 | 15 | 2023-10-01 | 2025-09-30 | per Unit | [5 empty] | BPA Qualified |  |  | 0.17163 | 0.1788 | 4.4115 | Yes | -15.4634 | 0.64575 |  | 10 | Standard | No | Per Unit | No
CHVHI20933 | All Heating Zones | All Cooling Zones | Commercial | HVAC | HVAC System Improvements | Packaged Terminal Heat Pumps | Residential Care | Retrofit |  |  | 218.6419 | 150 | 195.6732 | Packaged Terminal Heat Pumps Residential Care Retrofit |  | Existing | Residential Care |  | 787.2739 | 12.5 | 2025-10-01 |  | per Unit | [5 empty] | BPA Qualified |  |  | 0.058521 | 0.061124 | 0.16791 | No | 354.78 | 1.287 |  | 20 | Standard | No | Per Unit | No
CHVHI20933 | All Heating Zones | All Cooling Zones | Commercial | HVAC | HVAC System Improvements | Packaged Terminal Heat Pumps | Residential Care | Retrofit |  |  | 2075.8093 | 600 | 1863 | Packaged Terminal Heat Pumps Residential Care Retrofit |  | Existing | Residential Care |  | 827 | 15 | 2023-10-01 | 2025-09-30 | per Unit | [5 empty] | BPA Qualified |  |  | 0.29608 | 0.3089 | 1.2455 | Yes | 16.7182 | 1.287 |  | 10 | Standard | No | Per Unit | No
CHVHI20934 | All Heating Zones | All Cooling Zones | Commercial | HVAC | HVAC System Improvements | Packaged Terminal Heat Pumps | Residential Care | New Construction |  |  | 120.253 | 50 | 107.6202 | Packaged Terminal Heat Pumps Residential Care New Construction |  | New | Residential Care |  | 40 | 12.5 | 2025-10-01 |  | per Unit | [5 empty] | BPA Qualified |  |  | 0.032187 | 0.033618 | 1.8176 | Yes | 36.57 | 1.287 |  | 20 | Standard | No | Per Unit | No
CHVHI20934 | All Heating Zones | All Cooling Zones | Commercial | HVAC | HVAC System Improvements | Packaged Terminal Heat Pumps | Residential Care | New Construction |  |  | 2075.8093 | 100 | 1863 | Packaged Terminal Heat Pumps Residential Care New Construction |  | New | Residential Care |  | 125 | 15 | 2023-10-01 | 2025-09-30 | per Unit | [5 empty] | BPA Qualified |  |  | 0.29608 | 0.3089 | 7.9845 | Yes | -18.1469 | 1.287 |  | 10 | Standard | No | Per Unit | No
CHVHI21275 | All Heating Zones | All Cooling Zones | Commercial | HVAC | HVAC System Improvements | Heat Recovery Ventilators (HRV) | Tier 1 | Retrofit |  |  | 10.2864 | 2.5 | 9.161 | Heat Recovery Ventilators (HRV) Tier 1 Retrofit |  | Existing | Any Commercial Building |  | 2.44 | 15 | 2025-10-01 |  | per CFM | [5 empty] | BPA Qualified |  |  | 0.0012545 | 0.0013144 | 2.0666 | Yes | 2.9335 | 0.0063776 |  | 20 | Standard | No | Per Unit | No
CHVHI21275 | All Heating Zones | All Cooling Zones | Commercial | HVAC | HVAC System Improvements | Heat Recovery Ventilators (HRV) | Tier 1 | Retrofit |  |  | 10.2864 | 2 | 9.161 | Heat Recovery Ventilators (HRV) Tier 1 Retrofit |  | Existing | Any Commercial Building |  | 2.44 | 15 | 2023-10-01 | 2025-09-30 | per CFM | [5 empty] | BPA Qualified |  |  | 0.0012545 | 0.0013144 | 2.0666 | Yes | 2.9335 | 0.0063776 |  | 21 | Standard | No | Per Unit | No
CHVHI21276 | All Heating Zones | All Cooling Zones | Commercial | HVAC | HVAC System Improvements | Heat Recovery Ventilators (HRV) | Tier 1 | Upgrade |  |  | 8.0441 | 2.5 | 7.164 | Heat Recovery Ventilators (HRV) Tier 1 Upgrade |  | New Construction | Any Commercial Building |  | 2.44 | 15 | 2025-10-01 |  | per CFM | [5 empty] | BPA Qualified |  |  | 0.00098103 | 0.0010279 | 1.6161 | Yes | 9.7894 | 0.0049873 |  | 20 | Standard | No | Per Unit | No
CHVHI21276 | All Heating Zones | All Cooling Zones | Commercial | HVAC | HVAC System Improvements | Heat Recovery Ventilators (HRV) | Tier 1 | Upgrade |  |  | 8.0441 | 2 | 7.164 | Heat Recovery Ventilators (HRV) Tier 1 Upgrade |  | New Construction | Any Commercial Building |  | 2.44 | 15 | 2023-10-01 | 2025-09-30 | per CFM | [5 empty] | BPA Qualified |  |  | 0.00098103 | 0.0010279 | 1.6161 | Yes | 9.7894 | 0.0049873 |  | 21 | Standard | No | Per Unit | No
CHVHI21277 | All Heating Zones | All Cooling Zones | Commercial | HVAC | HVAC System Improvements | Heat Recovery Ventilators (HRV) | Tier 2 | Retrofit |  |  | 15.529 | 4 | 13.83 | Heat Recovery Ventilators (HRV) Tier 2 Retrofit |  | Existing | Any Commercial Building |  | 3.9 | 15 | 2025-10-01 |  | per CFM | [5 empty] | BPA Qualified |  |  | 0.0018939 | 0.0019843 | 1.9519 | Yes | 4.3785 | 0.009628 |  | 20 | Standard | No | Per Unit | No
CHVHI21277 | All Heating Zones | All Cooling Zones | Commercial | HVAC | HVAC System Improvements | Heat Recovery Ventilators (HRV) | Tier 2 | Retrofit |  |  | 15.529 | 3.5 | 13.83 | Heat Recovery Ventilators (HRV) Tier 2 Retrofit |  | Existing | Any Commercial Building |  | 3.9 | 15 | 2023-10-01 | 2025-09-30 | per CFM | [5 empty] | BPA Qualified |  |  | 0.0018939 | 0.0019843 | 1.9519 | Yes | 4.3785 | 0.009628 |  | 21 | Standard | No | Per Unit | No
CHVHI21278 | All Heating Zones | All Cooling Zones | Commercial | HVAC | HVAC System Improvements | Heat Recovery Ventilators (HRV) | Tier 2 | Upgrade |  |  | 13.2463 | 4 | 11.797 | Heat Recovery Ventilators (HRV) Tier 2 Upgrade |  | New Construction | Any Commercial Building |  | 3.9 | 15 | 2025-10-01 |  | per CFM | [5 empty] | BPA Qualified |  |  | 0.0016155 | 0.0016926 | 1.665 | Yes | 8.8661 | 0.0082127 |  | 20 | Standard | No | Per Unit | No
CHVHI21278 | All Heating Zones | All Cooling Zones | Commercial | HVAC | HVAC System Improvements | Heat Recovery Ventilators (HRV) | Tier 2 | Upgrade |  |  | 13.2463 | 3.5 | 11.797 | Heat Recovery Ventilators (HRV) Tier 2 Upgrade |  | New Construction | Any Commercial Building |  | 3.9 | 15 | 2023-10-01 | 2025-09-30 | per CFM | [5 empty] | BPA Qualified |  |  | 0.0016155 | 0.0016926 | 1.665 | Yes | 8.8661 | 0.0082127 |  | 21 | Standard | No | Per Unit | No
CLILF21316 | All Heating Zones | All Cooling Zones | Commercial | Lighting | Lamps/Fixtures | Midstream Lighting | T8 | 4ft Replacement | Type A |  | 10.5092 | 2 | 9.4448 | Midstream Lighting T8 4ft Replacement Type A |  |  |  |  | 0.01 | 12 | 2023-10-01 |  | per Unit | [5 empty] | RTF Approved | 2023-07-14 | nonreslightingmidstream-6-2 | 0.0009186 | 0.00088167 | 17.5819 | Yes | -52.2496 | 0.0052868 |  | 8 | Standard | No | Per Unit | No
CLILF21317 | All Heating Zones | All Cooling Zones | Commercial | Lighting | Lamps/Fixtures | Midstream Lighting | T8 | 4ft Replacement | Type A+B |  | 19.253 | 4 | 17.3029 | Midstream Lighting T8 4ft Replacement Type A+B |  |  |  |  | 3.4354 | 12 | 2023-10-01 |  | per Unit | [5 empty] | RTF Approved | 2023-07-14 | nonreslightingmidstream-6-2 | 0.0016829 | 0.0016152 | 2.2057 | Yes | -5.8032 | 0.011579 |  | 8 | Standard | No | Per Unit | No
CLILF21318 | All Heating Zones | All Cooling Zones | Commercial | Lighting | Lamps/Fixtures | Midstream Lighting | T8 | 4ft Replacement | Type B |  | 19.4448 | 4 | 17.4754 | Midstream Lighting T8 4ft Replacement Type B |  |  |  |  | 0.51907 | 12 | 2023-10-01 |  | per Unit | [5 empty] | RTF Approved | 2023-07-14 | nonreslightingmidstream-6-2 | 0.0016997 | 0.0016313 | 7.5864 | Yes | -26.1468 | 0.011717 |  | 8 | Standard | No | Per Unit | No
CLILF21319 | All Heating Zones | All Cooling Zones | Commercial | Lighting | Lamps/Fixtures | Midstream Lighting | T8 | 4ft Replacement | Type C |  | 22.5327 | 4 | 20.2505 | Midstream Lighting T8 4ft Replacement Type C |  |  |  |  | 3.741 | 12 | 2023-10-01 |  | per Unit | [5 empty] | RTF Approved | 2023-07-14 | nonreslightingmidstream-6-2 | 0.0019696 | 0.0018904 | 2.2739 | Yes | -4.89 | 0.013939 |  | 8 | Standard | No | Per Unit | No
CLILF21320 | All Heating Zones | All Cooling Zones | Commercial | Lighting | Lamps/Fixtures | Midstream Lighting | T8 | 4ft Replacement | Linear Kit |  | 22.5327 | 4 | 20.2505 | Midstream Lighting T8 4ft Replacement Linear Kit |  |  |  |  | 56.7502 | 12 | 2023-10-01 |  | per Unit | [5 empty] | RTF Approved | 2023-07-14 | nonreslightingmidstream-6-2 | 0.0019696 | 0.0018904 | 0.18005 | No | 305.1954 | 0.013939 |  | 8 | Standard | No | Per Unit | No
CLILF21321 | All Heating Zones | All Cooling Zones | Commercial | Lighting | Lamps/Fixtures | Midstream Lighting | T8 | 2ft Replacement | Type A |  | 4.0946 | 1 | 3.6798 | Midstream Lighting T8 2ft Replacement Type A |  |  |  |  | 0.38537 | 12 | 2023-10-01 |  | per Unit | [5 empty] | RTF Approved | 2023-07-14 | nonreslightingmidstream-6-2 | 0.0003579 | 0.00034351 | 7.5637 | Yes | -98.029 | 0.0021396 |  | 8 | Standard | No | Per Unit | No
CLILF21322 | All Heating Zones | All Cooling Zones | Commercial | Lighting | Lamps/Fixtures | Midstream Lighting | T8 | 2ft Replacement | Type A+B |  | 11.5465 | 2 | 10.377 | Midstream Lighting T8 2ft Replacement Type A+B |  |  |  |  | 0.01 | 12 | 2023-10-01 |  | per Unit | [5 empty] | RTF Approved | 2023-07-14 | nonreslightingmidstream-6-2 | 0.0010093 | 0.00096869 | 15.1128 | Yes | -40.0215 | 0.0075023 |  | 8 | Standard | No | Per Unit | No
CLILF21323 | All Heating Zones | All Cooling Zones | Commercial | Lighting | Lamps/Fixtures | Midstream Lighting | T8 | 2ft Replacement | Type B |  | 6.2282 | 2 | 5.5973 | Midstream Lighting T8 2ft Replacement Type B |  |  |  |  | 1.8724 | 12 | 2023-10-01 |  | per Unit | [5 empty] | RTF Approved | 2023-07-14 | nonreslightingmidstream-6-2 | 0.0005444 | 0.00052251 | 2.253 | Yes | -28.8561 | 0.0036751 |  | 8 | Standard | No | Per Unit | No
CLILF21324 | All Heating Zones | All Cooling Zones | Commercial | Lighting | Lamps/Fixtures | Midstream Lighting | T8 | 2ft Replacement | Type C |  | 9.2199 | 2 | 8.2861 | Midstream Lighting T8 2ft Replacement Type C |  |  |  |  | 1.8268 | 12 | 2023-10-01 |  | per Unit | [5 empty] | RTF Approved | 2023-07-14 | nonreslightingmidstream-6-2 | 0.00080591 | 0.00077351 | 2.712 | Yes | -22.91 | 0.0058281 |  | 8 | Standard | No | Per Unit | No
CLILF21325 | All Heating Zones | All Cooling Zones | Commercial | Lighting | Lamps/Fixtures | Midstream Lighting | T8 | 2ft Replacement | Linear Kit |  | 9.2199 | 2 | 8.2861 | Midstream Lighting T8 2ft Replacement Linear Kit |  |  |  |  | 25.8614 | 12 | 2023-10-01 |  | per Unit | [5 empty] | RTF Approved | 2023-07-14 | nonreslightingmidstream-6-2 | 0.00080591 | 0.00077351 | 0.22443 | No | 313.5169 | 0.0058281 |  | 8 | Standard | No | Per Unit | No
CLILF21326 | All Heating Zones | All Cooling Zones | Commercial | Lighting | Lamps/Fixtures | Midstream Lighting | T8 | 8ft Replacement | Type A |  | 24.9568 | 2 | 22.4291 | Midstream Lighting T8 8ft Replacement Type A |  |  |  |  | 0.07066 | 12 | 2023-10-01 |  | per Unit | [5 empty] | RTF Approved | 2023-07-14 | nonreslightingmidstream-6-2 | 0.0021815 | 0.0020938 | 13.4421 | Yes | -35.4008 | 0.013622 |  | 8 | Standard | No | Per Unit | No
CLILF21327 | All Heating Zones | All Cooling Zones | Commercial | Lighting | Lamps/Fixtures | Midstream Lighting | T8 | 8ft Replacement | Type A+B |  | 30.6037 | 4 | 27.504 | Midstream Lighting T8 8ft Replacement Type A+B |  |  |  |  | 0.07066 | 12 | 2023-10-01 |  | per Unit | [5 empty] | RTF Approved | 2023-07-14 | nonreslightingmidstream-6-2 | 0.002675 | 0.0025675 | 12.5597 | Yes | -29.817 | 0.017686 |  | 8 | Standard | No | Per Unit | No
CLILF21328 | All Heating Zones | All Cooling Zones | Commercial | Lighting | Lamps/Fixtures | Midstream Lighting | T8 | 8ft Replacement | Type B |  | 33.4772 | 4 | 30.0864 | Midstream Lighting T8 8ft Replacement Type B |  |  |  |  | 1.7493 | 12 | 2023-10-01 |  | per Unit | [5 empty] | RTF Approved | 2023-07-14 | nonreslightingmidstream-6-2 | 0.0029262 | 0.0028086 | 5.1751 | Yes | -20.9322 | 0.019754 |  | 8 | Standard | No | Per Unit | No
CLILF21329 | All Heating Zones | All Cooling Zones | Commercial | Lighting | Lamps/Fixtures | Midstream Lighting | T8 | 8ft Replacement | Type C |  | 25.3309 | 4 | 22.7653 | Midstream Lighting T8 8ft Replacement Type C |  |  |  |  | 1.7493 | 12 | 2023-10-01 |  | per Unit | [5 empty] | RTF Approved | 2023-07-14 | nonreslightingmidstream-6-2 | 0.0022142 | 0.0021251 | 4.6188 | Yes | -25.1053 | 0.013892 |  | 8 | Standard | No | Per Unit | No
CLILF21330 | All Heating Zones | All Cooling Zones | Commercial | Lighting | Lamps/Fixtures | Midstream Lighting | T8 | 8ft Replacement | Linear Kit |  | 25.3309 | 4 | 22.7653 | Midstream Lighting T8 8ft Replacement Linear Kit |  |  |  |  | 82.132 | 12 | 2023-10-01 |  | per Unit | [5 empty] | RTF Approved | 2023-07-14 | nonreslightingmidstream-6-2 | 0.0022142 | 0.0021251 | 0.14281 | No | 445.3845 | 0.013892 |  | 8 | Standard | No | Per Unit | No
CLILF21331 | All Heating Zones | All Cooling Zones | Commercial | Lighting | Lamps/Fixtures | Midstream Lighting | T8HO | 8ft Replacement | Type A |  | 46.1357 | 6 | 41.4629 | Midstream Lighting T8HO 8ft Replacement Type A |  |  |  |  | 2.0677 | 12 | 2023-10-01 |  | per Unit | [5 empty] | RTF Approved | 2023-07-14 | nonreslightingmidstream-6-2 | 0.0040327 | 0.0038706 | 5.1511 | Yes | -20.7709 | 0.022949 |  | 8 | Standard | No | Per Unit | No
CLILF21332 | All Heating Zones | All Cooling Zones | Commercial | Lighting | Lamps/Fixtures | Midstream Lighting | T8HO | 8ft Replacement | Type A+B |  | 79.144 | 8 | 71.1279 | Midstream Lighting T8HO 8ft Replacement Type A+B |  |  |  |  | 2.0677 | 12 | 2023-10-01 |  | per Unit | [5 empty] | RTF Approved | 2023-07-14 | nonreslightingmidstream-6-2 | 0.0069179 | 0.0066398 | 6.3608 | Yes | -15.8143 | 0.046703 |  | 8 | Standard | No | Per Unit | No
CLILF21333 | All Heating Zones | All Cooling Zones | Commercial | Lighting | Lamps/Fixtures | Midstream Lighting | T8HO | 8ft Replacement | Type B |  | 79.1225 | 8 | 71.1085 | Midstream Lighting T8HO 8ft Replacement Type B |  |  |  |  | 2.0677 | 12 | 2023-10-01 |  | per Unit | [5 empty] | RTF Approved | 2023-07-14 | nonreslightingmidstream-6-2 | 0.006916 | 0.006638 | 6.3603 | Yes | -15.8159 | 0.046688 |  | 8 | Standard | No | Per Unit | No
CLILF21334 | All Heating Zones | All Cooling Zones | Commercial | Lighting | Lamps/Fixtures | Midstream Lighting | T8HO | 8ft Replacement | Type C |  | 79.1225 | 8 | 71.1085 | Midstream Lighting T8HO 8ft Replacement Type C |  |  |  |  | 2.0677 | 12 | 2023-10-01 |  | per Unit | [5 empty] | RTF Approved | 2023-07-14 | nonreslightingmidstream-6-2 | 0.006916 | 0.006638 | 6.3603 | Yes | -15.8159 | 0.046688 |  | 8 | Standard | No | Per Unit | No
CLILF21335 | All Heating Zones | All Cooling Zones | Commercial | Lighting | Lamps/Fixtures | Midstream Lighting | T8HO | 8ft Replacement | linear |  | 79.1225 | 8 | 71.1085 | Midstream Lighting T8HO 8ft Replacement linear |  |  |  |  | 76.4658 | 12 | 2023-10-01 |  | per Unit | [5 empty] | RTF Approved | 2023-07-14 | nonreslightingmidstream-6-2 | 0.006916 | 0.006638 | 0.38595 | No | 113.9807 | 0.046688 |  | 8 | Standard | No | Per Unit | No
CLILF21336 | All Heating Zones | All Cooling Zones | Commercial | Lighting | Lamps/Fixtures | Midstream Lighting | T5 | 4ft Replacement |  |  | 22.4554 | 4 | 20.181 | Midstream Lighting T5 4ft Replacement |  |  |  |  | 4.8048 | 12 | 2023-10-01 |  | per Unit | [5 empty] | RTF Approved | 2023-07-14 | nonreslightingmidstream-6-2 | 0.0019628 | 0.0018839 | 1.9142 | Yes | -1.8598 | 0.013454 |  | 8 | Standard | No | Per Unit | No
CLILF21337 | All Heating Zones | All Cooling Zones | Commercial | Lighting | Lamps/Fixtures | Midstream Lighting | T5HO | 4ft Replacement |  |  | 48.0824 | 6 | 43.2123 | Midstream Lighting T5HO 4ft Replacement |  |  |  |  | 2.9249 | 12 | 2023-10-01 |  | per Unit | [5 empty] | RTF Approved | 2023-07-14 | nonreslightingmidstream-6-2 | 0.0042028 | 0.0040339 | 4.127 | Yes | -11.6998 | 0.028808 |  | 8 | Standard | No | Per Unit | No
CLILF21338 | All Heating Zones | All Cooling Zones | Commercial | Lighting | Lamps/Fixtures | Midstream Lighting | HID | <60W Replacement | Ballast Compatible |  | 68.3043 | 20 | 61.3861 | Midstream Lighting HID <60W Replacement Ballast Compatible |  |  |  |  | 40.2527 | 12 | 2025-10-01 |  | per Unit | [5 empty] | RTF Approved | 2023-07-14 | nonreslightingmidstream-6-2 | 0.0059704 | 0.0057304 | 0.79995 | No | 44.4698 | 0.045321 |  | 8 | Standard | No | Per Unit | No
CLILF21338 | All Heating Zones | All Cooling Zones | Commercial | Lighting | Lamps/Fixtures | Midstream Lighting | HID | <60W Replacement | Ballast Compatible |  | 66.8952 | 20 | 61.3861 | Midstream Lighting HID <60W Replacement Ballast Compatible |  |  |  |  | 40.2527 | 12 | 2023-10-01 | 2025-09-30 | per Unit | [5 empty] | RTF Approved | 2023-03-29 | NonResLightingMidsream_v6_1 | 0.0059704 | 0.0057304 | 0.79995 | No | 44.4698 | 0.045321 |  | 8 | Standard | No | Per Unit | No
CLILF21339 | All Heating Zones | All Cooling Zones | Commercial | Lighting | Lamps/Fixtures | Midstream Lighting | HID | <60W Replacement | Ballast bypass |  | 76.6041 | 20 | 68.8452 | Midstream Lighting HID <60W Replacement Ballast bypass |  |  |  |  | 44.5253 | 12 | 2025-10-01 |  | per Unit | [5 empty] | RTF Approved | 2023-07-14 | nonreslightingmidstream-6-2 | 0.0066959 | 0.0064267 | 0.79002 | No | 44.9089 | 0.051217 |  | 8 | Standard | No | Per Unit | No
CLILF21339 | All Heating Zones | All Cooling Zones | Commercial | Lighting | Lamps/Fixtures | Midstream Lighting | HID | <60W Replacement | Ballast bypass |  | 75.6281 | 20 | 68.8452 | Midstream Lighting HID <60W Replacement Ballast bypass |  |  |  |  | 44.5253 | 12 | 2023-10-01 | 2025-09-30 | per Unit | [5 empty] | RTF Approved | 2023-03-29 | NonResLightingMidsream_v6_1 | 0.0066959 | 0.0064267 | 0.79002 | No | 44.9089 | 0.051217 |  | 8 | Standard | No | Per Unit | No
CLILF21340 | All Heating Zones | All Cooling Zones | Commercial | Lighting | Lamps/Fixtures | Midstream Lighting | HID | ≥60W Replacement | Ballast Compatible |  | 161.1299 | 50 | 144.8098 | Midstream Lighting HID ≥60W Replacement Ballast Compatible |  |  |  |  | 36.7069 | 12 | 2025-10-01 |  | per Unit | [5 empty] | RTF Approved | 2023-07-14 | nonreslightingmidstream-6-2 | 0.014084 | 0.013518 | 1.4509 | Yes | 12.4583 | 0.092592 |  | 8 | Standard | No | Per Unit | No
CLILF21340 | All Heating Zones | All Cooling Zones | Commercial | Lighting | Lamps/Fixtures | Midstream Lighting | HID | ≥60W Replacement | Ballast Compatible |  | 144.8098 | 50 | 135.5332 | Midstream Lighting HID ≥60W Replacement Ballast Compatible |  |  |  |  | 36.7069 | 12 | 2023-10-01 | 2025-09-30 | per Unit | [5 empty] | RTF Approved | 2023-03-29 | NonResLightingMidsream_v6_1 | 0.014084 | 0.013518 | 1.4509 | Yes | 12.4583 | 0.092592 |  | 8 | Standard | No | Per Unit | No
CLILF21341 | All Heating Zones | All Cooling Zones | Commercial | Lighting | Lamps/Fixtures | Midstream Lighting | HID | ≥60W Replacement | Ballast bypass |  | 177.9566 | 50 | 159.9321 | Midstream Lighting HID ≥60W Replacement Ballast bypass |  |  |  |  | 34.0521 | 12 | 2025-10-01 |  | per Unit | [5 empty] | RTF Approved | 2023-07-14 | nonreslightingmidstream-6-2 | 0.015555 | 0.01493 | 1.684 | Yes | 7.7219 | 0.10454 |  | 8 | Standard | No | Per Unit | No
CLILF21341 | All Heating Zones | All Cooling Zones | Commercial | Lighting | Lamps/Fixtures | Midstream Lighting | HID | ≥60W Replacement | Ballast bypass |  | 159.9321 | 50 | 153.2377 | Midstream Lighting HID ≥60W Replacement Ballast bypass |  |  |  |  | 34.0521 | 12 | 2023-10-01 | 2025-09-30 | per Unit | [5 empty] | RTF Approved | 2023-03-29 | NonResLightingMidsream_v6_1 | 0.015555 | 0.01493 | 1.684 | Yes | 7.7219 | 0.10454 |  | 8 | Standard | No | Per Unit | No
CMDMC21279 | All Heating Zones | All Cooling Zones | Commercial | Motors/Drives | Motors/Drives Controls | Motors/Drives Control Improvements (VFD) | Retrofit | VFD on Commercial Pump | Between 3 and 100 horsepower |  | 842.767 | 180 | 760 | Motors/Drives Control Improvements (VFD) Retrofit VFD on Commercial Pump Between 3 and 100 horsepower |  | Existing | Any Commercial Building |  | 445.0799 | 10 | 2023-10-01 |  | per horsepower |  |  |  | Constant Speed |  | BPA Qualified |  |  | 0.0891 | 0.092701 | 0.66688 |  | 53.7168 | 0.78377 |  | 8 | Standard | No | Per Unit | No
CMDMC21280 | All Heating Zones | All Cooling Zones | Commercial | Motors/Drives | Motors/Drives Controls | Motors/Drives Control Improvements (VFD) | New Construction | VFD on Commercial Pump | Between 3 and 100 horsepower |  | 842.767 | 180 | 760 | Motors/Drives Control Improvements (VFD) New Construction VFD on Commercial Pump Between 3 and 100 horsepower |  | New Construction | Any Commercial Building |  | 111.27 | 10 | 2023-10-01 |  | per horsepower |  |  |  | Constant Speed |  | BPA Qualified |  |  | 0.0891 | 0.092701 | 2.6675 |  | -0.88667 | 0.78377 |  | 8 | Standard | No | Per Unit | No
CPLPL20427 | All Heating Zones | All Cooling Zones | Commercial | Process Loads | Process Loads System Improvements | Interactive Process Loads System Improvements | Generator Block Heater | Stationary | Greater than or equal to 3 kW |  | 4052.4193 | 2000 | 3655.6847 | Interactive Process Loads System Improvements Generator Block Heater Stationary Greater than or equal to 3 kW |  | New or Existing | Any Commercial |  | 1400.4899 | 15 | 2025-10-01 |  | per Unit | [5 empty] | BPA Qualified |  |  | 0.51006 | 0.56226 | 1.4198 | Yes | 13.563 | 3.7687 |  | 20 | Standard | No | Per Unit | No
CPLPL20427 | All Heating Zones | All Cooling Zones | Commercial | Process Loads | Process Loads System Improvements | Interactive Process Loads System Improvements | Generator Block Heater | Stationary | Greater than or equal to 3 kW |  | 15425.3888 | 1500 | 14000 | Interactive Process Loads System Improvements Generator Block Heater Stationary Greater than or equal to 3 kW |  | New or Existing | Any Commercial |  | 3000 | 10 | 2023-10-01 | 2025-09-30 | per Unit | [5 empty] | BPA Qualified |  |  | 2.6429 | 2.745 | 2.1266 | Yes | -1.4773 | 14.3456 |  | 21 | Standard | No | Per Unit | No
CPLPL20428 | All Heating Zones | All Cooling Zones | Commercial | Process Loads | Process Loads System Improvements | Interactive Process Loads System Improvements | Generator Block Heater | Stationary | Less than 3 kW |  | 1409.9752 | 400 | 1271.9377 | Interactive Process Loads System Improvements Generator Block Heater Stationary Less than 3 kW |  | New or Existing | Any Commercial |  | 795.8238 | 15 | 2025-10-01 |  | per Unit | [5 empty] | BPA Qualified |  |  | 0.17747 | 0.19563 | 0.86931 | No | 36.2528 | 1.3113 |  | 20 | Standard | No | Per Unit | No
CPLPL20428 | All Heating Zones | All Cooling Zones | Commercial | Process Loads | Process Loads System Improvements | Interactive Process Loads System Improvements | Generator Block Heater | Stationary | Less than 3 kW |  | 1101.8135 | 200 | 1000 | Interactive Process Loads System Improvements Generator Block Heater Stationary Less than 3 kW |  | New or Existing | Any Commercial |  | 1500 | 10 | 2023-10-01 | 2025-09-30 | per Unit | [5 empty] | BPA Qualified |  |  | 0.18878 | 0.19607 | 0.3038 | No | 165.9433 | 1.0247 |  | 21 | Standard | No | Per Unit | No
CPLPL20794 | All Heating Zones | All Cooling Zones | Commercial | Process Loads | Process Loads System Improvements | Interactive Process Loads System Improvements | Vehicle Engine Block Heater Control |  |  |  | 2783.8227 | 200 | 2511.8128 | Interactive Process Loads System Improvements Vehicle Engine Block Heater Control |  | New or Existing | Other |  | 179.46 | 10 | 2025-10-01 |  | per Unit | [5 empty] | RTF Approved | 2023-11-16 | vehicleengblckhtrv3-1 | 0.38204 | 0.39747 | 6.3898 | Yes | -19.79 | 2.98 |  | 21 | Standard | No | Per Unit | No
CPLPL20794 | All Heating Zones | All Cooling Zones | Commercial | Process Loads | Process Loads System Improvements | Interactive Process Loads System Improvements | Vehicle Engine Block Heater Control |  |  |  | 2166.8975 | 200 | 1929.82 | Interactive Process Loads System Improvements Vehicle Engine Block Heater Control |  | New or Existing | Other |  | 217.82 | 10 | 2023-10-01 | 2025-09-30 | per Unit | [5 empty] | RTF Approved | 2022-04-18 | EngineBlkHtrCtrlsv2-0 | 0.26427 | 0.27689 | 3.4518 | Yes | -6.9362 | 2.0152 |  | 21 | Standard | No | Per Unit | No
CPLPL21274 | All Heating Zones | All Cooling Zones | Commercial | Process Loads | Process Loads System Improvements | Efficient Pumps | Retrofit |  |  |  |  | 0.33 |  | Efficient Pumps Retrofit |  |  |  |  | 5.87 | 10 | 2023-10-01 |  | per kWh | [5 empty] | BPA Qualified | [9 empty] | 24 | Calculated | No | Not Per Unit | Yes | 1.1111 | Invoice, BPA Efficient Pumps Calculator, and Specification sheet with a rated PEI number
CPLPL21307 | All Heating Zones | All Cooling Zones | Commercial | Process Loads | Process Loads System Improvements | Efficient Pumps | New Construction |  |  |  |  | 0.33 |  | Efficient Pumps New Construction |  |  |  |  | 5.87 | 10 | 2023-10-01 |  | per kWh | [5 empty] | BPA Qualified | [9 empty] | 24 | Calculated | No | Not Per Unit | Yes | 1.1111 | Invoice, BPA Efficient Pumps Calculator, and Specification sheet with a rated PEI number
CRERC20479 | All Heating Zones | All Cooling Zones | Commercial | Refrigeration | Refrigeration System Controls | Refrigeration Control Improvements (non-VFD) | Anti-Sweat Heat Control | Freezer |  |  | 345.8492 | 40 | 311.81 | Refrigeration Control Improvements (non-VFD) Anti-Sweat Heat Control Freezer |  | New or Existing | Any Commercial |  | 94.44 | 8 | 2023-10-01 |  | per linear foot of case | [5 empty] | RTF Approved | 2023-07-18 | comgrocwalkinecm-5-1 | 0.045872 | 0.047758 | 1.1395 | Yes | 21.5625 | 0.40205 |  | 20 | Standard | No | Not Per Unit | No
CRERC20480 | All Heating Zones | All Cooling Zones | Commercial | Refrigeration | Refrigeration System Controls | Refrigeration Control Improvements (non-VFD) | Anti-Sweat Heat Control | Cooler |  |  | 256.0844 | 40 | 230.88 | Refrigeration Control Improvements (non-VFD) Anti-Sweat Heat Control Cooler |  | New or Existing | Any Commercial |  | 53.13 | 8 | 2023-10-01 |  | per linear foot of case | [5 empty] | RTF Approved | 2023-07-18 | comgrocwalkinecm-5-1 | 0.033966 | 0.035363 | 1.4998 | Yes | 10.8252 | 0.2977 |  | 20 | Standard | No | Not Per Unit | No
CRERC21314 | All Heating Zones | All Cooling Zones | Commercial | Refrigeration | Refrigeration System Controls | Floating Head Pressure Control | [5 empty] | 20 |  | Floating Head Pressure Control |  |  |  |  | 71.52 | 10 | 2023-10-01 |  | per MBH | [5 empty] | BPA Qualified | [9 empty] | 24 | Calculated | No | Not Per Unit | Yes | 1.1085 | Invoice, BPA Refrigeration Controls Calculator, and Refrigeration Schedule
CRERC21315 | All Heating Zones | All Cooling Zones | Commercial | Refrigeration | Refrigeration System Controls | Floating Suction Pressure Control | [5 empty] | 10 |  | Floating Suction Pressure Control |  |  |  |  | 35.76 | 10 | 2023-10-01 |  | per MBH | [5 empty] | BPA Qualified | [9 empty] | 24 | Calculated | No | Not Per Unit | Yes | 1.1085 | Invoice, BPA Refrigeration Controls Calculator, and Refrigeration Schedule
CRERC21402 | All Heating Zones | All Cooling Zones | Commercial | Refrigeration | Refrigeration System Controls | Evaporator Fan ECM Motor Controller | Low Temperature | >44 Watt |  |  | 336.8998 | 120 | 304.0024 | Evaporator Fan ECM Motor Controller Low Temperature >44 Watt |  | New or Existing | Any Commercial |  | 156 | 15 | 2025-10-01 |  | per Motor Controlled | [5 empty] | RTF Approved | 2024-08-21 | ComGroceryWalkinEvapFanECMController_v5_2 | 0.035573 | 0.03654 | 1.0211 | Yes | 28.4314 | 0.20888 |  | 20 | Standard | No | Not Per Unit | No
CRERC21403 | All Heating Zones | All Cooling Zones | Commercial | Refrigeration | Refrigeration System Controls | Evaporator Fan ECM Motor Controller | Low Temperature | ≤ 23 Watt |  |  | 132.0954 | 60 | 119.1967 | Evaporator Fan ECM Motor Controller Low Temperature ≤ 23 Watt |  | New or Existing | Any Commercial |  | 156 | 15 | 2025-10-01 |  | per Motor Controlled | [5 empty] | RTF Approved | 2024-08-21 | ComGroceryWalkinEvapFanECMController_v5_2 | 0.013948 | 0.014327 | 0.40038 | No | 102.8699 | 0.081899 |  | 20 | Standard | No | Not Per Unit | No
CRERC21404 | All Heating Zones | All Cooling Zones | Commercial | Refrigeration | Refrigeration System Controls | Evaporator Fan ECM Motor Controller | Low Temperature | 24 - 43 Watt |  |  | 224.5999 | 120 | 202.6683 | Evaporator Fan ECM Motor Controller Low Temperature 24 - 43 Watt |  | New or Existing | Any Commercial |  | 156 | 15 | 2025-10-01 |  | per Motor Controlled | [5 empty] | RTF Approved | 2024-08-21 | ComGroceryWalkinEvapFanECMController_v5_2 | 0.023715 | 0.02436 | 0.68075 | No | 52.4372 | 0.13925 |  | 20 | Standard | No | Not Per Unit | No
CRERC21405 | All Heating Zones | All Cooling Zones | Commercial | Refrigeration | Refrigeration System Controls | Evaporator Fan ECM Motor Controller | Medium Temperature | >44 Watt |  |  | 422.6057 | 120 | 381.3393 | Evaporator Fan ECM Motor Controller Medium Temperature >44 Watt |  | New or Existing | Any Commercial |  | 156 | 15 | 2025-10-01 |  | per Motor Controlled | [5 empty] | RTF Approved | 2024-08-21 | ComGroceryWalkinEvapFanECMController_v5_2 | 0.044623 | 0.045835 | 1.2809 | Yes | 18.6945 | 0.26202 |  | 20 | Standard | No | Not Per Unit | No
CRERC21406 | All Heating Zones | All Cooling Zones | Commercial | Refrigeration | Refrigeration System Controls | Evaporator Fan ECM Motor Controller | Medium Temperature | ≤ 23 Watt |  |  | 165.6999 | 60 | 149.5198 | Evaporator Fan ECM Motor Controller Medium Temperature ≤ 23 Watt |  | New or Existing | Any Commercial |  | 156 | 15 | 2025-10-01 |  | per Motor Controlled | [5 empty] | RTF Approved | 2024-08-21 | ComGroceryWalkinEvapFanECMController_v5_2 | 0.017496 | 0.017972 | 0.50223 | No | 78.0366 | 0.10273 |  | 20 | Standard | No | Not Per Unit | No
CRERC21407 | All Heating Zones | All Cooling Zones | Commercial | Refrigeration | Refrigeration System Controls | Evaporator Fan ECM Motor Controller | Medium Temperature | 24 - 43 Watt |  |  | 281.7371 | 120 | 254.2262 | Evaporator Fan ECM Motor Controller Medium Temperature 24 - 43 Watt |  | New or Existing | Any Commercial |  | 156 | 15 | 2025-10-01 |  | per Motor Controlled | [5 empty] | RTF Approved | 2024-08-21 | ComGroceryWalkinEvapFanECMController_v5_2 | 0.029748 | 0.030557 | 0.85393 | No | 37.8319 | 0.17468 |  | 20 | Standard | No | Not Per Unit | No
CRERI20317 | All Heating Zones | All Cooling Zones | Commercial | Refrigeration | Refrigeration System Improvements | Motors | Efficient Refrigeration Evaporator Fan | Display Case | Shaded Pole motor replaced with ECM or PMSM |  | 661.4307 | 55 | 596.84 | Motors Efficient Refrigeration Evaporator Fan Display Case Shaded Pole motor replaced with ECM or PMSM |  | Existing | Any Commercial |  | 143.99 | 15 | 2023-10-01 |  | per ECM motor | [5 empty] | RTF Approved | 2023-07-18 | comgrocdisplayfanretro-6-1 | 0.071738 | 0.074617 | 2.5587 | Yes | -0.37023 | 0.41009 |  | 20 | Standard | No | Per Unit | No
CRERI20322 | All Heating Zones | All Cooling Zones | Commercial | Refrigeration | Refrigeration System Improvements | Strip Curtains | Freezer | Grocery |  |  | 376.79 | 9 | 340 | Strip Curtains Freezer Grocery |  | Existing | Grocery |  | 10.8 | 2 | 2023-10-01 |  | per Square Foot of doorway | [5 empty] | RTF Approved | 2023-07-14 | comgrocstripcurtain3-1 | 0.044253 | 0.04 | 5.82 | Yes | -11.08 | 1.75 |  | 20 | Standard | No | Not Per Unit | No
CRERI20323 | All Heating Zones | All Cooling Zones | Commercial | Refrigeration | Refrigeration System Improvements | Strip Curtains | Cooler | Grocery |  |  | 88.66 | 9 | 80 | Strip Curtains Cooler Grocery |  | Existing | Grocery |  | 10.8 | 2 | 2023-10-01 |  | per Square Foot of doorway | [5 empty] | RTF Approved | 2023-07-14 | comgrocstripcurtain3-1 | 0.010412 | 0.01 | 1.37 | Yes | 16.26 | 0.41 |  | 20 | Standard | No | Not Per Unit | No
CRERI20324 | All Heating Zones | All Cooling Zones | Commercial | Refrigeration | Refrigeration System Improvements | Strip Curtains | Freezer | Convenience Store |  |  | 22.16 | 9 | 20 | Strip Curtains Freezer Convenience Store |  | Existing | Convenience Store |  | 10.8 | 2 | 2023-10-01 |  | per Square Foot of doorway | [5 empty] | RTF Approved | 2023-07-14 | comgrocstripcurtain3-1 | 0.002603 | 0 | 0.34 | No | 123.55 | 0.105 |  | 20 | Standard | No | Not Per Unit | No
CRERI20325 | All Heating Zones | All Cooling Zones | Commercial | Refrigeration | Refrigeration System Improvements | Strip Curtains | Freezer | Restaurant |  |  | 110.82 | 9 | 100 | Strip Curtains Freezer Restaurant |  | Existing | Restaurant |  | 10.8 | 2 | 2023-10-01 |  | per Square Foot of doorway | [5 empty] | RTF Approved | 2023-07-14 | comgrocstripcurtain3-1 | 0.013016 | 0.01 | 1.71 | Yes | 9.11 | 0.515 |  | 20 | Standard | No | Not Per Unit | No
CRERI20483 | All Heating Zones | All Cooling Zones | Commercial | Refrigeration | Refrigeration System Improvements | Motors | Efficient Refrigeration Evaporator Fan | Walk-in | Shaded Pole motor replaced with ECM or PMSM | ECM =< 23 Watt | 674.0713 | 140 | 608.25 | Motors Efficient Refrigeration Evaporator Fan Walk-in Shaded Pole motor replaced with ECM or PMSM ECM =< 23 Watt |  | Existing | Any Commercial |  | 151.52 | 15 | 2023-10-01 |  | per ECM motor | [5 empty] | RTF Approved | 2023-07-18 | comgrocwalkinecm-5-1 | 0.073109 | 0.076043 | 2.0938 | Yes | 3.8768 | 0.41792 |  | 20 | Standard | No | Per Unit | No
CRERI20484 | All Heating Zones | All Cooling Zones | Commercial | Refrigeration | Refrigeration System Improvements | Motors | Efficient Refrigeration Evaporator Fan | Walk-in | Shaded Pole motor replaced with ECM or PMSM | ECM greater than 23 Watt | 1517.2338 | 140 | 1369.08 | Motors Efficient Refrigeration Evaporator Fan Walk-in Shaded Pole motor replaced with ECM or PMSM ECM greater than 23 Watt |  | Existing | Any Commercial |  | 198.81 | 15 | 2023-10-01 |  | per ECM motor | [5 empty] | RTF Approved | 2023-07-18 | comgrocwalkinecm-5-1 | 0.16456 | 0.17116 | 3.5944 | Yes | -5.8821 | 0.94068 |  | 20 | Standard | No | Per Unit | No
CRERI21304 | All Heating Zones | All Cooling Zones | Commercial | Refrigeration | Refrigeration System Improvements | Refrigeration Case Door Retrofit | Medium Temperature | Vertical Case |  |  | 1077.5116 | 300 | 972.2955 | Refrigeration Case Door Retrofit Medium Temperature Vertical Case |  |  |  |  | 375.32 | 12 | 2023-10-01 |  | Per Linear Foot | [5 empty] | RTF Approved | 2023-07-17 | refcasedoorretro-2-2 | 0.12 | 0.12 | 1.77 | Yes | -3.11 | 1.3908 |  | 8 | Standard | No | Per Unit | No
CRERI21305 | All Heating Zones | All Cooling Zones | Commercial | Refrigeration | Refrigeration System Improvements | Refrigeration Case Door Retrofit | Low Temperature | Horizontal Case |  |  | 692.9752 | 100 | 625.308 | Refrigeration Case Door Retrofit Low Temperature Horizontal Case |  |  |  |  | 375.32 | 12 | 2023-10-01 |  | Per Linear Foot | [5 empty] | RTF Approved | 2023-07-17 | refcasedoorretro-2-2 | 0.08 | 0.08 | 0.9 | No | 35.96 | 0.675 |  | 8 | Standard | No | Per Unit | No
CRERI21306 | All Heating Zones | All Cooling Zones | Commercial | Refrigeration | Refrigeration System Improvements | Refrigeration Case Door Retrofit | Medium Temperature | Horizontal Case |  |  | 495.8496 | 100 | 447.4312 | Refrigeration Case Door Retrofit Medium Temperature Horizontal Case |  |  |  |  | 375.32 | 12 | 2023-10-01 |  | Per Linear Foot | [5 empty] | RTF Approved | 2023-07-17 | refcasedoorretro-2-2 | 0.06 | 0.05 | 0.82 | No | 46.22 | 0.64 |  | 8 | Standard | No | Per Unit | No
CWHWH21265 | All Heating Zones | All Cooling Zones | Commercial | Water Heating | Water Heaters | Heat Pump Water Heaters | Office, Warehouse, or Other | Tier 3 | Consumer Equipment | Unitary System | 797.9025 | 1600 | 717.4396 | Heat Pump Water Heaters Office, Warehouse, or Other Tier 3 Consumer Equipment Unitary System |  | Existing | Office, Warehouse, or Other |  | 757.3574 | 18 | 2025-10-01 |  | per Unit | [5 empty] | RTF Approved | 2023-07-17 | commhpwh-3-1 | 0.093818 | 0.097766 | 0.57336 | No | 84.5015 | 0.41481 |  | 20 | Standard | No | Per Unit | No
CWHWH21265 | All Heating Zones | All Cooling Zones | Commercial | Water Heating | Water Heaters | Heat Pump Water Heaters | Office, Warehouse, or Other | Tier 3 | Consumer Equipment | Unitary System | 802.6847 | 800 | 721.7396 | Heat Pump Water Heaters Office, Warehouse, or Other Tier 3 Consumer Equipment Unitary System |  | Existing | Office, Warehouse, or Other |  | 601.74 | 18 | 2023-10-01 | 2025-09-30 | per Unit | [5 empty] | RTF Approved | 2022-04-22 | ComHPWH-v3-0 | 0.094401 | 0.098372 | 0.47647 | No | 84.5015 | 0.41481 |  | 20 | Standard | No | Per Unit | No
CWHWH21266 | All Heating Zones | All Cooling Zones | Commercial | Water Heating | Water Heaters | Heat Pump Water Heaters | Retail, Service, Residential care, or School | Tier 3 | Consumer Equipment | Unitary System | 1627.053 | 1600 | 1462.9761 | Heat Pump Water Heaters Retail, Service, Residential care, or School Tier 3 Consumer Equipment Unitary System |  | Existing | Retail, Service, Residential care, or School |  | 719.0831 | 18 | 2025-10-01 |  | per Unit | [5 empty] | RTF Approved | 2023-07-17 | commhpwh-3-1 | 0.19131 | 0.19936 | 1.2314 | Yes | 18.331 | 0.82024 |  | 20 | Standard | No | Per Unit | No
CWHWH21266 | All Heating Zones | All Cooling Zones | Commercial | Water Heating | Water Heaters | Heat Pump Water Heaters | Retail, Service, Residential care, or School | Tier 3 | Consumer Equipment | Unitary System | 1587.3788 | 800 | 1427.3028 | Heat Pump Water Heaters Retail, Service, Residential care, or School Tier 3 Consumer Equipment Unitary System |  | Existing | Retail, Service, Residential care, or School |  | 571.33 | 18 | 2023-10-01 | 2025-09-30 | per Unit | [5 empty] | RTF Approved | 2022-04-22 | ComHPWH-v3-0 | 0.18667 | 0.19452 | 1.2799 | Yes | 18.331 | 0.82024 |  | 20 | Standard | No | Per Unit | No
CWHWH21267 | All Heating Zones | All Cooling Zones | Commercial | Water Heating | Water Heaters | Heat Pump Water Heaters | Assembly, Restaurant, Lodging, or Grocery | Tier 3 | Consumer Equipment | Unitary System | 2789.082 | 1600 | 2507.8226 | Heat Pump Water Heaters Assembly, Restaurant, Lodging, or Grocery Tier 3 Consumer Equipment Unitary System |  | Existing | Assembly, Restaurant, Lodging, or Grocery |  | 624.178 | 18 | 2025-10-01 |  | per Unit | [5 empty] | RTF Approved | 2023-07-17 | commhpwh-3-1 | 0.32794 | 0.34174 | 2.4318 | Yes | -1.3617 | 1.4292 |  | 20 | Standard | No | Per Unit | No
CWHWH21267 | All Heating Zones | All Cooling Zones | Commercial | Water Heating | Water Heaters | Heat Pump Water Heaters | Assembly, Restaurant, Lodging, or Grocery | Tier 3 | Consumer Equipment | Unitary System | 2766.2038 | 800 | 2487.2515 | Heat Pump Water Heaters Assembly, Restaurant, Lodging, or Grocery Tier 3 Consumer Equipment Unitary System |  | Existing | Assembly, Restaurant, Lodging, or Grocery |  | 495.92 | 18 | 2023-10-01 | 2025-09-30 | per Unit | [5 empty] | RTF Approved | 2022-04-22 | ComHPWH-v3-0 | 0.32525 | 0.33894 | 2.5692 | Yes | -1.3617 | 1.4292 |  | 20 | Standard | No | Per Unit | No
CWHWH21271 | All Heating Zones | All Cooling Zones | Commercial | Water Heating | Water Heaters | Heat Pump Water Heaters | Office, Warehouse, or Other | Tier 3 | Consumer Equipment | Split System | 984.9492 | 2200 | 885.624 | Heat Pump Water Heaters Office, Warehouse, or Other Tier 3 Consumer Equipment Split System |  | Existing | Office, Warehouse, or Other |  | 3496.2933 | 18 | 2025-10-01 |  | per Unit | [5 empty] | RTF Approved | 2023-07-17 | commhpwh-3-1 | 0.11581 | 0.12068 | 0.15332 | No | 315.8384 | 0.49592 |  | 20 | Standard | No | Per Unit | No
CWHWH21271 | All Heating Zones | All Cooling Zones | Commercial | Water Heating | Water Heaters | Heat Pump Water Heaters | Office, Warehouse, or Other | Tier 3 | Consumer Equipment | Split System | 959.4037 | 1100 | 862.6545 | Heat Pump Water Heaters Office, Warehouse, or Other Tier 3 Consumer Equipment Split System |  | Existing | Office, Warehouse, or Other |  | 3522.89 | 18 | 2023-10-01 | 2025-09-30 | per Unit | [5 empty] | RTF Approved | 2022-04-22 | ComHPWH-v3-0 | 0.11286 | 0.11761 | 0.14915 | No | 315.8384 | 0.49592 |  | 20 | Standard | No | Per Unit | No
CWHWH21272 | All Heating Zones | All Cooling Zones | Commercial | Water Heating | Water Heaters | Heat Pump Water Heaters | Retail, Service, Residential care, or School | Tier 3 | Consumer Equipment | Split System | 1969.8985 | 2200 | 1771.248 | Heat Pump Water Heaters Retail, Service, Residential care, or School Tier 3 Consumer Equipment Split System |  | Existing | Retail, Service, Residential care, or School |  | 3496.2933 | 18 | 2025-10-01 |  | per Unit | [5 empty] | RTF Approved | 2023-07-17 | commhpwh-3-1 | 0.23162 | 0.24137 | 0.30663 | No | 147.0227 | 0.99445 |  | 20 | Standard | No | Per Unit | No
CWHWH21272 | All Heating Zones | All Cooling Zones | Commercial | Water Heating | Water Heaters | Heat Pump Water Heaters | Retail, Service, Residential care, or School | Tier 3 | Consumer Equipment | Split System | 1924.815 | 1100 | 1730.7109 | Heat Pump Water Heaters Retail, Service, Residential care, or School Tier 3 Consumer Equipment Split System |  | Existing | Retail, Service, Residential care, or School |  | 3522.89 | 18 | 2023-10-01 | 2025-09-30 | per Unit | [5 empty] | RTF Approved | 2022-04-22 | ComHPWH-v3-0 | 0.22631 | 0.23584 | 0.29908 | No | 147.0227 | 0.99445 |  | 20 | Standard | No | Per Unit | No
CWHWH21273 | All Heating Zones | All Cooling Zones | Commercial | Water Heating | Water Heaters | Heat Pump Water Heaters | Assembly, Restaurant, Lodging, or Grocery | Tier 3 | Consumer Equipment | Split System | 3939.797 | 2200 | 3542.4961 | Heat Pump Water Heaters Assembly, Restaurant, Lodging, or Grocery Tier 3 Consumer Equipment Split System |  | Existing | Assembly, Restaurant, Lodging, or Grocery |  | 3496.2933 | 18 | 2025-10-01 |  | per Unit | [5 empty] | RTF Approved | 2023-07-17 | commhpwh-3-1 | 0.46325 | 0.48274 | 0.61326 | No | 62.9318 | 1.9919 |  | 20 | Standard | No | Per Unit | No
CWHWH21273 | All Heating Zones | All Cooling Zones | Commercial | Water Heating | Water Heaters | Heat Pump Water Heaters | Assembly, Restaurant, Lodging, or Grocery | Tier 3 | Consumer Equipment | Split System | 3855.4193 | 1100 | 3466.6272 | Heat Pump Water Heaters Assembly, Restaurant, Lodging, or Grocery Tier 3 Consumer Equipment Split System |  | Existing | Assembly, Restaurant, Lodging, or Grocery |  | 3522.89 | 18 | 2023-10-01 | 2025-09-30 | per Unit | [5 empty] | RTF Approved | 2022-04-22 | ComHPWH-v3-0 | 0.4533 | 0.47237 | 0.59905 | No | 62.9318 | 1.9919 |  | 20 | Standard | No | Per Unit | No
CWHWH21281 | All Heating Zones | All Cooling Zones | Commercial | Water Heating | Water Heaters | Heat Pump Water Heaters | Assembly | ENERGY STAR | Commercial Equipment | Unitary System | 26128.2278 | 2000 | 23489.7317 | Heat Pump Water Heaters Assembly ENERGY STAR Commercial Equipment Unitary System |  | Existing | Assembly |  | 2915.31 | 13 | 2023-10-01 |  | per Unit | [5 empty] | RTF Approved | 2023-07-17 | comunitaryhpwh-1-2 | 0.40682 | 0.42389 | 0.60431 | No | 58.3159 | 3.1644 |  | 8 | Standard | No | Per Unit | No
CWHWH21282 | All Heating Zones | All Cooling Zones | Commercial | Water Heating | Water Heaters | Heat Pump Water Heaters | Grocery | ENERGY STAR | Commercial Equipment | Unitary System | 50305.6517 | 2000 | 45221.3491 | Heat Pump Water Heaters Grocery ENERGY STAR Commercial Equipment Unitary System |  | Existing | Grocery |  | 2915.31 | 13 | 2023-10-01 |  | per Unit | [5 empty] | RTF Approved | 2023-07-17 | comunitaryhpwh-1-2 | 0.40682 | 0.42389 | 0.60431 | No | 58.3159 | 3.1644 |  | 8 | Standard | No | Per Unit | No
CWHWH21283 | All Heating Zones | All Cooling Zones | Commercial | Water Heating | Water Heaters | Heat Pump Water Heaters | Hospital | ENERGY STAR | Commercial Equipment | Unitary System | 15751.7535 | 2000 | 14177.7228 | Heat Pump Water Heaters Hospital ENERGY STAR Commercial Equipment Unitary System |  | Existing | Hospital |  | 2915.31 | 13 | 2023-10-01 |  | per Unit | [5 empty] | RTF Approved | 2023-07-17 | comunitaryhpwh-1-2 | 0.98392 | 1.0241 | 1.4205 | Yes | 14.7626 | 7.423 |  | 8 | Standard | No | Per Unit | No
CWHWH21284 | All Heating Zones | All Cooling Zones | Commercial | Water Heating | Water Heaters | Heat Pump Water Heaters | Lodging | ENERGY STAR | Commercial Equipment | Unitary System | 11753.3536 | 2000 | 10572.582 | Heat Pump Water Heaters Lodging ENERGY STAR Commercial Equipment Unitary System |  | Existing | Lodging |  | 2915.31 | 13 | 2023-10-01 |  | per Unit | [5 empty] | RTF Approved | 2023-07-17 | comunitaryhpwh-1-2 | 2.7313 | 2.851 | 4.3573 | Yes | -5.4275 | 23.6356 |  | 8 | Standard | No | Per Unit | No
CWHWH21285 | All Heating Zones | All Cooling Zones | Commercial | Water Heating | Water Heaters | Heat Pump Water Heaters | Office | ENERGY STAR | Commercial Equipment | Unitary System | 4423.2941 | 2000 | 3977.9814 | Heat Pump Water Heaters Office ENERGY STAR Commercial Equipment Unitary System |  | Existing | Office |  | 2915.31 | 13 | 2023-10-01 |  | per Unit | [5 empty] | RTF Approved | 2023-07-17 | comunitaryhpwh-1-2 | 0.076345 | 0.079753 | 0.12019 | No | 346.1024 | 0.65833 |  | 8 | Standard | No | Per Unit | No
CWHWH21286 | All Heating Zones | All Cooling Zones | Commercial | Water Heating | Water Heaters | Heat Pump Water Heaters | Other | ENERGY STAR | Commercial Equipment | Unitary System | 4423.2941 | 2000 | 3977.9814 | Heat Pump Water Heaters Other ENERGY STAR Commercial Equipment Unitary System |  | Existing | Other |  | 2915.31 | 13 | 2023-10-01 |  | per Unit | [5 empty] | RTF Approved | 2023-07-17 | comunitaryhpwh-1-2 | 0.63622 | 0.66234 | 1.3707 | Yes | 17.2187 | 8.432 |  | 8 | Standard | No | Per Unit | No
CWHWH21287 | All Heating Zones | All Cooling Zones | Commercial | Water Heating | Water Heaters | Heat Pump Water Heaters | Residential Care | ENERGY STAR | Commercial Equipment | Unitary System | 10376.2235 | 2000 | 9339.3553 | Heat Pump Water Heaters Residential Care ENERGY STAR Commercial Equipment Unitary System |  | Existing | Residential Care |  | 2915.31 | 13 | 2023-10-01 |  | per Unit | [5 empty] | RTF Approved | 2023-07-17 | comunitaryhpwh-1-2 | 0.20352 | 0.21198 | 0.30911 | No | 128.5146 | 1.6429 |  | 8 | Standard | No | Per Unit | No
CWHWH21288 | All Heating Zones | All Cooling Zones | Commercial | Water Heating | Water Heaters | Heat Pump Water Heaters | Restaurant | ENERGY STAR | Commercial Equipment | Unitary System | 33039.0635 | 2000 | 29677.0501 | Heat Pump Water Heaters Restaurant ENERGY STAR Commercial Equipment Unitary System |  | Existing | Restaurant |  | 2915.31 | 13 | 2023-10-01 |  | per Unit | [5 empty] | RTF Approved | 2023-07-17 | comunitaryhpwh-1-2 | 0.37404 | 0.38978 | 2.7688 | Yes | -2.7708 | 2.2757 |  | 8 | Standard | No | Per Unit | No
CWHWH21289 | All Heating Zones | All Cooling Zones | Commercial | Water Heating | Water Heaters | Heat Pump Water Heaters | Retail | ENERGY STAR | Commercial Equipment | Unitary System | 920.2519 | 2000 | 825.7492 | Heat Pump Water Heaters Retail ENERGY STAR Commercial Equipment Unitary System |  | Existing | Retail |  | 2915.31 | 13 | 2023-10-01 |  | per Unit | [5 empty] | RTF Approved | 2023-07-17 | comunitaryhpwh-1-2 | 0.32944 | 0.3433 | 1.8101 | Yes | 6.8366 | 2.0044 |  | 8 | Standard | No | Per Unit | No
CWHWH21290 | All Heating Zones | All Cooling Zones | Commercial | Water Heating | Water Heaters | Heat Pump Water Heaters | School | ENERGY STAR | Commercial Equipment | Unitary System | 11786.7331 | 2000 | 10573.2544 | Heat Pump Water Heaters School ENERGY STAR Commercial Equipment Unitary System |  | Existing | School |  | 2915.31 | 13 | 2023-10-01 |  | per Unit | [5 empty] | RTF Approved | 2023-07-17 | comunitaryhpwh-1-2 | 0.10999 | 0.11461 | 0.671 | No | 53.9417 | 0.66917 |  | 8 | Standard | No | Per Unit | No
CWHWH21291 | All Heating Zones | All Cooling Zones | Commercial | Water Heating | Water Heaters | Heat Pump Water Heaters | Warehouse | ENERGY STAR | Commercial Equipment | Unitary System | 2296.5912 | 2000 | 2065.7143 | Heat Pump Water Heaters Warehouse ENERGY STAR Commercial Equipment Unitary System |  | Existing | Warehouse |  | 2915.31 | 13 | 2023-10-01 |  | per Unit | [5 empty] | RTF Approved | 2023-07-17 | comunitaryhpwh-1-2 | 0.1044 | 0.10879 | 0.49398 | No | 80.7649 | 0.63516 |  | 8 | Standard | No | Per Unit | No
CWHWH21292 | All Heating Zones | All Cooling Zones | Commercial | Water Heating | Water Heaters | Heat Pump Water Heaters | Assembly, Restaurant, Lodging, or Grocery | Tier 4 | Consumer Equipment | Unitary System | 3357.8283 | 1800 | 3019.2149 | Heat Pump Water Heaters Assembly, Restaurant, Lodging, or Grocery Tier 4 Consumer Equipment Unitary System |  | Existing | Assembly, Restaurant, Lodging, or Grocery |  | 624.178 | 18 | 2025-10-01 |  | per Unit | [5 empty] | RTF Approved | 2023-07-17 | commhpwh-3-1 | 0.22831 | 0.23791 | 1.4695 | Yes | 15.6326 | 0.9399 |  | 8 | Standard | No | Per Unit | No
CWHWH21292 | All Heating Zones | All Cooling Zones | Commercial | Water Heating | Water Heaters | Heat Pump Water Heaters | Assembly, Restaurant, Lodging, or Grocery | Tier 4 | Consumer Equipment | Unitary System | 3181.1154 | 900 | 2860.3222 | Heat Pump Water Heaters Assembly, Restaurant, Lodging, or Grocery Tier 4 Consumer Equipment Unitary System |  | Existing | Assembly, Restaurant, Lodging, or Grocery |  | 624.18 | 18 | 2023-10-01 | 2025-09-30 | per Unit | [5 empty] | RTF Approved | 2022-04-22 | ComHPWH_v3_0 | 0.2139 | 0.2229 | 1.3744 | Yes | 15.6326 | 0.9399 |  | 8 | Standard | No | Per Unit | No
CWHWH21294 | All Heating Zones | All Cooling Zones | Commercial | Water Heating | Water Heaters | Heat Pump Water Heaters | Office, Warehouse, or Other | Tier 4 | Consumer Equipment | Unitary System | 976.4154 | 1800 | 877.9507 | Heat Pump Water Heaters Office, Warehouse, or Other Tier 4 Consumer Equipment Unitary System |  | Existing | Office, Warehouse, or Other |  | 757.36 | 18 | 2025-10-01 |  | per Unit | [5 empty] | RTF Approved | 2023-07-17 | commhpwh-3-1 | 0.39482 | 0.41143 | 2.9277 | Yes | 9.623 | 1.3155 |  | 8 | Standard | No | Per Unit | No
CWHWH21294 | All Heating Zones | All Cooling Zones | Commercial | Water Heating | Water Heaters | Heat Pump Water Heaters | Office, Warehouse, or Other | Tier 4 | Consumer Equipment | Unitary System | 935.4055 | 900 | 841.0764 | Heat Pump Water Heaters Office, Warehouse, or Other Tier 4 Consumer Equipment Unitary System |  | Existing | Office, Warehouse, or Other |  | 757.36 | 18 | 2023-10-01 | 2025-09-30 | per Unit | [5 empty] | RTF Approved | 2022-04-22 | ComHPWH_v3_0 | 0.29938 | 0.31198 | 1.6449 | Yes | 9.623 | 1.3155 |  | 8 | Standard | No | Per Unit | No
CWHWH21296 | All Heating Zones | All Cooling Zones | Commercial | Water Heating | Water Heaters | Heat Pump Water Heaters | Retail, Service, Residential care, or School | Tier 4 | Consumer Equipment | Unitary System | 1941.6907 | 1800 | 1745.8848 | Heat Pump Water Heaters Retail, Service, Residential care, or School Tier 4 Consumer Equipment Unitary System |  | Existing | Retail, Service, Residential care, or School |  | 719.08 | 18 | 2025-10-01 |  | per Unit | [5 empty] | RTF Approved | 2023-07-17 | commhpwh-3-1 | 0.11481 | 0.11964 | 0.70164 | No | 41.554 | 0.7169 |  | 8 | Standard | No | Per Unit | No
CWHWH21296 | All Heating Zones | All Cooling Zones | Commercial | Water Heating | Water Heaters | Heat Pump Water Heaters | Retail, Service, Residential care, or School | Tier 4 | Consumer Equipment | Unitary System | 1819.1692 | 900 | 1635.7188 | Heat Pump Water Heaters Retail, Service, Residential care, or School Tier 4 Consumer Equipment Unitary System |  | Existing | Retail, Service, Residential care, or School |  | 719.08 | 18 | 2023-10-01 | 2025-09-30 | per Unit | [5 empty] | RTF Approved | 2022-04-22 | ComHPWH_v3_0 | 0.16315 | 0.17001 | 0.80407 | No | 41.554 | 0.7169 |  | 8 | Standard | No | Per Unit | No
IMDMC30056 | All Heating Zones | All Cooling Zones | Industrial | Motors/Drives | Motors/Drives Controls | Motors/Drives Control Improvements (VFD) | Potato/Onion Shed | Horsepower 10 |  |  | 13308.02 | 2000 | 11927 | Motors/Drives Control Improvements (VFD) Potato/Onion Shed Horsepower 10 |  | Existing | Potato/Onion Shed |  | 8543.72 | 10 | 2023-10-01 | 2025-09-30 | per Unit | [5 empty] | RTF Approved | 2022-04-18 | AgPotatoOnionShedVFD-v4-0 | 2.392 | 1.95 | 0.63 | No | 60.59 | 12.376 |  | 20 | Standard | No | Not Per Unit | No
IMDMC30057 | All Heating Zones | All Cooling Zones | Industrial | Motors/Drives | Motors/Drives Controls | Motors/Drives Control Improvements (VFD) | Potato/Onion Shed | Horsepower 15 |  |  | 19962.03 | 3000 | 17891 | Motors/Drives Control Improvements (VFD) Potato/Onion Shed Horsepower 15 |  | Existing | Potato/Onion Shed |  | 9939.36 | 10 | 2023-10-01 | 2025-09-30 | per Unit | [5 empty] | RTF Approved | 2022-04-18 | AgPotatoOnionShedVFD-v4-0 | 3.5881 | 2.93 | 0.82 | No | 41.51 | 18.565 |  | 20 | Standard | No | Not Per Unit | No
IMDMC30058 | All Heating Zones | All Cooling Zones | Industrial | Motors/Drives | Motors/Drives Controls | Motors/Drives Control Improvements (VFD) | Potato/Onion Shed | Horsepower 20 |  |  | 26616.04 | 4000 | 23854 | Motors/Drives Control Improvements (VFD) Potato/Onion Shed Horsepower 20 |  | Existing | Potato/Onion Shed |  | 11335 | 10 | 2023-10-01 | 2025-09-30 | per Unit | [5 empty] | RTF Approved | 2022-04-18 | AgPotatoOnionShedVFD-v4-0 | 4.7841 | 3.9 | 0.95 | No | 31.96 | 24.753 |  | 20 | Standard | No | Not Per Unit | No
IMDMC30059 | All Heating Zones | All Cooling Zones | Industrial | Motors/Drives | Motors/Drives Controls | Motors/Drives Control Improvements (VFD) | Potato/Onion Shed | Horsepower 25 |  |  | 33270.05 | 5000 | 29818 | Motors/Drives Control Improvements (VFD) Potato/Onion Shed Horsepower 25 |  | Existing | Potato/Onion Shed |  | 12730.64 | 10 | 2023-10-01 | 2025-09-30 | per Unit | [5 empty] | RTF Approved | 2022-04-18 | AgPotatoOnionShedVFD-v4-0 | 5.9801 | 4.88 | 1.06 | Yes | 26.24 | 30.941 |  | 20 | Standard | No | Not Per Unit | No
IMDMC30060 | All Heating Zones | All Cooling Zones | Industrial | Motors/Drives | Motors/Drives Controls | Motors/Drives Control Improvements (VFD) | Potato/Onion Shed | Horsepower 30 |  |  | 39924.05 | 6000 | 35781 | Motors/Drives Control Improvements (VFD) Potato/Onion Shed Horsepower 30 |  | Existing | Potato/Onion Shed |  | 14126.29 | 10 | 2023-10-01 | 2025-09-30 | per Unit | [5 empty] | RTF Approved | 2022-04-18 | AgPotatoOnionShedVFD-v4-0 | 7.1761 | 5.86 | 1.15 | Yes | 22.42 | 37.129 |  | 20 | Standard | No | Not Per Unit | No
IMDMC30061 | All Heating Zones | All Cooling Zones | Industrial | Motors/Drives | Motors/Drives Controls | Motors/Drives Control Improvements (VFD) | Potato/Onion Shed | Horsepower 35 |  |  | 46578.06 | 7000 | 41745 | Motors/Drives Control Improvements (VFD) Potato/Onion Shed Horsepower 35 |  | Existing | Potato/Onion Shed |  | 15521.93 | 10 | 2023-10-01 | 2025-09-30 | per Unit | [5 empty] | RTF Approved | 2022-04-18 | AgPotatoOnionShedVFD-v4-0 | 8.3721 | 6.83 | 1.22 | Yes | 19.69 | 43.318 |  | 20 | Standard | No | Not Per Unit | No
IMDMC30062 | All Heating Zones | All Cooling Zones | Industrial | Motors/Drives | Motors/Drives Controls | Motors/Drives Control Improvements (VFD) | Potato/Onion Shed | Horsepower 40 |  |  | 53232.07 | 8000 | 47708 | Motors/Drives Control Improvements (VFD) Potato/Onion Shed Horsepower 40 |  | Existing | Potato/Onion Shed |  | 16917.57 | 10 | 2023-10-01 | 2025-09-30 | per Unit | [5 empty] | RTF Approved | 2022-04-18 | AgPotatoOnionShedVFD-v4-0 | 9.5682 | 7.81 | 1.28 | Yes | 17.65 | 49.506 |  | 20 | Standard | No | Not Per Unit | No
IMDMC30063 | All Heating Zones | All Cooling Zones | Industrial | Motors/Drives | Motors/Drives Controls | Motors/Drives Control Improvements (VFD) | Potato/Onion Shed | Horsepower 45 |  |  | 59886.08 | 9000 | 53672 | Motors/Drives Control Improvements (VFD) Potato/Onion Shed Horsepower 45 |  | Existing | Potato/Onion Shed |  | 18313.21 | 10 | 2023-10-01 | 2025-09-30 | per Unit | [5 empty] | RTF Approved | 2022-04-18 | AgPotatoOnionShedVFD-v4-0 | 10.7642 | 8.78 | 1.33 | Yes | 16.06 | 55.694 |  | 20 | Standard | No | Not Per Unit | No
IMDMC30064 | All Heating Zones | All Cooling Zones | Industrial | Motors/Drives | Motors/Drives Controls | Motors/Drives Control Improvements (VFD) | Potato/Onion Shed | Horsepower 50 |  |  | 66540.09 | 10000 | 59635 | Motors/Drives Control Improvements (VFD) Potato/Onion Shed Horsepower 50 |  | Existing | Potato/Onion Shed |  | 19708.85 | 10 | 2023-10-01 | 2025-09-30 | per Unit | [5 empty] | RTF Approved | 2022-04-18 | AgPotatoOnionShedVFD-v4-0 | 11.9602 | 9.76 | 1.37 | Yes | 14.79 | 61.882 |  | 20 | Standard | No | Not Per Unit | No
IMDMC30065 | All Heating Zones | All Cooling Zones | Industrial | Motors/Drives | Motors/Drives Controls | Motors/Drives Control Improvements (VFD) | Potato/Onion Shed | Horsepower 55 |  |  | 73194.1 | 11000 | 65599 | Motors/Drives Control Improvements (VFD) Potato/Onion Shed Horsepower 55 |  | Existing | Potato/Onion Shed |  | 21104.49 | 10 | 2023-10-01 | 2025-09-30 | per Unit | [5 empty] | RTF Approved | 2022-04-18 | AgPotatoOnionShedVFD-v4-0 | 13.1562 | 10.73 | 1.41 | Yes | 13.74 | 68.071 |  | 20 | Standard | No | Not Per Unit | No
IMDMC30066 | All Heating Zones | All Cooling Zones | Industrial | Motors/Drives | Motors/Drives Controls | Motors/Drives Control Improvements (VFD) | Potato/Onion Shed | Horsepower 60 |  |  | 79848.11 | 12000 | 71562 | Motors/Drives Control Improvements (VFD) Potato/Onion Shed Horsepower 60 |  | Existing | Potato/Onion Shed |  | 22500.14 | 10 | 2023-10-01 | 2025-09-30 | per Unit | [5 empty] | RTF Approved | 2022-04-18 | AgPotatoOnionShedVFD-v4-0 | 14.3522 | 11.71 | 1.44 | Yes | 12.88 | 74.259 |  | 20 | Standard | No | Not Per Unit | No
IMDMC30067 | All Heating Zones | All Cooling Zones | Industrial | Motors/Drives | Motors/Drives Controls | Motors/Drives Control Improvements (VFD) | Potato/Onion Shed | Horsepower 65 |  |  | 86502.12 | 13000 | 77526 | Motors/Drives Control Improvements (VFD) Potato/Onion Shed Horsepower 65 |  | Existing | Potato/Onion Shed |  | 23895.78 | 10 | 2023-10-01 | 2025-09-30 | per Unit | [5 empty] | RTF Approved | 2022-04-18 | AgPotatoOnionShedVFD-v4-0 | 15.5483 | 12.69 | 1.47 | Yes | 12.14 | 80.447 |  | 20 | Standard | No | Not Per Unit | No
IMDMC30068 | All Heating Zones | All Cooling Zones | Industrial | Motors/Drives | Motors/Drives Controls | Motors/Drives Control Improvements (VFD) | Potato/Onion Shed | Horsepower 70 |  |  | 93156.13 | 14000 | 83489 | Motors/Drives Control Improvements (VFD) Potato/Onion Shed Horsepower 70 |  | Existing | Potato/Onion Shed |  | 25291.42 | 10 | 2023-10-01 | 2025-09-30 | per Unit | [5 empty] | RTF Approved | 2022-04-18 | AgPotatoOnionShedVFD-v4-0 | 16.7443 | 13.66 | 1.49 | Yes | 11.51 | 86.635 |  | 20 | Standard | No | Not Per Unit | No
IMDMC30069 | All Heating Zones | All Cooling Zones | Industrial | Motors/Drives | Motors/Drives Controls | Motors/Drives Control Improvements (VFD) | Potato/Onion Shed | Horsepower 75 |  |  | 99810.14 | 15000 | 89453 | Motors/Drives Control Improvements (VFD) Potato/Onion Shed Horsepower 75 |  | Existing | Potato/Onion Shed |  | 26687.06 | 10 | 2023-10-01 | 2025-09-30 | per Unit | [5 empty] | RTF Approved | 2022-04-18 | AgPotatoOnionShedVFD-v4-0 | 17.9403 | 14.64 | 1.52 | Yes | 10.97 | 92.823 |  | 20 | Standard | No | Not Per Unit | No
IMDMC30070 | All Heating Zones | All Cooling Zones | Industrial | Motors/Drives | Motors/Drives Controls | Motors/Drives Control Improvements (VFD) | Potato/Onion Shed | Horsepower 80 |  |  | 106464.15 | 16000 | 95416 | Motors/Drives Control Improvements (VFD) Potato/Onion Shed Horsepower 80 |  | Existing | Potato/Onion Shed |  | 28082.7 | 10 | 2023-10-01 | 2025-09-30 | per Unit | [5 empty] | RTF Approved | 2022-04-18 | AgPotatoOnionShedVFD-v4-0 | 19.1363 | 15.61 | 1.54 | Yes | 10.49 | 99.012 |  | 20 | Standard | No | Not Per Unit | No
IMDMC30071 | All Heating Zones | All Cooling Zones | Industrial | Motors/Drives | Motors/Drives Controls | Motors/Drives Control Improvements (VFD) | Potato/Onion Shed | Horsepower 85 |  |  | 113118.16 | 17000 | 101380 | Motors/Drives Control Improvements (VFD) Potato/Onion Shed Horsepower 85 |  | Existing | Potato/Onion Shed |  | 29478.34 | 10 | 2023-10-01 | 2025-09-30 | per Unit | [5 empty] | RTF Approved | 2022-04-18 | AgPotatoOnionShedVFD-v4-0 | 20.3323 | 16.59 | 1.56 | Yes | 10.07 | 105.2 |  | 20 | Standard | No | Not Per Unit | No
IMDMC30072 | All Heating Zones | All Cooling Zones | Industrial | Motors/Drives | Motors/Drives Controls | Motors/Drives Control Improvements (VFD) | Potato/Onion Shed | Horsepower 90 |  |  | 119772.16 | 18000 | 107343 | Motors/Drives Control Improvements (VFD) Potato/Onion Shed Horsepower 90 |  | Existing | Potato/Onion Shed |  | 30873.98 | 10 | 2023-10-01 | 2025-09-30 | per Unit | [5 empty] | RTF Approved | 2022-04-18 | AgPotatoOnionShedVFD-v4-0 | 21.5284 | 17.57 | 1.57 | Yes | 9.7 | 111.388 |  | 20 | Standard | No | Not Per Unit | No
IMDMC30073 | All Heating Zones | All Cooling Zones | Industrial | Motors/Drives | Motors/Drives Controls | Motors/Drives Control Improvements (VFD) | Potato/Onion Shed | Horsepower 95 |  |  | 126426.17 | 19000 | 113307 | Motors/Drives Control Improvements (VFD) Potato/Onion Shed Horsepower 95 |  | Existing | Potato/Onion Shed |  | 32269.63 | 10 | 2023-10-01 | 2025-09-30 | per Unit | [5 empty] | RTF Approved | 2022-04-18 | AgPotatoOnionShedVFD-v4-0 | 22.7244 | 18.54 | 1.59 | Yes | 9.36 | 117.576 |  | 20 | Standard | No | Not Per Unit | No
IMDMC30074 | All Heating Zones | All Cooling Zones | Industrial | Motors/Drives | Motors/Drives Controls | Motors/Drives Control Improvements (VFD) | Potato/Onion Shed | Horsepower 100 |  |  | 133080.18 | 20000 | 119270 | Motors/Drives Control Improvements (VFD) Potato/Onion Shed Horsepower 100 |  | Existing | Potato/Onion Shed |  | 33665.27 | 10 | 2023-10-01 | 2025-09-30 | per Unit | [5 empty] | RTF Approved | 2022-04-18 | AgPotatoOnionShedVFD-v4-0 | 23.9204 | 19.52 | 1.6 | Yes | 9.06 | 123.765 |  | 20 | Standard | No | Not Per Unit | No
IMDMC30075 | All Heating Zones | All Cooling Zones | Industrial | Motors/Drives | Motors/Drives Controls | Motors/Drives Control Improvements (VFD) | Potato/Onion Shed | Horsepower 110 |  |  | 146388.2 | 22000 | 131197 | Motors/Drives Control Improvements (VFD) Potato/Onion Shed Horsepower 110 |  | Existing | Potato/Onion Shed |  | 36456.55 | 10 | 2023-10-01 | 2025-09-30 | per Unit | [5 empty] | RTF Approved | 2022-04-18 | AgPotatoOnionShedVFD-v4-0 | 26.3124 | 21.47 | 1.63 | Yes | 8.54 | 136.141 |  | 20 | Standard | No | Not Per Unit | No
IMDMC30076 | All Heating Zones | All Cooling Zones | Industrial | Motors/Drives | Motors/Drives Controls | Motors/Drives Control Improvements (VFD) | Potato/Onion Shed | Horsepower 120 |  |  | 159696.22 | 24000 | 143124 | Motors/Drives Control Improvements (VFD) Potato/Onion Shed Horsepower 120 |  | Existing | Potato/Onion Shed |  | 39247.83 | 10 | 2023-10-01 | 2025-09-30 | per Unit | [5 empty] | RTF Approved | 2022-04-18 | AgPotatoOnionShedVFD-v4-0 | 28.7045 | 23.42 | 1.65 | Yes | 8.11 | 148.517 |  | 20 | Standard | No | Not Per Unit | No
IMDMC30077 | All Heating Zones | All Cooling Zones | Industrial | Motors/Drives | Motors/Drives Controls | Motors/Drives Control Improvements (VFD) | Potato/Onion Shed | Horsepower 125 |  |  | 166350.23 | 25000 | 149088 | Motors/Drives Control Improvements (VFD) Potato/Onion Shed Horsepower 125 |  | Existing | Potato/Onion Shed |  | 40643.48 | 10 | 2023-10-01 | 2025-09-30 | per Unit | [5 empty] | RTF Approved | 2022-04-18 | AgPotatoOnionShedVFD-v4-0 | 29.9005 | 24.4 | 1.66 | Yes | 7.91 | 154.706 |  | 20 | Standard | No | Not Per Unit | No
IMDMC30078 | All Heating Zones | All Cooling Zones | Industrial | Motors/Drives | Motors/Drives Controls | Motors/Drives Control Improvements (VFD) | Potato/Onion Shed | Horsepower 130 |  |  | 173004.24 | 26000 | 155051 | Motors/Drives Control Improvements (VFD) Potato/Onion Shed Horsepower 130 |  | Existing | Potato/Onion Shed |  | 42039.12 | 10 | 2023-10-01 | 2025-09-30 | per Unit | [5 empty] | RTF Approved | 2022-04-18 | AgPotatoOnionShedVFD-v4-0 | 31.0965 | 25.37 | 1.67 | Yes | 7.74 | 160.894 |  | 20 | Standard | No | Not Per Unit | No
IMDMC30079 | All Heating Zones | All Cooling Zones | Industrial | Motors/Drives | Motors/Drives Controls | Motors/Drives Control Improvements (VFD) | Potato/Onion Shed | Horsepower 140 |  |  | 186312.26 | 28000 | 166978 | Motors/Drives Control Improvements (VFD) Potato/Onion Shed Horsepower 140 |  | Existing | Potato/Onion Shed |  | 44830.4 | 10 | 2023-10-01 | 2025-09-30 | per Unit | [5 empty] | RTF Approved | 2022-04-18 | AgPotatoOnionShedVFD-v4-0 | 33.4886 | 27.32 | 1.69 | Yes | 7.42 | 173.27 |  | 20 | Standard | No | Not Per Unit | No
IMDMC30080 | All Heating Zones | All Cooling Zones | Industrial | Motors/Drives | Motors/Drives Controls | Motors/Drives Control Improvements (VFD) | Potato/Onion Shed | Horsepower 150 |  |  | 199620.27 | 30000 | 178905 | Motors/Drives Control Improvements (VFD) Potato/Onion Shed Horsepower 150 |  | Existing | Potato/Onion Shed |  | 47621.68 | 10 | 2023-10-01 | 2025-09-30 | per Unit | [5 empty] | RTF Approved | 2022-04-18 | AgPotatoOnionShedVFD-v4-0 | 35.8806 | 29.28 | 1.7 | Yes | 7.15 | 185.647 |  | 20 | Standard | No | Not Per Unit | No
IMDMC30081 | All Heating Zones | All Cooling Zones | Industrial | Motors/Drives | Motors/Drives Controls | Motors/Drives Control Improvements (VFD) | Potato/Onion Shed | Horsepower 160 |  |  | 212928.29 | 32000 | 190832 | Motors/Drives Control Improvements (VFD) Potato/Onion Shed Horsepower 160 |  | Existing | Potato/Onion Shed |  | 50412.97 | 10 | 2023-10-01 | 2025-09-30 | per Unit | [5 empty] | RTF Approved | 2022-04-18 | AgPotatoOnionShedVFD-v4-0 | 38.2726 | 31.23 | 1.71 | Yes | 6.91 | 198.023 |  | 20 | Standard | No | Not Per Unit | No
IMDMC30082 | All Heating Zones | All Cooling Zones | Industrial | Motors/Drives | Motors/Drives Controls | Motors/Drives Control Improvements (VFD) | Potato/Onion Shed | Horsepower 170 |  |  | 226236.31 | 34000 | 202759 | Motors/Drives Control Improvements (VFD) Potato/Onion Shed Horsepower 170 |  | Existing | Potato/Onion Shed |  | 53204.25 | 10 | 2023-10-01 | 2025-09-30 | per Unit | [5 empty] | RTF Approved | 2022-04-18 | AgPotatoOnionShedVFD-v4-0 | 40.6647 | 33.18 | 1.73 | Yes | 6.7 | 210.4 |  | 20 | Standard | No | Not Per Unit | No
IMDMC30083 | All Heating Zones | All Cooling Zones | Industrial | Motors/Drives | Motors/Drives Controls | Motors/Drives Control Improvements (VFD) | Potato/Onion Shed | Horsepower 180 |  |  | 239544.33 | 36000 | 214686 | Motors/Drives Control Improvements (VFD) Potato/Onion Shed Horsepower 180 |  | Existing | Potato/Onion Shed |  | 55995.53 | 10 | 2023-10-01 | 2025-09-30 | per Unit | [5 empty] | RTF Approved | 2022-04-18 | AgPotatoOnionShedVFD-v4-0 | 43.0567 | 35.13 | 1.74 | Yes | 6.52 | 222.776 |  | 20 | Standard | No | Not Per Unit | No
IMDMC30084 | All Heating Zones | All Cooling Zones | Industrial | Motors/Drives | Motors/Drives Controls | Motors/Drives Control Improvements (VFD) | Potato/Onion Shed | Horsepower 190 |  |  | 252852.35 | 38000 | 226613 | Motors/Drives Control Improvements (VFD) Potato/Onion Shed Horsepower 190 |  | Existing | Potato/Onion Shed |  | 58786.82 | 10 | 2023-10-01 | 2025-09-30 | per Unit | [5 empty] | RTF Approved | 2022-04-18 | AgPotatoOnionShedVFD-v4-0 | 45.4488 | 37.08 | 1.75 | Yes | 6.35 | 235.153 |  | 20 | Standard | No | Not Per Unit | No
IMDMC30085 | All Heating Zones | All Cooling Zones | Industrial | Motors/Drives | Motors/Drives Controls | Motors/Drives Control Improvements (VFD) | Potato/Onion Shed | Horsepower 200 |  |  | 266160.37 | 40000 | 238540 | Motors/Drives Control Improvements (VFD) Potato/Onion Shed Horsepower 200 |  | Existing | Potato/Onion Shed |  | 61578.1 | 10 | 2023-10-01 | 2025-09-30 | per Unit | [5 empty] | RTF Approved | 2022-04-18 | AgPotatoOnionShedVFD-v4-0 | 47.8408 | 39.03 | 1.75 | Yes | 6.2 | 247.529 |  | 20 | Standard | No | Not Per Unit | No
IMDMC30086 | All Heating Zones | All Cooling Zones | Industrial | Motors/Drives | Motors/Drives Controls | Motors/Drives Control Improvements (VFD) | Potato/Onion Shed | Horsepower 210 |  |  | 279468.38 | 42000 | 250467 | Motors/Drives Control Improvements (VFD) Potato/Onion Shed Horsepower 210 |  | Existing | Potato/Onion Shed |  | 64369.38 | 10 | 2023-10-01 | 2025-09-30 | per Unit | [5 empty] | RTF Approved | 2022-04-18 | AgPotatoOnionShedVFD-v4-0 | 50.2328 | 40.99 | 1.76 | Yes | 6.06 | 259.906 |  | 20 | Standard | No | Not Per Unit | No
IMDMC30087 | All Heating Zones | All Cooling Zones | Industrial | Motors/Drives | Motors/Drives Controls | Motors/Drives Control Improvements (VFD) | Potato/Onion Shed | Horsepower 220 |  |  | 292776.4 | 44000 | 262394 | Motors/Drives Control Improvements (VFD) Potato/Onion Shed Horsepower 220 |  | Existing | Potato/Onion Shed |  | 67160.66 | 10 | 2023-10-01 | 2025-09-30 | per Unit | [5 empty] | RTF Approved | 2022-04-18 | AgPotatoOnionShedVFD-v4-0 | 52.6249 | 42.94 | 1.77 | Yes | 5.94 | 272.282 |  | 20 | Standard | No | Not Per Unit | No
IMDMC30088 | All Heating Zones | All Cooling Zones | Industrial | Motors/Drives | Motors/Drives Controls | Motors/Drives Control Improvements (VFD) | Potato/Onion Shed | Horsepower 230 |  |  | 306084.42 | 46000 | 274321 | Motors/Drives Control Improvements (VFD) Potato/Onion Shed Horsepower 230 |  | Existing | Potato/Onion Shed |  | 69951.95 | 10 | 2023-10-01 | 2025-09-30 | per Unit | [5 empty] | RTF Approved | 2022-04-18 | AgPotatoOnionShedVFD-v4-0 | 55.0169 | 44.89 | 1.78 | Yes | 5.82 | 284.659 |  | 20 | Standard | No | Not Per Unit | No
IMDMC30089 | All Heating Zones | All Cooling Zones | Industrial | Motors/Drives | Motors/Drives Controls | Motors/Drives Control Improvements (VFD) | Potato/Onion Shed | Horsepower 240 |  |  | 319392.44 | 48000 | 286248 | Motors/Drives Control Improvements (VFD) Potato/Onion Shed Horsepower 240 |  | Existing | Potato/Onion Shed |  | 72743.23 | 10 | 2023-10-01 | 2025-09-30 | per Unit | [5 empty] | RTF Approved | 2022-04-18 | AgPotatoOnionShedVFD-v4-0 | 57.409 | 46.84 | 1.78 | Yes | 5.72 | 297.035 |  | 20 | Standard | No | Not Per Unit | No
IMDMC30090 | All Heating Zones | All Cooling Zones | Industrial | Motors/Drives | Motors/Drives Controls | Motors/Drives Control Improvements (VFD) | Potato/Onion Shed | Horsepower 250 |  |  | 332700.46 | 50000 | 298175 | Motors/Drives Control Improvements (VFD) Potato/Onion Shed Horsepower 250 |  | Existing | Potato/Onion Shed |  | 75534.51 | 10 | 2023-10-01 | 2025-09-30 | per Unit | [5 empty] | RTF Approved | 2022-04-18 | AgPotatoOnionShedVFD-v4-0 | 59.801 | 48.79 | 1.79 | Yes | 5.62 | 309.411 |  | 20 | Standard | No | Not Per Unit | No
IMDMC30091 | All Heating Zones | All Cooling Zones | Industrial | Motors/Drives | Motors/Drives Controls | Motors/Drives Control Improvements (VFD) | Potato/Onion Shed | Horsepower 300 |  |  | 399240.55 | 60000 | 357810 | Motors/Drives Control Improvements (VFD) Potato/Onion Shed Horsepower 300 |  | Existing | Potato/Onion Shed |  | 89490.93 | 10 | 2023-10-01 | 2025-09-30 | per Unit | [5 empty] | RTF Approved | 2022-04-18 | AgPotatoOnionShedVFD-v4-0 | 71.7612 | 58.55 | 1.81 | Yes | 5.24 | 371.294 |  | 20 | Standard | No | Not Per Unit | No
IMDMC30092 | All Heating Zones | All Cooling Zones | Industrial | Motors/Drives | Motors/Drives Controls | Motors/Drives Control Improvements (VFD) | Potato/Onion Shed | Horsepower 350 |  |  | 465780.64 | 70000 | 417445 | Motors/Drives Control Improvements (VFD) Potato/Onion Shed Horsepower 350 |  | Existing | Potato/Onion Shed |  | 103447.34 | 10 | 2023-10-01 | 2025-09-30 | per Unit | [5 empty] | RTF Approved | 2022-04-18 | AgPotatoOnionShedVFD-v4-0 | 83.7214 | 68.31 | 1.83 | Yes | 4.97 | 433.176 |  | 20 | Standard | No | Not Per Unit | No
IMDMC30093 | All Heating Zones | All Cooling Zones | Industrial | Motors/Drives | Motors/Drives Controls | Motors/Drives Control Improvements (VFD) | Potato/Onion Shed | Horsepower 400 |  |  | 532320.73 | 80000 | 477080 | Motors/Drives Control Improvements (VFD) Potato/Onion Shed Horsepower 400 |  | Existing | Potato/Onion Shed |  | 117403.76 | 10 | 2023-10-01 | 2025-09-30 | per Unit | [5 empty] | RTF Approved | 2022-04-18 | AgPotatoOnionShedVFD-v4-0 | 95.6816 | 78.07 | 1.84 | Yes | 4.77 | 495.058 |  | 20 | Standard | No | Not Per Unit | No
IMDMC30094 | All Heating Zones | All Cooling Zones | Industrial | Motors/Drives | Motors/Drives Controls | Motors/Drives Control Improvements (VFD) | Potato/Onion Shed | Horsepower 450 |  |  | 598860.82 | 90000 | 536715 | Motors/Drives Control Improvements (VFD) Potato/Onion Shed Horsepower 450 |  | Existing | Potato/Onion Shed |  | 131360.18 | 10 | 2023-10-01 | 2025-09-30 | per Unit | [5 empty] | RTF Approved | 2022-04-18 | AgPotatoOnionShedVFD-v4-0 | 107.6418 | 87.83 | 1.85 | Yes | 4.61 | 556.941 |  | 20 | Standard | No | Not Per Unit | No
IMDMC30095 | All Heating Zones | All Cooling Zones | Industrial | Motors/Drives | Motors/Drives Controls | Motors/Drives Control Improvements (VFD) | Potato/Onion Shed | Horsepower 500 |  |  | 665400.91 | 100000 | 596350 | Motors/Drives Control Improvements (VFD) Potato/Onion Shed Horsepower 500 |  | Existing | Potato/Onion Shed |  | 145316.59 | 10 | 2023-10-01 | 2025-09-30 | per Unit | [5 empty] | RTF Approved | 2022-04-18 | AgPotatoOnionShedVFD-v4-0 | 119.602 | 97.59 | 1.86 | Yes | 4.48 | 618.823 |  | 20 | Standard | No | Not Per Unit | No
IMDMC30146 | All Heating Zones | All Cooling Zones | Industrial | Motors/Drives | Motors/Drives Controls | Motors/Drives Control Improvements (VFD) | Retrofit | VFD on Industrial Pump | Between 3 and 100 horsepower |  | 903.1984 | 180 | 815 | Motors/Drives Control Improvements (VFD) Retrofit VFD on Industrial Pump Between 3 and 100 horsepower |  | Existing | Any Industrial Building |  | 445.0799 | 10 | 2023-10-01 |  | per horsepower |  |  |  | Constant Speed |  | BPA Qualified |  |  | 0.10619 | 0.11046 | 0.70848 |  | 49.831 | 0.83997 |  | 8 | Standard | No | Per Unit | No
IMDMC30147 | All Heating Zones | All Cooling Zones | Industrial | Motors/Drives | Motors/Drives Controls | Motors/Drives Control Improvements (VFD) | New Construction | VFD on Industrial Pump | Between 3 and 100 horsepower |  | 903.1984 | 180 | 815 | Motors/Drives Control Improvements (VFD) New Construction VFD on Industrial Pump Between 3 and 100 horsepower |  | New Construction | Any Industrial Building |  | 111.27 | 10 | 2023-10-01 |  | per horsepower |  |  |  | Constant Speed |  | BPA Qualified |  |  | 0.10619 | 0.11046 | 2.8339 |  | -3.195 | 0.83997 |  | 8 | Standard | No | Per Unit | No
IMDMC30149 | All Heating Zones | All Cooling Zones | Industrial | Motors/Drives | Motors/Drives Controls | Motors/Drives Control Improvements (VFD) | Potato/Onion Shed | per horsepower | Less than or equal to 250HP |  | 1330.8018 | 200 | 1192.7 | Motors/Drives Control Improvements (VFD) Potato/Onion Shed per horsepower Less than or equal to 250HP |  | Existing | Potato/Onion Shed |  | 369.61 | 10 | 2025-10-01 |  | per Unit | [5 empty] | RTF Approved | 2024-08-09 | agpotatoonionshed5-1 | 0.19517 | 0.18713 | 1.3518 | Yes | 15.2928 | 1.2376 |  | 20 | Standard | No | Not Per Unit | No
IPLPL30097 | All Heating Zones | All Cooling Zones | Industrial | Process Loads | Process Loads System Improvements | Interactive Process Loads System Improvements | Generator Block Heater | Stationary | Less than 3 kW |  | 1409.9752 | 400 | 1271.9377 | Interactive Process Loads System Improvements Generator Block Heater Stationary Less than 3 kW |  | Existing | Any Industrial Building |  | 795.8238 | 15 | 2025-10-01 |  | per Unit |  |  |  | Pumped generator block heater | Existing thermo siphon electric resistance block heater | BPA Qualified |  |  | 0.17747 | 0.19563 | 0.84147 | No | 38.1892 | 1.3113 |  | 20 | Standard | No | Per Unit | No
IPLPL30097 | All Heating Zones | All Cooling Zones | Industrial | Process Loads | Process Loads System Improvements | Interactive Process Loads System Improvements | Generator Block Heater | Stationary | Less than 3 kW |  | 1101.8135 | 200 | 1000 | Interactive Process Loads System Improvements Generator Block Heater Stationary Less than 3 kW |  | Existing | Any Industrial Building |  | 1500 | 10 | 2023-10-01 | 2025-09-30 | per Unit |  |  |  | Pumped generator block heater | Existing thermo siphon electric resistance block heater | BPA Qualified | 0 |  | 0.18878 | 0.19607 | 0.3038 | No | 165.9433 | 1.0247 |  | 21 | Standard | No | Per Unit | No
IPLPL30098 | All Heating Zones | All Cooling Zones | Industrial | Process Loads | Process Loads System Improvements | Interactive Process Loads System Improvements | Generator Block Heater | Stationary | Greater than or equal to 3 kW |  | 4052.4193 | 2000 | 3655.6847 | Interactive Process Loads System Improvements Generator Block Heater Stationary Greater than or equal to 3 kW |  | Existing | Any Industrial Building |  | 1400.4899 | 15 | 2025-10-01 |  | per Unit |  |  |  | Pumped generator block heater | Existing thermo siphon electric resistance block heater | BPA Qualified |  |  | 0.51006 | 0.56226 | 1.3743 | Yes | 14.7487 | 3.7687 |  | 20 | Standard | No | Per Unit | No
IPLPL30098 | All Heating Zones | All Cooling Zones | Industrial | Process Loads | Process Loads System Improvements | Interactive Process Loads System Improvements | Generator Block Heater | Stationary | Greater than or equal to 3 kW |  | 15425.3888 | 1500 | 14000 | Interactive Process Loads System Improvements Generator Block Heater Stationary Greater than or equal to 3 kW |  | Existing | Any Industrial Building |  | 3000 | 10 | 2023-10-01 | 2025-09-30 | per Unit |  |  |  | Pumped generator block heater | Existing thermo siphon electric resistance block heater | BPA Qualified | 0 |  | 2.6429 | 2.745 | 2.1266 | Yes | -1.4773 | 14.3456 |  | 21 | Standard | No | Per Unit | No
IPLPL30141 | All Heating Zones | All Cooling Zones | Industrial | Process Loads | Process Loads System Improvements | Water System Leak Abatement |  |  |  |  | 0 | 0.33 | 0 | Water System Leak Abatement |  | Existing | Non building measure |  | 0.14 | 10 | 2023-10-01 |  | per kWh | [5 empty] | BPA Qualified |  |  | 9.8725 | 10.2745 | 2.7307 | Yes | -1.348 | 87.8266 |  | 24 | Calculated | No | Per Unit | Yes | 1.0736 | Completed Leak Abatement Tool; Equipment or contractor invoice showing: 1. Order or purchase date. 2. Installed cost.
IPLPL30145 | All Heating Zones | All Cooling Zones | Industrial | Process Loads | Process Loads System Improvements | Efficient Pumps | Retrofit |  |  |  |  | 0.33 |  | Efficient Pumps Retrofit |  |  |  |  | 5.87 | 10 | 2023-10-01 |  | per kWh | [5 empty] | BPA Qualified | [9 empty] | 24 | Calculated | No | Not Per Unit | Yes | 1.1086 | Invoice, BPA Efficient Pumps Calculator, and Specification sheet with a rated PEI number
IPLPL30148 | All Heating Zones | All Cooling Zones | Industrial | Process Loads | Process Loads System Improvements | Efficient Pumps | New Construction |  |  |  |  | 0.33 |  | Efficient Pumps New Construction |  |  |  |  | 5.87 | 10 | 2023-10-01 |  | per kWh | [5 empty] | BPA Qualified | [9 empty] | 24 | Calculated | No | Not Per Unit | Yes | 1.1086 | Invoice, BPA Efficient Pumps Calculator, and Specification sheet with a rated PEI number
IWBWB30143 | All Heating Zones | All Cooling Zones | Industrial | Whole Bldg/Meter Level | Whole Bldg/Meter Level System Improvements | Energy Management Systems/System Controls | Performance Tracking Systems |  |  |  | 0 | 25000 | 0 | Energy Management Systems/System Controls Performance Tracking Systems Initial Installation |  | Existing | Any Industrial Building |  | 0 |  | 2023-10-01 |  | per Project | [5 empty] | BPA Qualified | [5 empty] | Yes |  | 0 |  | 24 | Calculated | No | Not Per Unit | Yes | 1.1086 | PTS Verification Report
IWBWB30144 | All Heating Zones | All Cooling Zones | Industrial | Whole Bldg/Meter Level | Whole Bldg/Meter Level System Improvements | Energy Management Systems/System Controls | Performance Tracking Systems | Maintenance |  |  |  | 10000 |  | Energy Management Systems/System Controls Performance Tracking Systems Maintenance |  | Existing | Any Industrial Building |  |  |  | 2023-10-01 | 2025-09-30 | per Project | [5 empty] | BPA Qualified | [5 empty] | Yes |  |  |  | 24 | Calculated | No | Per Unit | Yes | 1.1086 | PTS Maintenance Documentation
LELPL14523 | All Heating Zones | All Cooling Zones | Residential | Electronics | Plug Load | Clothes Dryers | Any Residential - Income Qualified | BPA Tier 1 |  |  | 253.0269 | 800 | 227.0775 | Clothes Dryers Any Residential - Income Qualified BPA Tier 1 | Income Qualified | Existing | Any Residential (SF, MF or Manuf) |  | 441.53 | 12 | 2023-10-01 |  | per Clothes Dryer | BPA Tier 1 |  |  |  |  | RTF Approved | 2023-07-18 | ResClothesDryers_v5.1 | 0.033047 | 0.031612 | 0.37203 | No | 152.5421 | 0.23583 | 800 | 2 | IQ With Cost Cap | No | per Unit | No
LELPL14524 | All Heating Zones | All Cooling Zones | Residential | Electronics | Plug Load | Clothes Dryers | Any Residential - Income Qualified | BPA Tier 2 |  |  | 396.7557 | 800 | 356.066 | Clothes Dryers Any Residential - Income Qualified BPA Tier 2 | Income Qualified | Existing | Any Residential (SF, MF or Manuf) |  | 441.53 | 12 | 2023-10-01 |  | per Clothes Dryer | BPA Tier 2 |  |  |  |  | RTF Approved | 2023-07-18 | ResClothesDryers_v5.1 | 0.051819 | 0.049569 | 0.49969 | No | 91.8523 | 0.33917 | 800 | 2 | IQ With Cost Cap | No | per Unit | No
LELPL14525 | All Heating Zones | All Cooling Zones | Residential | Electronics | Plug Load | Clothes Dryers | Any Residential - Income Qualified | BPA Tier 3 |  |  | 569.2898 | 800 | 510.9058 | Clothes Dryers Any Residential - Income Qualified BPA Tier 3 | Income Qualified | Existing | Any Residential (SF, MF or Manuf) |  | 441.53 | 12 | 2023-10-01 |  | per Clothes Dryer | BPA Tier 3 |  |  |  |  | RTF Approved | 2023-07-18 | ResClothesDryers_v5.1 | 0.074353 | 0.071124 | 0.65294 | No | 59.472 | 0.46333 | 800 | 2 | IQ With Cost Cap | No | per Unit | No
LELPL14526 | All Heating Zones | All Cooling Zones | Residential | Electronics | Plug Load | Clothes Dryers | Any Residential - Income Qualified | BPA Tier 1 |  | Retail (Utility Run) | 253.0269 | 800 | 227.0775 | Clothes Dryers Any Residential - Income Qualified BPA Tier 1 Retail (Utility Run) | Income Qualified | Existing | Any Residential (SF, MF or Manuf) | Retail (Utility Run) | 441.53 | 12 | 2023-10-01 |  | per Clothes Dryer | BPA Tier 1 |  |  |  |  | RTF Approved | 2023-07-18 | ResClothesDryers_v5.1 | 0.033047 | 0.031612 | 0.37203 | No | 152.5421 | 0.23583 | 800 | 2 | IQ With Cost Cap | No | per Unit | No
LELPL14527 | All Heating Zones | All Cooling Zones | Residential | Electronics | Plug Load | Clothes Dryers | Any Residential - Income Qualified | BPA Tier 2 |  | Retail (Utility Run) | 396.7557 | 800 | 356.066 | Clothes Dryers Any Residential - Income Qualified BPA Tier 2 Retail (Utility Run) | Income Qualified | Existing | Any Residential (SF, MF or Manuf) | Retail (Utility Run) | 441.53 | 12 | 2023-10-01 |  | per Clothes Dryer | BPA Tier 2 |  |  |  |  | RTF Approved | 2023-07-18 | ResClothesDryers_v5.1 | 0.051819 | 0.049569 | 0.49969 | No | 91.8523 | 0.33917 | 800 | 2 | IQ With Cost Cap | No | per Unit | No
LELPL14528 | All Heating Zones | All Cooling Zones | Residential | Electronics | Plug Load | Clothes Dryers | Any Residential - Income Qualified | BPA Tier 3 |  | Retail (Utility Run) | 569.2898 | 800 | 510.9058 | Clothes Dryers Any Residential - Income Qualified BPA Tier 3 Retail (Utility Run) | Income Qualified | Existing | Any Residential (SF, MF or Manuf) | Retail (Utility Run) | 441.53 | 12 | 2023-10-01 |  | per Clothes Dryer | BPA Tier 3 |  |  |  |  | RTF Approved | 2023-07-18 | ResClothesDryers_v5.1 | 0.074353 | 0.071124 | 0.65294 | No | 59.472 | 0.46333 | 800 | 2 | IQ With Cost Cap | No | per Unit | No
LELPL14529 | All Heating Zones | All Cooling Zones | Residential | Electronics | Plug Load | Clothes Dryers | Any Residential - Income Qualified | ENERGY STAR |  |  | 83.0915 | 800 | 74.57 | Clothes Dryers Any Residential - Income Qualified ENERGY STAR | Income Qualified | Existing | Any Residential (SF, MF or Manuf) |  | 20.44 | 12 | 2023-10-01 |  | per Clothes Dryer | Any Energy Star |  |  |  |  | BPA Qualified |  |  | 0.010381 | 0.010852 | 0.19415 | No | 127.3113 | 0.064396 | 800 | 2 | IQ With Cost Cap | No | per Unit | No
LELPL14530 | All Heating Zones | All Cooling Zones | Residential | Electronics | Plug Load | Clothes Dryers | Any Residential - Income Qualified | ENERGY STAR |  | Retail (Utility Run) | 83.0915 | 800 | 74.57 | Clothes Dryers Any Residential - Income Qualified ENERGY STAR Retail (Utility Run) | Income Qualified | Existing | Any Residential (SF, MF or Manuf) | Retail (Utility Run) | 20.44 | 12 | 2023-10-01 |  | per Clothes Dryer | Any Energy Star |  |  |  |  | BPA Qualified |  |  | 0.010381 | 0.010852 | 0.19415 | No | 127.3113 | 0.064396 | 800 | 2 | IQ With Cost Cap | No | per Unit | No
LHVEN10013 | Heating Zone 1 | All Cooling Zones | Residential | HVAC | Envelope | Insulation | Manufactured Home - Existing - Income Qualified | Attic Insulation | R0 to R22 | Any Electric Heat | 0.75932 | 0.75 | 0.68328 | Insulation Manufactured Home - Existing - Income Qualified Attic Insulation R0 to R22 Any Electric Heat | Income Qualified | Existing | Manufactured Home |  | 1.1357 | 25 | 2025-04-01 |  | per Square feet of area insulated | R-value 22 |  | Attic Insulation |  |  | RTF Approved | 2023-05-23 | Manufactured Home Weatherization_7.2 | 0 | 0.00010948 | 0.46198 | No | 90.3141 | 0.00028247 |  | 15 | IQ No Cost Cap | No | Not per Unit | No
LHVEN10013 | Heating Zone 1 | All Cooling Zones | Residential | HVAC | Envelope | Insulation | Manufactured Home - Existing - Low Income | Attic Insulation | R0 to R22 | Any Electric Heat | 0.44 | 0.9 | 0.41 | Insulation Manufactured Home - Existing - Low Income Attic Insulation R0 to R22 Any Electric Heat | Low Income | Existing | Manufactured Home |  | 3.25 | 25 | 2023-10-01 | 2025-03-31 | per Square feet of area insulated | R-value 22 |  | Attic Insulation |  |  | RTF Approved | 2016-01-21 | ResMHWeatherization_v5_0 | 0.00010066 | 0.00010512 | 0.14068 | No | 370.1648 | 0.0002349 |  | 15 | LI No Cost Cap | No | Not Per Unit | No
LHVEN10014 | Heating Zone 1 | All Cooling Zones | Residential | HVAC | Envelope | Insulation | Manufactured Home - Existing - Income Qualified | Attic Insulation | R0 to R30 | Any Electric Heat | 1.0282 | 0.9 | 0.92522 | Insulation Manufactured Home - Existing - Income Qualified Attic Insulation R0 to R30 Any Electric Heat | Income Qualified | Existing | Manufactured Home |  | 1.5368 | 25 | 2025-04-01 |  | per Square feet of area insulated | R-value 30 |  | Attic Insulation |  |  | RTF Approved | 2023-05-23 | Manufactured Home Weatherization_7.2 | 0.00015439 | 0.00014825 | 0.46231 | No | 90.2329 | 0.00038248 |  | 15 | IQ No Cost Cap | No | Not per Unit | No
LHVEN10014 | Heating Zone 1 | All Cooling Zones | Residential | HVAC | Envelope | Insulation | Manufactured Home - Existing - Low Income | Attic Insulation | R0 to R30 | Any Electric Heat | 0.74 | 0.75 | 0.69 | Insulation Manufactured Home - Existing - Low Income Attic Insulation R0 to R30 Any Electric Heat | Low Income | Existing | Manufactured Home |  | 4.18 | 25 | 2023-10-01 | 2025-03-31 | per Square feet of area insulated | R-value 30 |  | Attic Insulation |  |  | RTF Approved | 2016-01-21 | ResMHWeatherization_v5_0 | 0.00013718 | 0.00014326 | 0.14906 | No | 347.8027 | 0.00032013 |  | 15 | LI No Cost Cap | No | Not Per Unit | No
LHVEN10015 | Heating Zone 1 | All Cooling Zones | Residential | HVAC | Envelope | Insulation | Manufactured Home - Existing - Income Qualified | Attic Insulation | R11 to R30 | Any Electric Heat | 0.3827 | 0.45 | 0.34437 | Insulation Manufactured Home - Existing - Income Qualified Attic Insulation R11 to R30 Any Electric Heat | Income Qualified | Existing | Manufactured Home |  | 1.0454 | 25 | 2023-10-01 |  | per Square feet of area insulated | R-value 30 |  | Attic Insulation |  |  | RTF Approved | 2023-05-23 | Manufactured Home Weatherization_7.2 | 5.7464e-05 | 5.5179e-05 | 0.25296 | No | 185.7578 | 0.000142 |  | 15 | IQ No Cost Cap | No | Not per Unit | No
LHVEN10017 | Heating Zone 1 | All Cooling Zones | Residential | HVAC | Envelope | Insulation | Manufactured Home - Existing - Income Qualified | Floor Insulation | R11 to R22 | Any Electric Heat | 0.41246 | 0.9 | 0.37116 | Insulation Manufactured Home - Existing - Income Qualified Floor Insulation R11 to R22 Any Electric Heat | Income Qualified | Existing | Manufactured Home |  | 1.0454 | 25 | 2023-10-01 |  | per Square feet of area insulated | R-value 22 |  | Floor Insulation |  |  | RTF Approved | 2023-05-23 | Manufactured Home Weatherization_7.2 | 0 | 7.8712e-05 | 0.35921 | No | 126.1868 | 0.00019735 |  | 15 | IQ No Cost Cap | No | Not per Unit | No
LHVEN10018 | Heating Zone 2 | All Cooling Zones | Residential | HVAC | Envelope | Insulation | Manufactured Home - Existing - Income Qualified | Attic Insulation | R0 to R22 | Any Electric Heat | 1.0894 | 0.75 | 0.98092 | Insulation Manufactured Home - Existing - Income Qualified Attic Insulation R0 to R22 Any Electric Heat | Income Qualified | Existing | Manufactured Home |  | 1.1357 | 25 | 2025-04-01 |  | per Square feet of area insulated | R-value 22 |  | Attic Insulation |  |  | RTF Approved | 2023-05-23 | Manufactured Home Weatherization_7.2 | 0.00016831 | 0.00016163 | 0.67894 | No | 54.5243 | 0.00040524 |  | 15 | IQ No Cost Cap | No | Not per Unit | No
LHVEN10018 | Heating Zone 2 | All Cooling Zones | Residential | HVAC | Envelope | Insulation | Manufactured Home - Existing - Low Income | Attic Insulation | R0 to R22 | Any Electric Heat | 0.86 | 0.9 | 0.8 | Insulation Manufactured Home - Existing - Low Income Attic Insulation R0 to R22 Any Electric Heat | Low Income | Existing | Manufactured Home |  | 3.25 | 25 | 2023-10-01 | 2025-03-31 | per Square feet of area insulated | R-value 22 |  | Attic Insulation |  |  | RTF Approved | 2016-01-21 | ResMHWeatherization_v5_0 | 0.00014253 | 0.00014884 | 0.19919 | No | 253.4132 | 0.0003326 |  | 15 | LI No Cost Cap | No | Not Per Unit | No
LHVEN10019 | Heating Zone 2 | All Cooling Zones | Residential | HVAC | Envelope | Insulation | Manufactured Home - Existing - Income Qualified | Attic Insulation | R0 to R30 | Any Electric Heat | 1.4253 | 0.9 | 1.2834 | Insulation Manufactured Home - Existing - Income Qualified Attic Insulation R0 to R30 Any Electric Heat | Income Qualified | Existing | Manufactured Home |  | 1.5368 | 25 | 2025-04-01 |  | per Square feet of area insulated | R-value 30 |  | Attic Insulation |  |  | RTF Approved | 2023-05-23 | Manufactured Home Weatherization_7.2 | 0.00022021 | 0.00021147 | 0.65649 | No | 57.2774 | 0.00044901 |  | 15 | IQ No Cost Cap | No | Not per Unit | No
LHVEN10019 | Heating Zone 2 | All Cooling Zones | Residential | HVAC | Envelope | Insulation | Manufactured Home - Existing - Low Income | Attic Insulation | R0 to R30 | Any Electric Heat | 1.16 | 0.75 | 1.08 | Insulation Manufactured Home - Existing - Low Income Attic Insulation R0 to R30 Any Electric Heat | Low Income | Existing | Manufactured Home |  | 4.18 | 25 | 2023-10-01 | 2025-03-31 | per Square feet of area insulated | R-value 30 |  | Attic Insulation |  |  | RTF Approved | 2016-01-21 | ResMHWeatherization_v5_0 | 0.00019241 | 0.00020094 | 0.20908 | No | 240.1379 | 0.00044901 |  | 15 | LI No Cost Cap | No | Not Per Unit | No
LHVEN10020 | Heating Zone 2 | All Cooling Zones | Residential | HVAC | Envelope | Insulation | Manufactured Home - Existing - Income Qualified | Attic Insulation | R11 to R30 | Any Electric Heat | 0.53051 | 0.45 | 0.4777 | Insulation Manufactured Home - Existing - Income Qualified Attic Insulation R11 to R30 Any Electric Heat | Income Qualified | Existing | Manufactured Home |  | 1.0454 | 25 | 2023-10-01 |  | per Square feet of area insulated | R-value 30 |  | Attic Insulation |  |  | RTF Approved | 2023-05-23 | Manufactured Home Weatherization_7.2 | 0 | 7.8712e-05 | 0.35921 | No | 126.1868 | 0.00019735 |  | 15 | IQ No Cost Cap | No | Not per Unit | No
LHVEN10022 | Heating Zone 2 | All Cooling Zones | Residential | HVAC | Envelope | Insulation | Manufactured Home - Existing - Income Qualified | Floor Insulation | R11 to R22 | Any Electric Heat | 1.0555 | 0.6 | 0.95043 | Insulation Manufactured Home - Existing - Income Qualified Floor Insulation R11 to R22 Any Electric Heat | Income Qualified | Existing | Manufactured Home |  | 1.8618 | 25 | 2023-10-01 |  | per Square feet of area insulated | R-value 22 |  | Floor Insulation |  |  | RTF Approved | 2023-05-23 | Manufactured Home Weatherization_7.2 | 0 | 0.00015661 | 0.40129 | No | 110.2299 | 0.00039265 |  | 15 | IQ No Cost Cap | No | Not per Unit | No
LHVEN10023 | Heating Zone 3 | All Cooling Zones | Residential | HVAC | Envelope | Insulation | Manufactured Home - Existing - Income Qualified | Attic Insulation | R0 to R22 | Any Electric Heat | 1.0894 | 0.75 | 0.98092 | Insulation Manufactured Home - Existing - Income Qualified Attic Insulation R0 to R22 Any Electric Heat | Income Qualified | Existing | Manufactured Home |  | 1.1357 | 25 | 2025-04-01 |  | per Square feet of area insulated | R-value 22 |  | Attic Insulation |  |  | RTF Approved | 2023-05-23 | Manufactured Home Weatherization_7.2 | 0.00016831 | 0.00016163 | 0.67894 | No | 54.5243 | 0.00040524 |  | 15 | IQ No Cost Cap | No | Not per Unit | No
LHVEN10023 | Heating Zone 3 | All Cooling Zones | Residential | HVAC | Envelope | Insulation | Manufactured Home - Existing - Low Income | Attic Insulation | R0 to R22 | Any Electric Heat | 0.86 | 0.9 | 0.8 | Insulation Manufactured Home - Existing - Low Income Attic Insulation R0 to R22 Any Electric Heat | Low Income | Existing | Manufactured Home |  | 3.25 | 25 | 2023-10-01 | 2025-03-31 | per Square feet of area insulated | R-value 22 |  | Attic Insulation |  |  | RTF Approved | 2016-01-21 | ResMHWeatherization_v5_0 | 0.00014253 | 0.00014884 | 0.19919 | No | 253.4132 | 0.0003326 |  | 15 | LI No Cost Cap | No | Not Per Unit | No
LHVEN10024 | Heating Zone 3 | All Cooling Zones | Residential | HVAC | Envelope | Insulation | Manufactured Home - Existing - Income Qualified | Attic Insulation | R0 to R30 | Any Electric Heat | 1.4253 | 0.9 | 1.2834 | Insulation Manufactured Home - Existing - Income Qualified Attic Insulation R0 to R30 Any Electric Heat | Income Qualified | Existing | Manufactured Home |  | 1.5368 | 25 | 2025-04-01 |  | per Square feet of area insulated | R-value 30 |  | Attic Insulation |  |  | RTF Approved | 2023-05-23 | Manufactured Home Weatherization_7.2 | 0.00022021 | 0.00021147 | 0.65649 | No | 57.2774 | 0.00044901 |  | 15 | IQ No Cost Cap | No | Not per Unit | No
LHVEN10024 | Heating Zone 3 | All Cooling Zones | Residential | HVAC | Envelope | Insulation | Manufactured Home - Existing - Low Income | Attic Insulation | R0 to R30 | Any Electric Heat | 1.16 | 0.75 | 1.08 | Insulation Manufactured Home - Existing - Low Income Attic Insulation R0 to R30 Any Electric Heat | Low Income | Existing | Manufactured Home |  | 4.18 | 25 | 2023-10-01 | 2025-03-31 | per Square feet of area insulated | R-value 30 |  | Attic Insulation |  |  | RTF Approved | 2016-01-21 | ResMHWeatherization_v5_0 | 0.00019241 | 0.00020094 | 0.20908 | No | 240.1379 | 0.00044901 |  | 15 | LI No Cost Cap | No | Not Per Unit | No
LHVEN10025 | Heating Zone 3 | All Cooling Zones | Residential | HVAC | Envelope | Insulation | Manufactured Home - Existing - Income Qualified | Attic Insulation | R11 to R30 | Any Electric Heat | 0.53051 | 0.45 | 0.4777 | Insulation Manufactured Home - Existing - Income Qualified Attic Insulation R11 to R30 Any Electric Heat | Income Qualified | Existing | Manufactured Home |  | 1.0454 | 25 | 2023-10-01 |  | per Square feet of area insulated | R-value 30 |  | Attic Insulation |  |  | RTF Approved | 2023-05-23 | Manufactured Home Weatherization_7.2 | 0 | 7.8712e-05 | 0.35921 | No | 126.1868 | 0.00019735 |  | 15 | IQ No Cost Cap | No | Not per Unit | No
LHVEN10027 | Heating Zone 3 | All Cooling Zones | Residential | HVAC | Envelope | Insulation | Manufactured Home - Existing - Income Qualified | Floor Insulation | R11 to R22 | Any Electric Heat | 1.0555 | 0.6 | 0.95043 | Insulation Manufactured Home - Existing - Income Qualified Floor Insulation R11 to R22 Any Electric Heat | Income Qualified | Existing | Manufactured Home |  | 1.8618 | 25 | 2023-10-01 |  | per Square feet of area insulated | R-value 22 |  | Floor Insulation |  |  | RTF Approved | 2023-05-23 | Manufactured Home Weatherization_7.2 | 0 | 0.00015661 | 0.40129 | No | 110.2299 | 0.00039265 |  | 15 | IQ No Cost Cap | No | Not per Unit | No
LHVEN10028 | Heating Zone 1 | All Cooling Zones | Residential | HVAC | Envelope | Insulation | Multifamily - Existing - Low Rise - Income Qualified | Attic Insulation | R0 to R19 | Any Electric Heat | 0.75085 | 0.9 | 0.67322 | Insulation Multifamily - Existing - Low Rise - Income Qualified Attic Insulation R0 to R19 Any Electric Heat | Income Qualified | Existing | Multifamily Low Rise |  | 0.9939 | 45 | 2023-10-01 |  | per Square feet of area insulated | R-value 19 |  | Attic Insulation |  |  | RTF Approved | 2023-08-08 | ResMFWeatherization_v6.1 | 0.00010761 | 0.00010311 | 0.64136 | No | 56.8909 | 0.00015518 |  | 15 | IQ No Cost Cap | No | Not per Unit | No
LHVEN10029 | Heating Zone 1 | All Cooling Zones | Residential | HVAC | Envelope | Insulation | Multifamily - Existing - Low Rise - Income Qualified | Attic Insulation | R0 to R38 | Any Electric Heat | 1.0094 | 1.2 | 0.90506 | Insulation Multifamily - Existing - Low Rise - Income Qualified Attic Insulation R0 to R38 Any Electric Heat | Income Qualified | Existing | Multifamily Low Rise |  | 1.419 | 45 | 2023-10-01 |  | per Square feet of area insulated | R-value 38 |  | Attic Insulation |  |  | RTF Approved | 2023-08-08 | ResMFWeatherization_v6.1 | 0.00014467 | 0.00013862 | 0.60392 | No | 61.9057 | 0.00020861 |  | 15 | IQ No Cost Cap | No | Not per Unit | No
LHVEN10030 | Heating Zone 1 | All Cooling Zones | Residential | HVAC | Envelope | Insulation | Multifamily - Existing - Low Rise - Income Qualified | Attic Insulation | R19 to R38 | Any Electric Heat | 0.25858 | 0.3 | 0.23184 | Insulation Multifamily - Existing - Low Rise - Income Qualified Attic Insulation R19 to R38 Any Electric Heat | Income Qualified | Existing | Multifamily Low Rise |  | 0.9939 | 45 | 2023-10-01 |  | per Square feet of area insulated | R-value 38 |  | Attic Insulation |  |  | RTF Approved | 2023-08-08 | ResMFWeatherization_v6.1 | 3.7059e-05 | 3.5509e-05 | 0.22087 | No | 210.874 | 5.3439e-05 |  | 15 | IQ No Cost Cap | No | Not per Unit | No
LHVEN10031 | Heating Zone 1 | All Cooling Zones | Residential | HVAC | Envelope | Insulation | Multifamily - Existing - Low Rise - Income Qualified | Attic Insulation | R38 to R49 | Any Electric Heat | 0.052797 | 0.09 | 0.047338 | Insulation Multifamily - Existing - Low Rise - Income Qualified Attic Insulation R38 to R49 Any Electric Heat | Income Qualified | Existing | Multifamily Low Rise |  | 0.79122 | 45 | 2023-10-01 |  | per Square feet of area insulated | R-value 49 |  | Attic Insulation |  |  | RTF Approved | 2023-08-08 | ResMFWeatherization_v6.1 | 7.5668e-06 | 7.2504e-06 | 0.05665 | No | 891.7157 | 1.0911e-05 |  | 15 | IQ No Cost Cap | No | Not per Unit | No
LHVEN10032 | Heating Zone 1 | All Cooling Zones | Residential | HVAC | Envelope | Insulation | Multifamily - Existing - Low Rise - Income Qualified | Floor Insulation | R0 to R19 | Any Electric Heat | 1.1311 | 1.11 | 1.0142 | Insulation Multifamily - Existing - Low Rise - Income Qualified Floor Insulation R0 to R19 Any Electric Heat | Income Qualified | Existing | Multifamily Low Rise |  | 1.9479 | 45 | 2023-10-01 |  | per Square feet of area insulated | R-value 19 |  | Floor Insulation |  |  | RTF Approved | 2023-08-08 | ResMFWeatherization_v6.1 | 0.00016211 | 0.00015533 | 0.49299 | No | 81.2331 | 0.00023377 |  | 15 | IQ No Cost Cap | No | Not per Unit | No
LHVEN10033 | Heating Zone 1 | All Cooling Zones | Residential | HVAC | Envelope | Insulation | Multifamily - Existing - Low Rise - Income Qualified | Floor Insulation | R0 to R30 | Any Electric Heat | 1.5071 | 1.29 | 1.3513 | Insulation Multifamily - Existing - Low Rise - Income Qualified Floor Insulation R0 to R30 Any Electric Heat | Income Qualified | Existing | Multifamily Low Rise |  | 1.35 | 45 | 2023-10-01 |  | per Square feet of area insulated | R-value 30 |  | Floor Insulation |  |  | RTF Approved | 2023-08-08 | ResMFWeatherization_v6.1 | 0.000556 | 0 | 0.94 | No | 31.01 | 0.00022222 |  | 15 | IQ No Cost Cap | No | Not per Unit | No
LHVEN10034 | Heating Zone 1 | All Cooling Zones | Residential | HVAC | Envelope | Insulation | Multifamily - Existing - Low Rise - Income Qualified | Floor Insulation | R19 to R30 | Any Electric Heat | 0.37598 | 0.21 | 0.33711 | Insulation Multifamily - Existing - Low Rise - Income Qualified Floor Insulation R19 to R30 Any Electric Heat | Income Qualified | Existing | Multifamily Low Rise |  | 1.7191 | 45 | 2023-10-01 |  | per Square feet of area insulated | R-value 30 |  | Floor Insulation |  |  | RTF Approved | 2023-08-08 | ResMFWeatherization_v6.1 | 5.3885e-05 | 5.1631e-05 | 0.18568 | No | 255.3862 | 7.7702e-05 |  | 15 | IQ No Cost Cap | No | Not per Unit | No
LHVEN10035 | Heating Zone 1 | All Cooling Zones | Residential | HVAC | Envelope | Insulation | Multifamily - Existing - Low Rise - Income Qualified | Wall Insulation | R0 to R11 | Any Electric Heat | 2.21 | 2 | 2.05 | Insulation Multifamily - Existing - Low Rise - Income Qualified Wall Insulation R0 to R11 Any Electric Heat | Income Qualified | Existing | Multifamily Low Rise |  | 2.7493 | 45 | 2023-10-01 |  | per Square feet of area insulated | R-value 11 |  | Wall Insulation |  |  | RTF Approved | 2023-08-08 | ResMFWeatherization_v6.1 | 0.00032871 | 0.00031497 | 0.70823 | No | 49.2537 | 0.00047401 |  | 15 | IQ No Cost Cap | No | Not per Unit | No
LHVEN10037 | Heating Zone 2 | All Cooling Zones | Residential | HVAC | Envelope | Insulation | Multifamily - Existing - Low Rise - Income Qualified | Attic Insulation | R0 to R19 | Any Electric Heat | 0.8 | 1.05 | 0.74 | Insulation Multifamily - Existing - Low Rise - Income Qualified Attic Insulation R0 to R19 Any Electric Heat | Income Qualified | Existing | Multifamily Low Rise |  | 0.9939 | 45 | 2023-10-01 |  | per Square feet of area insulated | R-value 19 |  | Attic Insulation |  |  | RTF Approved | 2023-08-08 | ResMFWeatherization_v6.1 | 0.00011876 | 0.00011379 | 0.70781 | Yes | 49.2977 | 0.00017125 |  | 15 | IQ No Cost Cap | No | Not per Unit | No
LHVEN10038 | Heating Zone 2 | All Cooling Zones | Residential | HVAC | Envelope | Insulation | Multifamily - Existing - Low Rise - Income Qualified | Attic Insulation | R0 to R38 | Any Electric Heat | 1.1156 | 1.35 | 1.0003 | Insulation Multifamily - Existing - Low Rise - Income Qualified Attic Insulation R0 to R38 Any Electric Heat | Income Qualified | Existing | Multifamily Low Rise |  | 1.419 | 45 | 2023-10-01 |  | per Square feet of area insulated | R-value 38 |  | Attic Insulation |  |  | RTF Approved | 2023-08-08 | ResMFWeatherization_v6.1 | 0.00015989 | 0.0001532 | 0.66744 | No | 53.7305 | 0.00023056 |  | 15 | IQ No Cost Cap | No | Not per Unit | No
LHVEN10039 | Heating Zone 2 | All Cooling Zones | Residential | HVAC | Envelope | Insulation | Multifamily - Existing - Low Rise - Income Qualified | Attic Insulation | R19 to R38 | Any Electric Heat | 0.28696 | 0.45 | 0.25729 | Insulation Multifamily - Existing - Low Rise - Income Qualified Attic Insulation R19 to R38 Any Electric Heat | Income Qualified | Existing | Multifamily Low Rise |  | 0.9939 | 45 | 2023-10-01 |  | per Square feet of area insulated | R-value 38 |  | Attic Insulation |  |  | RTF Approved | 2023-08-08 | ResMFWeatherization_v6.1 | 4.1127e-05 | 3.9407e-05 | 0.24512 | No | 187.6429 | 5.9305e-05 |  | 15 | IQ No Cost Cap | No | Not per Unit | No
LHVEN10040 | Heating Zone 2 | All Cooling Zones | Residential | HVAC | Envelope | Insulation | Multifamily - Existing - Low Rise - Income Qualified | Attic Insulation | R38 to R49 | Any Electric Heat | 0.058712 | 0.12 | 0.052642 | Insulation Multifamily - Existing - Low Rise - Income Qualified Attic Insulation R38 to R49 Any Electric Heat | Income Qualified | Existing | Multifamily Low Rise |  | 0.79122 | 45 | 2023-10-01 |  | per Square feet of area insulated | R-value 49 |  | Attic Insulation |  |  | RTF Approved | 2023-08-08 | ResMFWeatherization_v6.1 | 8.4146e-06 | 8.0626e-06 | 0.062997 | No | 799.4618 | 1.2134e-05 |  | 15 | IQ No Cost Cap | No | Not per Unit | No
LHVEN10041 | Heating Zone 2 | All Cooling Zones | Residential | HVAC | Envelope | Insulation | Multifamily - Existing - Low Rise - Income Qualified | Floor Insulation | R0 to R19 | Any Electric Heat | 1.7179 | 1.83 | 1.5402 | Insulation Multifamily - Existing - Low Rise - Income Qualified Floor Insulation R0 to R19 Any Electric Heat | Income Qualified | Existing | Multifamily Low Rise |  | 1.9479 | 45 | 2023-10-01 |  | per Square feet of area insulated | R-value 19 |  | Floor Insulation |  |  | RTF Approved | 2023-08-08 | ResMFWeatherization_v6.1 | 0.0002462 | 0.0002359 | 0.74871 | No | 45.2944 | 0.00035502 |  | 15 | IQ No Cost Cap | No | Not per Unit | No
LHVEN10042 | Heating Zone 2 | All Cooling Zones | Residential | HVAC | Envelope | Insulation | Multifamily - Existing - Low Rise - Income Qualified | Floor Insulation | R0 to R30 | Any Electric Heat | 2.2936 | 2.16 | 2.0565 | Insulation Multifamily - Existing - Low Rise - Income Qualified Floor Insulation R0 to R30 Any Electric Heat | Income Qualified | Existing | Multifamily Low Rise |  | 2.7493 | 45 | 2023-10-01 |  | per Square feet of area insulated | R-value 30 |  | Floor Insulation |  |  | RTF Approved | 2023-08-08 | ResMFWeatherization_v6.1 | 0.00032871 | 0.00031497 | 0.70823 | Yes | 49.2537 | 0.00047401 |  | 15 | IQ No Cost Cap | No | Not per Unit | No
LHVEN10043 | Heating Zone 2 | All Cooling Zones | Residential | HVAC | Envelope | Insulation | Multifamily - Existing - Low Rise - Income Qualified | Floor Insulation | R19 to R30 | Any Electric Heat | 0.57573 | 0.33 | 0.51621 | Insulation Multifamily - Existing - Low Rise - Income Qualified Floor Insulation R19 to R30 Any Electric Heat | Income Qualified | Existing | Multifamily Low Rise |  | 1.7191 | 45 | 2023-10-01 |  | per Square feet of area insulated | R-value 30 |  | Floor Insulation |  |  | RTF Approved | 2023-08-08 | ResMFWeatherization_v6.1 | 8.2514e-05 | 7.9063e-05 | 0.28433 | No | 158.4541 | 0.00011899 |  | 15 | IQ No Cost Cap | No | Not per Unit | No
LHVEN10044 | Heating Zone 2 | All Cooling Zones | Residential | HVAC | Envelope | Insulation | Multifamily - Existing - Low Rise - Income Qualified | Wall Insulation | R0 to R11 | Any Electric Heat | 3.6171 | 2 | 3.2431 | Insulation Multifamily - Existing - Low Rise - Income Qualified Wall Insulation R0 to R11 Any Electric Heat | Income Qualified | Existing | Multifamily Low Rise |  | 2.5699 | 45 | 2023-10-01 |  | per Square feet of area insulated | R-value 11 |  | Wall Insulation |  |  | RTF Approved | 2023-08-08 | ResMFWeatherization_v6.1 | 0.0005184 | 0.00049672 | 1.1949 | Yes | 19.4212 | 0.001682 |  | 15 | IQ No Cost Cap | No | Not per Unit | No
LHVEN10046 | Heating Zone 3 | All Cooling Zones | Residential | HVAC | Envelope | Insulation | Multifamily - Existing - Low Rise - Income Qualified | Attic Insulation | R0 to R19 | Any Electric Heat | 0.84491 | 1.2 | 0.75755 | Insulation Multifamily - Existing - Low Rise - Income Qualified Attic Insulation R0 to R19 Any Electric Heat | Income Qualified | Existing | Multifamily Low Rise |  | 0.9939 | 45 | 2023-10-01 |  | per Square feet of area insulated | R-value 19 |  | Attic Insulation |  |  | RTF Approved | 2023-08-08 | ResMFWeatherization_v6.1 | 0.00012109 | 0.00011603 | 0.7217 | No | 47.887 | 0.00017461 |  | 15 | IQ No Cost Cap | No | Not per Unit | No
LHVEN10047 | Heating Zone 3 | All Cooling Zones | Residential | HVAC | Envelope | Insulation | Multifamily - Existing - Low Rise - Income Qualified | Attic Insulation | R0 to R38 | Any Electric Heat | 1.1377 | 1.5 | 1.0201 | Insulation Multifamily - Existing - Low Rise - Income Qualified Attic Insulation R0 to R38 Any Electric Heat | Income Qualified | Existing | Multifamily Low Rise |  | 1.419 | 45 | 2023-10-01 |  | per Square feet of area insulated | R-value 38 |  | Attic Insulation |  |  | RTF Approved | 2023-08-08 | ResMFWeatherization_v6.1 | 0.00016305 | 0.00015623 | 0.68064 | No | 52.2227 | 4.9383e-06 |  | 15 | IQ No Cost Cap | No | Not per Unit | No
LHVEN10048 | Heating Zone 3 | All Cooling Zones | Residential | HVAC | Envelope | Insulation | Multifamily - Existing - Low Rise - Income Qualified | Attic Insulation | R19 to R38 | Any Electric Heat | 0.29277 | 0.6 | 0.2625 | Insulation Multifamily - Existing - Low Rise - Income Qualified Attic Insulation R19 to R38 Any Electric Heat | Income Qualified | Existing | Multifamily Low Rise |  | 0.9939 | 45 | 2023-10-01 |  | per Square feet of area insulated | R-value 38 |  | Attic Insulation |  |  | RTF Approved | 2023-08-08 | ResMFWeatherization_v6.1 | 4.1959e-05 | 4.0204e-05 | 0.25008 | No | 183.4447 | 6.0505e-05 |  | 15 | IQ No Cost Cap | No | Not per Unit | No
LHVEN10049 | Heating Zone 3 | All Cooling Zones | Residential | HVAC | Envelope | Insulation | Multifamily - Existing - Low Rise - Income Qualified | Attic Insulation | R38 to R49 | Any Electric Heat | 0.059929 | 0.15 | 0.053733 | Insulation Multifamily - Existing - Low Rise - Income Qualified Attic Insulation R38 to R49 Any Electric Heat | Income Qualified | Existing | Multifamily Low Rise |  | 0.79122 | 45 | 2023-10-01 |  | per Square feet of area insulated | R-value 49 |  | Attic Insulation |  |  | RTF Approved | 2023-08-08 | ResMFWeatherization_v6.1 | 8.5889e-06 | 8.2297e-06 | 0.064302 | No | 782.7462 | 1.2385e-05 |  | 15 | IQ No Cost Cap | No | Not per Unit | No
LHVEN10050 | Heating Zone 3 | All Cooling Zones | Residential | HVAC | Envelope | Insulation | Multifamily - Existing - Low Rise - Income Qualified | Floor Insulation | R0 to R19 | Any Electric Heat | 1.66 | 2.16 | 1.54 | Insulation Multifamily - Existing - Low Rise - Income Qualified Floor Insulation R0 to R19 Any Electric Heat | Income Qualified | Existing | Multifamily Low Rise |  | 1.9479 | 45 | 2023-10-01 |  | per Square feet of area insulated | R-value 19 |  | Floor Insulation |  |  | RTF Approved | 2023-08-08 | ResMFWeatherization_v6.1 | 0.0002462 | 0.0002359 | 0.74871 | Yes | 45.2944 | 0.00035502 |  | 15 | IQ No Cost Cap | No | Not per Unit | No
LHVEN10051 | Heating Zone 3 | All Cooling Zones | Residential | HVAC | Envelope | Insulation | Multifamily - Existing - Low Rise - Income Qualified | Floor Insulation | R0 to R30 | Any Electric Heat | 2.3531 | 2.55 | 2.1055 | Insulation Multifamily - Existing - Low Rise - Income Qualified Floor Insulation R0 to R30 Any Electric Heat | Income Qualified | Existing | Multifamily Low Rise |  | 2.7493 | 45 | 2023-10-01 |  | per Square feet of area insulated | R-value 30 |  | Floor Insulation |  |  | RTF Approved | 2023-08-08 | ResMFWeatherization_v6.1 | 0.00039174 | 0.00037512 | 0.78484 | No | 43.9858 | 0.00048631 |  | 15 | IQ No Cost Cap | No | Not per Unit | No
LHVEN10052 | Heating Zone 3 | All Cooling Zones | Residential | HVAC | Envelope | Insulation | Multifamily - Existing - Low Rise - Income Qualified | Floor Insulation | R19 to R30 | Any Electric Heat | 0.56 | 0.39 | 0.52 | Insulation Multifamily - Existing - Low Rise - Income Qualified Floor Insulation R19 to R30 Any Electric Heat | Income Qualified | Existing | Multifamily Low Rise |  | 1.7191 | 45 | 2023-10-01 |  | per Square feet of area insulated | R-value 30 |  | Floor Insulation |  |  | RTF Approved | 2023-08-08 | ResMFWeatherization_v6.1 | 8.2514e-05 | 0 | 0.28433 | No | 158.4541 | 0.00011899 |  | 15 | IQ No Cost Cap | No | Not per Unit | No
LHVEN10053 | Heating Zone 3 | All Cooling Zones | Residential | HVAC | Envelope | Insulation | Multifamily - Existing - Low Rise - Income Qualified | Wall Insulation | R0 to R11 | Any Electric Heat | 4.0716 | 2 | 3.6432 | Insulation Multifamily - Existing - Low Rise - Income Qualified Wall Insulation R0 to R11 Any Electric Heat | Income Qualified | Existing | Multifamily Low Rise |  | 2.5699 | 45 | 2023-10-01 |  | per Square feet of area insulated | R-value 11 |  | Wall Insulation |  |  | RTF Approved | 2023-08-08 | ResMFWeatherization_v6.1 | 0.00067783 | 0.00064907 | 1.4528 | Yes | 11.1601 | 0.00084147 |  | 15 | IQ No Cost Cap | No | Not per Unit | No
LHVEN10173 | Heating Zone 1 | All Cooling Zones | Residential | HVAC | Envelope | Windows | Multifamily - Existing - Low Rise - Income Qualified | Prime Windows and Patio Doors | Single Pane Base Window to 0.30 or better, Patio door to 0.35 or better | Any Electric Heat | 26.62 | 45 | 23.87 | Windows Multifamily - Existing - Low Rise - Income Qualified Prime Windows and Patio Doors Single Pane Base Window to 0.30 or better, Patio door to 0.35 or better Any Electric Heat | Income Qualified | Existing | Multifamily Low Rise |  | 31.8036 | 45 | 2023-10-01 |  | per Square feet of window replaced | Window u-factor .30 or better; Patio door u-factor .35 or better |  | Window |  |  | RTF Approved | 2023-08-08 | ResMFWeatherization_v6.1 | 0.0038156 | 0.003656 | 0.71067 | No | 49.0028 | 0.005555 | 45 | 15 | IQ With Cost Cap | No | Not per Unit | No
LHVEN10174 | Heating Zone 2 | All Cooling Zones | Residential | HVAC | Envelope | Windows | Multifamily - Existing - Low Rise - Income Qualified | Prime Windows and Patio Doors | Single Pane Base Window to 0.30 or better, Patio door to 0.35 or better | Any Electric Heat | 35.21 | 45 | 31.57 | Windows Multifamily - Existing - Low Rise - Income Qualified Prime Windows and Patio Doors Single Pane Base Window to 0.30 or better, Patio door to 0.35 or better Any Electric Heat | Income Qualified | Existing | Multifamily Low Rise |  | 31.8036 | 45 | 2023-10-01 |  | per Square feet of window replaced | Window u-factor .30 or better; Patio door u-factor .35 or better |  | Window |  |  | RTF Approved | 2023-08-08 | ResMFWeatherization_v6.1 | 0 | 0.0048351 | 0.93987 | No | 31.2019 | 0.007333 | 45 | 15 | IQ With Cost Cap | No | Not per Unit | No
LHVEN10175 | Heating Zone 3 | All Cooling Zones | Residential | HVAC | Envelope | Windows | Multifamily - Existing - Low Rise - Income Qualified | Prime Windows and Patio Doors | Single Pane Base Window to 0.30 or better, Patio door to 0.35 or better | Any Electric Heat | 42.36 | 45 | 37.98 | Windows Multifamily - Existing - Low Rise - Income Qualified Prime Windows and Patio Doors Single Pane Base Window to 0.30 or better, Patio door to 0.35 or better Any Electric Heat | Income Qualified | Existing | Multifamily Low Rise |  | 31.8036 | 45 | 2023-10-01 |  | per Square feet of window replaced | Window u-factor .30 or better; Patio door u-factor .35 or better |  | Window |  |  | RTF Approved | 2023-08-08 | ResMFWeatherization_v6.1 | 0 | 0.0058171 | 1.1308 | Yes | 21.8845 | 0.008666 | 45 | 15 | IQ With Cost Cap | No | Not per Unit | No
LHVEN10176 | Heating Zone 1 | All Cooling Zones | Residential | HVAC | Envelope | Windows | Multifamily - Existing - Low Rise - Income Qualified | Prime Windows and Patio Doors | Double Pane Base Window to 0.30 or better, Patio door to 0.35 or better | Any Electric Heat | 14.34 | 45 | 12.86 | Windows Multifamily - Existing - Low Rise - Income Qualified Prime Windows and Patio Doors Double Pane Base Window to 0.30 or better, Patio door to 0.35 or better Any Electric Heat | Income Qualified | Existing | Multifamily Low Rise |  | 31.8036 | 45 | 2023-10-01 |  | per Square feet of window replaced | Window u-factor .30 or better; Patio door u-factor .35 or better |  | Window |  |  | RTF Approved | 2023-08-08 | ResMFWeatherization_v6.1 | 0.0020549 | 0.001969 | 0.38274 | No | 111.5434 | 0.002888 | 45 | 15 | IQ With Cost Cap | No | Not per Unit | No
LHVEN10177 | Heating Zone 2 | All Cooling Zones | Residential | HVAC | Envelope | Windows | Multifamily - Existing - Low Rise - Income Qualified | Prime Windows and Patio Doors | Double Pane Base Window to 0.30 or better, Patio door to 0.35 or better | Any Electric Heat | 19.31 | 45 | 17.31 | Windows Multifamily - Existing - Low Rise - Income Qualified Prime Windows and Patio Doors Double Pane Base Window to 0.30 or better, Patio door to 0.35 or better Any Electric Heat | Income Qualified | Existing | Multifamily Low Rise |  | 31.8036 | 45 | 2023-10-01 |  | per Square feet of window replaced | Window u-factor .30 or better; Patio door u-factor .35 or better |  | Window |  |  | RTF Approved | 2023-08-08 | ResMFWeatherization_v6.1 | 0.0027675 | 0.0026518 | 0.51547 | No | 76.6443 | 0.004 | 45 | 15 | IQ With Cost Cap | No | Not per Unit | No
LHVEN10178 | Heating Zone 3 | All Cooling Zones | Residential | HVAC | Envelope | Windows | Multifamily - Existing - Low Rise - Income Qualified | Prime Windows and Patio Doors | Double Pane Base Window to 0.30 or better, Patio door to 0.35 or better | Any Electric Heat | 23.66 | 45 | 21.21 | Windows Multifamily - Existing - Low Rise - Income Qualified Prime Windows and Patio Doors Double Pane Base Window to 0.30 or better, Patio door to 0.35 or better Any Electric Heat | Income Qualified | Existing | Multifamily Low Rise |  | 31.8036 | 45 | 2023-10-01 |  | per Square feet of window replaced | Window u-factor .30 or better; Patio door u-factor .35 or better |  | Window |  |  | RTF Approved | 2023-08-08 | ResMFWeatherization_v6.1 | 0 | 0.0032487 | 0.63151 | No | 58.1526 | 0.004888 | 45 | 15 | IQ With Cost Cap | No | Not per Unit | No
LHVEN10179 | Heating Zone 1 | All Cooling Zones | Residential | HVAC | Envelope | Windows | Manufactured Home - Existing - Income Qualified | Prime Windows and Patio Doors | Single Pane Base Window to 0.30 or better, Patio door to 0.35 or better | Any Electric Heat | 19.6849 | 45 | 17.7136 | Windows Manufactured Home - Existing - Income Qualified Prime Windows and Patio Doors Single Pane Base Window to 0.30 or better, Patio door to 0.35 or better Any Electric Heat | Income Qualified | Existing | Manufactured Home |  | 31.2107 | 25 | 2023-10-01 |  | per Square feet of window replaced | Window u-factor .30 or better; Patio door u-factor .35 or better |  | Window |  |  | RTF Approved | 2023-05-23 | Manufactured Home Weatherization_7.2 | 0.0029558 | 0.0028383 | 0.43582 | No | 97.2479 | 0.0072 | 45 | 15 | IQ With Cost Cap | No | Not per Unit | No
LHVEN10180 | Heating Zone 2 | All Cooling Zones | Residential | HVAC | Envelope | Windows | Manufactured Home - Existing - Income Qualified | Prime Windows and Patio Doors | Single Pane Base Window to 0.30 or better, Patio door to 0.35 or better | Any Electric Heat | 23.4535 | 45 | 21.1189 | Windows Manufactured Home - Existing - Income Qualified Prime Windows and Patio Doors Single Pane Base Window to 0.30 or better, Patio door to 0.35 or better Any Electric Heat | Income Qualified | Existing | Manufactured Home |  | 31.2107 | 25 | 2023-10-01 |  | per Square feet of window replaced | Window u-factor .30 or better; Patio door u-factor .35 or better |  | Window |  |  | RTF Approved | 2023-05-23 | Manufactured Home Weatherization_7.2 | 0.0036236 | 0.0034798 | 0.53191 | No | 76.7777 | 0.0088 | 45 | 15 | IQ With Cost Cap | No | Not per Unit | No
LHVEN10181 | Heating Zone 3 | All Cooling Zones | Residential | HVAC | Envelope | Windows | Manufactured Home - Existing - Income Qualified | Prime Windows and Patio Doors | Single Pane Base Window to 0.30 or better, Patio door to 0.35 or better | Any Electric Heat | 23.4535 | 45 | 21.1189 | Windows Manufactured Home - Existing - Income Qualified Prime Windows and Patio Doors Single Pane Base Window to 0.30 or better, Patio door to 0.35 or better Any Electric Heat | Income Qualified | Existing | Manufactured Home |  | 31.2107 | 25 | 2023-10-01 |  | per Square feet of window replaced | Window u-factor .30 or better; Patio door u-factor .35 or better |  | Window |  |  | RTF Approved | 2023-05-23 | Manufactured Home Weatherization_7.2 | 0.0036236 | 0.0034798 | 0.53191 | No | 76.7777 | 0.0088 | 45 | 15 | IQ With Cost Cap | No | Not per Unit | No
LHVEN10182 | Heating Zone 1 | All Cooling Zones | Residential | HVAC | Envelope | Windows | Manufactured Home - Existing - Income Qualified | Prime Windows and Patio Doors | Double Pane Base Window to 0.30 or better, Patio door to 0.35 or better | Any Electric Heat | 8.7761 | 45 | 7.8973 | Windows Manufactured Home - Existing - Income Qualified Prime Windows and Patio Doors Double Pane Base Window to 0.30 or better, Patio door to 0.35 or better Any Electric Heat | Income Qualified | Existing | Manufactured Home |  | 31.2107 | 25 | 2023-10-01 |  | per Square feet of window replaced | Window u-factor .30 or better; Patio door u-factor .35 or better |  | Window |  |  | RTF Approved | 2023-05-23 | Manufactured Home Weatherization_7.2 | 0.0013178 | 0.0012654 | 0.1943 | No | 249.4381 | 0.0032 | 45 | 15 | IQ With Cost Cap | No | Not per Unit | No
LHVEN10183 | Heating Zone 2 | All Cooling Zones | Residential | HVAC | Envelope | Windows | Manufactured Home - Existing - Income Qualified | Prime Windows and Patio Doors | Double Pane Base Window to 0.30 or better, Patio door to 0.35 or better | Any Electric Heat | 11.6558 | 45 | 10.4956 | Windows Manufactured Home - Existing - Income Qualified Prime Windows and Patio Doors Double Pane Base Window to 0.30 or better, Patio door to 0.35 or better Any Electric Heat | Income Qualified | Existing | Manufactured Home |  | 31.2107 | 25 | 2023-10-01 |  | per Square feet of window replaced | Window u-factor .30 or better; Patio door u-factor .35 or better |  | Window |  |  | RTF Approved | 2023-05-23 | Manufactured Home Weatherization_7.2 | 0.0018009 | 0.0017294 | 0.26435 | No | 180.7914 | 0.0044 | 45 | 15 | IQ With Cost Cap | No | Not per Unit | No
LHVEN10184 | Heating Zone 3 | All Cooling Zones | Residential | HVAC | Envelope | Windows | Manufactured Home - Existing - Income Qualified | Prime Windows and Patio Doors | Double Pane Base Window to 0.30 or better, Patio door to 0.35 or better | Any Electric Heat | 11.6558 | 45 | 10.4956 | Windows Manufactured Home - Existing - Income Qualified Prime Windows and Patio Doors Double Pane Base Window to 0.30 or better, Patio door to 0.35 or better Any Electric Heat | Income Qualified | Existing | Manufactured Home |  | 31.2107 | 25 | 2023-10-01 |  | per Square feet of window replaced | Window u-factor .30 or better; Patio door u-factor .35 or better |  | Window |  |  | RTF Approved | 2023-05-23 | Manufactured Home Weatherization_7.2 | 0.0018009 | 0.0017294 | 0.26435 | No | 180.7914 | 0.0044 | 45 | 15 | IQ With Cost Cap | No | Not per Unit | No
LHVEN11525 | Heating Zone 1 | All Cooling Zones | Residential | HVAC | Envelope | Air Sealing | Manufactured Home - Existing - Income Qualified | Whole House Air Sealing |  | Any Electric Heat | 0.37424 | 0.25 | 0.33676 | Air Sealing Manufactured Home - Existing - Income Qualified Whole House Air Sealing Any Electric Heat | Income Qualified | Existing | Manufactured Home |  | 0.64 | 25 | 2023-10-01 |  | per CFM50 reduction | [5 empty] | RTF Approved | 2023-05-23 | Manufactured Home Weatherization_7.2 | 4.2759e-05 | 4.4653e-05 | 1.19 | Yes | 19.71 | 9.978e-05 |  | 12 | IQ No Cost Cap | No | Not per Unit | No
LHVEN11526 | Heating Zone 2 | All Cooling Zones | Residential | HVAC | Envelope | Air Sealing | Manufactured Home - Existing - Income Qualified | Whole House Air Sealing |  | Any Electric Heat | 0.36884 | 0.25 | 0.33212 | Air Sealing Manufactured Home - Existing - Income Qualified Whole House Air Sealing Any Electric Heat | Income Qualified | Existing | Manufactured Home |  | 0.68 | 25 | 2023-10-01 |  | per CFM50 reduction | [5 empty] | RTF Approved | 2023-05-23 | Manufactured Home Weatherization_7.2 | 4.1868e-05 | 4.3723e-05 | 1.2 | Yes | 19.57 | 9.7702e-05 |  | 12 | IQ No Cost Cap | No | Not per Unit | No
LHVEN11527 | Heating Zone 3 | All Cooling Zones | Residential | HVAC | Envelope | Air Sealing | Manufactured Home - Existing - Income Qualified | Whole House Air Sealing |  | Any Electric Heat | 0.36884 | 0.25 | 0.33212 | Air Sealing Manufactured Home - Existing - Income Qualified Whole House Air Sealing Any Electric Heat | Income Qualified | Existing | Manufactured Home |  | 0.68 | 25 | 2023-10-01 |  | per CFM50 reduction | [5 empty] | RTF Approved | 2023-05-23 | Manufactured Home Weatherization_7.2 | 4.1868e-05 | 4.3723e-05 | 1.2 | Yes | 19.57 | 9.7702e-05 |  | 12 | IQ No Cost Cap | No | Not per Unit | No
LHVEN11747 | Heating Zone 1 | All Cooling Zones | Residential | HVAC | Envelope | Insulation | Multifamily - Existing - Low Rise - Income Qualified | Attic Insulation | R0 to R49 | Any Electric Heat | 1.0622 | 1.35 | 0.9524 | Insulation Multifamily - Existing - Low Rise - Income Qualified Attic Insulation R0 to R49 Any Electric Heat | Income Qualified | Existing | Multifamily Low Rise |  | 1.7147 | 45 | 2023-10-01 |  | per Square feet of area insulated | R-value 49 |  | Attic Insulation |  |  | RTF Approved | 2023-08-08 | ResMFWeatherization_v6.1 | 0.00015224 | 0.00014587 | 0.52593 | No | 74.6434 | 0.00021953 |  | 15 | IQ No Cost Cap | No | Not per Unit | No
LHVEN11748 | Heating Zone 2 | All Cooling Zones | Residential | HVAC | Envelope | Insulation | Multifamily - Existing - Low Rise - Income Qualified | Attic Insulation | R0 to R49 | Any Electric Heat | 1.7147 | 1.5 | 1.0529 | Insulation Multifamily - Existing - Low Rise - Income Qualified Attic Insulation R0 to R49 Any Electric Heat | Income Qualified | Existing | Multifamily Low Rise |  | 1.34 | 45 | 2023-10-01 |  | per Square feet of area insulated | R-value 49 |  | Attic Insulation |  |  | RTF Approved | 2023-08-08 | ResMFWeatherization_v6.1 | 0.0001683 | 0.00016126 | 0.58143 | No | 65.2284 | 0.00024269 |  | 15 | IQ No Cost Cap | No | Not per Unit | No
LHVEN11749 | Heating Zone 3 | All Cooling Zones | Residential | HVAC | Envelope | Insulation | Multifamily - Existing - Low Rise - Income Qualified | Attic Insulation | R0 to R49 | Any Electric Heat | 1.1976 | 1.65 | 1.0738 | Insulation Multifamily - Existing - Low Rise - Income Qualified Attic Insulation R0 to R49 Any Electric Heat | Income Qualified | Existing | Multifamily Low Rise |  | 1.34 | 45 | 2023-10-01 |  | per Square feet of area insulated | R-value 49 |  | Attic Insulation |  |  | RTF Approved | 2023-08-08 | ResMFWeatherization_v6.1 | 0.000442 | 0 | 0.76 | No | 44.34 | 0.00022222 |  | 15 | IQ No Cost Cap | No | Not per Unit | No
LHVEN11750 | Heating Zone 1 | All Cooling Zones | Residential | HVAC | Envelope | Insulation | Multifamily - Existing - Low Rise - Income Qualified | Attic Insulation | R19 to R49 | Any Electric Heat | 0.31137 | 0.3 | 0.27918 | Insulation Multifamily - Existing - Low Rise - Income Qualified Attic Insulation R19 to R49 Any Electric Heat | Income Qualified | Existing | Multifamily Low Rise |  | 1.1552 | 45 | 2023-10-01 |  | per Square feet of area insulated | R-value 49 |  | Attic Insulation |  |  | RTF Approved | 2023-08-08 | ResMFWeatherization_v6.1 | 4.4626e-05 | 4.2759e-05 | 0.22883 | No | 202.7031 | 6.435e-05 |  | 15 | IQ No Cost Cap | No | Not per Unit | No
LHVEN11751 | Heating Zone 2 | All Cooling Zones | Residential | HVAC | Envelope | Insulation | Multifamily - Existing - Low Rise - Income Qualified | Attic Insulation | R19 to R49 | Any Electric Heat | 0.34567 | 0.45 | 0.30993 | Insulation Multifamily - Existing - Low Rise - Income Qualified Attic Insulation R19 to R49 Any Electric Heat | Income Qualified | Existing | Multifamily Low Rise |  | 1.1552 | 45 | 2023-10-01 |  | per Square feet of area insulated | R-value 49 |  | Attic Insulation |  |  | RTF Approved | 2023-08-08 | ResMFWeatherization_v6.1 | 4.9541e-05 | 4.7469e-05 | 0.25404 | No | 180.2096 | 7.1439e-05 |  | 15 | IQ No Cost Cap | No | Not per Unit | No
LHVEN11752 | Heating Zone 3 | All Cooling Zones | Residential | HVAC | Envelope | Insulation | Multifamily - Existing - Low Rise - Income Qualified | Attic Insulation | R19 to R49 | Any Electric Heat | 0.3527 | 0.6 | 0.31623 | Insulation Multifamily - Existing - Low Rise - Income Qualified Attic Insulation R19 to R49 Any Electric Heat | Income Qualified | Existing | Multifamily Low Rise |  | 1.1552 | 45 | 2023-10-01 |  | per Square feet of area insulated | R-value 49 |  | Attic Insulation |  |  | RTF Approved | 2023-08-08 | ResMFWeatherization_v6.1 | 5.0548e-05 | 4.8434e-05 | 0.2592 | No | 176.1427 | 7.2891e-05 |  | 15 | IQ No Cost Cap | No | Not per Unit | No
LHVEN11906 | Heating Zone 1 | All Cooling Zones | Residential | HVAC | Envelope | Insulation | Manufactured Home - Existing - Income Qualified | Floor Insulation | R0 to R22 | Any Electric Heat | 0.41246 | 0.9 | 0.37116 | Insulation Manufactured Home - Existing - Income Qualified Floor Insulation R0 to R22 Any Electric Heat | Income Qualified | Existing | Manufactured Home |  | 1.0454 | 25 | 2023-10-01 |  | per Square feet of area insulated | R-value 22 |  | Floor Insulation |  |  | RTF Approved | 2023-05-23 | Manufactured Home Weatherization_7.2 | 0 | 7.8712e-05 | 0.35921 | No | 126.1868 | 0.00019735 |  | 15 | IQ No Cost Cap | No | Not per Unit | No
LHVEN11908 | Heating Zone 2 | All Cooling Zones | Residential | HVAC | Envelope | Insulation | Manufactured Home - Existing - Income Qualified | Floor Insulation | R0 to R22 | Any Electric Heat | 0.57022 | 0.9 | 0.51345 | Insulation Manufactured Home - Existing - Income Qualified Floor Insulation R0 to R22 Any Electric Heat | Income Qualified | Existing | Manufactured Home |  | 1.1379 | 25 | 2023-10-01 |  | per Square feet of area insulated | R-value 22 |  | Floor Insulation |  |  | RTF Approved | 2023-05-23 | Manufactured Home Weatherization_7.2 | 0 | 8.4603e-05 | 0.35472 | No | 128.1132 | 0.00021212 |  | 15 | IQ No Cost Cap | No | Not per Unit | No
LHVEN11910 | Heating Zone 3 | All Cooling Zones | Residential | HVAC | Envelope | Insulation | Manufactured Home - Existing - Income Qualified | Floor Insulation | R0 to R22 | Any Electric Heat | 0.57022 | 0.9 | 0.51345 | Insulation Manufactured Home - Existing - Income Qualified Floor Insulation R0 to R22 Any Electric Heat | Income Qualified | Existing | Manufactured Home |  | 1.1379 | 25 | 2023-10-01 |  | per Square feet of area insulated | R-value 22 |  | Floor Insulation |  |  | RTF Approved | 2023-05-23 | Manufactured Home Weatherization_7.2 | 0 | 8.4603e-05 | 0.35472 | No | 128.1132 | 0.00021212 |  | 15 | IQ No Cost Cap | No | Not per Unit | No
LHVEN11912 | Heating Zone 1 | All Cooling Zones | Residential | HVAC | Envelope | Windows | Manufactured Home - Existing - Income Qualified | Prime Windows and Patio Doors | Single Pane Base Window to 0.22 or better, Patio door to 0.30 or better | Any Electric Heat | 18.3754 | 45 | 16.5353 | Windows Manufactured Home - Existing - Income Qualified Prime Windows and Patio Doors Single Pane Base Window to 0.22 or better, Patio door to 0.30 or better Any Electric Heat | Income Qualified | Existing | Manufactured Home |  | 26.0726 | 25 | 2023-10-01 |  | per Square feet of window replaced | Window u-factor .22 or better; Patio door u-factor .30 or better |  | Window |  |  | RTF Approved | 2023-05-23 | Manufactured Home Weatherization_7.2 | 0.0027592 | 0.0026495 | 0.487 | No | 84.3803 | 0.0068 | 45 | 15 | IQ With Cost Cap | No | Not per Unit | No
LHVEN11913 | Heating Zone 1 | All Cooling Zones | Residential | HVAC | Envelope | Windows | Manufactured Home - Existing - Income Qualified | Prime Windows and Patio Doors | Double Pane Base Window to 0.22 or better, Patio door to 0.30 or better | Any Electric Heat | 7.462 | 45 | 6.7148 | Windows Manufactured Home - Existing - Income Qualified Prime Windows and Patio Doors Double Pane Base Window to 0.22 or better, Patio door to 0.30 or better Any Electric Heat | Income Qualified | Existing | Manufactured Home |  | 26.0726 | 25 | 2023-10-01 |  | per Square feet of window replaced | Window u-factor .22 or better; Patio door u-factor .30 or better |  | Window |  |  | RTF Approved | 2023-05-23 | Manufactured Home Weatherization_7.2 | 0.0011205 | 0.0010759 | 0.19777 | No | 244.6283 | 0.0051709 | 45 | 15 | IQ With Cost Cap | No | Not per Unit | No
LHVEN11916 | Heating Zone 2 | All Cooling Zones | Residential | HVAC | Envelope | Windows | Manufactured Home - Existing - Income Qualified | Prime Windows and Patio Doors | Single Pane Base Window to 0.22 or better, Patio door to 0.30 or better | Any Electric Heat | 21.7669 | 45 | 19.6001 | Windows Manufactured Home - Existing - Income Qualified Prime Windows and Patio Doors Single Pane Base Window to 0.22 or better, Patio door to 0.30 or better Any Electric Heat | Income Qualified | Existing | Manufactured Home |  | 26.0726 | 25 | 2023-10-01 |  | per Square feet of window replaced | Window u-factor .22 or better; Patio door u-factor .30 or better |  | Window |  |  | RTF Approved | 2023-05-23 | Manufactured Home Weatherization_7.2 | 0.003363 | 0.0032296 | 0.59095 | No | 66.512 | 0.008 | 45 | 15 | IQ With Cost Cap | No | Not per Unit | No
LHVEN11917 | Heating Zone 2 | All Cooling Zones | Residential | HVAC | Envelope | Windows | Manufactured Home - Existing - Income Qualified | Prime Windows and Patio Doors | Double Pane Base Window to 0.22 or better, Patio door to 0.30 or better | Any Electric Heat | 9.8948 | 45 | 8.9098 | Windows Manufactured Home - Existing - Income Qualified Prime Windows and Patio Doors Double Pane Base Window to 0.22 or better, Patio door to 0.30 or better Any Electric Heat | Income Qualified | Existing | Manufactured Home |  | 26.0726 | 25 | 2023-10-01 |  | per Square feet of window replaced | Window u-factor .22 or better; Patio door u-factor .30 or better |  | Window |  |  | RTF Approved | 2023-05-23 | Manufactured Home Weatherization_7.2 | 0.0015288 | 0.0014681 | 0.26863 | No | 177.4936 | 0.0036 | 45 | 15 | IQ With Cost Cap | No | Not per Unit | No
LHVEN11920 | Heating Zone 3 | All Cooling Zones | Residential | HVAC | Envelope | Windows | Manufactured Home - Existing - Income Qualified | Prime Windows and Patio Doors | Single Pane Base Window to 0.22 or better, Patio door to 0.30 or better | Any Electric Heat | 21.7669 | 45 | 19.6001 | Windows Manufactured Home - Existing - Income Qualified Prime Windows and Patio Doors Single Pane Base Window to 0.22 or better, Patio door to 0.30 or better Any Electric Heat | Income Qualified | Existing | Manufactured Home |  | 26.0726 | 25 | 2023-10-01 |  | per Square feet of window replaced | Window u-factor .22 or better; Patio door u-factor .30 or better |  | Window |  |  | RTF Approved | 2023-05-23 | Manufactured Home Weatherization_7.2 | 0.003363 | 0.0032296 | 0.59095 | No | 66.512 | 0.008 | 45 | 15 | IQ With Cost Cap | No | Not per Unit | No
LHVEN11921 | Heating Zone 3 | All Cooling Zones | Residential | HVAC | Envelope | Windows | Manufactured Home - Existing - Income Qualified | Prime Windows and Patio Doors | Double Pane Base Window to 0.22 or better, Patio door to 0.30 or better | Any Electric Heat | 9.8948 | 45 | 8.9098 | Windows Manufactured Home - Existing - Income Qualified Prime Windows and Patio Doors Double Pane Base Window to 0.22 or better, Patio door to 0.30 or better Any Electric Heat | Income Qualified | Existing | Manufactured Home |  | 26.0726 | 25 | 2023-10-01 |  | per Square feet of window replaced | Window u-factor .22 or better; Patio door u-factor .30 or better |  | Window |  |  | RTF Approved | 2023-05-23 | Manufactured Home Weatherization_7.2 | 0.0015288 | 0.0014681 | 0.26863 | No | 177.4936 | 0.0036 | 45 | 15 | IQ With Cost Cap | No | Not per Unit | No
LHVEN11978 | Heating Zone 1 | All Cooling Zones | Residential | HVAC | Envelope | Insulation | Single Family - Existing - Income Qualified | Exterior Insulated Door | ENERGY STAR | Any Electric Heat | 73.76 | 700 | 68.41 | Insulation Single Family - Existing - Income Qualified Exterior Insulated Door ENERGY STAR Any Electric Heat | Income Qualified | Existing | Single Family |  | 332.27 | 20 | 2023-10-01 |  | per door | ENERGY STAR |  | Exterior Door |  |  | BPA Qualified |  |  | 0.012188 | 0.012728 | 0.075183 | No | 350.4995 | 0.035552 | 700 | 15 | IQ With Cost Cap | No | per Unit | No
LHVEN11979 | Heating Zone 2 | All Cooling Zones | Residential | HVAC | Envelope | Insulation | Single Family - Existing - Income Qualified | Exterior Insulated Door | ENERGY STAR | Any Electric Heat | 110.82 | 700 | 102.77 | Insulation Single Family - Existing - Income Qualified Exterior Insulated Door ENERGY STAR Any Electric Heat | Income Qualified | Existing | Single Family |  | 332.27 | 20 | 2023-10-01 |  | per door | ENERGY STAR |  | Exterior Door |  |  | BPA Qualified |  |  | 0.01831 | 0.019121 | 0.11295 | No | 224.1906 | 0.053408 | 700 | 15 | IQ With Cost Cap | No | per Unit | No
LHVEN11980 | Heating Zone 3 | All Cooling Zones | Residential | HVAC | Envelope | Insulation | Single Family - Existing - Income Qualified | Exterior Insulated Door | ENERGY STAR | Any Electric Heat | 132.16 | 700 | 122.56 | Insulation Single Family - Existing - Income Qualified Exterior Insulated Door ENERGY STAR Any Electric Heat | Income Qualified | Existing | Single Family |  | 332.27 | 20 | 2023-10-01 |  | per door | ENERGY STAR |  | Exterior Door |  |  | BPA Qualified |  |  | 0.021835 | 0.022803 | 0.13469 | No | 183.5839 | 0.063693 | 700 | 15 | IQ With Cost Cap | No | per Unit | No
LHVEN12039 | Heating Zone 1 | All Cooling Zones | Residential | HVAC | Envelope | Insulation | Manufactured Home - Existing - Income Qualified | Exterior Insulated Door | ENERGY STAR | Any Electric Heat | 87.96 | 700 | 81.56 | Insulation Manufactured Home - Existing - Income Qualified Exterior Insulated Door ENERGY STAR Any Electric Heat | Income Qualified | Existing | Manufactured Home |  | 332.27 | 20 | 2023-10-01 |  | per door | ENERGY STAR |  | Exterior Door |  |  | BPA Qualified |  |  | 0.014531 | 0.015175 | 0.089635 | No | 289.5885 | 0.042386 | 700 | 15 | IQ With Cost Cap | No | per Unit | No
LHVEN12040 | Heating Zone 2 | All Cooling Zones | Residential | HVAC | Envelope | Insulation | Manufactured Home - Existing - Income Qualified | Exterior Insulated Door | ENERGY STAR | Any Electric Heat | 125.81 | 700 | 116.66 | Insulation Manufactured Home - Existing - Income Qualified Exterior Insulated Door ENERGY STAR Any Electric Heat | Income Qualified | Existing | Manufactured Home |  | 332.27 | 20 | 2023-10-01 |  | per door | ENERGY STAR |  | Exterior Door |  |  | BPA Qualified |  |  | 0.020784 | 0.021705 | 0.12821 | No | 194.2486 | 0.060627 | 700 | 15 | IQ With Cost Cap | No | per Unit | No
LHVEN12041 | Heating Zone 3 | All Cooling Zones | Residential | HVAC | Envelope | Insulation | Manufactured Home - Existing - Income Qualified | Exterior Insulated Door | ENERGY STAR | Any Electric Heat | 148.31 | 700 | 137.52 | Insulation Manufactured Home - Existing - Income Qualified Exterior Insulated Door ENERGY STAR Any Electric Heat | Income Qualified | Existing | Manufactured Home |  | 332.27 | 20 | 2023-10-01 |  | per door | ENERGY STAR |  | Exterior Door |  |  | BPA Qualified |  |  | 0.024501 | 0.025586 | 0.15114 | No | 160.6444 | 0.071468 | 700 | 15 | IQ With Cost Cap | No | per Unit | No
LHVEN12054 | Heating Zone 1 | All Cooling Zones | Residential | HVAC | Envelope | Air Sealing | Single Family - Existing - Income Qualified | Prescriptive Air Sealing | Attic | Any Electric Heat | 0.16764 | 0.08 | 0.15 | Air Sealing Single Family - Existing - Income Qualified Prescriptive Air Sealing Attic Any Electric Heat | Income Qualified | Existing | Single Family |  | 0.2 | 45 | 2023-10-01 |  | per Square foot |  |  | Attic |  |  | BPA Qualified |  |  | 2.6724e-05 | 2.7908e-05 | 0.38988 | No | 45.6102 | 3.4646e-05 |  | 12 | IQ No Cost Cap | No | Not per Unit | No
LHVEN12055 | Heating Zone 1 | All Cooling Zones | Residential | HVAC | Envelope | Air Sealing | Single Family - Existing - Income Qualified | Prescriptive Air Sealing | Crawlspace | Any Electric Heat | 0.16764 | 0.08 | 0.15 | Air Sealing Single Family - Existing - Income Qualified Prescriptive Air Sealing Crawlspace Any Electric Heat | Income Qualified | Existing | Single Family |  | 0.2 | 45 | 2023-10-01 |  | per Square foot |  |  | Crawlspace |  |  | BPA Qualified |  |  | 2.6724e-05 | 2.7908e-05 | 0.38988 | No | 45.6102 | 3.4646e-05 |  | 12 | IQ No Cost Cap | No | Not per Unit | No
LHVEN12056 | Heating Zone 2 | All Cooling Zones | Residential | HVAC | Envelope | Air Sealing | Single Family - Existing - Income Qualified | Prescriptive Air Sealing | Attic | Any Electric Heat | 0.22352 | 0.08 | 0.2 | Air Sealing Single Family - Existing - Income Qualified Prescriptive Air Sealing Attic Any Electric Heat | Income Qualified | Existing | Single Family |  | 0.2 | 45 | 2023-10-01 |  | per Square foot |  |  | Attic |  |  | BPA Qualified |  |  | 3.5632e-05 | 3.7211e-05 | 0.51985 | No | 27.3857 | 4.6195e-05 |  | 12 | IQ No Cost Cap | No | Not per Unit | No
LHVEN12057 | Heating Zone 2 | All Cooling Zones | Residential | HVAC | Envelope | Air Sealing | Single Family - Existing - Income Qualified | Prescriptive Air Sealing | Crawlspace | Any Electric Heat | 0.22352 | 0.08 | 0.2 | Air Sealing Single Family - Existing - Income Qualified Prescriptive Air Sealing Crawlspace Any Electric Heat | Income Qualified | Existing | Single Family |  | 0.2 | 45 | 2023-10-01 |  | per Square foot |  |  | Crawlspace |  |  | BPA Qualified |  |  | 3.5632e-05 | 3.7211e-05 | 0.51985 | No | 27.3857 | 4.6195e-05 |  | 12 | IQ No Cost Cap | No | Not per Unit | No
LHVEN12058 | Heating Zone 3 | All Cooling Zones | Residential | HVAC | Envelope | Air Sealing | Single Family - Existing - Income Qualified | Prescriptive Air Sealing | Attic | Any Electric Heat | 0.26823 | 0.08 | 0.24 | Air Sealing Single Family - Existing - Income Qualified Prescriptive Air Sealing Attic Any Electric Heat | Income Qualified | Existing | Single Family |  | 0.2 | 45 | 2023-10-01 |  | per Square foot |  |  | Attic |  |  | BPA Qualified |  |  | 4.2759e-05 | 4.4653e-05 | 0.62381 | No | 18.2735 | 5.5433e-05 |  | 12 | IQ No Cost Cap | No | Not per Unit | No
LHVEN12059 | Heating Zone 3 | All Cooling Zones | Residential | HVAC | Envelope | Air Sealing | Single Family - Existing - Income Qualified | Prescriptive Air Sealing | Crawlspace | Any Electric Heat | 0.26823 | 0.08 | 0.24 | Air Sealing Single Family - Existing - Income Qualified Prescriptive Air Sealing Crawlspace Any Electric Heat | Income Qualified | Existing | Single Family |  | 0.2 | 45 | 2023-10-01 |  | per Square foot |  |  | Crawlspace |  |  | BPA Qualified |  |  | 4.2759e-05 | 4.4653e-05 | 0.62381 | No | 18.2735 | 5.5433e-05 |  | 12 | IQ No Cost Cap | No | Not per Unit | No
LHVEN12425 | Heating Zone 1 | All Cooling Zones | Residential | HVAC | Envelope | Insulation | Single Family - Existing - Income Qualified | Attic Insulation | R0 to R38 | Any Electric Heat | 1.39 | 2 | 1.29 | Insulation Single Family - Existing - Income Qualified Attic Insulation R0 to R38 Any Electric Heat | Income Qualified | Existing | Single Family |  | 1.24 | 45 | 2023-10-01 |  | per Square feet of area insulated | R-value 38 |  | Attic Insulation |  |  | BPA Qualified |  |  | 0.00022931 | 0.00023947 | 0.99801 | No | 28.7365 | 0.00029728 |  | 15 | IQ No Cost Cap | No | Not per Unit | No
LHVEN12426 | Heating Zone 1 | All Cooling Zones | Residential | HVAC | Envelope | Insulation | Single Family - Existing - Income Qualified | Attic Insulation | R0 to R49 | Any Electric Heat | 1.4 | 2 | 1.3 | Insulation Single Family - Existing - Income Qualified Attic Insulation R0 to R49 Any Electric Heat | Income Qualified | Existing | Single Family |  | 1.49 | 45 | 2023-10-01 |  | per Square feet of area insulated | R-value 49 |  | Attic Insulation |  |  | BPA Qualified |  |  | 0.00023204 | 0.00024232 | 0.83969 | No | 39.2995 | 0.00030082 |  | 15 | IQ No Cost Cap | No | Not per Unit | No
LHVEN12427 | Heating Zone 1 | All Cooling Zones | Residential | HVAC | Envelope | Insulation | Single Family - Existing - Income Qualified | Attic Insulation | R11 to R38 | Any Electric Heat | 0.41 | 0.75 | 0.38 | Insulation Single Family - Existing - Income Qualified Attic Insulation R11 to R38 Any Electric Heat | Income Qualified | Existing | Single Family |  | 0.99 | 45 | 2023-10-01 |  | per Square feet of area insulated | R-value 38 |  | Attic Insulation |  |  | BPA Qualified |  |  | 6.7087e-05 | 7.006e-05 | 0.36621 | No | 125.3914 | 8.6973e-05 |  | 15 | IQ No Cost Cap | No | Not per Unit | No
LHVEN12428 | Heating Zone 1 | All Cooling Zones | Residential | HVAC | Envelope | Insulation | Single Family - Existing - Income Qualified | Attic Insulation | R11 to R49 | Any Electric Heat | 0.42 | 0.75 | 0.39 | Insulation Single Family - Existing - Income Qualified Attic Insulation R11 to R49 Any Electric Heat | Income Qualified | Existing | Single Family |  | 1.24 | 45 | 2023-10-01 |  | per Square feet of area insulated | R-value 49 |  | Attic Insulation |  |  | BPA Qualified |  |  | 7.0094e-05 | 7.3201e-05 | 0.30507 | No | 155.9906 | 9.0872e-05 |  | 15 | IQ No Cost Cap | No | Not per Unit | No
LHVEN12429 | Heating Zone 1 | All Cooling Zones | Residential | HVAC | Envelope | Insulation | Single Family - Existing - Income Qualified | Attic Insulation | R19 to R38 | Any Electric Heat | 0.18 | 0.3 | 0.17 | Insulation Single Family - Existing - Income Qualified Attic Insulation R19 to R38 Any Electric Heat | Income Qualified | Existing | Single Family |  | 0.99 | 45 | 2023-10-01 |  | per Square feet of area insulated | R-value 38 |  | Attic Insulation |  |  | BPA Qualified |  |  | 2.9603e-05 | 3.0915e-05 | 0.16159 | No | 318.7189 | 3.8378e-05 |  | 15 | IQ No Cost Cap | No | Not per Unit | No
LHVEN12430 | Heating Zone 1 | All Cooling Zones | Residential | HVAC | Envelope | Insulation | Single Family - Existing - Income Qualified | Attic Insulation | R19 to R49 | Any Electric Heat | 0.2 | 0.3 | 0.19 | Insulation Single Family - Existing - Income Qualified Attic Insulation R19 to R49 Any Electric Heat | Income Qualified | Existing | Single Family |  | 1.05 | 45 | 2023-10-01 |  | per Square feet of area insulated | R-value 49 |  | Attic Insulation |  |  | BPA Qualified |  |  | 3.3008e-05 | 3.4471e-05 | 0.1685 | No | 304.5407 | 4.2792e-05 |  | 15 | IQ No Cost Cap | No | Not per Unit | No
LHVEN12431 | Heating Zone 1 | All Cooling Zones | Residential | HVAC | Envelope | Insulation | Single Family - Existing - Income Qualified | Attic Insulation | R30 to R38 | Any Electric Heat | 0.06 | 0.09 | 0.05 | Insulation Single Family - Existing - Income Qualified Attic Insulation R30 to R38 Any Electric Heat | Income Qualified | Existing | Single Family |  | 0.61 | 45 | 2023-10-01 |  | per Square feet of area insulated | R-value 38 |  | Attic Insulation |  |  | BPA Qualified |  |  | 9.6453e-06 | 1.0073e-05 | 0.085042 | No | 630.1798 | 1.2504e-05 |  | 15 | IQ No Cost Cap | No | Not per Unit | No
LHVEN12432 | Heating Zone 1 | All Cooling Zones | Residential | HVAC | Envelope | Insulation | Single Family - Existing - Income Qualified | Attic Insulation | R30 to R49 | Any Electric Heat | 0.08 | 0.12 | 0.07 | Insulation Single Family - Existing - Income Qualified Attic Insulation R30 to R49 Any Electric Heat | Income Qualified | Existing | Single Family |  | 0.89 | 45 | 2023-10-01 |  | per Square feet of area insulated | R-value 49 |  | Attic Insulation |  |  | BPA Qualified |  |  | 1.2485e-05 | 1.3038e-05 | 0.075747 | No | 710.8565 | 1.6186e-05 |  | 15 | IQ No Cost Cap | No | Not per Unit | No
LHVEN12434 | Heating Zone 1 | All Cooling Zones | Residential | HVAC | Envelope | Insulation | Single Family - Existing - Income Qualified | Wall Insulation | R0 to R11 | Any Electric Heat | 0.82 | 2 | 0.76 | Insulation Single Family - Existing - Income Qualified Wall Insulation R0 to R11 Any Electric Heat | Income Qualified | Existing | Single Family |  | 1.56 | 45 | 2023-10-01 |  | per Square feet of area insulated | R-value 11 |  | Wall Insulation |  |  | BPA Qualified |  |  | 0.00013567 | 0.00014169 | 0.46712 | No | 92.4077 | 0.00017589 |  | 15 | IQ No Cost Cap | No | Not per Unit | No
LHVEN12435 | Heating Zone 1 | All Cooling Zones | Residential | HVAC | Envelope | Insulation | Single Family - Existing - Income Qualified | Floor Insulation | R0 to R19 | Any Electric Heat | 0.4 | 0.75 | 0.37 | Insulation Single Family - Existing - Income Qualified Floor Insulation R0 to R19 Any Electric Heat | Income Qualified | Existing | Single Family |  | 1.01 | 45 | 2023-10-01 |  | per Square feet of area insulated | R-value 19 |  | Floor Insulation |  |  | BPA Qualified |  |  | 6.6323e-05 | 6.9262e-05 | 0.35204 | No | 131.536 | 8.5983e-05 |  | 15 | IQ No Cost Cap | No | Not per Unit | No
LHVEN12436 | Heating Zone 1 | All Cooling Zones | Residential | HVAC | Envelope | Insulation | Single Family - Existing - Income Qualified | Floor Insulation | R0 to R25 | Any Electric Heat | 0.43 | 0.9 | 0.4 | Insulation Single Family - Existing - Income Qualified Floor Insulation R0 to R25 Any Electric Heat | Income Qualified | Existing | Single Family |  | 1.19 | 45 | 2023-10-01 |  | per Square feet of area insulated | R-Value 25 |  | Floor Insulation |  |  | BPA Qualified |  |  | 7.1687e-05 | 7.4864e-05 | 0.32457 | No | 144.9761 | 9.2937e-05 |  | 15 | IQ No Cost Cap | No | Not per Unit | No
LHVEN12437 | Heating Zone 1 | All Cooling Zones | Residential | HVAC | Envelope | Insulation | Single Family - Existing - Income Qualified | Floor Insulation | R0 to R30 | Any Electric Heat | 0.45 | 0.9 | 0.42 | Insulation Single Family - Existing - Income Qualified Floor Insulation R0 to R30 Any Electric Heat | Income Qualified | Existing | Single Family |  | 1.41 | 45 | 2023-10-01 |  | per Square feet of area insulated | R-value 30 |  | Floor Insulation |  |  | BPA Qualified |  |  | 7.5009e-05 | 7.8332e-05 | 0.28689 | No | 167.6036 | 9.7243e-05 |  | 15 | IQ No Cost Cap | No | Not per Unit | No
LHVEN12438 | Heating Zone 1 | All Cooling Zones | Residential | HVAC | Envelope | Insulation | Single Family - Existing - Income Qualified | Floor Insulation | R19 to R30 | Any Electric Heat | 0.13 | 0.15 | 0.12 | Insulation Single Family - Existing - Income Qualified Floor Insulation R19 to R30 Any Electric Heat | Income Qualified | Existing | Single Family |  | 1.01 | 45 | 2023-10-01 |  | per Square feet of area insulated | R-value 30 |  | Floor Insulation |  |  | BPA Qualified |  |  | 2.1683e-05 | 2.2643e-05 | 0.11509 | No | 458.5263 | 2.811e-05 |  | 15 | IQ No Cost Cap | No | Not per Unit | No
LHVEN12439 | Heating Zone 2 | All Cooling Zones | Residential | HVAC | Envelope | Insulation | Single Family - Existing - Income Qualified | Attic Insulation | R0 to R38 | Any Electric Heat | 1.98 | 2.3 | 1.84 | Insulation Single Family - Existing - Income Qualified Attic Insulation R0 to R38 Any Electric Heat | Income Qualified | Existing | Single Family |  | 1.24 | 45 | 2023-10-01 |  | per Square feet of area insulated | R-value 38 |  | Attic Insulation |  |  | BPA Qualified |  |  | 0.00032761 | 0.00034213 | 1.4258 | Yes | 11.9262 | 0.00042472 |  | 15 | IQ No Cost Cap | No | Not per Unit | No
LHVEN12440 | Heating Zone 2 | All Cooling Zones | Residential | HVAC | Envelope | Insulation | Single Family - Existing - Income Qualified | Attic Insulation | R0 to R49 | Any Electric Heat | 2.01 | 2.3 | 1.86 | Insulation Single Family - Existing - Income Qualified Attic Insulation R0 to R49 Any Electric Heat | Income Qualified | Existing | Single Family |  | 1.49 | 45 | 2023-10-01 |  | per Square feet of area insulated | R-value 49 |  | Attic Insulation |  |  | BPA Qualified |  |  | 0.00033199 | 0.00034671 | 1.2014 | Yes | 19.2518 | 0.00043041 |  | 15 | IQ No Cost Cap | No | Not per Unit | No
LHVEN12441 | Heating Zone 2 | All Cooling Zones | Residential | HVAC | Envelope | Insulation | Single Family - Existing - Income Qualified | Attic Insulation | R11 to R38 | Any Electric Heat | 0.67 | 1.05 | 0.62 | Insulation Single Family - Existing - Income Qualified Attic Insulation R11 to R38 Any Electric Heat | Income Qualified | Existing | Single Family |  | 0.99 | 45 | 2023-10-01 |  | per Square feet of area insulated | R-value 38 |  | Attic Insulation |  |  | BPA Qualified |  |  | 0.00011131 | 0.00011624 | 0.60762 | No | 64.731 | 0.00014431 |  | 15 | IQ No Cost Cap | No | Not per Unit | No
LHVEN12442 | Heating Zone 2 | All Cooling Zones | Residential | HVAC | Envelope | Insulation | Single Family - Existing - Income Qualified | Attic Insulation | R11 to R49 | Any Electric Heat | 0.7 | 1.05 | 0.65 | Insulation Single Family - Existing - Income Qualified Attic Insulation R11 to R49 Any Electric Heat | Income Qualified | Existing | Single Family |  | 1.24 | 45 | 2023-10-01 |  | per Square feet of area insulated | R-value 49 |  | Attic Insulation |  |  | BPA Qualified |  |  | 0.00011603 | 0.00012117 | 0.505 | No | 83.4305 | 0.00015043 |  | 15 | IQ No Cost Cap | No | Not per Unit | No
LHVEN12443 | Heating Zone 2 | All Cooling Zones | Residential | HVAC | Envelope | Insulation | Single Family - Existing - Income Qualified | Attic Insulation | R19 to R38 | Any Electric Heat | 0.24 | 0.3 | 0.22 | Insulation Single Family - Existing - Income Qualified Attic Insulation R19 to R38 Any Electric Heat | Income Qualified | Existing | Single Family |  | 0.99 | 45 | 2023-10-01 |  | per Square feet of area insulated | R-value 38 |  | Attic Insulation |  |  | BPA Qualified |  |  | 3.9473e-05 | 4.1222e-05 | 0.21547 | No | 232.2007 | 5.1174e-05 |  | 15 | IQ No Cost Cap | No | Not per Unit | No
LHVEN12444 | Heating Zone 2 | All Cooling Zones | Residential | HVAC | Envelope | Insulation | Single Family - Existing - Income Qualified | Attic Insulation | R19 to R49 | Any Electric Heat | 0.27 | 0.3 | 0.25 | Insulation Single Family - Existing - Income Qualified Attic Insulation R19 to R49 Any Electric Heat | Income Qualified | Existing | Single Family |  | 1.05 | 45 | 2023-10-01 |  | per Square feet of area insulated | R-value 49 |  | Attic Insulation |  |  | BPA Qualified |  |  | 4.4276e-05 | 4.6238e-05 | 0.22602 | No | 220.0889 | 5.7401e-05 |  | 15 | IQ No Cost Cap | No | Not per Unit | No
LHVEN12445 | Heating Zone 2 | All Cooling Zones | Residential | HVAC | Envelope | Insulation | Single Family - Existing - Income Qualified | Attic Insulation | R30 to R38 | Any Electric Heat | 0.064328 | 0.09 | 0.06 | Insulation Single Family - Existing - Income Qualified Attic Insulation R30 to R38 Any Electric Heat | Income Qualified | Existing | Single Family |  | 0.61 | 45 | 2023-10-01 |  | per Square feet of area insulated | R-value 38 |  | Attic Insulation |  |  | BPA Qualified |  |  | 1.0255e-05 | 1.0709e-05 | 0.090415 | No | 591.1077 | 1.3295e-05 |  | 15 | IQ No Cost Cap | No | Not per Unit | No
LHVEN12446 | Heating Zone 2 | All Cooling Zones | Residential | HVAC | Envelope | Insulation | Single Family - Existing - Income Qualified | Attic Insulation | R30 to R49 | Any Electric Heat | 0.1335 | 0.12 | 0.11967 | Insulation Single Family - Existing - Income Qualified Attic Insulation R30 to R49 Any Electric Heat | Income Qualified | Existing | Single Family |  | 0.89 | 45 | 2023-10-01 |  | per Square feet of area insulated | R-value 49 |  | Attic Insulation |  |  | BPA Qualified |  |  | 1.3627e-05 | 1.4231e-05 | 0.082673 | No | 649.0171 | 1.7666e-05 |  | 15 | IQ No Cost Cap | No | Not per Unit | No
LHVEN12448 | Heating Zone 2 | All Cooling Zones | Residential | HVAC | Envelope | Insulation | Single Family - Existing - Income Qualified | Wall Insulation | R0 to R11 | Any Electric Heat | 1.42 | 2 | 1.31 | Insulation Single Family - Existing - Income Qualified Wall Insulation R0 to R11 Any Electric Heat | Income Qualified | Existing | Single Family |  | 1.56 | 45 | 2023-10-01 |  | per Square feet of area insulated | R-value 11 |  | Wall Insulation |  |  | BPA Qualified |  |  | 0.00023398 | 0.00024435 | 0.80558 | No | 42.1189 | 0.00030334 |  | 15 | IQ No Cost Cap | No | Not per Unit | No
LHVEN12449 | Heating Zone 2 | All Cooling Zones | Residential | HVAC | Envelope | Insulation | Single Family - Existing - Income Qualified | Floor Insulation | R0 to R19 | Any Electric Heat | 0.61 | 0.9 | 0.56 | Insulation Single Family - Existing - Income Qualified Floor Insulation R0 to R19 Any Electric Heat | Income Qualified | Existing | Single Family |  | 1.01 | 45 | 2023-10-01 |  | per Square feet of area insulated | R-value 19 |  | Floor Insulation |  |  | BPA Qualified |  |  | 0.00010029 | 0.00010474 | 0.53236 | No | 77.7406 | 0.00013002 |  | 15 | IQ No Cost Cap | No | Not per Unit | No
LHVEN12450 | Heating Zone 2 | All Cooling Zones | Residential | HVAC | Envelope | Insulation | Single Family - Existing - Income Qualified | Floor Insulation | R0 to R25 | Any Electric Heat | 0.66 | 1.05 | 0.61 | Insulation Single Family - Existing - Income Qualified Floor Insulation R0 to R25 Any Electric Heat | Income Qualified | Existing | Single Family |  | 1.19 | 45 | 2023-10-01 |  | per Square feet of area insulated | R-Value 25 |  | Floor Insulation |  |  | BPA Qualified |  |  | 0.00010839 | 0.00011319 | 0.49075 | No | 86.6439 | 0.00014052 |  | 15 | IQ No Cost Cap | No | Not per Unit | No
LHVEN12451 | Heating Zone 2 | All Cooling Zones | Residential | HVAC | Envelope | Insulation | Single Family - Existing - Income Qualified | Floor Insulation | R0 to R30 | Any Electric Heat | 0.69 | 1.05 | 0.64 | Insulation Single Family - Existing - Income Qualified Floor Insulation R0 to R30 Any Electric Heat | Income Qualified | Existing | Single Family |  | 1.41 | 45 | 2023-10-01 |  | per Square feet of area insulated | R-value 30 |  | Floor Insulation |  |  | BPA Qualified |  |  | 0.00011343 | 0.00011846 | 0.43385 | No | 101.5886 | 0.00014705 |  | 15 | IQ No Cost Cap | No | Not per Unit | No
LHVEN12452 | Heating Zone 2 | All Cooling Zones | Residential | HVAC | Envelope | Insulation | Single Family - Existing - Income Qualified | Floor Insulation | R19 to R30 | Any Electric Heat | 0.22 | 0.15 | 0.2 | Insulation Single Family - Existing - Income Qualified Floor Insulation R19 to R30 Any Electric Heat | Income Qualified | Existing | Single Family |  | 1.01 | 45 | 2023-10-01 |  | per Square feet of area insulated | R-value 30 |  | Floor Insulation |  |  | BPA Qualified |  |  | 3.6402e-05 | 3.8015e-05 | 0.19322 | No | 262.0804 | 4.7193e-05 |  | 15 | IQ No Cost Cap | No | Not per Unit | No
LHVEN12453 | Heating Zone 3 | All Cooling Zones | Residential | HVAC | Envelope | Insulation | Single Family - Existing - Income Qualified | Attic Insulation | R0 to R38 | Any Electric Heat | 1.98 | 2.35 | 1.84 | Insulation Single Family - Existing - Income Qualified Attic Insulation R0 to R38 Any Electric Heat | Income Qualified | Existing | Single Family |  | 1.24 | 45 | 2023-10-01 |  | per Square feet of area insulated | R-value 38 |  | Attic Insulation |  |  | BPA Qualified |  |  | 0.00032761 | 0.00034213 | 1.4258 | Yes | 11.9262 | 0.00042472 |  | 15 | IQ No Cost Cap | No | Not per Unit | No
LHVEN12454 | Heating Zone 3 | All Cooling Zones | Residential | HVAC | Envelope | Insulation | Single Family - Existing - Income Qualified | Attic Insulation | R0 to R49 | Any Electric Heat | 2.01 | 2.35 | 1.86 | Insulation Single Family - Existing - Income Qualified Attic Insulation R0 to R49 Any Electric Heat | Income Qualified | Existing | Single Family |  | 1.49 | 45 | 2023-10-01 |  | per Square feet of area insulated | R-value 49 |  | Attic Insulation |  |  | BPA Qualified |  |  | 0.00033199 | 0.00034671 | 1.2014 | Yes | 19.2518 | 0.00043041 |  | 15 | IQ No Cost Cap | No | Not per Unit | No
LHVEN12455 | Heating Zone 3 | All Cooling Zones | Residential | HVAC | Envelope | Insulation | Single Family - Existing - Income Qualified | Attic Insulation | R11 to R38 | Any Electric Heat | 0.67 | 1.05 | 0.62 | Insulation Single Family - Existing - Income Qualified Attic Insulation R11 to R38 Any Electric Heat | Income Qualified | Existing | Single Family |  | 0.99 | 45 | 2023-10-01 |  | per Square feet of area insulated | R-value 38 |  | Attic Insulation |  |  | BPA Qualified |  |  | 0.00011131 | 0.00011624 | 0.60762 | No | 64.731 | 0.00014431 |  | 15 | IQ No Cost Cap | No | Not per Unit | No
LHVEN12456 | Heating Zone 3 | All Cooling Zones | Residential | HVAC | Envelope | Insulation | Single Family - Existing - Income Qualified | Attic Insulation | R11 to R49 | Any Electric Heat | 0.7 | 1.05 | 0.65 | Insulation Single Family - Existing - Income Qualified Attic Insulation R11 to R49 Any Electric Heat | Income Qualified | Existing | Single Family |  | 1.24 | 45 | 2023-10-01 |  | per Square feet of area insulated | R-value 49 |  | Attic Insulation |  |  | BPA Qualified |  |  | 0.00011603 | 0.00012117 | 0.505 | No | 83.4305 | 0.00015043 |  | 15 | IQ No Cost Cap | No | Not per Unit | No
LHVEN12457 | Heating Zone 3 | All Cooling Zones | Residential | HVAC | Envelope | Insulation | Single Family - Existing - Income Qualified | Attic Insulation | R19 to R38 | Any Electric Heat | 0.24 | 0.3 | 0.22 | Insulation Single Family - Existing - Income Qualified Attic Insulation R19 to R38 Any Electric Heat | Income Qualified | Existing | Single Family |  | 0.99 | 45 | 2023-10-01 |  | per Square feet of area insulated | R-value 38 |  | Attic Insulation |  |  | BPA Qualified |  |  | 3.9473e-05 | 4.1222e-05 | 0.21547 | No | 232.2007 | 5.1174e-05 |  | 15 | IQ No Cost Cap | No | Not per Unit | No
LHVEN12458 | Heating Zone 3 | All Cooling Zones | Residential | HVAC | Envelope | Insulation | Single Family - Existing - Income Qualified | Attic Insulation | R19 to R49 | Any Electric Heat | 0.28 | 0.3 | 0.25 | Insulation Single Family - Existing - Income Qualified Attic Insulation R19 to R49 Any Electric Heat | Income Qualified | Existing | Single Family |  | 1.05 | 45 | 2023-10-01 |  | per Square feet of area insulated | R-value 49 |  | Attic Insulation |  |  | BPA Qualified |  |  | 4.4276e-05 | 4.6238e-05 | 0.22602 | No | 220.0889 | 5.7401e-05 |  | 15 | IQ No Cost Cap | No | Not per Unit | No
LHVEN12459 | Heating Zone 3 | All Cooling Zones | Residential | HVAC | Envelope | Insulation | Single Family - Existing - Income Qualified | Attic Insulation | R30 to R38 | Any Electric Heat | 0.064328 | 0.09 | 0.06 | Insulation Single Family - Existing - Income Qualified Attic Insulation R30 to R38 Any Electric Heat | Income Qualified | Existing | Single Family |  | 0.61 | 45 | 2023-10-01 |  | per Square feet of area insulated | R-value 38 |  | Attic Insulation |  |  | BPA Qualified |  |  | 1.0255e-05 | 1.0709e-05 | 0.090415 | No | 591.1077 | 1.3295e-05 |  | 15 | IQ No Cost Cap | No | Not per Unit | No
LHVEN12460 | Heating Zone 3 | All Cooling Zones | Residential | HVAC | Envelope | Insulation | Single Family - Existing - Income Qualified | Attic Insulation | R30 to R49 | Any Electric Heat | 0.1335 | 0.12 | 0.11967 | Insulation Single Family - Existing - Income Qualified Attic Insulation R30 to R49 Any Electric Heat | Income Qualified | Existing | Single Family |  | 0.89 | 45 | 2023-10-01 |  | per Square feet of area insulated | R-value 49 |  | Attic Insulation |  |  | BPA Qualified |  |  | 1.3627e-05 | 1.4231e-05 | 0.082673 | No | 649.0171 | 1.7666e-05 |  | 15 | IQ No Cost Cap | No | Not per Unit | No
LHVEN12462 | Heating Zone 3 | All Cooling Zones | Residential | HVAC | Envelope | Insulation | Single Family - Existing - Income Qualified | Wall Insulation | R0 to R11 | Any Electric Heat | 1.42 | 2 | 1.31 | Insulation Single Family - Existing - Income Qualified Wall Insulation R0 to R11 Any Electric Heat | Income Qualified | Existing | Single Family |  | 1.56 | 45 | 2023-10-01 |  | per Square feet of area insulated | R-value 11 |  | Wall Insulation |  |  | BPA Qualified |  |  | 0.00023398 | 0.00024435 | 0.80558 | No | 42.1189 | 0.00030334 |  | 15 | IQ No Cost Cap | No | Not per Unit | No
LHVEN12463 | Heating Zone 3 | All Cooling Zones | Residential | HVAC | Envelope | Insulation | Single Family - Existing - Income Qualified | Floor Insulation | R0 to R19 | Any Electric Heat | 0.61 | 1.05 | 0.56 | Insulation Single Family - Existing - Income Qualified Floor Insulation R0 to R19 Any Electric Heat | Income Qualified | Existing | Single Family |  | 1.01 | 45 | 2023-10-01 |  | per Square feet of area insulated | R-value 19 |  | Floor Insulation |  |  | BPA Qualified |  |  | 0.00010029 | 0.00010474 | 0.53236 | No | 77.7406 | 0.00013002 |  | 15 | IQ No Cost Cap | No | Not per Unit | No
LHVEN12464 | Heating Zone 3 | All Cooling Zones | Residential | HVAC | Envelope | Insulation | Single Family - Existing - Income Qualified | Floor Insulation | R0 to R25 | Any Electric Heat | 0.66 | 1.2 | 0.61 | Insulation Single Family - Existing - Income Qualified Floor Insulation R0 to R25 Any Electric Heat | Income Qualified | Existing | Single Family |  | 1.19 | 45 | 2023-10-01 |  | per Square feet of area insulated | R-Value 25 |  | Floor Insulation |  |  | BPA Qualified |  |  | 0.00010839 | 0.00011319 | 0.49075 | No | 86.6439 | 0.00014052 |  | 15 | IQ No Cost Cap | No | Not per Unit | No
LHVEN12465 | Heating Zone 3 | All Cooling Zones | Residential | HVAC | Envelope | Insulation | Single Family - Existing - Income Qualified | Floor Insulation | R0 to R30 | Any Electric Heat | 0.69 | 1.2 | 0.64 | Insulation Single Family - Existing - Income Qualified Floor Insulation R0 to R30 Any Electric Heat | Income Qualified | Existing | Single Family |  | 1.41 | 45 | 2023-10-01 |  | per Square feet of area insulated | R-value 30 |  | Floor Insulation |  |  | BPA Qualified |  |  | 0.00011343 | 0.00011846 | 0.43385 | No | 101.5886 | 0.00014705 |  | 15 | IQ No Cost Cap | No | Not per Unit | No
LHVEN12466 | Heating Zone 3 | All Cooling Zones | Residential | HVAC | Envelope | Insulation | Single Family - Existing - Income Qualified | Floor Insulation | R19 to R30 | Any Electric Heat | 0.22 | 0.15 | 0.2 | Insulation Single Family - Existing - Income Qualified Floor Insulation R19 to R30 Any Electric Heat | Income Qualified | Existing | Single Family |  | 1.01 | 45 | 2023-10-01 |  | per Square feet of area insulated | R-value 30 |  | Floor Insulation |  |  | BPA Qualified |  |  | 3.6402e-05 | 3.8015e-05 | 0.19322 | No | 262.0804 | 4.7193e-05 |  | 15 | IQ No Cost Cap | No | Not per Unit | No
LHVEN12467 | Heating Zone 1 | All Cooling Zones | Residential | HVAC | Envelope | Windows | Single Family - Existing - Income Qualified | Prime Windows and Patio Doors | Single Pane Base Window to 0.30 or better, Patio door to 0.35 or better | Any Electric Heat | 4.2914 | 45 | 3.84 | Windows Single Family - Existing - Income Qualified Prime Windows and Patio Doors Single Pane Base Window to 0.30 or better, Patio door to 0.35 or better Any Electric Heat | Income Qualified | Existing | Single Family |  | 18.51 | 45 | 2023-10-01 |  | per Square feet of window replaced | Window u-factor .30 or better; Patio door u-factor .35 or better |  | Window |  |  | BPA Qualified |  |  | 0.0024809 | 0.0025908 | 0.6081 | No | 64.6578 | 0.0032163 | 45 | 15 | IQ With Cost Cap | No | Not per Unit | No
LHVEN12468 | Heating Zone 1 | All Cooling Zones | Residential | HVAC | Envelope | Windows | Single Family - Existing - Income Qualified | Prime Windows and Patio Doors | Double Pane Base Window to 0.30 or better, Patio door to 0.35 or better | Any Electric Heat | 2.927 | 45 | 2.62 | Windows Single Family - Existing - Income Qualified Prime Windows and Patio Doors Double Pane Base Window to 0.30 or better, Patio door to 0.35 or better Any Electric Heat | Income Qualified | Existing | Single Family |  | 18.51 | 45 | 2023-10-01 |  | per Square feet of window replaced | Window u-factor .30 or better; Patio door u-factor .35 or better |  | Window |  |  | BPA Qualified |  |  | 0.0010847 | 0.0011328 | 0.26588 | No | 183.0064 | 0.0014062 | 45 | 15 | IQ With Cost Cap | No | Not per Unit | No
LHVEN12469 | Heating Zone 1 | All Cooling Zones | Residential | HVAC | Envelope | Windows | Single Family - Existing - Income Qualified | Prime Windows and Patio Doors | Single Pane Base Window to 0.22 or better, Patio door to 0.30 or better | Any Electric Heat | 4.8095 | 45 | 4.3 | Windows Single Family - Existing - Income Qualified Prime Windows and Patio Doors Single Pane Base Window to 0.22 or better, Patio door to 0.30 or better Any Electric Heat | Income Qualified | Existing | Single Family |  | 21.8 | 45 | 2023-10-01 |  | per Square feet of window replaced | Window u-factor .22 or better; Patio door u-factor .30 or better |  | Window |  |  | BPA Qualified |  |  | 0.0026586 | 0.0027764 | 0.54443 | No | 75.412 | 0.0034467 | 45 | 15 | IQ With Cost Cap | No | Not per Unit | No
LHVEN12470 | Heating Zone 1 | All Cooling Zones | Residential | HVAC | Envelope | Windows | Single Family - Existing - Income Qualified | Prime Windows and Patio Doors | Double Pane Base Window to 0.22 or better, Patio door to 0.30 or better | Any Electric Heat | 3.4509 | 45 | 3.09 | Windows Single Family - Existing - Income Qualified Prime Windows and Patio Doors Double Pane Base Window to 0.22 or better, Patio door to 0.30 or better Any Electric Heat | Income Qualified | Existing | Single Family |  | 21.8 | 45 | 2023-10-01 |  | per Square feet of window replaced | Window u-factor .22 or better; Patio door u-factor .30 or better |  | Window |  |  | BPA Qualified |  |  | 0.001266 | 0.0013221 | 0.25925 | No | 188.3845 | 0.0016413 | 45 | 15 | IQ With Cost Cap | No | Not per Unit | No
LHVEN12471 | Heating Zone 1 | All Cooling Zones | Residential | HVAC | Envelope | Air Sealing | Single Family - Existing - Income Qualified | Whole House Air Sealing |  | Any Electric Heat | 0.29034 | 0.2 | 0.14 | Air Sealing Single Family - Existing - Income Qualified Whole House Air Sealing Any Electric Heat | Income Qualified | Existing | Single Family |  | 0.64 | 15 | 2023-10-01 |  | per CFM50 reduction | [5 empty] | BPA Qualified |  |  | 4.6284e-05 | 4.8335e-05 | 0.32847 | No | 142.9342 | 0.00018001 |  | 12 | IQ No Cost Cap | No | Not per Unit | No
LHVEN12472 | Heating Zone 2 | All Cooling Zones | Residential | HVAC | Envelope | Windows | Single Family - Existing - Income Qualified | Prime Windows and Patio Doors | Single Pane Base Window to 0.30 or better, Patio door to 0.35 or better | Any Electric Heat | 7.2199 | 45 | 6.46 | Windows Single Family - Existing - Income Qualified Prime Windows and Patio Doors Single Pane Base Window to 0.30 or better, Patio door to 0.35 or better Any Electric Heat | Income Qualified | Existing | Single Family |  | 18.51 | 45 | 2023-10-01 |  | per Square feet of window replaced | Window u-factor .30 or better; Patio door u-factor .35 or better |  | Window |  |  | BPA Qualified |  |  | 0.0029987 | 0.0031316 | 0.73503 | No | 48.7809 | 0.0038876 | 45 | 15 | IQ With Cost Cap | No | Not per Unit | No
LHVEN12473 | Heating Zone 2 | All Cooling Zones | Residential | HVAC | Envelope | Windows | Single Family - Existing - Income Qualified | Prime Windows and Patio Doors | Double Pane Base Window to 0.30 or better, Patio door to 0.35 or better | Any Electric Heat | 4.126 | 45 | 3.69 | Windows Single Family - Existing - Income Qualified Prime Windows and Patio Doors Double Pane Base Window to 0.30 or better, Patio door to 0.35 or better Any Electric Heat | Income Qualified | Existing | Single Family |  | 18.51 | 45 | 2023-10-01 |  | per Square feet of window replaced | Window u-factor .30 or better; Patio door u-factor .35 or better |  | Window |  |  | BPA Qualified |  |  | 0.001511 | 0.0015779 | 0.37036 | No | 123.6786 | 0.0019589 | 45 | 15 | IQ With Cost Cap | No | Not per Unit | No
LHVEN12474 | Heating Zone 2 | All Cooling Zones | Residential | HVAC | Envelope | Windows | Single Family - Existing - Income Qualified | Prime Windows and Patio Doors | Single Pane Base Window to 0.22 or better, Patio door to 0.30 or better | Any Electric Heat | 7.9661 | 45 | 7.13 | Windows Single Family - Existing - Income Qualified Prime Windows and Patio Doors Single Pane Base Window to 0.22 or better, Patio door to 0.30 or better Any Electric Heat | Income Qualified | Existing | Single Family |  | 21.8 | 45 | 2023-10-01 |  | per Square feet of window replaced | Window u-factor .22 or better; Patio door u-factor .30 or better |  | Window |  |  | BPA Qualified |  |  | 0.0032266 | 0.0033696 | 0.66074 | No | 57.3332 | 0.0041831 | 45 | 15 | IQ With Cost Cap | No | Not per Unit | No
LHVEN12475 | Heating Zone 2 | All Cooling Zones | Residential | HVAC | Envelope | Windows | Single Family - Existing - Income Qualified | Prime Windows and Patio Doors | Double Pane Base Window to 0.22 or better, Patio door to 0.30 or better | Any Electric Heat | 4.9445 | 45 | 4.42 | Windows Single Family - Existing - Income Qualified Prime Windows and Patio Doors Double Pane Base Window to 0.22 or better, Patio door to 0.30 or better Any Electric Heat | Income Qualified | Existing | Single Family |  | 21.8 | 45 | 2023-10-01 |  | per Square feet of window replaced | Window u-factor .22 or better; Patio door u-factor .30 or better |  | Window |  |  | BPA Qualified |  |  | 0.0017662 | 0.0018445 | 0.36168 | No | 127.3025 | 0.0022898 | 45 | 15 | IQ With Cost Cap | No | Not per Unit | No
LHVEN12476 | Heating Zone 2 | All Cooling Zones | Residential | HVAC | Envelope | Air Sealing | Single Family - Existing - Income Qualified | Whole House Air Sealing |  | Any Electric Heat | 0.30327 | 0.2 | 0.16 | Air Sealing Single Family - Existing - Income Qualified Whole House Air Sealing Any Electric Heat | Income Qualified | Existing | Single Family |  | 0.66 | 15 | 2023-10-01 |  | per CFM50 reduction | [5 empty] | BPA Qualified |  |  | 4.8345e-05 | 5.0488e-05 | 0.3431 | No | 135.6755 | 0.00018803 |  | 12 | IQ No Cost Cap | No | Not per Unit | No
LHVEN12477 | Heating Zone 3 | All Cooling Zones | Residential | HVAC | Envelope | Windows | Single Family - Existing - Income Qualified | Prime Windows and Patio Doors | Single Pane Base Window to 0.30 or better, Patio door to 0.35 or better | Any Electric Heat | 7.2199 | 45 | 6.46 | Windows Single Family - Existing - Income Qualified Prime Windows and Patio Doors Single Pane Base Window to 0.30 or better, Patio door to 0.35 or better Any Electric Heat | Income Qualified | Existing | Single Family |  | 18.51 | 45 | 2023-10-01 |  | per Square feet of window replaced | Window u-factor .30 or better; Patio door u-factor .35 or better |  | Window |  |  | BPA Qualified |  |  | 0.0029987 | 0.0031316 | 0.73503 | No | 48.7809 | 0.0038876 | 45 | 15 | IQ With Cost Cap | No | Not per Unit | No
LHVEN12478 | Heating Zone 3 | All Cooling Zones | Residential | HVAC | Envelope | Windows | Single Family - Existing - Income Qualified | Prime Windows and Patio Doors | Double Pane Base Window to 0.30 or better, Patio door to 0.35 or better | Any Electric Heat | 4.126 | 45 | 3.69 | Windows Single Family - Existing - Income Qualified Prime Windows and Patio Doors Double Pane Base Window to 0.30 or better, Patio door to 0.35 or better Any Electric Heat | Income Qualified | Existing | Single Family |  | 18.51 | 45 | 2023-10-01 |  | per Square feet of window replaced | Window u-factor .30 or better; Patio door u-factor .35 or better |  | Window |  |  | BPA Qualified |  |  | 0.001511 | 0.0015779 | 0.37036 | No | 123.6786 | 0.0019589 | 45 | 15 | IQ With Cost Cap | No | Not per Unit | No
LHVEN12479 | Heating Zone 3 | All Cooling Zones | Residential | HVAC | Envelope | Windows | Single Family - Existing - Income Qualified | Prime Windows and Patio Doors | Single Pane Base Window to 0.22 or better, Patio door to 0.30 or better | Any Electric Heat | 7.9661 | 45 | 7.13 | Windows Single Family - Existing - Income Qualified Prime Windows and Patio Doors Single Pane Base Window to 0.22 or better, Patio door to 0.30 or better Any Electric Heat | Income Qualified | Existing | Single Family |  | 21.8 | 45 | 2023-10-01 |  | per Square feet of window replaced | Window u-factor .22 or better; Patio door u-factor .30 or better |  | Window |  |  | BPA Qualified |  |  | 0.0032266 | 0.0033696 | 0.66074 | No | 57.3332 | 0.0041831 | 45 | 15 | IQ With Cost Cap | No | Not per Unit | No
LHVEN12480 | Heating Zone 3 | All Cooling Zones | Residential | HVAC | Envelope | Windows | Single Family - Existing - Income Qualified | Prime Windows and Patio Doors | Double Pane Base Window to 0.22 or better, Patio door to 0.30 or better | Any Electric Heat | 4.9445 | 45 | 4.42 | Windows Single Family - Existing - Income Qualified Prime Windows and Patio Doors Double Pane Base Window to 0.22 or better, Patio door to 0.30 or better Any Electric Heat | Income Qualified | Existing | Single Family |  | 21.8 | 45 | 2023-10-01 |  | per Square feet of window replaced | Window u-factor .22 or better; Patio door u-factor .30 or better |  | Window |  |  | BPA Qualified |  |  | 0.0017662 | 0.0018445 | 0.36168 | No | 127.3025 | 0.0022898 | 45 | 15 | IQ With Cost Cap | No | Not per Unit | No
LHVEN12481 | Heating Zone 3 | All Cooling Zones | Residential | HVAC | Envelope | Air Sealing | Single Family - Existing - Income Qualified | Whole House Air Sealing |  | Any Electric Heat | 0.30327 | 0.2 | 0.16 | Air Sealing Single Family - Existing - Income Qualified Whole House Air Sealing Any Electric Heat | Income Qualified | Existing | Single Family |  | 0.66 | 15 | 2023-10-01 |  | per CFM50 reduction | [5 empty] | BPA Qualified |  |  | 4.8345e-05 | 5.0488e-05 | 0.3431 | No | 135.6755 | 0.00018803 |  | 12 | IQ No Cost Cap | No | Not per Unit | No
LHVEN12832 | Heating Zone 1 | All Cooling Zones | Residential | HVAC | Envelope | Windows | Multifamily - Existing - Low Rise - Income Qualified | Prime Windows and Patio Doors | Single Pane Base Window to 0.22 or better, Patio door to 0.30 or better | Any Electric Heat | 29.55 | 45 | 26.5 | Windows Multifamily - Existing - Low Rise - Income Qualified Prime Windows and Patio Doors Single Pane Base Window to 0.22 or better, Patio door to 0.30 or better Any Electric Heat | Income Qualified | Existing | Multifamily Low Rise |  | 36.9417 | 45 | 2023-10-01 |  | per Square feet of window replaced | Window u-factor .22 or better; Patio door u-factor .30 or better |  | Window |  |  | RTF Approved | 2023-08-08 | ResMFWeatherization_v6.1 | 0 | 0.0040581 | 0.67911 | No | 52.3944 | 0.006 | 45 | 15 | IQ With Cost Cap | No | Not per Unit | No
LHVEN12833 | Heating Zone 1 | All Cooling Zones | Residential | HVAC | Envelope | Windows | Multifamily - Existing - Low Rise - Income Qualified | Prime Windows and Patio Doors | Double Pane Base Window to 0.22 or better, Patio door to 0.30 or better | Any Electric Heat | 17.27 | 45 | 15.48 | Windows Multifamily - Existing - Low Rise - Income Qualified Prime Windows and Patio Doors Double Pane Base Window to 0.22 or better, Patio door to 0.30 or better Any Electric Heat | Income Qualified | Existing | Multifamily Low Rise |  | 36.9417 | 45 | 2023-10-01 |  | per Square feet of window replaced | Window u-factor .22 or better; Patio door u-factor .30 or better |  | Window |  |  | RTF Approved | 2023-08-08 | ResMFWeatherization_v6.1 | 0.0024746 | 0.0023711 | 0.3968 | No | 106.7423 | 0.0035555 | 45 | 15 | IQ With Cost Cap | No | Not per Unit | No
LHVEN12834 | Heating Zone 2 | All Cooling Zones | Residential | HVAC | Envelope | Windows | Multifamily - Existing - Low Rise - Income Qualified | Prime Windows and Patio Doors | Single Pane Base Window to 0.22 or better, Patio door to 0.30 or better | Any Electric Heat | 39.11 | 45 | 35.07 | Windows Multifamily - Existing - Low Rise - Income Qualified Prime Windows and Patio Doors Single Pane Base Window to 0.22 or better, Patio door to 0.30 or better Any Electric Heat | Income Qualified | Existing | Multifamily Low Rise |  | 36.9417 | 45 | 2023-10-01 |  | per Square feet of window replaced | Window u-factor .22 or better; Patio door u-factor .30 or better |  | Window |  |  | RTF Approved | 2023-08-08 | ResMFWeatherization_v6.1 | 0 | 0.0053714 | 0.8989 | No | 33.7178 | 0.008 | 45 | 15 | IQ With Cost Cap | No | Not per Unit | No
LHVEN12835 | Heating Zone 2 | All Cooling Zones | Residential | HVAC | Envelope | Windows | Multifamily - Existing - Low Rise - Income Qualified | Prime Windows and Patio Doors | Double Pane Base Window to 0.22 or better, Patio door to 0.30 or better | Any Electric Heat | 23.22 | 45 | 20.82 | Windows Multifamily - Existing - Low Rise - Income Qualified Prime Windows and Patio Doors Double Pane Base Window to 0.22 or better, Patio door to 0.30 or better Any Electric Heat | Income Qualified | Existing | Multifamily Low Rise |  | 36.9417 | 45 | 2023-10-01 |  | per Square feet of window replaced | Window u-factor .22 or better; Patio door u-factor .30 or better |  | Window |  |  | RTF Approved | 2023-08-08 | ResMFWeatherization_v6.1 | 0.0033272 | 0.0031881 | 0.53352 | No | 73.239 | 0.004888 | 45 | 15 | IQ With Cost Cap | No | Not per Unit | No
LHVEN12836 | Heating Zone 3 | All Cooling Zones | Residential | HVAC | Envelope | Windows | Multifamily - Existing - Low Rise - Income Qualified | Prime Windows and Patio Doors | Single Pane Base Window to 0.22 or better, Patio door to 0.30 or better | Any Electric Heat | 47.03 | 45 | 42.16 | Windows Multifamily - Existing - Low Rise - Income Qualified Prime Windows and Patio Doors Single Pane Base Window to 0.22 or better, Patio door to 0.30 or better Any Electric Heat | Income Qualified | Existing | Multifamily Low Rise |  | 36.9417 | 45 | 2023-10-01 |  | per Square feet of window replaced | Window u-factor .22 or better; Patio door u-factor .30 or better |  | Window |  |  | RTF Approved | 2023-08-08 | ResMFWeatherization_v6.1 | 0.0067398 | 0.0064579 | 1.0807 | Yes | 24.0084 | 0.088 | 45 | 15 | IQ With Cost Cap | No | Not per Unit | No
LHVEN12837 | Heating Zone 3 | All Cooling Zones | Residential | HVAC | Envelope | Windows | Multifamily - Existing - Low Rise - Income Qualified | Prime Windows and Patio Doors | Double Pane Base Window to 0.22 or better, Patio door to 0.30 or better | Any Electric Heat | 28.32 | 45 | 25.4 | Windows Multifamily - Existing - Low Rise - Income Qualified Prime Windows and Patio Doors Double Pane Base Window to 0.22 or better, Patio door to 0.30 or better Any Electric Heat | Income Qualified | Existing | Multifamily Low Rise |  | 36.9417 | 45 | 2023-10-01 |  | per Square feet of window replaced | Window u-factor .22 or better; Patio door u-factor .30 or better |  | Window |  |  | RTF Approved | 2023-08-08 | ResMFWeatherization_v6.1 | 0 | 0.0038896 | 0.65091 | No | 55.7037 | 0.005777 | 45 | 15 | IQ With Cost Cap | No | Not per Unit | No
LHVEN12841 | Heating Zone 1 | All Cooling Zones | Residential | HVAC | Envelope | Insulation | Multifamily - Existing - Low Rise - Income Qualified | Exterior Insulated Door | ENERGY STAR | Any Electric Heat | 2.969 | 700 | 2.662 | Insulation Multifamily - Existing - Low Rise - Income Qualified Exterior Insulated Door ENERGY STAR Any Electric Heat | Income Qualified | Existing | Multifamily Low Rise |  | 24.4895 | 20 | 2023-10-01 |  | per door | ENERGY STAR |  | Exterior Door |  |  | RTF Approved | 2023-08-08 | ResMFWeatherization_v6.1 | 0.00042551 | 0.00040771 | 0.10292 | No | 480.021 | 0.0013806 | 700 | 15 | IQ With Cost Cap | No | per Unit | No
LHVEN12842 | Heating Zone 2 | All Cooling Zones | Residential | HVAC | Envelope | Insulation | Multifamily - Existing - Low Rise - Income Qualified | Exterior Insulated Door | ENERGY STAR | Any Electric Heat | 3.9491 | 700 | 3.5408 | Insulation Multifamily - Existing - Low Rise - Income Qualified Exterior Insulated Door ENERGY STAR Any Electric Heat | Income Qualified | Existing | Multifamily Low Rise |  | 24.4895 | 20 | 2023-10-01 |  | per door | ENERGY STAR |  | Exterior Door |  |  | RTF Approved | 2023-08-08 | ResMFWeatherization_v6.1 | 0.00056598 | 0.00054231 | 0.1369 | No | 354.9266 | 0.0018363 | 700 | 15 | IQ With Cost Cap | No | per Unit | No
LHVEN12843 | Heating Zone 3 | All Cooling Zones | Residential | HVAC | Envelope | Insulation | Multifamily - Existing - Low Rise - Income Qualified | Exterior Insulated Door | ENERGY STAR | Any Electric Heat | 4.6975 | 700 | 4.2118 | Insulation Multifamily - Existing - Low Rise - Income Qualified Exterior Insulated Door ENERGY STAR Any Electric Heat | Income Qualified | Existing | Multifamily Low Rise |  | 24.4895 | 20 | 2023-10-01 |  | per door | ENERGY STAR |  | Exterior Door |  |  | RTF Approved | 2023-08-08 | ResMFWeatherization_v6.1 | 0.00067324 | 0.00064508 | 0.16285 | No | 294.5597 | 0.0021843 | 700 | 15 | IQ With Cost Cap | No | per Unit | No
LHVEN12845 | Heating Zone 1 | All Cooling Zones | Residential | HVAC | Envelope | Windows | Manufactured Home - Existing - Income Qualified | Low-E Storm Windows | Double Pane Metal | Any Electric Heat | 8.4224 | 10 | 7.579 | Windows Manufactured Home - Existing - Income Qualified Low-E Storm Windows Double Pane Metal Any Electric Heat | Income Qualified | Existing | Manufactured Home |  | 13.7938 | 20 | 2023-10-01 |  | per Square foot | ENERGY STAR |  | Window |  |  | RTF Approved | 2023-05-23 | Manufactured Home Weatherization_7.2 | 0.0012647 | 0.0012144 | 0.3748 | No | 117.1808 | 0.004 | 10 | 15 | IQ With Cost Cap | No | Not per Unit | No
LHVEN12847 | Heating Zone 1 | All Cooling Zones | Residential | HVAC | Envelope | Windows | Manufactured Home - Existing - Income Qualified | Low-E Storm Windows | Single Pane Metal | Any Electric Heat | 18.3972 | 10 | 16.5549 | Windows Manufactured Home - Existing - Income Qualified Low-E Storm Windows Single Pane Metal Any Electric Heat | Income Qualified | Existing | Manufactured Home |  | 13.7938 | 20 | 2023-10-01 |  | per Square foot | ENERGY STAR |  | Window |  |  | RTF Approved | 2023-05-23 | Manufactured Home Weatherization_7.2 | 0.0027624 | 0.0026526 | 0.81869 | No | 39.9891 | 0.0085 | 10 | 15 | IQ With Cost Cap | No | Not per Unit | No
LHVEN12849 | Heating Zone 1 | All Cooling Zones | Residential | HVAC | Envelope | Windows | Manufactured Home - Existing - Income Qualified | Low-E Storm Windows | Single Pane Wood | Any Electric Heat | 18.3972 | 10 | 16.5549 | Windows Manufactured Home - Existing - Income Qualified Low-E Storm Windows Single Pane Wood Any Electric Heat | Income Qualified | Existing | Manufactured Home |  | 13.7938 | 20 | 2023-10-01 |  | per Square foot | ENERGY STAR |  | Window |  |  | RTF Approved | 2023-05-23 | Manufactured Home Weatherization_7.2 | 0.0027624 | 0.0026526 | 0.81869 | No | 39.9891 | 0.0085 | 10 | 15 | IQ With Cost Cap | No | Not per Unit | No
LHVEN12851 | Heating Zone 2 | All Cooling Zones | Residential | HVAC | Envelope | Windows | Manufactured Home - Existing - Income Qualified | Low-E Storm Windows | Double Pane Metal | Any Electric Heat | 10.9425 | 10 | 9.8533 | Windows Manufactured Home - Existing - Income Qualified Low-E Storm Windows Double Pane Metal Any Electric Heat | Income Qualified | Existing | Manufactured Home |  | 13.7938 | 20 | 2023-10-01 |  | per Square foot | ENERGY STAR |  | Window |  |  | RTF Approved | 2023-05-23 | Manufactured Home Weatherization_7.2 | 0.0016906 | 0.0016236 | 0.49882 | No | 83.5952 | 0.005 | 10 | 15 | IQ With Cost Cap | No | Not per Unit | No
LHVEN12853 | Heating Zone 2 | All Cooling Zones | Residential | HVAC | Envelope | Windows | Manufactured Home - Existing - Income Qualified | Low-E Storm Windows | Single Pane Metal | Any Electric Heat | 21.4783 | 10 | 19.3402 | Windows Manufactured Home - Existing - Income Qualified Low-E Storm Windows Single Pane Metal Any Electric Heat | Income Qualified | Existing | Manufactured Home |  | 13.7938 | 20 | 2023-10-01 |  | per Square foot | ENERGY STAR |  | Window |  |  | RTF Approved | 2023-05-23 | Manufactured Home Weatherization_7.2 | 0.0033184 | 0.0031867 | 0.9791 | No | 29.8428 | 0.001 | 10 | 15 | IQ With Cost Cap | No | Not per Unit | No
LHVEN12855 | Heating Zone 2 | All Cooling Zones | Residential | HVAC | Envelope | Windows | Manufactured Home - Existing - Income Qualified | Low-E Storm Windows | Single Pane Wood | Any Electric Heat | 21.4783 | 10 | 19.3402 | Windows Manufactured Home - Existing - Income Qualified Low-E Storm Windows Single Pane Wood Any Electric Heat | Income Qualified | Existing | Manufactured Home |  | 13.7938 | 20 | 2023-10-01 |  | per Square foot | ENERGY STAR |  | Window |  |  | RTF Approved | 2023-05-23 | Manufactured Home Weatherization_7.2 | 0.0033184 | 0.0031867 | 0.9791 | No | 29.8428 | 0.001 | 10 | 15 | IQ With Cost Cap | No | Not per Unit | No
LHVEN12857 | Heating Zone 3 | All Cooling Zones | Residential | HVAC | Envelope | Windows | Manufactured Home - Existing - Income Qualified | Low-E Storm Windows | Double Pane Metal | Any Electric Heat | 10.9425 | 10 | 9.8533 | Windows Manufactured Home - Existing - Income Qualified Low-E Storm Windows Double Pane Metal Any Electric Heat | Income Qualified | Existing | Manufactured Home |  | 13.7938 | 20 | 2023-10-01 |  | per Square foot | ENERGY STAR |  | Window |  |  | RTF Approved | 2023-05-23 | Manufactured Home Weatherization_7.2 | 0.0016906 | 0.0016236 | 0.49882 | No | 83.5952 | 0.005 | 10 | 15 | IQ With Cost Cap | No | Not per Unit | No
LHVEN12859 | Heating Zone 3 | All Cooling Zones | Residential | HVAC | Envelope | Windows | Manufactured Home - Existing - Income Qualified | Low-E Storm Windows | Single Pane Metal | Any Electric Heat | 21.4783 | 10 | 19.3402 | Windows Manufactured Home - Existing - Income Qualified Low-E Storm Windows Single Pane Metal Any Electric Heat | Income Qualified | Existing | Manufactured Home |  | 13.7938 | 20 | 2023-10-01 |  | per Square foot | ENERGY STAR |  | Window |  |  | RTF Approved | 2023-05-23 | Manufactured Home Weatherization_7.2 | 0.0033184 | 0.0031867 | 0.9791 | No | 29.8428 | 0.001 | 10 | 15 | IQ With Cost Cap | No | Not per Unit | No
LHVEN12861 | Heating Zone 3 | All Cooling Zones | Residential | HVAC | Envelope | Windows | Manufactured Home - Existing - Income Qualified | Low-E Storm Windows | Single Pane Wood | Any Electric Heat | 21.4783 | 10 | 19.3402 | Windows Manufactured Home - Existing - Income Qualified Low-E Storm Windows Single Pane Wood Any Electric Heat | Income Qualified | Existing | Manufactured Home |  | 13.7938 | 20 | 2023-10-01 |  | per Square foot | ENERGY STAR |  | Window |  |  | RTF Approved | 2023-05-23 | Manufactured Home Weatherization_7.2 | 0.0033184 | 0.0031867 | 0.9791 | No | 29.8428 | 0.001 | 10 | 15 | IQ With Cost Cap | No | Not per Unit | No
LHVEN12863 | Heating Zone 1 | All Cooling Zones | Residential | HVAC | Envelope | Windows | Single Family - Existing - Income Qualified | Low-E Storm Windows | Double Pane Metal | Any Electric Heat | 3.92 | 10 | 3.51 | Windows Single Family - Existing - Income Qualified Low-E Storm Windows Double Pane Metal Any Electric Heat | Income Qualified | Existing | Single Family |  | 8.94 | 20 | 2023-10-01 |  | per Square foot | ENERGY STAR |  | Window |  |  | BPA Qualified |  |  | 0.0014608 | 0.0015256 | 0.5996 | No | 65.9617 | 0.0042612 | 10 | 15 | IQ With Cost Cap | No | Not per Unit | No
LHVEN12879 | Heating Zone 1 | All Cooling Zones | Residential | HVAC | Envelope | Windows | Single Family - Existing - Income Qualified | Low-E Storm Windows | Single Pane Metal | Any Electric Heat | 4.0148 | 10 | 3.59 | Windows Single Family - Existing - Income Qualified Low-E Storm Windows Single Pane Metal Any Electric Heat | Income Qualified | Existing | Single Family |  | 8.94 | 20 | 2023-10-01 |  | per Square foot | ENERGY STAR |  | Window |  |  | BPA Qualified |  |  | 0.002912 | 0.003041 | 1.1952 | Yes | 19.4914 | 0.0084942 | 10 | 15 | IQ With Cost Cap | No | Not per Unit | No
LHVEN12893 | Heating Zone 1 | All Cooling Zones | Residential | HVAC | Envelope | Windows | Single Family - Existing - Income Qualified | Low-E Storm Windows | Single Pane Wood | Any Electric Heat | 4.0148 | 10 | 3.59 | Windows Single Family - Existing - Income Qualified Low-E Storm Windows Single Pane Wood Any Electric Heat | Income Qualified | Existing | Single Family |  | 8.94 | 20 | 2023-10-01 |  | per Square foot | ENERGY STAR |  | Window |  |  | BPA Qualified |  |  | 0.0022512 | 0.0023509 | 0.92401 | No | 33.2229 | 0.0065666 | 10 | 15 | IQ With Cost Cap | No | Not per Unit | No
LHVEN12905 | Heating Zone 2 | All Cooling Zones | Residential | HVAC | Envelope | Windows | Single Family - Existing - Income Qualified | Low-E Storm Windows | Double Pane Metal | Any Electric Heat | 5.5439 | 10 | 4.96 | Windows Single Family - Existing - Income Qualified Low-E Storm Windows Double Pane Metal Any Electric Heat | Income Qualified | Existing | Single Family |  | 8.94 | 20 | 2023-10-01 |  | per Square foot | ENERGY STAR |  | Window |  |  | BPA Qualified |  |  | 0.0022101 | 0.0023081 | 0.90715 | No | 34.3474 | 0.0064468 | 10 | 15 | IQ With Cost Cap | No | Not per Unit | No
LHVEN12919 | Heating Zone 2 | All Cooling Zones | Residential | HVAC | Envelope | Windows | Single Family - Existing - Income Qualified | Low-E Storm Windows | Single Pane Metal | Any Electric Heat | 7.1448 | 10 | 6.39 | Windows Single Family - Existing - Income Qualified Low-E Storm Windows Single Pane Metal Any Electric Heat | Income Qualified | Existing | Single Family |  | 8.94 | 20 | 2023-10-01 |  | per Square foot | ENERGY STAR |  | Window |  |  | BPA Qualified |  |  | 0.0043407 | 0.004533 | 1.7816 | Yes | 4.0948 | 0.012662 | 10 | 15 | IQ With Cost Cap | No | Not per Unit | No
LHVEN12933 | Heating Zone 2 | All Cooling Zones | Residential | HVAC | Envelope | Windows | Single Family - Existing - Income Qualified | Low-E Storm Windows | Single Pane Wood | Any Electric Heat | 7.1448 | 10 | 6.39 | Windows Single Family - Existing - Income Qualified Low-E Storm Windows Single Pane Wood Any Electric Heat | Income Qualified | Existing | Single Family |  | 8.94 | 20 | 2023-10-01 |  | per Square foot | ENERGY STAR |  | Window |  |  | BPA Qualified |  |  | 0.0033711 | 0.0035204 | 1.3837 | Yes | 13.1213 | 0.0098332 | 10 | 15 | IQ With Cost Cap | No | Not per Unit | No
LHVEN12947 | Heating Zone 3 | All Cooling Zones | Residential | HVAC | Envelope | Windows | Single Family - Existing - Income Qualified | Low-E Storm Windows | Double Pane Metal | Any Electric Heat | 5.5439 | 10 | 4.96 | Windows Single Family - Existing - Income Qualified Low-E Storm Windows Double Pane Metal Any Electric Heat | Income Qualified | Existing | Single Family |  | 8.94 | 20 | 2023-10-01 |  | per Square foot | ENERGY STAR |  | Window |  |  | BPA Qualified |  |  | 0.0028978 | 0.0030262 | 1.1894 | Yes | 19.7209 | 0.0084527 | 10 | 15 | IQ With Cost Cap | No | Not per Unit | No
LHVEN12961 | Heating Zone 3 | All Cooling Zones | Residential | HVAC | Envelope | Windows | Single Family - Existing - Income Qualified | Low-E Storm Windows | Single Pane Metal | Any Electric Heat | 7.1448 | 10 | 6.39 | Windows Single Family - Existing - Income Qualified Low-E Storm Windows Single Pane Metal Any Electric Heat | Income Qualified | Existing | Single Family |  | 8.94 | 20 | 2023-10-01 |  | per Square foot | ENERGY STAR |  | Window |  |  | BPA Qualified |  |  | 0.0056417 | 0.0058917 | 2.3157 | Yes | -3.1425 | 0.016457 | 10 | 15 | IQ With Cost Cap | No | Not per Unit | No
LHVEN12975 | Heating Zone 3 | All Cooling Zones | Residential | HVAC | Envelope | Windows | Single Family - Existing - Income Qualified | Low-E Storm Windows | Single Pane Wood | Any Electric Heat | 7.1448 | 10 | 6.39 | Windows Single Family - Existing - Income Qualified Low-E Storm Windows Single Pane Wood Any Electric Heat | Income Qualified | Existing | Single Family |  | 8.94 | 20 | 2023-10-01 |  | per Square foot | ENERGY STAR |  | Window |  |  | BPA Qualified |  |  | 0.0043876 | 0.004582 | 1.8009 | Yes | 3.7594 | 0.012798 | 10 | 15 | IQ With Cost Cap | No | Not per Unit | No
LHVEN13186 | Heating Zone 1 | All Cooling Zones | Residential | HVAC | Envelope | Windows | Multifamily - Existing - Low Rise - Income Qualified | Low-E Storm Windows | Single Pane Wood | Any Electric Heat | 21.07 | 10 | 18.89 | Windows Multifamily - Existing - Low Rise - Income Qualified Low-E Storm Windows Single Pane Wood Any Electric Heat | Income Qualified | Existing | Multifamily Low Rise |  | 13.7938 | 20 | 2023-10-01 |  | per Square foot | ENERGY STAR |  | Window |  |  | RTF Approved | 2023-08-08 | ResMFWeatherization_v6.1 | 0.0030199 | 0.0028936 | 0.91158 | No | 32.9147 | 0.01 | 10 | 15 | IQ With Cost Cap | No | Not per Unit | No
LHVEN13187 | Heating Zone 1 | All Cooling Zones | Residential | HVAC | Envelope | Windows | Multifamily - Existing - Low Rise - Income Qualified | Low-E Storm Windows | Single Pane Metal | Any Electric Heat | 27.04 | 10 | 24.25 | Windows Multifamily - Existing - Low Rise - Income Qualified Low-E Storm Windows Single Pane Metal Any Electric Heat | Income Qualified | Existing | Multifamily Low Rise |  | 13.7938 | 20 | 2023-10-01 |  | per Square foot | ENERGY STAR |  | Window |  |  | RTF Approved | 2023-08-08 | ResMFWeatherization_v6.1 | 0 | 0.0037134 | 1.1698 | Yes | 20.3517 | 0.0125 | 10 | 15 | IQ With Cost Cap | No | Not per Unit | No
LHVEN13188 | Heating Zone 1 | All Cooling Zones | Residential | HVAC | Envelope | Windows | Multifamily - Existing - Low Rise - Income Qualified | Low-E Storm Windows | Double Pane Metal | Any Electric Heat | 13.67 | 10 | 12.26 | Windows Multifamily - Existing - Low Rise - Income Qualified Low-E Storm Windows Double Pane Metal Any Electric Heat | Income Qualified | Existing | Multifamily Low Rise |  | 13.7938 | 20 | 2023-10-01 |  | per Square foot | ENERGY STAR |  | Window |  |  | RTF Approved | 2023-08-08 | ResMFWeatherization_v6.1 | 0.0019594 | 0.0018774 | 0.59144 | No | 63.7172 | 0.0065 | 10 | 15 | IQ With Cost Cap | No | Not per Unit | No
LHVEN13189 | Heating Zone 2 | All Cooling Zones | Residential | HVAC | Envelope | Windows | Multifamily - Existing - Low Rise - Income Qualified | Low-E Storm Windows | Single Pane Wood | Any Electric Heat | 27.94 | 10 | 25.05 | Windows Multifamily - Existing - Low Rise - Income Qualified Low-E Storm Windows Single Pane Wood Any Electric Heat | Income Qualified | Existing | Multifamily Low Rise |  | 13.7938 | 20 | 2023-10-01 |  | per Square foot | ENERGY STAR |  | Window |  |  | RTF Approved | 2023-08-08 | ResMFWeatherization_v6.1 | 0 | 0.0038369 | 1.2088 | Yes | 18.9242 | 0.013 | 10 | 15 | IQ With Cost Cap | No | Not per Unit | No
LHVEN13190 | Heating Zone 2 | All Cooling Zones | Residential | HVAC | Envelope | Windows | Multifamily - Existing - Low Rise - Income Qualified | Low-E Storm Windows | Single Pane Metal | Any Electric Heat | 35.58 | 10 | 31.9 | Windows Multifamily - Existing - Low Rise - Income Qualified Low-E Storm Windows Single Pane Metal Any Electric Heat | Income Qualified | Existing | Multifamily Low Rise |  | 13.7938 | 20 | 2023-10-01 |  | per Square foot | ENERGY STAR |  | Window |  |  | RTF Approved | 2023-08-08 | ResMFWeatherization_v6.1 | 0 | 0.0048859 | 1.5392 | Yes | 9.7106 | 0.0165 | 10 | 15 | IQ With Cost Cap | No | Not per Unit | No
LHVEN13191 | Heating Zone 2 | All Cooling Zones | Residential | HVAC | Envelope | Windows | Multifamily - Existing - Low Rise - Income Qualified | Low-E Storm Windows | Double Pane Metal | Any Electric Heat | 18.37 | 10 | 16.47 | Windows Multifamily - Existing - Low Rise - Income Qualified Low-E Storm Windows Double Pane Metal Any Electric Heat | Income Qualified | Existing | Multifamily Low Rise |  | 13.7938 | 20 | 2023-10-01 |  | per Square foot | ENERGY STAR |  | Window |  |  | RTF Approved | 2023-08-08 | ResMFWeatherization_v6.1 | 0.0026334 | 0.0025233 | 0.79492 | No | 41.2664 | 0.0085 | 10 | 15 | IQ With Cost Cap | No | Not per Unit | No
LHVEN13192 | Heating Zone 3 | All Cooling Zones | Residential | HVAC | Envelope | Windows | Multifamily - Existing - Low Rise - Income Qualified | Low-E Storm Windows | Single Pane Wood | Any Electric Heat | 33.19 | 10 | 29.76 | Windows Multifamily - Existing - Low Rise - Income Qualified Low-E Storm Windows Single Pane Wood Any Electric Heat | Income Qualified | Existing | Multifamily Low Rise |  | 13.7938 | 20 | 2023-10-01 |  | per Square foot | ENERGY STAR |  | Window |  |  | RTF Approved | 2023-08-08 | ResMFWeatherization_v6.1 | 0 | 0.0045581 | 1.4359 | Yes | 12.1346 | 0.0155 | 10 | 15 | IQ With Cost Cap | No | Not per Unit | No
LHVEN13193 | Heating Zone 3 | All Cooling Zones | Residential | HVAC | Envelope | Windows | Multifamily - Existing - Low Rise - Income Qualified | Low-E Storm Windows | Single Pane Metal | Any Electric Heat | 42.17 | 10 | 37.81 | Windows Multifamily - Existing - Low Rise - Income Qualified Low-E Storm Windows Single Pane Metal Any Electric Heat | Income Qualified | Existing | Multifamily Low Rise |  | 13.7938 | 20 | 2023-10-01 |  | per Square foot | ENERGY STAR |  | Window |  |  | RTF Approved | 2023-08-08 | ResMFWeatherization_v6.1 | 0 | 0.0057909 | 1.8243 | Yes | 4.4437 | 0.0195 | 10 | 15 | IQ With Cost Cap | No | Not per Unit | No
LHVEN13194 | Heating Zone 3 | All Cooling Zones | Residential | HVAC | Envelope | Windows | Multifamily - Existing - Low Rise - Income Qualified | Low-E Storm Windows | Double Pane Metal | Any Electric Heat | 22 | 10 | 19.73 | Windows Multifamily - Existing - Low Rise - Income Qualified Low-E Storm Windows Double Pane Metal Any Electric Heat | Income Qualified | Existing | Multifamily Low Rise |  | 13.7938 | 20 | 2023-10-01 |  | per Square foot | ENERGY STAR |  | Window |  |  | RTF Approved | 2023-08-08 | ResMFWeatherization_v6.1 | 0.0031534 | 0.0030215 | 0.95187 | No | 30.5063 | 0.001 | 10 | 15 | IQ With Cost Cap | No | Not per Unit | No
LHVEN13372 | Heating Zone 1 | All Cooling Zones | Residential | HVAC | Envelope | Insulation | Multifamily - Existing - Mid/High Rise - Income Qualified | Wall Insulation | R0 to R11 | Any Electric Heat | 2.12 | 0.75 | 1.97 | Insulation Multifamily - Existing - Mid/High Rise - Income Qualified Wall Insulation R0 to R11 Any Electric Heat | Income Qualified | Existing | Multifamily Mid/High Rise |  | 1.37 | 30 | 2023-10-01 |  | per Square feet of area insulated | R-value 11 |  | Wall Insulation |  |  | BPA Qualified |  |  | 0 | 0 | 1.92 | Yes | -7.43 | 0 |  | 12 | IQ No Cost Cap | No | Not per Unit | No
LHVEN13374 | Heating Zone 1 | All Cooling Zones | Residential | HVAC | Envelope | Insulation | Multifamily - Existing - Mid/High Rise - Income Qualified | Roof Insulation | R0 to R19 | Any Electric Heat | 0.75963 | 1.2 | 0.67969 | Insulation Multifamily - Existing - Mid/High Rise - Income Qualified Roof Insulation R0 to R19 Any Electric Heat | Income Qualified | Existing | Multifamily Mid/High Rise |  | 0.5 | 30 | 2023-10-01 |  | per Square feet of area insulated | R-value 19 |  | Roof Insulation |  |  | BPA Qualified |  |  | 0.00012109 | 0.00012646 | 1.3902 | Yes | 12.9316 | 0.00023549 |  | 12 | IQ No Cost Cap | No | Not per Unit | No
LHVEN13376 | Heating Zone 1 | All Cooling Zones | Residential | HVAC | Envelope | Insulation | Multifamily - Existing - Mid/High Rise - Income Qualified | Wall Insulation | R0 to R19 | Any Electric Heat | 3.3975 | 1.2 | 3.04 | Insulation Multifamily - Existing - Mid/High Rise - Income Qualified Wall Insulation R0 to R19 Any Electric Heat | Income Qualified | Existing | Multifamily Mid/High Rise |  | 1.52 | 30 | 2023-10-01 |  | per Square feet of area insulated | R-value 19 |  | Wall Insulation |  |  | BPA Qualified |  |  | 0.00054161 | 0.00056561 | 0.89541 | No | 4.4444 | 0.0010532 |  | 12 | IQ No Cost Cap | No | Not per Unit | No
LHVEN13378 | Heating Zone 1 | All Cooling Zones | Residential | HVAC | Envelope | Insulation | Multifamily - Existing - Mid/High Rise - Income Qualified | Roof Insulation | R0 to R49 | Any Electric Heat | 1.0762 | 1.8 | 0.96292 | Insulation Multifamily - Existing - Mid/High Rise - Income Qualified Roof Insulation R0 to R49 Any Electric Heat | Income Qualified | Existing | Multifamily Mid/High Rise |  | 1.26 | 30 | 2023-10-01 |  | per Square feet of area insulated | R-value 49 |  | Roof Insulation |  |  | BPA Qualified |  |  | 0.00017156 | 0.00017916 | 0.78154 | No | 44.2534 | 0.00033361 |  | 12 | IQ No Cost Cap | No | Not per Unit | No
LHVEN13380 | Heating Zone 2 | All Cooling Zones | Residential | HVAC | Envelope | Insulation | Multifamily - Existing - Mid/High Rise - Income Qualified | Wall Insulation | R0 to R11 | Any Electric Heat | 2.55 | 1.05 | 2.37 | Insulation Multifamily - Existing - Mid/High Rise - Income Qualified Wall Insulation R0 to R11 Any Electric Heat | Income Qualified | Existing | Multifamily Mid/High Rise |  | 1.18 | 30 | 2023-10-01 |  | per Square feet of area insulated | R-value 11 |  | Wall Insulation |  |  | BPA Qualified |  |  | 0.00049552 | 0.00051748 | 2.4104 | Yes | -4.0918 | 0.00096361 |  | 12 | IQ No Cost Cap | No | Not per Unit | No
LHVEN13382 | Heating Zone 2 | All Cooling Zones | Residential | HVAC | Envelope | Insulation | Multifamily - Existing - Mid/High Rise - Income Qualified | Roof Insulation | R0 to R19 | Any Electric Heat | 0.84661 | 1.2 | 0.75751 | Insulation Multifamily - Existing - Mid/High Rise - Income Qualified Roof Insulation R0 to R19 Any Electric Heat | Income Qualified | Existing | Multifamily Mid/High Rise |  | 0.5 | 30 | 2023-10-01 |  | per Square feet of area insulated | R-value 19 |  | Roof Insulation |  |  | BPA Qualified |  |  | 0.00013496 | 0.00014094 | 1.5494 | Yes | 8.7997 | 0.00026245 |  | 12 | IQ No Cost Cap | No | Not per Unit | No
LHVEN13384 | Heating Zone 2 | All Cooling Zones | Residential | HVAC | Envelope | Insulation | Multifamily - Existing - Mid/High Rise - Income Qualified | Wall Insulation | R0 to R19 | Any Electric Heat | 3.96 | 1.2 | 3.68 | Insulation Multifamily - Existing - Mid/High Rise - Income Qualified Wall Insulation R0 to R19 Any Electric Heat | Income Qualified | Existing | Multifamily Mid/High Rise |  | 1.52 | 30 | 2023-10-01 |  | per Square feet of area insulated | R-value 19 |  | Wall Insulation |  |  | BPA Qualified |  |  | 0.00065563 | 0.00068469 | 1.0839 | Yes | -1.0742 | 0.001275 |  | 12 | IQ No Cost Cap | No | Not per Unit | No
LHVEN13386 | Heating Zone 2 | All Cooling Zones | Residential | HVAC | Envelope | Insulation | Multifamily - Existing - Mid/High Rise - Income Qualified | Roof Insulation | R0 to R49 | Any Electric Heat | 1.2009 | 2.1 | 1.0745 | Insulation Multifamily - Existing - Mid/High Rise - Income Qualified Roof Insulation R0 to R49 Any Electric Heat | Income Qualified | Existing | Multifamily Mid/High Rise |  | 1.26 | 30 | 2023-10-01 |  | per Square feet of area insulated | R-value 49 |  | Roof Insulation |  |  | BPA Qualified |  |  | 0.00019144 | 0.00019992 | 0.87212 | No | 36.8233 | 0.00037228 |  | 12 | IQ No Cost Cap | No | Not per Unit | No
LHVEN13388 | Heating Zone 3 | All Cooling Zones | Residential | HVAC | Envelope | Insulation | Multifamily - Existing - Mid/High Rise - Income Qualified | Wall Insulation | R0 to R11 | Any Electric Heat | 2.72 | 1.2 | 2.53 | Insulation Multifamily - Existing - Mid/High Rise - Income Qualified Wall Insulation R0 to R11 Any Electric Heat | Income Qualified | Existing | Multifamily Mid/High Rise |  | 1.18 | 30 | 2023-10-01 |  | per Square feet of area insulated | R-value 11 |  | Wall Insulation |  |  | BPA Qualified |  |  | 0.00058083 | 0.00060657 | 2.8254 | Yes | -7.4988 | 0.0011295 |  | 12 | IQ No Cost Cap | No | Not per Unit | No
LHVEN13390 | Heating Zone 3 | All Cooling Zones | Residential | HVAC | Envelope | Insulation | Multifamily - Existing - Mid/High Rise - Income Qualified | Roof Insulation | R0 to R19 | Any Electric Heat | 0.85501 | 1.95 | 0.76504 | Insulation Multifamily - Existing - Mid/High Rise - Income Qualified Roof Insulation R0 to R19 Any Electric Heat | Income Qualified | Existing | Multifamily Mid/High Rise |  | 0.5 | 30 | 2023-10-01 |  | per Square feet of area insulated | R-value 19 |  | Roof Insulation |  |  | BPA Qualified |  |  | 0.0001363 | 0.00014234 | 1.5647 | Yes | 8.4449 | 0.00026505 |  | 12 | IQ No Cost Cap | No | Not per Unit | No
LHVEN13392 | Heating Zone 3 | All Cooling Zones | Residential | HVAC | Envelope | Insulation | Multifamily - Existing - Mid/High Rise - Income Qualified | Wall Insulation | R0 to R19 | Any Electric Heat | 4.22 | 1.95 | 3.92 | Insulation Multifamily - Existing - Mid/High Rise - Income Qualified Wall Insulation R0 to R19 Any Electric Heat | Income Qualified | Existing | Multifamily Mid/High Rise |  | 1.52 | 30 | 2023-10-01 |  | per Square feet of area insulated | R-value 19 |  | Wall Insulation |  |  | BPA Qualified |  |  | 0.00069839 | 0.00072934 | 1.1546 | Yes | -2.6791 | 0.0013581 |  | 12 | IQ No Cost Cap | No | Not per Unit | No
LHVEN13394 | Heating Zone 3 | All Cooling Zones | Residential | HVAC | Envelope | Insulation | Multifamily - Existing - Mid/High Rise - Income Qualified | Roof Insulation | R0 to R49 | Any Electric Heat | 1.2043 | 2.4 | 1.0776 | Insulation Multifamily - Existing - Mid/High Rise - Income Qualified Roof Insulation R0 to R49 Any Electric Heat | Income Qualified | Existing | Multifamily Mid/High Rise |  | 1.26 | 30 | 2023-10-01 |  | per Square feet of area insulated | R-value 49 |  | Roof Insulation |  |  | BPA Qualified |  |  | 0.00019198 | 0.00020049 | 0.87458 | No | 36.6427 | 0.00037333 |  | 12 | IQ No Cost Cap | No | Not per Unit | No
LHVEN13396 | Heating Zone 1 | All Cooling Zones | Residential | HVAC | Envelope | Windows | Multifamily - Existing - Mid/High Rise - Income Qualified | Prime Windows and Patio Doors | Single Pane or double pane Window to 0.30 or better, Patio door to 0.35 or better | Any Electric Heat | 20.2923 | 45 | 18.1569 | Windows Multifamily - Existing - Mid/High Rise - Income Qualified Prime Windows and Patio Doors Single Pane or double pane Window to 0.30 or better, Patio door to 0.35 or better Any Electric Heat | Income Qualified | Existing | Multifamily Mid/High Rise |  | 20.61 | 20 | 2023-10-01 |  | per Square feet of window replaced | Window u-factor .30 or better; Patio door u-factor .35 or better |  | Window |  |  | BPA Qualified |  |  | 0.0032349 | 0.0033782 | 1.0459 | Yes | 26.171 | 0.0094359 | 45 | 12 | IQ With Cost Cap | No | Not per Unit | No
LHVEN13398 | Heating Zone 2 | All Cooling Zones | Residential | HVAC | Envelope | Windows | Multifamily - Existing - Mid/High Rise - Income Qualified | Prime Windows and Patio Doors | Single Pane or double pane Window to 0.30 or better, Patio door to 0.35 or better | Any Electric Heat | 26.9232 | 45 | 24.09 | Windows Multifamily - Existing - Mid/High Rise - Income Qualified Prime Windows and Patio Doors Single Pane or double pane Window to 0.30 or better, Patio door to 0.35 or better Any Electric Heat | Income Qualified | Existing | Multifamily Mid/High Rise |  | 20.61 | 20 | 2023-10-01 |  | per Square feet of window replaced | Window u-factor .30 or better; Patio door u-factor .35 or better |  | Window |  |  | BPA Qualified |  |  | 0.0042919 | 0.0044821 | 1.3877 | Yes | 13.0047 | 0.012519 | 45 | 12 | IQ With Cost Cap | No | Not per Unit | No
LHVEN13400 | Heating Zone 3 | All Cooling Zones | Residential | HVAC | Envelope | Windows | Multifamily - Existing - Mid/High Rise - Income Qualified | Prime Windows and Patio Doors | Single Pane or double pane Window to 0.30 or better, Patio door to 0.35 or better | Any Electric Heat | 32.2836 | 45 | 28.8863 | Windows Multifamily - Existing - Mid/High Rise - Income Qualified Prime Windows and Patio Doors Single Pane or double pane Window to 0.30 or better, Patio door to 0.35 or better Any Electric Heat | Income Qualified | Existing | Multifamily Mid/High Rise |  | 23.3 | 20 | 2023-10-01 |  | per Square feet of window replaced | Window u-factor .30 or better; Patio door u-factor .35 or better |  | Window |  |  | BPA Qualified |  |  | 0.0051464 | 0.0053745 | 1.6639 | Yes | 6.3146 | 0.015012 | 45 | 12 | IQ With Cost Cap | No | Not per Unit | No
LHVEN14578 | All Heating Zones | All Cooling Zones | Residential | HVAC | Envelope | Door Sweeps | Any Residential - Income Qualified | Any Electric Heat |  | Direct Install | 28.5834 | 35 | 25.5755 | Door Sweeps Any Residential - Income Qualified Any Electric Heat Direct Install | Income Qualified | Existing | Any Residential |  | 16.7385 | 5 | 2023-10-01 |  | per Door Sweep | [5 empty] | BPA Qualified |  |  | 0.0045566 | 0.0047585 | 4.342 | Yes | 114.2818 | 0 | 35 | 20 | IQ With Cost Cap | No | Not per Unit | No
LHVEN14579 | All Heating Zones | All Cooling Zones | Residential | HVAC | Envelope | Door Sweeps | Any Residential - Income Qualified | Any Electric Heat |  | By Request | 14.2917 | 35 | 12.7877 | Door Sweeps Any Residential - Income Qualified Any Electric Heat By Request | Income Qualified | Existing | Any Residential |  | 18.9084 | 5 | 2023-10-01 | 2025-09-30 | Per Door Sweep | [5 empty] | BPA Qualified |  |  | 0.0022783 | 0.0023792 | 1.9219 | Yes | 292.556 | 0 | 35 | 20 | LI With Cost Cap | No | Not Per Unit | No
LHVHC21312 | All Heating Zones | All Cooling Zones | Commercial | HVAC | HVAC System Controls | Thermostats | Connected | Electric Heat | Income Qualified Multi-Family Common Areas |  | 1255.5043 | 400 | 1131.8569 | Thermostats Connected Initial Install Electric Heat Income Qualified Multi-Family Common Areas | Income Qualified | Existing | Any Commercial |  | 371.0971 | 5 | 2023-10-01 |  | Per Connected Thermostat | [5 empty] | RTF Approved | 2023-07-12 | ComConTstatsv2-1 | 0.15097 | 0.15677 | 0.7742 | No | 49.6248 | 2.3352 | 400 | 21 | IQ With Cost Cap | No | Per Unit | No
LHVHC21313 | All Heating Zones | All Cooling Zones | Commercial | HVAC | HVAC System Controls | Thermostats | Connected | Gas Heat | Income Qualified Multi-Family Common Areas |  | 390.5149 | 400 | 352.0553 | Thermostats Connected Initial Install Gas Heat Income Qualified Multi-Family Common Areas | Income Qualified | Existing | Any Commercial |  | 371.0971 | 5 | 2023-10-01 |  | Per Connected Thermostat | [5 empty] | RTF Approved | 2023-07-12 | ComConTstatsv2-1 | 0.046957 | 0.048762 | 0.24081 | No | 207.7541 | 0.72636 | 400 | 21 | IQ With Cost Cap | No | Per Unit | No
LHVHI21308 | All Heating Zones | All Cooling Zones | Commercial | HVAC | HVAC System Improvements | Air-Source Heat Pumps | Upgrade |  |  | Income Qualified Multi-Family Common Areas | 453.77 | 1400 | 423.32 | Air-Source Heat Pumps Upgrade Income Qualified Multi-Family Common Areas | Income Qualified | Existing | Any Commercial |  | 197.63 | 15 | 2023-10-01 |  | per Ton | [5 empty] | BPA Qualified |  |  | 0.056463 | 0.058633 | 1.2645 | Yes | 21.9638 | 0.29113 | 1400 | 20 | IQ With Cost Cap | No | Per Unit | No
LHVHI21309 | All Heating Zones | All Cooling Zones | Commercial | HVAC | HVAC System Improvements | Air-Source Heat Pumps | Retrofit |  |  | Income Qualified Multi-Family Common Areas | 4299.12 | 1400 | 4010.57 | Air-Source Heat Pumps Retrofit Income Qualified Multi-Family Common Areas | Income Qualified | Existing | Any Commercial |  | 2317 | 15 | 2023-10-01 |  | per Ton | [5 empty] | BPA Qualified |  |  | 0.53493 | 0.55549 | 1.0218 | Yes | 32.3268 | 2.7582 | 1400 | 20 | IQ With Cost Cap | No | Per Unit | No
LHVHI21310 | All Heating Zones | All Cooling Zones | Commercial | HVAC | HVAC System Improvements | Ductless Heat Pumps | Retrofit |  |  | Income Qualified Multi-Family Common Areas | 2761.0444 | 2000 | 2458.9592 | Ductless Heat Pumps Retrofit Income Qualified Multi-Family Common Areas | Income Qualified | Existing | Any Commercial |  | 3220 | 15 | 2023-10-01 |  | per Ton | [5 empty] | BPA Qualified |  |  | 0.54169 | 0.5625 | 0.74454 | No | 52.4376 | 2.793 | 2000 | 20 | IQ With Cost Cap | No | Per Unit | No
LHVHI21311 | All Heating Zones | All Cooling Zones | Commercial | HVAC | HVAC System Improvements | Ductless Heat Pumps | Upgrade |  |  | Income Qualified Multi-Family Common Areas | 963.7123 | 2000 | 868.8 | Ductless Heat Pumps Upgrade Income Qualified Multi-Family Common Areas | Income Qualified | Existing | Any Commercial |  | 800 | 15 | 2023-10-01 |  | per Ton | [5 empty] | BPA Qualified |  |  | 0.11588 | 0.12034 | 0.6411 | No | 64.3967 | 0.5975 | 2000 | 20 | IQ With Cost Cap | No | Per Unit | No
LHVHS12060 | Heating Zone 1 | All Cooling Zones | Residential | HVAC | HVAC System | Duct Sealing-Prescriptive | Manufactured Home - Existing - Income Qualified | Prescriptive |  | Any Electric Heat | 992 | 750 | 888.03 | Duct Sealing-Prescriptive Manufactured Home - Existing - Income Qualified Prescriptive Any Electric Heat | Income Qualified | Existing | Manufactured Home |  | 549 | 18 | 2023-10-01 |  | per dwelling unit | [5 empty] | RTF Approved | 2023-07-14 | ResDuctSealingMH4.1 | 0.17 | 0.16 | 1.23 | Yes | 18.14 | 0.51278 | 750 | 16 | IQ With Cost Cap | No | per Unit | No
LHVHS12061 | Heating Zone 2 | All Cooling Zones | Residential | HVAC | HVAC System | Duct Sealing-Prescriptive | Manufactured Home - Existing - Income Qualified | Prescriptive |  | Any Electric Heat | 992 | 750 | 888.03 | Duct Sealing-Prescriptive Manufactured Home - Existing - Income Qualified Prescriptive Any Electric Heat | Income Qualified | Existing | Manufactured Home |  | 549 | 18 | 2023-10-01 |  | per dwelling unit | [5 empty] | RTF Approved | 2023-07-14 | ResDuctSealingMH4.1 | 0.17 | 0.16 | 1.23 | Yes | 18.14 | 0.51278 | 750 | 16 | IQ With Cost Cap | No | per Unit | No
LHVHS12062 | Heating Zone 3 | All Cooling Zones | Residential | HVAC | HVAC System | Duct Sealing-Prescriptive | Manufactured Home - Existing - Income Qualified | Prescriptive |  | Any Electric Heat | 992 | 750 | 888.03 | Duct Sealing-Prescriptive Manufactured Home - Existing - Income Qualified Prescriptive Any Electric Heat | Income Qualified | Existing | Manufactured Home |  | 549 | 18 | 2023-10-01 |  | per dwelling unit | [5 empty] | RTF Approved | 2023-07-14 | ResDuctSealingMH4.1 | 0.17 | 0.16 | 1.23 | Yes | 18.14 | 0.51278 | 750 | 16 | IQ With Cost Cap | No | per Unit | No
LHVHS12066 | Heating Zone 1 | All Cooling Zones | Residential | HVAC | HVAC System | Duct Sealing-Prescriptive | Single Family - Existing - Income Qualified | Prescriptive |  | Any Electric Heat | 487 | 750 | 436 | Duct Sealing-Prescriptive Single Family - Existing - Income Qualified Prescriptive Any Electric Heat | Income Qualified | Existing | Single Family |  | 440 | 20 | 2025-04-01 |  | per dwelling unit | [5 empty] | RTF Approved | 2023-07-17 | ResSFDuctSealing_v7_3 | 0.08 | 0.08 | 0.71382 | No | 51.0886 | 0.2265 | 750 | 16 | IQ With Cost Cap | No | per Unit | No
LHVHS12066 | Heating Zone 1 | All Cooling Zones | Residential | HVAC | HVAC System | Duct Sealing-Prescriptive | Single Family - Existing - Low Income | Prescriptive |  | Any Electric Heat | 487 | 750 | 436 | Duct Sealing-Prescriptive Single Family - Existing - Low Income Prescriptive Any Electric Heat | Low Income | Existing | Single Family |  | 440 | 20 | 2023-10-01 | 2025-03-31 | per dwelling unit | [5 empty] | BPA Qualified |  |  | 8 | 8 | 3.12 | No | 2.82 | 0.23 | 750 | 16 | LI With Cost Cap | No | Per Unit | No
LHVHS12067 | Heating Zone 2 | All Cooling Zones | Residential | HVAC | HVAC System | Duct Sealing-Prescriptive | Single Family - Existing - Income Qualified | Prescriptive |  | Any Electric Heat | 487 | 750 | 436 | Duct Sealing-Prescriptive Single Family - Existing - Income Qualified Prescriptive Any Electric Heat | Income Qualified | Existing | Single Family |  | 440 | 20 | 2025-04-01 |  | per dwelling unit | [5 empty] | RTF Approved | 2023-07-17 | ResSFDuctSealing_v7_3 | 0.08 | 0.08 | 0.71382 | No | 51.0886 | 0.2265 | 750 | 16 | IQ With Cost Cap | No | per Unit | No
LHVHS12067 | Heating Zone 2 | All Cooling Zones | Residential | HVAC | HVAC System | Duct Sealing-Prescriptive | Single Family - Existing - Low Income | Prescriptive |  | Any Electric Heat | 487 | 750 | 436 | Duct Sealing-Prescriptive Single Family - Existing - Low Income Prescriptive Any Electric Heat | Low Income | Existing | Single Family |  | 440 | 20 | 2023-10-01 | 2025-03-31 | per dwelling unit | [5 empty] | BPA Qualified |  |  | 8 | 8 | 3.12 | No | 2.82 | 0.23 | 750 | 16 | LI With Cost Cap | No | Per Unit | No
LHVHS12068 | Heating Zone 3 | All Cooling Zones | Residential | HVAC | HVAC System | Duct Sealing-Prescriptive | Single Family - Existing - Income Qualified | Prescriptive |  | Any Electric Heat | 487 | 750 | 436 | Duct Sealing-Prescriptive Single Family - Existing - Income Qualified Prescriptive Any Electric Heat | Income Qualified | Existing | Single Family |  | 440 | 20 | 2025-04-01 |  | per dwelling unit | [5 empty] | RTF Approved | 2023-07-17 | ResSFDuctSealing_v7_3 | 0.08 | 0.08 | 0.71382 | No | 51.0886 | 0.2265 | 750 | 16 | IQ With Cost Cap | No | per Unit | No
LHVHS12068 | Heating Zone 3 | All Cooling Zones | Residential | HVAC | HVAC System | Duct Sealing-Prescriptive | Single Family - Existing - Low Income | Prescriptive |  | Any Electric Heat | 487 | 750 | 436 | Duct Sealing-Prescriptive Single Family - Existing - Low Income Prescriptive Any Electric Heat | Low Income | Existing | Single Family |  | 440 | 20 | 2023-10-01 | 2025-03-31 | per dwelling unit | [5 empty] | BPA Qualified |  |  | 8 | 8 | 3.12 | No | 2.82 | 0.23 | 750 | 16 | LI With Cost Cap | No | Per Unit | No
LHVHS12994 | Heating Zone 3 | All Cooling Zones | Residential | HVAC | HVAC System | Ductless Heat Pumps | Manufactured Home - Existing - Income Qualified | Single or Multiple Head Ductless or Ducted Mini-Split or Combo |  | Electric Forced Air Furnace | 3175.1288 | 6000 | 2851 | Ductless Heat Pumps Manufactured Home - Existing - Income Qualified Single or Multiple Head Ductless or Ducted Mini-Split or Combo Electric Forced Air Furnace | Income Qualified | Existing | Manufactured Home |  | 3895.16 | 15 | 2023-10-01 | 2025-09-30 | Per Ductless Heat Pump |  |  |  |  | Electric Forced Air Furnace | RTF Approved | 2024-12-30 | ResDHPonFAF_v5.2 | 0.40798 | 0.4254 | 0.20589 | No | 104.813 | 1.9686 | 6000 | 17 | LI With Cost Cap | No | Per Unit | No
LHVHS12995 | Heating Zone 1 | All Cooling Zones | Residential | HVAC | HVAC System | Ductless Heat Pumps | Manufactured Home - Existing - Income Qualified | Single or Multiple Head Ductless or Ducted Mini-Split or Combo |  | Electric Forced Air Furnace | 3251.3 | 6000 | 3054.54 | Ductless Heat Pumps Manufactured Home - Existing - Income Qualified Single or Multiple Head Ductless or Ducted Mini-Split or Combo Electric Forced Air Furnace | Income Qualified | Existing | Manufactured Home |  | 3895.16 | 15 | 2023-10-01 | 2025-09-30 | Per Ductless Heat Pump |  |  |  |  | Electric Forced Air Furnace | RTF Approved | 2024-12-30 | ResDHPonFAF_v5.2 | 1.1762 | 0.48 | 0.5 | No | 97.34 | 2.016 | 6000 | 17 | LI With Cost Cap | No | Per Unit | No
LHVHS12996 | Heating Zone 2 | All Cooling Zones | Residential | HVAC | HVAC System | Ductless Heat Pumps | Manufactured Home - Existing - Income Qualified | Single or Multiple Head Ductless or Ducted Mini-Split or Combo |  | Electric Forced Air Furnace | 3146.12 | 6000 | 2824.97 | Ductless Heat Pumps Manufactured Home - Existing - Income Qualified Single or Multiple Head Ductless or Ducted Mini-Split or Combo Electric Forced Air Furnace | Income Qualified | Existing | Manufactured Home |  | 3895.16 | 15 | 2023-10-01 | 2025-09-30 | Per Ductless Heat Pump |  |  |  |  | Electric Forced Air Furnace | RTF Approved | 2024-12-30 | ResDHPonFAF_v5.2 | 0.99332 | 0.45 | 0.57 | No | 90.32 | 1.9507 | 6000 | 17 | LI With Cost Cap | No | Per Unit | No
LHVHS13006 | Heating Zone 1 | Cooling Zone 1 | Residential | HVAC | HVAC System | Ductless Heat Pumps | Manufactured Home - Existing - Income Qualified | Single or Multiple Head Ductless or Ducted Mini-Split or Combo |  | Electric Zonal | 1877.02 | 6000 | 1684.54 | Ductless Heat Pumps Manufactured Home - Existing - Income Qualified Single or Multiple Head Ductless or Ducted Mini-Split or Combo Electric Zonal | Income Qualified | Existing | Manufactured Home |  | 3536 | 15 | 2023-10-01 | 2025-09-30 | Per Ductless Heat Pump |  |  |  |  | Electric Zonal | RTF Approved | 2024-12-17 | ResMFExistingDHP_v3.1 | 0.67632 | 0.28 | 0.34 | No | 168.19 | 1.164 | 6000 | 17 | LI With Cost Cap | No | Per Unit | No
LHVHS13007 | Heating Zone 2 | Cooling Zone 1 | Residential | HVAC | HVAC System | Ductless Heat Pumps | Manufactured Home - Existing - Income Qualified | Single or Multiple Head Ductless or Ducted Mini-Split or Combo |  | Electric Zonal | 982.85 | 6000 | 882.48 | Ductless Heat Pumps Manufactured Home - Existing - Income Qualified Single or Multiple Head Ductless or Ducted Mini-Split or Combo Electric Zonal | Income Qualified | Existing | Manufactured Home |  | 3356 | 15 | 2023-10-01 | 2025-09-30 | Per Ductless Heat Pump |  |  |  |  | Electric Zonal | RTF Approved | 2024-12-17 | ResDHPforZonal-7.1 | 0.31499 | 0.14 | 0.26 | No | 333 | 0.60933 | 6000 | 17 | LI With Cost Cap | No | Per Unit | No
LHVHS13008 | Heating Zone 3 | Cooling Zone 3 | Residential | HVAC | HVAC System | Ductless Heat Pumps | Manufactured Home - Existing - Income Qualified | Single or Multiple Head Ductless or Ducted Mini-Split or Combo |  | Electric Zonal | 1243.79 | 6000 | 1117.08 | Ductless Heat Pumps Manufactured Home - Existing - Income Qualified Single or Multiple Head Ductless or Ducted Mini-Split or Combo Electric Zonal | Income Qualified | Existing | Manufactured Home |  | 4310.28 | 15 | 2023-10-01 | 2025-09-30 | Per Ductless Heat Pump |  |  |  |  | Electric Zonal | RTF Approved | 2024-12-17 | ResDHPforZonal-7.1 | 0.27315 | 0.16 | 0.35 | No | 262.34 | 0.77133 | 6000 | 17 | LI With Cost Cap | No | Per Unit | No
LHVHS13009 | Heating Zone 1 | Cooling Zone 3 | Residential | HVAC | HVAC System | Ductless Heat Pumps | Manufactured Home - Existing - Income Qualified | Single or Multiple Head Ductless or Ducted Mini-Split or Combo |  | Electric Zonal | 2166.98 | 6000 | 1945.19 | Ductless Heat Pumps Manufactured Home - Existing - Income Qualified Single or Multiple Head Ductless or Ducted Mini-Split or Combo Electric Zonal | Income Qualified | Existing | Manufactured Home |  | 3191 | 15 | 2023-10-01 | 2025-09-30 | Per Ductless Heat Pump |  |  |  |  | Electric Zonal | RTF Approved | 2024-12-17 | ResDHPforZonal-7.1 | 0.67779 | 0.31 | 0.35 | No | 162.2 | 1.3433 | 6000 | 17 | LI With Cost Cap | No | Per Unit | No
LHVHS13010 | Heating Zone 2 | Cooling Zone 3 | Residential | HVAC | HVAC System | Ductless Heat Pumps | Manufactured Home - Existing - Income Qualified | Single or Multiple Head Ductless or Ducted Mini-Split or Combo |  | Electric Zonal | 1272.81 | 6000 | 1143.14 | Ductless Heat Pumps Manufactured Home - Existing - Income Qualified Single or Multiple Head Ductless or Ducted Mini-Split or Combo Electric Zonal | Income Qualified | Existing | Manufactured Home |  | 3010 | 15 | 2023-10-01 | 2025-09-30 | Per Ductless Heat Pump |  |  |  |  | Electric Zonal | RTF Approved | 2024-12-17 | ResDHPforZonal-7.1 | 0.31646 | 0.18 | 0.27 | No | 285.25 | 0.78933 | 6000 | 17 | LI With Cost Cap | No | Per Unit | No
LHVHS13011 | Heating Zone 2 | Cooling Zone 2 | Residential | HVAC | HVAC System | Ductless Heat Pumps | Manufactured Home - Existing - Income Qualified | Single or Multiple Head Ductless or Ducted Mini-Split or Combo |  | Electric Zonal | 1010.92 | 6000 | 907.72 | Ductless Heat Pumps Manufactured Home - Existing - Income Qualified Single or Multiple Head Ductless or Ducted Mini-Split or Combo Electric Zonal | Income Qualified | Existing | Manufactured Home |  | 3179 | 15 | 2023-10-01 | 2025-09-30 | Per Ductless Heat Pump |  |  |  |  | Electric Zonal | RTF Approved | 2024-12-17 | ResDHPforZonal-7.1 | 0.31513 | 0.15 | 0.25 | No | 340.37 | 0.62667 | 6000 | 17 | LI With Cost Cap | No | Per Unit | No
LHVHS13012 | Heating Zone 1 | Cooling Zone 2 | Residential | HVAC | HVAC System | Ductless Heat Pumps | Manufactured Home - Existing - Income Qualified | Single or Multiple Head Ductless or Ducted Mini-Split or Combo |  | Electric Zonal | 1905.09 | 6000 | 1709.77 | Ductless Heat Pumps Manufactured Home - Existing - Income Qualified Single or Multiple Head Ductless or Ducted Mini-Split or Combo Electric Zonal | Income Qualified | Existing | Manufactured Home |  | 3359 | 15 | 2023-10-01 | 2025-09-30 | Per Ductless Heat Pump |  |  |  |  | Electric Zonal | RTF Approved | 2024-12-17 | ResDHPforZonal-7.1 | 0.67647 | 0.28 | 0.33 | No | 174.53 | 1.1813 | 6000 | 17 | LI With Cost Cap | No | Per Unit | No
LHVHS13013 | Heating Zone 3 | Cooling Zone 2 | Residential | HVAC | HVAC System | Ductless Heat Pumps | Manufactured Home - Existing - Income Qualified | Single or Multiple Head Ductless or Ducted Mini-Split or Combo |  | Electric Zonal | 981.9 | 6000 | 881.66 | Ductless Heat Pumps Manufactured Home - Existing - Income Qualified Single or Multiple Head Ductless or Ducted Mini-Split or Combo Electric Zonal | Income Qualified | Existing | Manufactured Home |  | 4073.9 | 15 | 2023-10-01 | 2025-09-30 | Per Ductless Heat Pump |  |  |  |  | Electric Zonal | RTF Approved | 2024-12-17 | ResDHPforZonal-7.1 | 0.27182 | 0.13 | 0.33 | No | 312.98 | 0.60867 | 6000 | 17 | LI With Cost Cap | No | Per Unit | No
LHVHS13014 | Heating Zone 3 | Cooling Zone 1 | Residential | HVAC | HVAC System | Ductless Heat Pumps | Manufactured Home - Existing - Income Qualified | Single or Multiple Head Ductless or Ducted Mini-Split or Combo |  | Electric Zonal | 953.83 | 6000 | 856.42 | Ductless Heat Pumps Manufactured Home - Existing - Income Qualified Single or Multiple Head Ductless or Ducted Mini-Split or Combo Electric Zonal | Income Qualified | Existing | Manufactured Home |  | 3906.22 | 15 | 2023-10-01 | 2025-09-30 | Per Ductless Heat Pump |  |  |  |  | Electric Zonal | RTF Approved | 2024-12-17 | ResDHPforZonal-7.1 | 0.27168 | 0.13 | 0.34 | No | 304.58 | 0.59133 | 6000 | 17 | LI With Cost Cap | No | Per Unit | No
LHVHS13018 | Heating Zone 1 | All Cooling Zones | Residential | HVAC | HVAC System | Ductless Heat Pumps | Single Family - Existing - Income Qualified | Single or Multiple Head Ductless or Ducted Mini-Split or Combo |  | Electric Forced Air Furnace | 2841.6 | 6000 | 2550.28 | Ductless Heat Pumps Single Family - Existing - Income Qualified Single or Multiple Head Ductless or Ducted Mini-Split or Combo Electric Forced Air Furnace | Income Qualified | Existing | Single Family |  | 4039.18 | 15 | 2023-10-01 | 2025-09-30 | Per Ductless Heat Pump |  |  |  |  | Electric Forced Air Furnace | RTF Approved | 2024-12-17 | ResDHPonFAF_v5.2 | 1.028 | 0.42 | 0.69 | No | 78.06 | 1.762 | 6000 | 17 | LI With Cost Cap | No | Per Unit | No
LHVHS13019 | Heating Zone 3 | All Cooling Zones | Residential | HVAC | HVAC System | Ductless Heat Pumps | Single Family - Existing - Income Qualified | Single or Multiple Head Ductless or Ducted Mini-Split or Combo |  | Electric Forced Air Furnace | 2832.1124 | 6000 | 2543 | Ductless Heat Pumps Single Family - Existing - Income Qualified Single or Multiple Head Ductless or Ducted Mini-Split or Combo Electric Forced Air Furnace | Income Qualified | Existing | Single Family |  | 3895.16 | 15 | 2023-10-01 | 2025-09-30 | Per Ductless Heat Pump |  |  |  |  | Electric Forced Air Furnace | BPA Qualified |  |  | 0.36391 | 0.37944 | 0.18365 | No | 120.2283 | 1.7559 | 6000 | 17 | LI With Cost Cap | No | Per Unit | No
LHVHS13020 | Heating Zone 2 | All Cooling Zones | Residential | HVAC | HVAC System | Ductless Heat Pumps | Single Family - Existing - Income Qualified | Single or Multiple Head Ductless or Ducted Mini-Split or Combo |  | Electric Forced Air Furnace | 2862.49 | 6000 | 2570.29 | Ductless Heat Pumps Single Family - Existing - Income Qualified Single or Multiple Head Ductless or Ducted Mini-Split or Combo Electric Forced Air Furnace | Income Qualified | Existing | Single Family |  | 4039.18 | 15 | 2023-10-01 | 2025-09-30 | Per Ductless Heat Pump |  |  |  |  | Electric Forced Air Furnace | RTF Approved | 2022-04-18 | ResDHPonFAF_v5.2 | 0.90377 | 0.41 | 0.52 | No | 104.48 | 1.7747 | 6000 | 17 | LI With Cost Cap | No | Per Unit | No
LHVHS13030 | Heating Zone 3 | Cooling Zone 3 | Residential | HVAC | HVAC System | Ductless Heat Pumps | Single Family - Existing - Income Qualified | Single or Multiple Head Ductless or Ducted Mini-Split or Combo |  | Electric Zonal | 1243.79 | 6000 | 1117.08 | Ductless Heat Pumps Single Family - Existing - Income Qualified Single or Multiple Head Ductless or Ducted Mini-Split or Combo Electric Zonal | Income Qualified | Existing | Single Family |  | 4310.28 | 15 | 2023-10-01 | 2025-09-30 | Per Ductless Heat Pump |  |  |  |  | Electric Zonal | RTF Approved | 2023-01-31 | ResSF&MHExistingHVAC_v7_1 | 0.27315 | 0.16 | 0.35 | No | 262.34 | 0.77133 | 6000 | 17 | LI With Cost Cap | No | Per Unit | No
LHVHS13031 | Heating Zone 1 | Cooling Zone 3 | Residential | HVAC | HVAC System | Ductless Heat Pumps | Single Family - Existing - Income Qualified | Single or Multiple Head Ductless or Ducted Mini-Split or Combo |  | Electric Zonal | 2166.98 | 6000 | 1945.19 | Ductless Heat Pumps Single Family - Existing - Income Qualified Single or Multiple Head Ductless or Ducted Mini-Split or Combo Electric Zonal | Income Qualified | Existing | Single Family |  | 3191 | 15 | 2023-10-01 | 2025-09-30 | Per Ductless Heat Pump |  |  |  |  | Electric Zonal | RTF Approved | 2023-01-31 | ResSF&MHExistingHVAC_v7_1 | 0.67779 | 0.31 | 0.35 | No | 162.2 | 1.3433 | 6000 | 17 | LI With Cost Cap | No | Per Unit | No
LHVHS13032 | Heating Zone 2 | Cooling Zone 3 | Residential | HVAC | HVAC System | Ductless Heat Pumps | Single Family - Existing - Income Qualified | Single or Multiple Head Ductless or Ducted Mini-Split or Combo |  | Electric Zonal | 1272.81 | 6000 | 1143.14 | Ductless Heat Pumps Single Family - Existing - Income Qualified Single or Multiple Head Ductless or Ducted Mini-Split or Combo Electric Zonal | Income Qualified | Existing | Single Family |  | 3010 | 15 | 2023-10-01 | 2025-09-30 | Per Ductless Heat Pump |  |  |  |  | Electric Zonal | RTF Approved | 2023-01-31 | ResSF&MHExistingHVAC_v7_1 | 0.31646 | 0.18 | 0.27 | No | 285.25 | 0.78933 | 6000 | 17 | LI With Cost Cap | No | Per Unit | No
LHVHS13033 | Heating Zone 3 | Cooling Zone 2 | Residential | HVAC | HVAC System | Ductless Heat Pumps | Single Family - Existing - Income Qualified | Single or Multiple Head Ductless or Ducted Mini-Split or Combo |  | Electric Zonal | 981.9 | 6000 | 881.66 | Ductless Heat Pumps Single Family - Existing - Income Qualified Single or Multiple Head Ductless or Ducted Mini-Split or Combo Electric Zonal | Income Qualified | Existing | Single Family |  | 4073.9 | 15 | 2023-10-01 | 2025-09-30 | Per Ductless Heat Pump |  |  |  |  | Electric Zonal | RTF Approved | 2023-01-31 | ResSF&MHExistingHVAC_v7_1 | 0.27182 | 0.13 | 0.33 | No | 312.98 | 0.60867 | 6000 | 17 | LI With Cost Cap | No | Per Unit | No
LHVHS13034 | Heating Zone 1 | Cooling Zone 2 | Residential | HVAC | HVAC System | Ductless Heat Pumps | Single Family - Existing - Income Qualified | Single or Multiple Head Ductless or Ducted Mini-Split or Combo |  | Electric Zonal | 1905.09 | 6000 | 1709.77 | Ductless Heat Pumps Single Family - Existing - Income Qualified Single or Multiple Head Ductless or Ducted Mini-Split or Combo Electric Zonal | Income Qualified | Existing | Single Family |  | 3359 | 15 | 2023-10-01 | 2025-09-30 | Per Ductless Heat Pump |  |  |  |  | Electric Zonal | RTF Approved | 2023-01-31 | ResSF&MHExistingHVAC_v7_1 | 0.67647 | 0.28 | 0.33 | No | 174.53 | 1.1813 | 6000 | 17 | LI With Cost Cap | No | Per Unit | No
LHVHS13035 | Heating Zone 2 | Cooling Zone 2 | Residential | HVAC | HVAC System | Ductless Heat Pumps | Single Family - Existing - Income Qualified | Single or Multiple Head Ductless or Ducted Mini-Split or Combo |  | Electric Zonal | 1010.92 | 6000 | 907.72 | Ductless Heat Pumps Single Family - Existing - Income Qualified Single or Multiple Head Ductless or Ducted Mini-Split or Combo Electric Zonal | Income Qualified | Existing | Single Family |  | 3179 | 15 | 2023-10-01 | 2025-09-30 | Per Ductless Heat Pump |  |  |  |  | Electric Zonal | RTF Approved | 2023-01-31 | ResSF&MHExistingHVAC_v7_1 | 0.31513 | 0.15 | 0.25 | No | 340.37 | 0.62667 | 6000 | 17 | LI With Cost Cap | No | Per Unit | No
LHVHS13036 | Heating Zone 2 | Cooling Zone 1 | Residential | HVAC | HVAC System | Ductless Heat Pumps | Single Family - Existing - Income Qualified | Single or Multiple Head Ductless or Ducted Mini-Split or Combo |  | Electric Zonal | 982.85 | 6000 | 882.48 | Ductless Heat Pumps Single Family - Existing - Income Qualified Single or Multiple Head Ductless or Ducted Mini-Split or Combo Electric Zonal | Income Qualified | Existing | Single Family |  | 3356 | 15 | 2023-10-01 | 2025-09-30 | Per Ductless Heat Pump |  |  |  |  | Electric Zonal | RTF Approved | 2023-01-31 | ResSF&MHExistingHVAC_v7_1 | 0.31499 | 0.14 | 0.26 | No | 333 | 0.60933 | 6000 | 17 | LI With Cost Cap | No | Per Unit | No
LHVHS13037 | Heating Zone 1 | Cooling Zone 1 | Residential | HVAC | HVAC System | Ductless Heat Pumps | Single Family - Existing - Income Qualified | Single or Multiple Head Ductless or Ducted Mini-Split or Combo |  | Electric Zonal | 1877.02 | 6000 | 1684.54 | Ductless Heat Pumps Single Family - Existing - Income Qualified Single or Multiple Head Ductless or Ducted Mini-Split or Combo Electric Zonal | Income Qualified | Existing | Single Family |  | 3536 | 15 | 2023-10-01 | 2025-09-30 | Per Ductless Heat Pump |  |  |  |  | Electric Zonal | RTF Approved | 2023-01-31 | ResSF&MHExistingHVAC_v7_1 | 0.67632 | 0.28 | 0.34 | No | 168.19 | 1.164 | 6000 | 17 | LI With Cost Cap | No | Per Unit | No
LHVHS13038 | Heating Zone 3 | Cooling Zone 1 | Residential | HVAC | HVAC System | Ductless Heat Pumps | Single Family - Existing - Income Qualified | Single or Multiple Head Ductless or Ducted Mini-Split or Combo |  | Electric Zonal | 953.83 | 6000 | 856.42 | Ductless Heat Pumps Single Family - Existing - Income Qualified Single or Multiple Head Ductless or Ducted Mini-Split or Combo Electric Zonal | Income Qualified | Existing | Single Family |  | 3906.22 | 15 | 2023-10-01 | 2025-09-30 | Per Ductless Heat Pump |  |  |  |  | Electric Zonal | RTF Approved | 2023-01-31 | ResSF&MHExistingHVAC_v7_1 | 0.27168 | 0.13 | 0.34 | No | 304.58 | 0.59133 | 6000 | 17 | LI With Cost Cap | No | Per Unit | No
LHVHS13390 | Heating Zone 3 | All Cooling Zones | Residential | HVAC | HVAC System | Duct Sealing-Prescriptive | Single Family - Existing - Income Qualified | Duct Re-Sealing-Prescriptive |  | Any Electric Heat | 487 | 750 | 436 | Duct Sealing-Prescriptive Single Family - Existing - Income Qualified Duct Re-Sealing-Prescriptive Any Electric Heat | Income Qualified | Existing | Single Family |  | 440 | 20 | 2025-04-01 |  | per dwelling unit | [5 empty] | RTF Approved | 2023-07-17 | ResSFDuctSealing_v7_3 | 0.08 | 0.08 | 0.71382 | No | 51.0886 | 0.2265 | 750 | 16 | IQ With Cost Cap | No | per Unit | No
LHVHS13390 | Heating Zone 3 | All Cooling Zones | Residential | HVAC | HVAC System | Duct Sealing-Prescriptive | Single Family - Existing - Low Income | Duct Re-Sealing-Prescriptive |  | Any Electric Heat | 487 | 750 | 436 | Duct Sealing-Prescriptive Single Family - Existing - Low Income Duct Re-Sealing-Prescriptive Any Electric Heat | Low Income | Existing | Single Family |  | 440 | 20 | 2023-10-01 | 2025-03-31 | per dwelling unit | [5 empty] | BPA Qualified |  |  | 8 | 8 | 3.12 | No | 2.82 | 0.23 | 750 | 16 | LI With Cost Cap | No | Per Unit | No
LHVHS13713 | Heating Zone 1 | All Cooling Zones | Residential | HVAC | HVAC System | Thermostats | Any Residential - Income Qualified | Advanced Smart Thermostat | Heat Pump | Direct Install | 398.37 | 400 | 356.44 | Thermostats Any Residential - Income Qualified Advanced Smart Thermostat Heat Pump Direct Install | Income Qualified | Existing | Any Residential | Direct Install | 294.25 | 5 | 2023-10-01 |  | per Thermostat | [5 empty] | RTF Approved | 2023-07-17 | ResConnectedTstats_v3.1 | 0.20586 | 0.07 | 0.74 | No | 48.25 | 0.74 | 400 | 4 | IQ With Cost Cap | No | per Unit | No
LHVHS13714 | Heating Zone 1 | All Cooling Zones | Residential | HVAC | HVAC System | Thermostats | Any Residential - Income Qualified | Advanced Smart Thermostat | Forced Air Furnace | Direct Install | 194.09 | 400 | 173.67 | Thermostats Any Residential - Income Qualified Advanced Smart Thermostat Forced Air Furnace Direct Install | Income Qualified | Existing | Any Residential | Direct Install | 240.35 | 5 | 2023-10-01 |  | per Thermostat | [5 empty] | RTF Approved | 2023-07-17 | ResConnectedTstats_v3.1 | 0.1003 | 0.03 | 0.27 | No | 181.3 | 0.362 | 400 | 4 | IQ With Cost Cap | No | per Unit | No
LHVHS13715 | Heating Zone 1 | All Cooling Zones | Residential | HVAC | HVAC System | Thermostats | Any Residential - Income Qualified | Advanced Smart Thermostat | Heat Pump |  | 398.37 | 400 | 356.44 | Thermostats Any Residential - Income Qualified Advanced Smart Thermostat Heat Pump | Income Qualified | Existing | Any Residential |  | 240.35 | 5 | 2023-10-01 | 2025-09-30 | per Thermostat | [5 empty] | RTF Approved | 2023-07-17 | ResConnectedTstats_v3.1 | 0.20586 | 0.07 | 0.74 | No | 48.25 | 0.74 | 400 | 4 | LI With Cost Cap | No | Per Unit | No
LHVHS13716 | Heating Zone 1 | All Cooling Zones | Residential | HVAC | HVAC System | Thermostats | Any Residential - Income Qualified | Advanced Smart Thermostat | Forced Air Furnace |  | 194.09 | 400 | 173.67 | Thermostats Any Residential - Income Qualified Advanced Smart Thermostat Forced Air Furnace | Income Qualified | Existing | Any Residential |  | 240.35 | 5 | 2023-10-01 | 2025-09-30 | per Thermostat | [5 empty] | RTF Approved | 2023-07-17 | ResConnectedTstats_v3.1 | 0.1003 | 0.03 | 0.27 | No | 181.3 | 0.362 | 400 | 4 | LI With Cost Cap | No | Per Unit | No
LHVHS13717 | Heating Zone 2 | All Cooling Zones | Residential | HVAC | HVAC System | Thermostats | Any Residential - Income Qualified | Advanced Smart Thermostat | Heat Pump | Direct Install | 418.46 | 400 | 374.42 | Thermostats Any Residential - Income Qualified Advanced Smart Thermostat Heat Pump Direct Install | Income Qualified | Existing | Any Residential | Direct Install | 294.25 | 5 | 2023-10-01 |  | per Thermostat | [5 empty] | RTF Approved | 2023-07-17 | ResConnectedTstats_v3.1 | 0.21624 | 0.07 | 0.78 | No | 44.62 | 0.778 | 400 | 4 | IQ With Cost Cap | No | per Unit | No
LHVHS13718 | Heating Zone 2 | All Cooling Zones | Residential | HVAC | HVAC System | Thermostats | Any Residential - Income Qualified | Advanced Smart Thermostat | Forced Air Furnace | Direct Install | 218.34 | 400 | 195.36 | Thermostats Any Residential - Income Qualified Advanced Smart Thermostat Forced Air Furnace Direct Install | Income Qualified | Existing | Any Residential | Direct Install | 294.25 | 5 | 2023-10-01 |  | per Thermostat | [5 empty] | RTF Approved | 2023-07-17 | ResConnectedTstats_v3.1 | 0.11283 | 0.04 | 0.3 | No | 158.14 | 0.406 | 400 | 4 | IQ With Cost Cap | No | per Unit | No
LHVHS13719 | Heating Zone 2 | All Cooling Zones | Residential | HVAC | HVAC System | Thermostats | Any Residential - Income Qualified | Advanced Smart Thermostat | Heat Pump |  | 418.46 | 400 | 374.42 | Thermostats Any Residential - Income Qualified Advanced Smart Thermostat Heat Pump | Income Qualified | Existing | Any Residential |  | 240.35 | 5 | 2023-10-01 | 2025-09-30 | per Thermostat | [5 empty] | RTF Approved | 2023-07-17 | ResConnectedTstats_v3.1 | 0.21624 | 0.07 | 0.78 | No | 44.62 | 0.778 | 400 | 4 | LI With Cost Cap | No | Per Unit | No
LHVHS13720 | Heating Zone 2 | All Cooling Zones | Residential | HVAC | HVAC System | Thermostats | Any Residential - Income Qualified | Advanced Smart Thermostat | Forced Air Furnace |  | 218.34 | 400 | 195.36 | Thermostats Any Residential - Income Qualified Advanced Smart Thermostat Forced Air Furnace | Income Qualified | Existing | Any Residential |  | 240.35 | 5 | 2023-10-01 | 2025-09-30 | per Thermostat | [5 empty] | RTF Approved | 2023-07-17 | ResConnectedTstats_v3.1 | 0.11283 | 0.04 | 0.3 | No | 158.14 | 0.406 | 400 | 4 | LI With Cost Cap | No | Per Unit | No
LHVHS13721 | Heating Zone 3 | All Cooling Zones | Residential | HVAC | HVAC System | Thermostats | Any Residential - Income Qualified | Advanced Smart Thermostat | Heat Pump | Direct Install | 337.87 | 400 | 302.31 | Thermostats Any Residential - Income Qualified Advanced Smart Thermostat Heat Pump Direct Install | Income Qualified | Existing | Any Residential | Direct Install | 165.03 | 5 | 2023-10-01 |  | per Thermostat | [5 empty] | RTF Approved | 2023-07-17 | ResConnectedTstats_v3.1 | 0.1746 | 0.06 | 0.63 | No | 61.77 | 0.628 | 400 | 4 | IQ With Cost Cap | No | per Unit | No
LHVHS13722 | Heating Zone 3 | All Cooling Zones | Residential | HVAC | HVAC System | Thermostats | Any Residential - Income Qualified | Advanced Smart Thermostat | Forced Air Furnace | Direct Install | 204.98 | 400 | 183.41 | Thermostats Any Residential - Income Qualified Advanced Smart Thermostat Forced Air Furnace Direct Install | Income Qualified | Existing | Any Residential | Direct Install | 222.03 | 5 | 2023-10-01 |  | per Thermostat | [5 empty] | RTF Approved | 2023-07-17 | ResConnectedTstats_v3.1 | 0.10592 | 0.03 | 0.28 | No | 170.22 | 0.382 | 400 | 4 | IQ With Cost Cap | No | per Unit | No
LHVHS13723 | Heating Zone 3 | All Cooling Zones | Residential | HVAC | HVAC System | Thermostats | Any Residential - Income Qualified | Advanced Smart Thermostat | Heat Pump |  | 337.87 | 400 | 302.31 | Thermostats Any Residential - Income Qualified Advanced Smart Thermostat Heat Pump | Income Qualified | Existing | Any Residential |  | 165.03 | 5 | 2023-10-01 | 2025-09-30 | per Thermostat | [5 empty] | RTF Approved | 2023-07-17 | ResConnectedTstats_v3.1 | 0.1746 | 0.06 | 0.63 | No | 61.77 | 0.628 | 400 | 4 | LI With Cost Cap | No | Per Unit | No
LHVHS13724 | Heating Zone 3 | All Cooling Zones | Residential | HVAC | HVAC System | Thermostats | Any Residential - Income Qualified | Advanced Smart Thermostat | Forced Air Furnace |  | 204.98 | 400 | 183.41 | Thermostats Any Residential - Income Qualified Advanced Smart Thermostat Forced Air Furnace | Income Qualified | Existing | Any Residential |  | 222.03 | 5 | 2023-10-01 | 2025-09-30 | per Thermostat | [5 empty] | RTF Approved | 2023-07-17 | ResConnectedTstats_v3.1 | 0.10592 | 0.03 | 0.28 | No | 170.22 | 0.382 | 400 | 4 | LI With Cost Cap | No | Per Unit | No
LHVHS13939 | Heating Zone 1 | All Cooling Zones | Residential | HVAC | HVAC System | Duct Insulation | Single Family - Existing - Income Qualified | Duct Insulation | Electric Forced Air Furnace or Air Source Heat Pump |  | 3.9193 | 2.22 | 3.5286 | Duct Insulation Single Family - Existing - Income Qualified Duct Insulation Electric Forced Air Furnace or Air Source Heat Pump | Income Qualified | Existing | Single Family |  | 3.08 | 15 | 2023-10-01 |  | per Linear Foot | R-value 11 |  |  |  |  | RTF Approved | 2023-08-07 | ResSFWx_v6.2 | 0.00060629 | 0.00058216 | 1.1325 | Yes | 21.9661 | 0.00097702 |  | 13 | IQ No Cost Cap | No | Not per Unit | No
LHVHS13941 | Heating Zone 2 | All Cooling Zones | Residential | HVAC | HVAC System | Duct Insulation | Single Family - Existing - Income Qualified | Duct Insulation | Electric Forced Air Furnace or Air Source Heat Pump |  | 2.7329 | 2.22 | 2.4617 | Duct Insulation Single Family - Existing - Income Qualified Duct Insulation Electric Forced Air Furnace or Air Source Heat Pump | Income Qualified | Existing | Single Family |  | 3.08 | 15 | 2023-10-01 |  | per Linear Foot | R-value 11 |  |  |  |  | RTF Approved | 2023-08-07 | ResSFWx_v6.2 | 0.00043585 | 0.00041859 | 0.81174 | No | 41.9556 | 0.0009493 |  | 13 | IQ No Cost Cap | No | Not per Unit | No
LHVHS13943 | Heating Zone 3 | All Cooling Zones | Residential | HVAC | HVAC System | Duct Insulation | Single Family - Existing - Income Qualified | Duct Insulation | Electric Forced Air Furnace or Air Source Heat Pump |  | 2.7329 | 2.22 | 2.4617 | Duct Insulation Single Family - Existing - Income Qualified Duct Insulation Electric Forced Air Furnace or Air Source Heat Pump | Income Qualified | Existing | Single Family |  | 3.08 | 15 | 2023-10-01 |  | per Linear Foot | R-value 11 |  |  |  |  | RTF Approved | 2023-08-07 | ResSFWx_v6.2 | 0.00043585 | 0.00041859 | 0.81174 | No | 41.9556 | 0.0009493 |  | 13 | IQ No Cost Cap | No | Not per Unit | No
LHVHS14372 | Heating Zone 1 | All Cooling Zones | Residential | HVAC | HVAC System | Duct Sealing-Prescriptive | Manufactured Home - Existing - Income Qualified | Duct Re-Sealing-Prescriptive |  | Any Electric Heat | 992 | 750 | 888.0341 | Duct Sealing-Prescriptive Manufactured Home - Existing - Income Qualified Duct Re-Sealing-Prescriptive Any Electric Heat | Income Qualified | Existing | Manufactured Home |  | 549 | 18 | 2023-10-01 |  | per dwelling unit | [5 empty] | RTF Approved | 2023-07-14 | ResDuctSealingMH4.1 | 0.17 | 0.16 | 1.23 | Yes | 18.14 | 0.51278 | 750 | 16 | IQ With Cost Cap | No | per Unit | No
LHVHS14374 | Heating Zone 1 | All Cooling Zones | Residential | HVAC | HVAC System | Duct Sealing-Prescriptive | Single Family - Existing - Income Qualified | Duct Re-Sealing-Prescriptive |  | Any Electric Heat | 487 | 750 | 436 | Duct Sealing-Prescriptive Single Family - Existing - Income Qualified Duct Re-Sealing-Prescriptive Any Electric Heat | Income Qualified | Existing | Single Family |  | 440 | 20 | 2025-04-01 |  | per dwelling unit | [5 empty] | RTF Approved | 2023-07-17 | ResSFDuctSealing_v7_3 | 0.08 | 0.08 | 0.71382 | No | 51.0886 | 0.2265 | 750 | 16 | IQ With Cost Cap | No | per Unit | No
LHVHS14374 | Heating Zone 1 | All Cooling Zones | Residential | HVAC | HVAC System | Duct Sealing-Prescriptive | Single Family - Existing - Low Income | Duct Re-Sealing-Prescriptive |  | Any Electric Heat | 487 | 750 | 436 | Duct Sealing-Prescriptive Single Family - Existing - Low Income Duct Re-Sealing-Prescriptive Any Electric Heat | Low Income | Existing | Single Family |  | 440 | 20 | 2023-10-01 | 2025-03-31 | per dwelling unit | [5 empty] | BPA Qualified |  |  | 8 | 8 | 3.12 | No | 2.82 | 0.23 | 750 | 16 | LI With Cost Cap | No | Per Unit | No
LHVHS14380 | Heating Zone 2 | All Cooling Zones | Residential | HVAC | HVAC System | Duct Sealing-Prescriptive | Manufactured Home - Existing - Income Qualified | Duct Re-Sealing-Prescriptive |  | Any Electric Heat | 992 | 750 | 888.03 | Duct Sealing-Prescriptive Manufactured Home - Existing - Income Qualified Duct Re-Sealing-Prescriptive Any Electric Heat | Income Qualified | Existing | Manufactured Home |  | 549 | 18 | 2023-10-01 |  | per dwelling unit | [5 empty] | RTF Approved | 2023-07-14 | ResDuctSealingMH4.1 | 0.17 | 0.16 | 1.23 | Yes | 18.14 | 0.51278 | 750 | 16 | IQ With Cost Cap | No | per Unit | No
LHVHS14382 | Heating Zone 2 | All Cooling Zones | Residential | HVAC | HVAC System | Duct Sealing-Prescriptive | Single Family - Existing - Income Qualified | Duct Re-Sealing-Prescriptive |  | Any Electric Heat | 487 | 750 | 436 | Duct Sealing-Prescriptive Single Family - Existing - Income Qualified Duct Re-Sealing-Prescriptive Any Electric Heat | Income Qualified | Existing | Single Family |  | 440 | 20 | 2025-04-01 |  | per dwelling unit | [5 empty] | RTF Approved | 2023-07-17 | ResSFDuctSealing_v7_3 | 0.08 | 0.08 | 0.71382 | No | 51.0886 | 0.2265 | 750 | 16 | IQ With Cost Cap | No | per Unit | No
LHVHS14382 | Heating Zone 2 | All Cooling Zones | Residential | HVAC | HVAC System | Duct Sealing-Prescriptive | Single Family - Existing - Low Income | Duct Re-Sealing-Prescriptive |  | Any Electric Heat | 487 | 750 | 436 | Duct Sealing-Prescriptive Single Family - Existing - Low Income Duct Re-Sealing-Prescriptive Any Electric Heat | Low Income | Existing | Single Family |  | 440 | 20 | 2023-10-01 | 2025-03-31 | per dwelling unit | [5 empty] | BPA Qualified |  |  | 8 | 8 | 3.12 | No | 2.82 | 0.23 | 750 | 16 | LI With Cost Cap | No | Per Unit | No
LHVHS14388 | Heating Zone 3 | All Cooling Zones | Residential | HVAC | HVAC System | Duct Sealing-Prescriptive | Manufactured Home - Existing - Income Qualified | Duct Re-Sealing-Prescriptive |  | Any Electric Heat | 992 | 750 | 888.03 | Duct Sealing-Prescriptive Manufactured Home - Existing - Income Qualified Duct Re-Sealing-Prescriptive Any Electric Heat | Income Qualified | Existing | Manufactured Home |  | 549 | 18 | 2023-10-01 |  | per dwelling unit | [5 empty] | RTF Approved | 2023-07-14 | ResDuctSealingMH4.1 | 0.17 | 0.16 | 1.23 | Yes | 18.14 | 0.51278 | 750 | 16 | IQ With Cost Cap | No | per Unit | No
LHVHS14507 | Heating Zone 1 | All Cooling Zones | Residential | HVAC | HVAC System | Air-Source Heat Pumps | Single Family - Existing - Income Qualified | Conversion of Electric FAF to Heat Pump | Baseline: Electric Forced Air Furnace w/ Air Conditioning |  | 5087.2709 | 9000 | 4565.9389 | Air-Source Heat Pumps Single Family - Existing - Income Qualified Conversion of Electric FAF to Heat Pump Baseline: Electric Forced Air Furnace w/ Air Conditioning | Income Qualified | Existing | Single Family |  | 6886.89 | 15 | 2023-10-01 |  | per Air-Source Heap Pump |  |  |  |  | Electric Forced Air Furnace w/ Air Conditioning | RTF Approved | 2023-01-31 | ResSF&MHExistingHVAC_v7_1 | 0.8266 | 0.86 | 0.49 | No | 84.17 | 2.05 | 9000 | 13 | IQ With Cost Cap | No | per Unit | No
LHVHS14509 | Heating Zone 1 | All Cooling Zones | Residential | HVAC | HVAC System | Air-Source Heat Pumps | Single Family - Existing - Income Qualified | Conversion of Electric FAF to Heat Pump | Baseline: Electric Forced Air Furnace w/o Air Conditioning |  | 4755.3511 | 9000 | 4267.7546 | Air-Source Heat Pumps Single Family - Existing - Income Qualified Conversion of Electric FAF to Heat Pump Baseline: Electric Forced Air Furnace w/o Air Conditioning | Income Qualified | Existing | Single Family |  | 4666.34 | 15 | 2023-10-01 |  | per Air-Source Heap Pump |  |  |  |  | Electric Forced Air Furnace w/o Air Conditioning | RTF Approved | 2023-01-31 | ResSF&MHExistingHVAC_v7_1 | 0.38435 | 0.4 | 0.32 | No | 126.33 | 1.48 | 9000 | 13 | IQ With Cost Cap | No | per Unit | No
LHVHS14510 | Heating Zone 1 | All Cooling Zones | Residential | HVAC | HVAC System | Air-Source Heat Pumps | Manufactured Home - Existing - Income Qualified | Conversion of Electric FAF to Heat Pump | Baseline: Electric Forced Air Furnace w/ Air Conditioning |  | 4671.3134 | 9000 | 4192.5979 | Air-Source Heat Pumps Manufactured Home - Existing - Income Qualified Conversion of Electric FAF to Heat Pump Baseline: Electric Forced Air Furnace w/ Air Conditioning | Income Qualified | Existing | Manufactured Home |  | 6220.8 | 15 | 2023-10-01 |  | per Air-Source Heap Pump |  |  |  |  | Electric Forced Air Furnace w/ Air Conditioning | RTF Approved | 2023-01-31 | ResSF&MHExistingHVAC_v7_1 | 0.7591 | 0.79 | 0.49 | No | 83.51 | 1.8827 | 9000 | 13 | IQ With Cost Cap | No | per Unit | No
LHVHS14512 | Heating Zone 1 | All Cooling Zones | Residential | HVAC | HVAC System | Air-Source Heat Pumps | Manufactured Home - Existing - Income Qualified | Conversion of Electric FAF to Heat Pump | Baseline: Electric Forced Air Furnace w/o Air Conditioning |  | 4443.6822 | 9000 | 3988.1025 | Air-Source Heat Pumps Manufactured Home - Existing - Income Qualified Conversion of Electric FAF to Heat Pump Baseline: Electric Forced Air Furnace w/o Air Conditioning | Income Qualified | Existing | Manufactured Home |  | 4451.46 | 15 | 2023-10-01 |  | per Air-Source Heap Pump |  |  |  |  | Electric Forced Air Furnace w/o Air Conditioning | RTF Approved | 2023-01-31 | ResSF&MHExistingHVAC_v7_1 | 0.53629 | 0.56 | 0.47 | No | 81.65 | 2.0527 | 9000 | 13 | IQ With Cost Cap | No | per Unit | No
LHVHS14513 | Heating Zone 2 | All Cooling Zones | Residential | HVAC | HVAC System | Air-Source Heat Pumps | Single Family - Existing - Income Qualified | Conversion of Electric FAF to Heat Pump | Baseline: Electric Forced Air Furnace w/ Air Conditioning |  | 3162.6496 | 9000 | 2842.34 | Air-Source Heat Pumps Single Family - Existing - Income Qualified Conversion of Electric FAF to Heat Pump Baseline: Electric Forced Air Furnace w/ Air Conditioning | Income Qualified | Existing | Single Family |  | 6250.71 | 15 | 2023-10-01 |  | per Air-Source Heap Pump |  |  |  |  | Electric Forced Air Furnace w/ Air Conditioning | RTF Approved | 2023-01-31 | ResSF&MHExistingHVAC_v7_1 | 0.48453 | 0.5 | 0.32 | No | 138.97 | 1.2747 | 9000 | 13 | IQ With Cost Cap | No | per Unit | No
LHVHS14515 | Heating Zone 2 | All Cooling Zones | Residential | HVAC | HVAC System | Air-Source Heat Pumps | Single Family - Existing - Income Qualified | Conversion of Electric FAF to Heat Pump | Baseline: Electric Forced Air Furnace w/o Air Conditioning |  | 2729.9643 | 9000 | 2453.63 | Air-Source Heat Pumps Single Family - Existing - Income Qualified Conversion of Electric FAF to Heat Pump Baseline: Electric Forced Air Furnace w/o Air Conditioning | Income Qualified | Existing | Single Family |  | 4359.17 | 15 | 2023-10-01 |  | per Air-Source Heap Pump |  |  |  |  | Electric Forced Air Furnace w/o Air Conditioning | RTF Approved | 2023-01-31 | ResSF&MHExistingHVAC_v7_1 | 0.83 | 0.82 | 0.81 | No | 88.8 | 0.01 | 9000 | 13 | IQ With Cost Cap | No | per Unit | No
LHVHS14516 | Heating Zone 2 | All Cooling Zones | Residential | HVAC | HVAC System | Air-Source Heat Pumps | Manufactured Home - Existing - Income Qualified | Conversion of Electric FAF to Heat Pump | Baseline: Electric Forced Air Furnace w/ Air Conditioning |  | 4075.976 | 9000 | 3663.18 | Air-Source Heat Pumps Manufactured Home - Existing - Income Qualified Conversion of Electric FAF to Heat Pump Baseline: Electric Forced Air Furnace w/ Air Conditioning | Income Qualified | Existing | Manufactured Home |  | 5803.15 | 15 | 2023-10-01 |  | per Air-Source Heap Pump |  |  |  |  | Electric Forced Air Furnace w/ Air Conditioning | RTF Approved | 2023-01-31 | ResSF&MHExistingHVAC_v7_1 | 0.62438 | 0.65 | 0.43 | No | 97.54 | 1.6427 | 9000 | 13 | IQ With Cost Cap | No | per Unit | No
LHVHS14518 | Heating Zone 2 | All Cooling Zones | Residential | HVAC | HVAC System | Air-Source Heat Pumps | Manufactured Home - Existing - Income Qualified | Conversion of Electric FAF to Heat Pump | Baseline: Electric Forced Air Furnace w/o Air Conditioning |  | 3784.9733 | 9000 | 3401.75 | Air-Source Heat Pumps Manufactured Home - Existing - Income Qualified Conversion of Electric FAF to Heat Pump Baseline: Electric Forced Air Furnace w/o Air Conditioning | Income Qualified | Existing | Manufactured Home |  | 4159.61 | 15 | 2023-10-01 |  | per Air-Source Heap Pump |  |  |  |  | Electric Forced Air Furnace w/o Air Conditioning | RTF Approved | 2023-01-31 | ResSF&MHExistingHVAC_v7_1 | 1.07 | 1.07 | 1.13 | Yes | 48.52 | 0.01 | 9000 | 13 | IQ With Cost Cap | No | per Unit | No
LHVHS14519 | Heating Zone 3 | All Cooling Zones | Residential | HVAC | HVAC System | Air-Source Heat Pumps | Single Family - Existing - Income Qualified | Conversion of Electric FAF to Heat Pump | Baseline: Electric Forced Air Furnace w/ Air Conditioning |  | 3161.2333 | 9000 | 2842.3396 | Air-Source Heat Pumps Single Family - Existing - Income Qualified Conversion of Electric FAF to Heat Pump Baseline: Electric Forced Air Furnace w/ Air Conditioning | Income Qualified | Existing | Single Family |  | 6250.71 | 15 | 2023-10-01 |  | per Air-Source Heap Pump |  |  |  |  | Electric Forced Air Furnace w/ Air Conditioning | RTF Approved | 2023-01-31 | ResSF&MHExistingHVAC_v7_1 | 0.4174 | 0.43 | 0.34 | No | 124.64 | 1.4813 | 9000 | 13 | IQ With Cost Cap | No | per Unit | No
LHVHS14520 | Heating Zone 3 | All Cooling Zones | Residential | HVAC | HVAC System | Air-Source Heat Pumps | Single Family - Existing - Income Qualified | Conversion of Electric FAF to Heat Pump | Baseline: Electric Forced Air Furnace w/o Air Conditioning |  | 2728.5479 | 9000 | 2453.6312 | Air-Source Heat Pumps Single Family - Existing - Income Qualified Conversion of Electric FAF to Heat Pump Baseline: Electric Forced Air Furnace w/o Air Conditioning | Income Qualified | Existing | Single Family |  | 4359.17 | 15 | 2023-10-01 |  | per Air-Source Heap Pump |  |  |  |  | Electric Forced Air Furnace w/o Air Conditioning | RTF Approved | 2023-01-31 | ResSF&MHExistingHVAC_v7_1 | 0.72 | 0.71 | 0.76 | No | 95.3 | 0.01 | 9000 | 13 | IQ With Cost Cap | No | per Unit | No
LHVHS14521 | Heating Zone 3 | All Cooling Zones | Residential | HVAC | HVAC System | Air-Source Heat Pumps | Manufactured Home - Existing - Income Qualified | Conversion of Electric FAF to Heat Pump | Baseline: Electric Forced Air Furnace w/ Air Conditioning |  | 4074.1353 | 9000 | 3663.1774 | Air-Source Heat Pumps Manufactured Home - Existing - Income Qualified Conversion of Electric FAF to Heat Pump Baseline: Electric Forced Air Furnace w/ Air Conditioning | Income Qualified | Existing | Manufactured Home |  | 5803.15 | 15 | 2023-10-01 |  | per Air-Source Heap Pump |  |  |  |  | Electric Forced Air Furnace w/ Air Conditioning | RTF Approved | 2023-01-31 | ResSF&MHExistingHVAC_v7_1 | 0.57924 | 0.6 | 0.5 | No | 80.09 | 2.0533 | 9000 | 13 | IQ With Cost Cap | No | per Unit | No
LHVHS14522 | Heating Zone 3 | All Cooling Zones | Residential | HVAC | HVAC System | Air-Source Heat Pumps | Manufactured Home - Existing - Income Qualified | Conversion of Electric FAF to Heat Pump | Baseline: Electric Forced Air Furnace w/o Air Conditioning |  | 3783.1326 | 9000 | 3401.7514 | Air-Source Heat Pumps Manufactured Home - Existing - Income Qualified Conversion of Electric FAF to Heat Pump Baseline: Electric Forced Air Furnace w/o Air Conditioning | Income Qualified | Existing | Manufactured Home |  | 4159.61 | 15 | 2023-10-01 |  | per Air-Source Heap Pump |  |  |  |  | Electric Forced Air Furnace w/o Air Conditioning | RTF Approved | 2023-01-31 | ResSF&MHExistingHVAC_v7_1 | 0.93 | 0.93 | 1.07 | Yes | 54.58 | 0.01 | 9000 | 13 | IQ With Cost Cap | No | per Unit | No
LHVHS14545 | All Heating Zones | All Cooling Zones | Residential | HVAC | HVAC System | Packaged Terminal Heat Pumps | Multifamily - Existing - Low Rise - Income Qualified | Retrofit |  |  | 909.2112 | 1600 | 816 | Packaged Terminal Heat Pumps Multifamily - Existing - Low Rise - Income Qualified Retrofit | Income Qualified | Existing | Multifamily Low Rise |  | 827 | 15 | 2023-10-01 |  | per Packaged Terminal Heat Pump | [5 empty] | BPA Qualified |  |  | 0.12968 | 0.1353 | 0.28276 | No | 69.7771 | 0.56371 | 1600 | 10 | IQ With Cost Cap | No | per Unit | No
LHVHS14546 | All Heating Zones | All Cooling Zones | Residential | HVAC | HVAC System | Packaged Terminal Heat Pumps | Multifamily - Existing - Mid/High Rise - Income Qualified | Retrofit |  |  | 909.2112 | 1600 | 816 | Packaged Terminal Heat Pumps Multifamily - Existing - Mid/High Rise - Income Qualified Retrofit | Income Qualified | Existing | Multifamily Mid/High Rise |  | 827 | 15 | 2023-10-01 |  | per Packaged Terminal Heat Pump | [5 empty] | BPA Qualified |  |  | 0.12968 | 0.1353 | 0.28276 | No | 69.7771 | 0.56371 | 1600 | 10 | IQ With Cost Cap | No | per Unit | No
LHVHS14548 | Heating Zone 1 | All Cooling Zones | Residential | HVAC | HVAC System | Thermostats | Single Family - Existing - Income Qualified | Line Voltage Thermostat | baseline:Bi-metal Thermostats |  | 80.43 | 85 | 72.12 | Thermostats Single Family - Existing - Income Qualified Line Voltage Thermostat baseline:Bi-metal Thermostats | Income Qualified | Existing | Single Family |  | 46.39 | 15 | 2023-10-01 |  | per Thermostat |  |  |  |  | Bi-metal Thermostats | RTF Approved | 2022-06-14 | ResElectronicLineVoltageTStats_v5_2 | 0.011528 | 0.01 | 0.92 | No | 32.66 | 0.046 | 85 | 4 | IQ With Cost Cap | No | per Unit | No
LHVHS14549 | Heating Zone 1 | All Cooling Zones | Residential | HVAC | HVAC System | Thermostats | Multifamily - Existing - Income Qualified | Line Voltage Thermostat | baseline:Bi-metal Thermostats |  | 65.7 | 85 | 58.91 | Thermostats Multifamily - Existing - Income Qualified Line Voltage Thermostat baseline:Bi-metal Thermostats | Income Qualified | Existing | Multifamily |  | 46.39 | 15 | 2023-10-01 |  | per Thermostat |  |  |  |  | Bi-metal Thermostats | RTF Approved | 2022-06-14 | ResElectronicLineVoltageTStats_v5_2 | 0.006637 | 0.01 | 0.75 | No | 45.18 | 0.038 | 85 | 4 | IQ With Cost Cap | No | per Unit | No
LHVHS14550 | Heating Zone 1 | All Cooling Zones | Residential | HVAC | HVAC System | Thermostats | Single Family - Existing - Income Qualified | Communicating Line Voltage Thermostat | baseline:Bi-metal Thermostats |  | 80.4347 | 225 | 72.1187 | Thermostats Single Family - Existing - Income Qualified Communicating Line Voltage Thermostat baseline:Bi-metal Thermostats | Income Qualified | Existing | Single Family |  | 148.58 | 15 | 2023-10-01 |  | per Thermostat |  |  |  |  | Bi-metal Thermostats | RTF Approved | 2022-06-14 | ResElectronicLineVoltageTStats_v5_2 | 0.011528 | 0.011046 | 0.9212 | No | 32.5574 | 0.046 | 225 | 4 | IQ With Cost Cap | No | per Unit | No
LHVHS14551 | Heating Zone 1 | All Cooling Zones | Residential | HVAC | HVAC System | Thermostats | Multifamily - Existing - Income Qualified | Communicating Line Voltage Thermostat | baseline:Bi-metal Thermostats |  | 66 | 225 | 58.9112 | Thermostats Multifamily - Existing - Income Qualified Communicating Line Voltage Thermostat baseline:Bi-metal Thermostats | Income Qualified | Existing | Multifamily |  | 148.58 | 15 | 2023-10-01 |  | per Thermostat |  |  |  |  | Bi-metal Thermostats | RTF Approved | 2022-06-14 | ResElectronicLineVoltageTStats_v5_2 | 0.006637 | 0.01 | 0.26 | No | 176.42 | 0.038 | 225 | 4 | IQ With Cost Cap | No | per Unit | No
LHVHS14552 | Heating Zone 2 | All Cooling Zones | Residential | HVAC | HVAC System | Thermostats | Single Family - Existing - Income Qualified | Line Voltage Thermostat | baseline:Bi-metal Thermostats |  | 90.4 | 85 | 81.05 | Thermostats Single Family - Existing - Income Qualified Line Voltage Thermostat baseline:Bi-metal Thermostats | Income Qualified | Existing | Single Family |  | 46.39 | 15 | 2023-10-01 |  | per Thermostat |  |  |  |  | Bi-metal Thermostats | RTF Approved | 2022-06-14 | ResElectronicLineVoltageTStats_v5_2 | 0.012955 | 0.01 | 1.03 | Yes | 26.51 | 0.052 | 85 | 4 | IQ With Cost Cap | No | per Unit | No
LHVHS14553 | Heating Zone 2 | All Cooling Zones | Residential | HVAC | HVAC System | Thermostats | Multifamily - Existing - Income Qualified | Line Voltage Thermostat | baseline:Bi-metal Thermostats |  | 79.52 | 85 | 71.3 | Thermostats Multifamily - Existing - Income Qualified Line Voltage Thermostat baseline:Bi-metal Thermostats | Income Qualified | Existing | Multifamily |  | 46.39 | 15 | 2023-10-01 |  | per Thermostat |  |  |  |  | Bi-metal Thermostats | RTF Approved | 2022-06-14 | ResElectronicLineVoltageTStats_v5_2 | 0.007738 | 0.01 | 0.91 | No | 33.3 | 0.045333 | 85 | 4 | IQ With Cost Cap | No | per Unit | No
LHVHS14554 | Heating Zone 2 | All Cooling Zones | Residential | HVAC | HVAC System | Thermostats | Single Family - Existing - Income Qualified | Communicating Line Voltage Thermostat | baseline:Bi-metal Thermostats |  | 90 | 225 | 81.0494 | Thermostats Single Family - Existing - Income Qualified Communicating Line Voltage Thermostat baseline:Bi-metal Thermostats | Income Qualified | Existing | Single Family |  | 148.58 | 15 | 2023-10-01 |  | per Thermostat |  |  |  |  | Bi-metal Thermostats | RTF Approved | 2022-06-14 | ResElectronicLineVoltageTStats_v5_2 | 0.012955 | 0.01 | 0.35 | No | 121.9 | 0.052 | 225 | 4 | IQ With Cost Cap | No | per Unit | No
LHVHS14555 | Heating Zone 2 | All Cooling Zones | Residential | HVAC | HVAC System | Thermostats | Multifamily - Existing - Income Qualified | Communicating Line Voltage Thermostat | baseline:Bi-metal Thermostats |  | 79.5222 | 225 | 71.3005 | Thermostats Multifamily - Existing - Income Qualified Communicating Line Voltage Thermostat baseline:Bi-metal Thermostats | Income Qualified | Existing | Multifamily |  | 148.58 | 15 | 2023-10-01 |  | per Thermostat |  |  |  |  | Bi-metal Thermostats | RTF Approved | 2022-06-14 | ResElectronicLineVoltageTStats_v5_2 | 0.011397 | 0.01092 | 0.91075 | No | 33.1982 | 0.045333 | 225 | 4 | IQ With Cost Cap | No | per Unit | No
LHVHS14556 | Heating Zone 3 | All Cooling Zones | Residential | HVAC | HVAC System | Thermostats | Single Family - Existing - Income Qualified | Line Voltage Thermostat | baseline:Bi-metal Thermostats |  | 122.61 | 85 | 109.94 | Thermostats Single Family - Existing - Income Qualified Line Voltage Thermostat baseline:Bi-metal Thermostats | Income Qualified | Existing | Single Family |  | 60.4 | 15 | 2023-10-01 |  | per Thermostat |  |  |  |  | Bi-metal Thermostats | RTF Approved | 2022-06-14 | ResElectronicLineVoltageTStats_v5_2 | 0.017573 | 0.02 | 1.4 | Yes | 13.45 | 0.07 | 85 | 4 | IQ With Cost Cap | No | per Unit | No
LHVHS14557 | Heating Zone 3 | All Cooling Zones | Residential | HVAC | HVAC System | Thermostats | Multifamily - Existing - Income Qualified | Line Voltage Thermostat | baseline:Bi-metal Thermostats |  | 68.69 | 85 | 61.59 | Thermostats Multifamily - Existing - Income Qualified Line Voltage Thermostat baseline:Bi-metal Thermostats | Income Qualified | Existing | Multifamily |  | 60.4 | 15 | 2023-10-01 |  | per Thermostat |  |  |  |  | Bi-metal Thermostats | RTF Approved | 2022-06-14 | ResElectronicLineVoltageTStats_v5_2 | 0.010704 | 0.01 | 0.79 | No | 42.21 | 0.039333 | 85 | 4 | IQ With Cost Cap | No | per Unit | No
LHVHS14558 | Heating Zone 3 | All Cooling Zones | Residential | HVAC | HVAC System | Thermostats | Single Family - Existing - Income Qualified | Communicating Line Voltage Thermostat | baseline:Bi-metal Thermostats |  | 123 | 225 | 109.9369 | Thermostats Single Family - Existing - Income Qualified Communicating Line Voltage Thermostat baseline:Bi-metal Thermostats | Income Qualified | Existing | Single Family |  | 142.63 | 15 | 2023-10-01 |  | per Thermostat |  |  |  |  | Bi-metal Thermostats | RTF Approved | 2022-06-14 | ResElectronicLineVoltageTStats_v5_2 | 0.017573 | 0.02 | 0.48 | No | 83.78 | 0.07 | 225 | 4 | IQ With Cost Cap | No | per Unit | No
LHVHS14559 | Heating Zone 3 | All Cooling Zones | Residential | HVAC | HVAC System | Thermostats | Multifamily - Existing - Income Qualified | Communicating Line Voltage Thermostat | baseline:Bi-metal Thermostats |  | 69 | 225 | 61.5866 | Thermostats Multifamily - Existing - Income Qualified Communicating Line Voltage Thermostat baseline:Bi-metal Thermostats | Income Qualified | Existing | Multifamily |  | 142.63 | 15 | 2023-10-01 |  | per Thermostat |  |  |  |  | Bi-metal Thermostats | RTF Approved | 2022-06-14 | ResElectronicLineVoltageTStats_v5_2 | 0.010704 | 0.01 | 0.27 | No | 167.75 | 0.039333 | 225 | 4 | IQ With Cost Cap | No | per Unit | No
LHVHS14560 | Heating Zone 1 | All Cooling Zones | Residential | HVAC | HVAC System | Variable-Speed Heat Pumps | Manufactured Home - Existing - Income Qualified | Heat Pump Upgrade | Baseline: Any Electric or Non-Electric Heating System |  | 649.73 | 9000 | 603.75 | Variable-Speed Heat Pumps Manufactured Home - Existing - Income Qualified Heat Pump Upgrade Baseline: Any Electric or Non-Electric Heating System | Income Qualified | Existing | Manufactured Home |  | 3706.07 | 15 | 2023-10-01 |  | per Variable-Speed Heat Pump | [5 empty] | RTF Approved | 2022-04-18 | ResSF&MHExistingHVAC_v7_1 | 0.18 | 0.18 | 0.22 | No | 514.92 | 0.41733 | 9000 | 10 | IQ With Cost Cap | No | per Unit | No
LHVHS14561 | Heating Zone 1 | All Cooling Zones | Residential | HVAC | HVAC System | Variable-Speed Heat Pumps | Single Family - Existing - Income Qualified | Heat Pump Upgrade | Baseline: Any Electric or Non-Electric Heating System |  | 526.59 | 9000 | 489.57 | Variable-Speed Heat Pumps Single Family - Existing - Income Qualified Heat Pump Upgrade Baseline: Any Electric or Non-Electric Heating System | Income Qualified | Existing | Single Family |  | 7079.72 | 15 | 2023-10-01 |  | per Variable-Speed Heat Pump | [5 empty] | RTF Approved | 2022-04-18 | ResSF&MHExistingHVAC_v7_1 | 0.13 | 0.13 | 0.09 | No | 1251.65 | 0.338 | 9000 | 10 | IQ With Cost Cap | No | per Unit | No
LHVHS14562 | Heating Zone 1 | All Cooling Zones | Residential | HVAC | HVAC System | Variable-Speed Heat Pumps | Manufactured Home - Existing - Income Qualified | Conversion of Electric FAF to Heat Pump | Baseline: Electric Forced Air Furnace w/ Air Conditioning |  | 5163.53 | 9000 | 4796.35 | Variable-Speed Heat Pumps Manufactured Home - Existing - Income Qualified Conversion of Electric FAF to Heat Pump Baseline: Electric Forced Air Furnace w/ Air Conditioning | Income Qualified | Existing | Manufactured Home |  | 8843.63 | 15 | 2023-10-01 |  | per Variable-Speed Heat Pump |  |  |  |  | Electric Forced Air Furnace w/ Air Conditioning | RTF Approved | 2022-04-18 | ResSF&MHExistingHVAC_v7_1 | 2.3 | 2.29 | 0.94 | No | 69.36 | 3.04 | 9000 | 10 | IQ With Cost Cap | No | per Unit | No
LHVHS14563 | Heating Zone 1 | All Cooling Zones | Residential | HVAC | HVAC System | Variable-Speed Heat Pumps | Single Family - Existing - Income Qualified | Conversion of Electric FAF to Heat Pump | Baseline: Electric Forced Air Furnace w/ Air Conditioning |  | 5442.44 | 9000 | 5055.51 | Variable-Speed Heat Pumps Single Family - Existing - Income Qualified Conversion of Electric FAF to Heat Pump Baseline: Electric Forced Air Furnace w/ Air Conditioning | Income Qualified | Existing | Single Family |  | 9054.17 | 15 | 2023-10-01 |  | per Variable-Speed Heat Pump |  |  |  |  | Electric Forced Air Furnace w/ Air Conditioning | RTF Approved | 2022-04-18 | ResSF&MHExistingHVAC_v7_1 | 2.67 | 2.65 | 1.12 | Yes | 43.5 | 3.5 | 9000 | 10 | IQ With Cost Cap | No | per Unit | No
LHVHS14564 | Heating Zone 1 | All Cooling Zones | Residential | HVAC | HVAC System | Variable-Speed Heat Pumps | Manufactured Home - Existing - Income Qualified | Conversion of Electric FAF to Heat Pump | Baseline: Electric Forced Air Furnace w/o Air Conditioning |  | 4943.53 | 9000 | 4591.85 | Variable-Speed Heat Pumps Manufactured Home - Existing - Income Qualified Conversion of Electric FAF to Heat Pump Baseline: Electric Forced Air Furnace w/o Air Conditioning | Income Qualified | Existing | Manufactured Home |  | 10780.86 | 15 | 2023-10-01 |  | per Variable-Speed Heat Pump |  |  |  |  | Electric Forced Air Furnace w/o Air Conditioning | RTF Approved | 2022-04-18 | ResSF&MHExistingHVAC_v7_1 | 2.3 | 2.29 | 0.78 | No | 121.0888 | 2.8279 | 9000 | 10 | IQ With Cost Cap | No | per Unit | No
LHVHS14565 | Heating Zone 1 | All Cooling Zones | Residential | HVAC | HVAC System | Variable-Speed Heat Pumps | Single Family - Existing - Income Qualified | Conversion of Electric FAF to Heat Pump | Baseline: Electric Forced Air Furnace w/o Air Conditioning |  | 5121.65 | 9000 | 4757.33 | Variable-Speed Heat Pumps Single Family - Existing - Income Qualified Conversion of Electric FAF to Heat Pump Baseline: Electric Forced Air Furnace w/o Air Conditioning | Income Qualified | Existing | Single Family |  | 11244.63 | 15 | 2023-10-01 |  | per Variable-Speed Heat Pump |  |  |  |  | Electric Forced Air Furnace w/o Air Conditioning | RTF Approved | 2022-04-18 | ResSF&MHExistingHVAC_v7_1 | 2.67 | 2.65 | 0.91 | No | 187.9776 | 2.918 | 9000 | 10 | IQ With Cost Cap | No | per Unit | No
LHVHS14566 | Heating Zone 2 | All Cooling Zones | Residential | HVAC | HVAC System | Variable-Speed Heat Pumps | Manufactured Home - Existing - Income Qualified | Heat Pump Upgrade | Baseline: Any Electric or Non-Electric Heating System |  | 653.39 | 9000 | 607.62 | Variable-Speed Heat Pumps Manufactured Home - Existing - Income Qualified Heat Pump Upgrade Baseline: Any Electric or Non-Electric Heating System | Income Qualified | Existing | Manufactured Home |  | 3562.8 | 15 | 2023-10-01 |  | per Variable-Speed Heat Pump | [5 empty] | RTF Approved | 2022-04-18 | ResSF&MHExistingHVAC_v7_1 | 0.15 | 0.15 | 0.21 | No | 490.74 | 0.42 | 9000 | 10 | IQ With Cost Cap | No | per Unit | No
LHVHS14567 | Heating Zone 2 | All Cooling Zones | Residential | HVAC | HVAC System | Variable-Speed Heat Pumps | Single Family - Existing - Income Qualified | Heat Pump Upgrade | Baseline: Any Electric or Non-Electric Heating System |  | 537.35 | 9000 | 499.9 | Variable-Speed Heat Pumps Single Family - Existing - Income Qualified Heat Pump Upgrade Baseline: Any Electric or Non-Electric Heating System | Income Qualified | Existing | Single Family |  | 5981.72 | 15 | 2023-10-01 |  | per Variable-Speed Heat Pump | [5 empty] | RTF Approved | 2022-04-18 | ResSF&MHExistingHVAC_v7_1 | 0.11 | 0.11 | 0.1 | No | 1031.01 | 0.34533 | 9000 | 10 | IQ With Cost Cap | No | per Unit | No
LHVHS14568 | Heating Zone 2 | All Cooling Zones | Residential | HVAC | HVAC System | Variable-Speed Heat Pumps | Manufactured Home - Existing - Income Qualified | Conversion of Electric FAF to Heat Pump | Baseline: Electric Forced Air Furnace w/ Air Conditioning |  | 4593.97 | 9000 | 4270.8 | Variable-Speed Heat Pumps Manufactured Home - Existing - Income Qualified Conversion of Electric FAF to Heat Pump Baseline: Electric Forced Air Furnace w/ Air Conditioning | Income Qualified | Existing | Manufactured Home |  | 8835.85 | 15 | 2023-10-01 |  | per Variable-Speed Heat Pump |  |  |  |  | Electric Forced Air Furnace w/ Air Conditioning | RTF Approved | 2022-04-18 | ResSF&MHExistingHVAC_v7_1 | 1.97 | 1.96 | 0.93 | No | 71.94 | 3 | 9000 | 10 | IQ With Cost Cap | No | per Unit | No
LHVHS14569 | Heating Zone 2 | All Cooling Zones | Residential | HVAC | HVAC System | Variable-Speed Heat Pumps | Single Family - Existing - Income Qualified | Conversion of Electric FAF to Heat Pump | Baseline: Electric Forced Air Furnace w/ Air Conditioning |  | 3595.13 | 9000 | 3342.24 | Variable-Speed Heat Pumps Single Family - Existing - Income Qualified Conversion of Electric FAF to Heat Pump Baseline: Electric Forced Air Furnace w/ Air Conditioning | Income Qualified | Existing | Single Family |  | 8816.07 | 15 | 2023-10-01 |  | per Variable-Speed Heat Pump |  |  |  |  | Electric Forced Air Furnace w/ Air Conditioning | RTF Approved | 2022-04-18 | ResSF&MHExistingHVAC_v7_1 | 2.28 | 2.26 | 1.04 | Yes | 55.29 | 3.43 | 9000 | 10 | IQ With Cost Cap | No | per Unit | No
LHVHS14570 | Heating Zone 2 | All Cooling Zones | Residential | HVAC | HVAC System | Variable-Speed Heat Pumps | Manufactured Home - Existing - Income Qualified | Conversion of Electric FAF to Heat Pump | Baseline: Electric Forced Air Furnace w/o Air Conditioning |  | 4312.72 | 9000 | 4009.38 | Variable-Speed Heat Pumps Manufactured Home - Existing - Income Qualified Conversion of Electric FAF to Heat Pump Baseline: Electric Forced Air Furnace w/o Air Conditioning | Income Qualified | Existing | Manufactured Home |  | 10767.08 | 15 | 2023-10-01 |  | per Variable-Speed Heat Pump |  |  |  |  | Electric Forced Air Furnace w/o Air Conditioning | RTF Approved | 2022-04-18 | ResSF&MHExistingHVAC_v7_1 | 1.97 | 1.96 | 0.72 | No | 137.3681 | 2.4731 | 9000 | 10 | IQ With Cost Cap | No | per Unit | No
LHVHS14571 | Heating Zone 2 | All Cooling Zones | Residential | HVAC | HVAC System | Variable-Speed Heat Pumps | Single Family - Existing - Income Qualified | Conversion of Electric FAF to Heat Pump | Baseline: Electric Forced Air Furnace w/o Air Conditioning |  | 3176.95 | 9000 | 2953.53 | Variable-Speed Heat Pumps Single Family - Existing - Income Qualified Conversion of Electric FAF to Heat Pump Baseline: Electric Forced Air Furnace w/o Air Conditioning | Income Qualified | Existing | Single Family |  | 10999.54 | 15 | 2023-10-01 |  | per Variable-Speed Heat Pump |  |  |  |  | Electric Forced Air Furnace w/o Air Conditioning | RTF Approved | 2022-04-18 | ResSF&MHExistingHVAC_v7_1 | 2.28 | 2.26 | 0.84 | No | 272.3984 | 1.8263 | 9000 | 10 | IQ With Cost Cap | No | per Unit | No
LHVHS14572 | Heating Zone 3 | All Cooling Zones | Residential | HVAC | HVAC System | Variable-Speed Heat Pumps | Manufactured Home - Existing - Income Qualified | Heat Pump Upgrade | Baseline: Any Electric or Non-Electric Heating System |  | 653.39 | 9000 | 607.62 | Variable-Speed Heat Pumps Manufactured Home - Existing - Income Qualified Heat Pump Upgrade Baseline: Any Electric or Non-Electric Heating System | Income Qualified | Existing | Manufactured Home |  | 3562.8 | 15 | 2023-10-01 |  | per Variable-Speed Heat Pump | [5 empty] | RTF Approved | 2022-04-18 | ResSF&MHExistingHVAC_v7_1 | 0.15 | 0.15 | 0.21 | No | 490.74 | 0.42 | 9000 | 10 | IQ With Cost Cap | No | per Unit | No
LHVHS14573 | Heating Zone 3 | All Cooling Zones | Residential | HVAC | HVAC System | Variable-Speed Heat Pumps | Single Family - Existing - Income Qualified | Heat Pump Upgrade | Baseline: Any Electric or Non-Electric Heating System |  | 537.35 | 9000 | 499.9 | Variable-Speed Heat Pumps Single Family - Existing - Income Qualified Heat Pump Upgrade Baseline: Any Electric or Non-Electric Heating System | Income Qualified | Existing | Single Family |  | 5981.72 | 15 | 2023-10-01 |  | per Variable-Speed Heat Pump | [5 empty] | RTF Approved | 2022-04-18 | ResSF&MHExistingHVAC_v7_1 | 0.11 | 0.11 | 0.1 | No | 1031.01 | 0.34533 | 9000 | 10 | IQ With Cost Cap | No | per Unit | No
LHVHS14574 | Heating Zone 3 | All Cooling Zones | Residential | HVAC | HVAC System | Variable-Speed Heat Pumps | Manufactured Home - Existing - Income Qualified | Conversion of Electric FAF to Heat Pump | Baseline: Electric Forced Air Furnace w/ Air Conditioning |  | 4592.72 | 9000 | 4270.8 | Variable-Speed Heat Pumps Manufactured Home - Existing - Income Qualified Conversion of Electric FAF to Heat Pump Baseline: Electric Forced Air Furnace w/ Air Conditioning | Income Qualified | Existing | Manufactured Home |  | 8821.42 | 15 | 2023-10-01 |  | per Variable-Speed Heat Pump |  |  |  |  | Electric Forced Air Furnace w/ Air Conditioning | RTF Approved | 2022-04-18 | ResSF&MHExistingHVAC_v7_1 | 1.62 | 1.61 | 0.81 | No | 162.5644 | 2.0616 | 9000 | 10 | IQ With Cost Cap | No | per Unit | No
LHVHS14575 | Heating Zone 3 | All Cooling Zones | Residential | HVAC | HVAC System | Variable-Speed Heat Pumps | Single Family - Existing - Income Qualified | Conversion of Electric FAF to Heat Pump | Baseline: Electric Forced Air Furnace w/ Air Conditioning |  | 3594.18 | 9000 | 3342.24 | Variable-Speed Heat Pumps Single Family - Existing - Income Qualified Conversion of Electric FAF to Heat Pump Baseline: Electric Forced Air Furnace w/ Air Conditioning | Income Qualified | Existing | Single Family |  | 8799.19 | 15 | 2023-10-01 |  | per Variable-Speed Heat Pump |  |  |  |  | Electric Forced Air Furnace w/ Air Conditioning | RTF Approved | 2022-04-18 | ResSF&MHExistingHVAC_v7_1 | 1.87 | 1.85 | 0.91 | No | 299.8871 | 1.6193 | 9000 | 10 | IQ With Cost Cap | No | per Unit | No
LHVHS14576 | Heating Zone 3 | All Cooling Zones | Residential | HVAC | HVAC System | Variable-Speed Heat Pumps | Manufactured Home - Existing - Income Qualified | Conversion of Electric FAF to Heat Pump | Baseline: Electric Forced Air Furnace w/o Air Conditioning |  | 4311.48 | 9000 | 4009.38 | Variable-Speed Heat Pumps Manufactured Home - Existing - Income Qualified Conversion of Electric FAF to Heat Pump Baseline: Electric Forced Air Furnace w/o Air Conditioning | Income Qualified | Existing | Manufactured Home |  | 10741.49 | 15 | 2023-10-01 |  | per Variable-Speed Heat Pump |  |  |  |  | Electric Forced Air Furnace w/o Air Conditioning | RTF Approved | 2022-04-18 | ResSF&MHExistingHVAC_v7_1 | 1.62 | 1.61 | 0.63 | No | 138.6931 | 2.4721 | 9000 | 10 | IQ With Cost Cap | No | per Unit | No
LHVHS14577 | Heating Zone 3 | All Cooling Zones | Residential | HVAC | HVAC System | Variable-Speed Heat Pumps | Single Family - Existing - Income Qualified | Conversion of Electric FAF to Heat Pump | Baseline: Electric Forced Air Furnace w/o Air Conditioning |  | 3176 | 9000 | 2953.53 | Variable-Speed Heat Pumps Single Family - Existing - Income Qualified Conversion of Electric FAF to Heat Pump Baseline: Electric Forced Air Furnace w/o Air Conditioning | Income Qualified | Existing | Single Family |  | 10969.69 | 15 | 2023-10-01 |  | per Variable-Speed Heat Pump |  |  |  |  | Electric Forced Air Furnace w/o Air Conditioning | RTF Approved | 2022-04-18 | ResSF&MHExistingHVAC_v7_1 | 1.87 | 1.85 | 0.74 | No | 273.8369 | 1.8255 | 9000 | 10 | IQ With Cost Cap | No | per Unit | No
LHVHS14578 | Heating Zone 1 | Cooling Zone 1 | Residential | HVAC | HVAC System | Ductless Heat Pumps | Multifamily - Existing - Income Qualified | Single or Multiple Head Ductless or Ducted Mini-Split or Combo |  | Electric Zonal | 1448 | 6000 | 1300 | Ductless Heat Pumps Multifamily - Existing - Income Qualified Single or Multiple Head Ductless or Ducted Mini-Split or Combo Electric Zonal | Income Qualified | Existing | Multifamily |  | 3999.58 | 15 | 2024-04-01 | 2025-09-30 | Per Ductless Heat Pump |  |  |  |  | Electric Zonal | RTF Approved | 2022-04-18 | ResidentialMultifamilyDHPV2.1 | 0.22 | 0.22 | 0.18 | No | 261.77 | 0.898 | 6000 | 17 | LI With Cost Cap | No | Per Unit | No
LHVHS14580 | Heating Zone 1 | Cooling Zone 2 | Residential | HVAC | HVAC System | Ductless Heat Pumps | Multifamily - Existing - Income Qualified | Single or Multiple Head Ductless or Ducted Mini-Split or Combo |  | Electric Zonal | 1448 | 6000 | 1300 | Ductless Heat Pumps Multifamily - Existing - Income Qualified Single or Multiple Head Ductless or Ducted Mini-Split or Combo Electric Zonal | Income Qualified | Existing | Multifamily |  | 3999.58 | 15 | 2024-04-01 | 2025-09-30 | Per Ductless Heat Pump |  |  |  |  | Electric Zonal | RTF Approved | 2022-04-18 | ResidentialMultifamilyDHPV2.1 | 0.22 | 0.22 | 0.18 | No | 261.77 | 0.898 | 6000 | 17 | LI With Cost Cap | No | Per Unit | No
LHVHS14582 | Heating Zone 1 | Cooling Zone 3 | Residential | HVAC | HVAC System | Ductless Heat Pumps | Multifamily - Existing - Income Qualified | Single or Multiple Head Ductless or Ducted Mini-Split or Combo |  | Electric Zonal | 1448 | 6000 | 1300 | Ductless Heat Pumps Multifamily - Existing - Income Qualified Single or Multiple Head Ductless or Ducted Mini-Split or Combo Electric Zonal | Income Qualified | Existing | Multifamily |  | 3999.58 | 15 | 2024-04-01 | 2025-09-30 | Per Ductless Heat Pump |  |  |  |  | Electric Zonal | RTF Approved | 2022-04-18 | ResidentialMultifamilyDHPV2.1 | 0.22 | 0.22 | 0.18 | No | 261.77 | 0.898 | 6000 | 17 | LI With Cost Cap | No | Per Unit | No
LHVHS14584 | Heating Zone 2 | Cooling Zone 1 | Residential | HVAC | HVAC System | Ductless Heat Pumps | Multifamily - Existing - Income Qualified | Single or Multiple Head Ductless or Ducted Mini-Split or Combo |  | Electric Zonal | 1448 | 6000 | 1300 | Ductless Heat Pumps Multifamily - Existing - Income Qualified Single or Multiple Head Ductless or Ducted Mini-Split or Combo Electric Zonal | Income Qualified | Existing | Multifamily |  | 3999.58 | 15 | 2024-04-01 | 2025-09-30 | Per Ductless Heat Pump |  |  |  |  | Electric Zonal | RTF Approved | 2022-04-18 | ResidentialMultifamilyDHPV2.1 | 0.21 | 0.21 | 0.18 | No | 262.33 | 0.89733 | 6000 | 17 | LI With Cost Cap | No | Per Unit | No
LHVHS14586 | Heating Zone 2 | Cooling Zone 2 | Residential | HVAC | HVAC System | Ductless Heat Pumps | Multifamily - Existing - Income Qualified | Single or Multiple Head Ductless or Ducted Mini-Split or Combo |  | Electric Zonal | 1448 | 6000 | 1300 | Ductless Heat Pumps Multifamily - Existing - Income Qualified Single or Multiple Head Ductless or Ducted Mini-Split or Combo Electric Zonal | Income Qualified | Existing | Multifamily |  | 3999.58 | 15 | 2024-04-01 | 2025-09-30 | Per Ductless Heat Pump |  |  |  |  | Electric Zonal | RTF Approved | 2022-04-18 | ResidentialMultifamilyDHPV2.1 | 0.21 | 0.21 | 0.18 | No | 262.33 | 0.89733 | 6000 | 17 | LI With Cost Cap | No | Per Unit | No
LHVHS14588 | Heating Zone 2 | Cooling Zone 3 | Residential | HVAC | HVAC System | Ductless Heat Pumps | Multifamily - Existing - Income Qualified | Single or Multiple Head Ductless or Ducted Mini-Split or Combo |  | Electric Zonal | 1448 | 6000 | 1300 | Ductless Heat Pumps Multifamily - Existing - Income Qualified Single or Multiple Head Ductless or Ducted Mini-Split or Combo Electric Zonal | Income Qualified | Existing | Multifamily |  | 3999.58 | 15 | 2024-04-01 | 2025-09-30 | Per Ductless Heat Pump |  |  |  |  | Electric Zonal | RTF Approved | 2022-04-18 | ResidentialMultifamilyDHPV2.1 | 0.21 | 0.21 | 0.18 | No | 262.33 | 0.89733 | 6000 | 17 | LI With Cost Cap | No | Per Unit | No
LHVHS14590 | Heating Zone 3 | Cooling Zone 1 | Residential | HVAC | HVAC System | Ductless Heat Pumps | Multifamily - Existing - Income Qualified | Single or Multiple Head Ductless or Ducted Mini-Split or Combo |  | Electric Zonal | 1448 | 6000 | 1300 | Ductless Heat Pumps Multifamily - Existing - Income Qualified Single or Multiple Head Ductless or Ducted Mini-Split or Combo Electric Zonal | Income Qualified | Existing | Multifamily |  | 3999.58 | 15 | 2024-04-01 | 2025-09-30 | Per Ductless Heat Pump |  |  |  |  | Electric Zonal | RTF Approved | 2022-04-18 | ResidentialMultifamilyDHPV2.1 | 0.19 | 0.19 | 0.17 | No | 264.04 | 0.89733 | 6000 | 17 | LI With Cost Cap | No | Per Unit | No
LHVHS14592 | Heating Zone 3 | Cooling Zone 2 | Residential | HVAC | HVAC System | Ductless Heat Pumps | Multifamily - Existing - Income Qualified | Single or Multiple Head Ductless or Ducted Mini-Split or Combo |  | Electric Zonal | 1448 | 6000 | 1300 | Ductless Heat Pumps Multifamily - Existing - Income Qualified Single or Multiple Head Ductless or Ducted Mini-Split or Combo Electric Zonal | Income Qualified | Existing | Multifamily |  | 3999.58 | 15 | 2024-04-01 | 2025-09-30 | Per Ductless Heat Pump |  |  |  |  | Electric Zonal | RTF Approved | 2022-04-18 | ResidentialMultifamilyDHPV2.1 | 0.19 | 0.19 | 0.17 | No | 264.04 | 0.89733 | 6000 | 17 | LI With Cost Cap | No | Per Unit | No
LHVHS14594 | Heating Zone 3 | Cooling Zone 3 | Residential | HVAC | HVAC System | Ductless Heat Pumps | Multifamily - Existing - Income Qualified | Single or Multiple Head Ductless or Ducted Mini-Split or Combo |  | Electric Zonal | 1448 | 6000 | 1300 | Ductless Heat Pumps Multifamily - Existing - Income Qualified Single or Multiple Head Ductless or Ducted Mini-Split or Combo Electric Zonal | Income Qualified | Existing | Multifamily |  | 3999.58 | 15 | 2024-04-01 | 2025-09-30 | Per Ductless Heat Pump |  |  |  |  | Electric Zonal | RTF Approved | 2022-04-18 | ResidentialMultifamilyDHPV2.1 | 0.19 | 0.19 | 0.17 | No | 264.04 | 0.89733 | 6000 | 17 | LI With Cost Cap | No | Per Unit | No
LHVHS14599 | Heating Zone 1 | Any Cooling Zone | Residential | HVAC | HVAC System | Ductless Heat Pumps | Single Family - Existing - Income Qualified | Single or Multiple Head Ductless or Ducted Mini-Split or Combo |  | Electric Zonal | 1820.8896 | 6000 | 1634.2144 | Ductless Heat Pumps Single Family - Existing - Income Qualified Single or Multiple Head Ductless or Ducted Mini-Split or Combo Electric Zonal | Income Qualified | Existing | Single Family |  | 7760.88 | 15 | 2025-10-01 |  | per Ductless Heat Pump |  |  |  |  | Zonal | RTF Approved | 2024-12-17 | ResDHPforZonal-7.1 | 0.27096 | 0.25972 | 0.18961 | No | 413.9863 | 1.1287 | 6000 | 17 | IQ With Cost Cap | No | per Unit | No
LHVHS14601 | Heating Zone 2 | Any Cooling Zone | Residential | HVAC | HVAC System | Ductless Heat Pumps | Single Family - Existing - Income Qualified | Single or Multiple Head Ductless or Ducted Mini-Split or Combo |  | Electric Zonal | 1108.7954 | 6000 | 995.6106 | Ductless Heat Pumps Single Family - Existing - Income Qualified Single or Multiple Head Ductless or Ducted Mini-Split or Combo Electric Zonal | Income Qualified | Existing | Single Family |  | 7760.88 | 15 | 2025-10-01 |  | per Ductless Heat Pump |  |  |  |  | Zonal | RTF Approved | 2024-12-17 | ResDHPforZonal-7.1 | 0.15965 | 0.15308 | 0.16814 | No | 680.0926 | 0.68733 | 6000 | 17 | IQ With Cost Cap | No | per Unit | No
LHVHS14603 | Heating Zone 3 | Any Cooling Zone | Residential | HVAC | HVAC System | Ductless Heat Pumps | Single Family - Existing - Income Qualified | Single or Multiple Head Ductless or Ducted Mini-Split or Combo |  | Electric Zonal | 1080.2809 | 6000 | 970.0019 | Ductless Heat Pumps Single Family - Existing - Income Qualified Single or Multiple Head Ductless or Ducted Mini-Split or Combo Electric Zonal | Income Qualified | Existing | Single Family |  | 7760.88 | 15 | 2025-10-01 |  | per Ductless Heat Pump |  |  |  |  | Zonal | RTF Approved | 2024-12-17 | ResDHPforZonal-7.1 | 0.14473 | 0.13881 | 0.23684 | No | 640.874 | 0.77307 | 6000 | 17 | IQ With Cost Cap | No | per Unit | No
LHVHS14605 | Heating Zone 1 | Any Cooling Zone | Residential | HVAC | HVAC System | Ductless Heat Pumps | Multifamily - Existing - Income Qualified | Single or Multiple Head Ductless or Ducted Mini-Split or Combo |  | Electric Zonal | 1337.0752 | 6000 | 1200 | Ductless Heat Pumps Multifamily - Existing - Income Qualified - Single or Multiple Head Ductless or Ducted Mini-Split or Combo Electric Zonal | Income Qualified | Existing | Multifamily |  | 4305.1 | 15 | 2025-10-01 |  | per Ductless Heat Pump |  |  |  |  | Zonal | RTF Approved | 2024-12-17 | ResMFExistingDHP-3.1 | 0.19897 | 0.19071 | 0.13688 | No | 351.9652 | 0.82867 | 6000 | 17 | IQ With Cost Cap | No | per Unit | No
LHVHS14607 | Heating Zone 2 | Any Cooling Zone | Residential | HVAC | HVAC System | Ductless Heat Pumps | Multifamily - Existing - Income Qualified | Single or Multiple Head Ductless or Ducted Mini-Split or Combo |  | Electric Zonal | 1336.4206 | 6000 | 1200 | Ductless Heat Pumps Multifamily - Existing - Income Qualified- Single or Multiple Head Ductless or Ducted Mini-Split or Combo Electric Zonal | Income Qualified | Existing | Multifamily |  | 4305.1 | 15 | 2025-10-01 |  | per Ductless Heat Pump |  |  |  |  | Zonal | RTF Approved | 2024-12-17 | ResMFExistingDHP-3.3 | 0.19242 | 0.18451 | 0.13742 | No | 352.5675 | 0.82867 | 6000 | 17 | IQ With Cost Cap | No | per Unit | No
LHVHS14609 | Heating Zone 3 | Any Cooling Zone | Residential | HVAC | HVAC System | Ductless Heat Pumps | Multifamily - Existing - Income Qualified | Single or Multiple Head Ductless or Ducted Mini-Split or Combo |  | Electric Zonal | 1336.4274 | 6000 | 1200 | Ductless Heat Pumps Multifamily - Existing - Income Qualified- Single or Multiple Head Ductless or Ducted Mini-Split or Combo Electric Zonal | Income Qualified | Existing | Multifamily |  | 4305.1 | 15 | 2025-10-01 |  | per Ductless Heat Pump |  |  |  |  | Zonal | RTF Approved | 2024-12-17 | ResMFExistingDHP-3.5 | 0.17905 | 0.17172 | 0.12988 | No | 354.2799 | 0.82867 | 6000 | 17 | IQ With Cost Cap | No | per Unit | No
LHVHS14611 | Heating Zone 1 | Any Cooling Zone | Residential | HVAC | HVAC System | Ductless Heat Pumps | Manufactured Home - Existing - Income Qualified | Single or Multiple Head Ductless or Ducted Mini-Split or Combo |  | Electric Zonal | 1820.8896 | 6000 | 1634.2144 | Ductless Heat Pumps Manufactured Home - Existing - Income Qualified - Single or Multiple Head Ductless or Ducted Mini-Split or Combo Electric Zonal | Income Qualified | Existing | Manufactured Home |  | 6290.53 | 15 | 2025-10-01 |  | per Ductless Heat Pump |  |  |  |  | Zonal | RTF Approved | 2024-12-17 | ResDHPforZonal-7.1 | 0.27096 | 0.25972 | 0.18961 | No | 413.9863 | 1.1287 | 6000 | 17 | IQ With Cost Cap | No | per Unit | No
LHVHS14613 | Heating Zone 2 | Any Cooling Zone | Residential | HVAC | HVAC System | Ductless Heat Pumps | Manufactured Home - Existing - Income Qualified | Single or Multiple Head Ductless or Ducted Mini-Split or Combo |  | Electric Zonal | 1108.7954 | 6000 | 995.6106 | Ductless Heat Pumps Manufactured Home - Existing - Income Qualified- Single or Multiple Head Ductless or Ducted Mini-Split or Combo Electric Zonal | Income Qualified | Existing | Manufactured Home |  | 6290.53 | 15 | 2025-10-01 |  | per Ductless Heat Pump |  |  |  |  | Zonal | RTF Approved | 2024-12-17 | ResDHPforZonal-7.1 | 0.15965 | 0.15308 | 0.16814 | No | 680.0926 | 0.0688 | 6000 | 17 | IQ With Cost Cap | No | per Unit | No
LHVHS14615 | Heating Zone 3 | Any Cooling Zone | Residential | HVAC | HVAC System | Ductless Heat Pumps | Manufactured Home - Existing - Income Qualified | Single or Multiple Head Ductless or Ducted Mini-Split or Combo |  | Electric Zonal | 1080.2809 | 6000 | 970.0019 | Ductless Heat Pumps Manufactured Home - Existing - Income Qualified- Single or Multiple Head Ductless or Ducted Mini-Split or Combo Electric Zonal | Income Qualified | Existing | Manufactured Home |  | 6290.53 | 15 | 2025-10-01 |  | per Ductless Heat Pump |  |  |  |  | Zonal | RTF Approved | 2024-12-17 | ResDHPforZonal-7.1 | 0.14473 | 0.13881 | 0.23684 | No | 640.874 | 0.67 | 6000 | 17 | IQ With Cost Cap | No | per Unit | No
LHVHS14617 | Heating Zone 1 | Any Cooling Zone | Residential | HVAC | HVAC System | Ductless Heat Pumps | Manufactured Home - Existing - Income Qualified | Single or Multiple Head Ductless or Ducted Mini-Split or Combo |  | Electric Forced Air Furance | 3248.1435 | 6000 | 2915.148 | Ductless Heat Pumps Manufactured Home - Existing - Income Qualified - Single or Multiple Head Ductless or Ducted Mini-Split or Combo Electric Forced Air Furance | Income Qualified | Existing | Manufactured Home |  | 6290.53 | 15 | 2025-10-01 |  | per Ductless Heat Pump |  |  |  |  | Electric Forced Air Furnace | RTF Approved | 2024-12-30 | ResDHPonFAF-5.2 | 0.48335 | 0.46329 | 0.29725 | No | 200.4628 | 2.014 | 6000 | 17 | IQ With Cost Cap | No | per Unit | No
LHVHS14619 | Heating Zone 2 | Any Cooling Zone | Residential | HVAC | HVAC System | Ductless Heat Pumps | Manufactured Home - Existing - Income Qualified | Single or Multiple Head Ductless or Ducted Mini-Split or Combo |  | Electric Forced Air Furance | 2552.8987 | 6000 | 2292.3012 | Ductless Heat Pumps Manufactured Home - Existing - Income Qualified- Single or Multiple Head Ductless or Ducted Mini-Split or Combo Electric Forced Air Furance | Income Qualified | Existing | Manufactured Home |  | 6290.53 | 15 | 2025-10-01 |  | per Ductless Heat Pump |  |  |  |  | Electric Forced Air Furnace | RTF Approved | 2024-12-30 | ResDHPonFAF-5.2 | 0.36758 | 0.35245 | 0.27547 | No | 255.2312 | 1.5827 | 6000 | 17 | IQ With Cost Cap | No | per Unit | No
LHVHS14621 | Heating Zone 3 | Any Cooling Zone | Residential | HVAC | HVAC System | Ductless Heat Pumps | Manufactured Home - Existing - Income Qualified | Single or Multiple Head Ductless or Ducted Mini-Split or Combo |  | Electric Forced Air Furance | 2086.2105 | 6000 | 1833.8459 | Ductless Heat Pumps Manufactured Home - Existing - Income Qualified- Single or Multiple Head Ductless or Ducted Mini-Split or Combo Electric Forced Air Furance | Income Qualified | Existing | Manufactured Home |  | 6290.53 | 15 | 2025-10-01 |  | per Ductless Heat Pump |  |  |  |  | Electric Forced Air Furnace | RTF Approved | 2024-12-30 | ResDHPonFAF-5.2 | 0.31044 | 0.29756 | 0.20534 | No | 358.1947 | 1.2933 | 6000 | 17 | IQ With Cost Cap | No | per Unit | No
LHVHS14623 | Heating Zone 1 | Any Cooling Zone | Residential | HVAC | HVAC System | Ductless Heat Pumps | Single Family - Existing - Income Qualified | Single or Multiple Head Ductless or Ducted Mini-Split or Combo |  | Electric Forced Air Furance | 2086.2105 | 6000 | 1872.3349 | Ductless Heat Pumps Single Family - Existing - Income Qualified - Single or Multiple Head Ductless or Ducted Mini-Split or Combo Electric Forced Air Furance | Income Qualified | Existing | Single Family |  | 7760.88 | 15 | 2025-10-01 |  | per Ductless Heat Pump |  |  |  |  | Electric Forced Air Furnace | RTF Approved | 2024-12-30 | ResDHPonFAF-5.2 | 0.31044 | 0.29756 | 0.20534 | No | 358.1947 | 1.2933 | 6000 | 17 | IQ With Cost Cap | No | per Unit | No
LHVHS14625 | Heating Zone 2 | Any Cooling Zone | Residential | HVAC | HVAC System | Ductless Heat Pumps | Single Family - Existing - Income Qualified | Single or Multiple Head Ductless or Ducted Mini-Split or Combo |  | Electric Forced Air Furance | 1654.196 | 6000 | 1485.3372 | Ductless Heat Pumps Single Family - Existing - Income Qualified - Single or Multiple Head Ductless or Ducted Mini-Split or Combo Electric Forced Air Furance | Income Qualified | Existing | Single Family |  | 7760.88 | 15 | 2025-10-01 |  | per Ductless Heat Pump |  |  |  |  | Electric Forced Air Furnace | RTF Approved | 2024-12-30 | ResDHPonFAF-5.2 | 0.23818 | 0.027502 | 0.20061 | No | 447.8547 | 1.0253 | 6000 | 17 | IQ With Cost Cap | No | per Unit | No
LHVHS14627 | Heating Zone 3 | Any Cooling Zone | Residential | HVAC | HVAC System | Ductless Heat Pumps | Single Family - Existing - Income Qualified | Single or Multiple Head Ductless or Ducted Mini-Split or Combo |  | Electric Forced Air Furance | 545.2806 | 6000 | 489.6164 | Ductless Heat Pumps Single Family - Existing - Income Qualified - Single or Multiple Head Ductless or Ducted Mini-Split or Combo Electric Forced Air Furance | Income Qualified | Existing | Single Family |  | 7760.88 | 15 | 2025-10-01 |  | per Ductless Heat Pump |  |  |  |  | Electric Forced Air Furnace | RTF Approved | 2024-12-30 | ResDHPonFAF-5.2 | 0.073056 | 0.026376 | 0.20674 | No | 1291.8089 | 0.338 | 6000 | 17 | IQ With Cost Cap | No | per Unit | No
LWHWH14414 | Heating Zone 1 | All Cooling Zones | Residential | Water Heating | Water Heaters | Heat Pump Water Heaters | Any Residential - Income Qualified | Tier 3 | 50 gallons or greater | Conditioned Space | 1747.2144 | 3000 | 1571.0201 | Heat Pump Water Heaters Any Residential - Income Qualified Tier 3 50 gallons or greater Conditioned Space | Income Qualified | Existing | Any Residential |  | 778.79 | 13 | 2023-10-01 |  | per Heat Pump Water Heater | Tier 3 |  | Conditioned Space |  |  | RTF Approved | 2023-07-14 | ResHPWH_v6_3 | 0.21408 | 0.20544 | 0.98823 | No | 29.9142 | 1.25 | 3000 | 6 | IQ With Cost Cap | No | per Unit | No
LWHWH14416 | Heating Zone 1 | All Cooling Zones | Residential | Water Heating | Water Heaters | Heat Pump Water Heaters | Any Residential - Income Qualified | Tier 4 | 50 gallons or greater | Conditioned Space | 1972.6459 | 3000 | 1530.0484 | Heat Pump Water Heaters Any Residential - Income Qualified Tier 4 50 gallons or greater Conditioned Space | Income Qualified | Existing | Any Residential |  | 778.79 | 13 | 2023-10-01 |  | per Heat Pump Water Heater | Tier 4 |  | Conditioned Space |  |  | RTF Approved | 2023-07-14 | ResHPWH_v6_3 | 0.2417 | 0.23195 | 1.1157 | Yes | 24.096 | 1.4115 | 3000 | 6 | IQ With Cost Cap | No | per Unit | No
LWHWH14421 | Heating Zone 1 | All Cooling Zones | Residential | Water Heating | Water Heaters | Heat Pump Water Heaters | Any Residential - Income Qualified | Tier 3 | 50 gallons or greater | Unconditioned Space | 1466.07 | 3000 | 1318.23 | Heat Pump Water Heaters Any Residential - Income Qualified Tier 3 50 gallons or greater Unconditioned Space | Income Qualified | Existing | Any Residential |  | 778.79 | 13 | 2023-10-01 |  | per Heat Pump Water Heater | Tier 3 |  | Unconditioned Space |  |  | RTF Approved | 2023-07-14 | ResHPWH_v6_3 | 0.21365 | 0.20502 | 0.98623 | No | 30.0177 | 1.2477 | 3000 | 6 | IQ With Cost Cap | No | per Unit | No
LWHWH14423 | Heating Zone 1 | All Cooling Zones | Residential | Water Heating | Water Heaters | Heat Pump Water Heaters | Any Residential - Income Qualified | Tier 4 | 50 gallons or greater | Unconditioned Space | 1971.0057 | 3000 | 1772.2436 | Heat Pump Water Heaters Any Residential - Income Qualified Tier 4 50 gallons or greater Unconditioned Space | Income Qualified | Existing | Any Residential |  | 778.79 | 13 | 2023-10-01 |  | per Heat Pump Water Heater | Tier 4 |  | Unconditioned Space |  |  | RTF Approved | 2023-07-14 | ResHPWH_v6_3 | 0.2415 | 0.23175 | 1.1148 | Yes | 24.1335 | 1.41 | 3000 | 6 | IQ With Cost Cap | No | per Unit | No
LWHWH14425 | Heating Zone 2 | All Cooling Zones | Residential | Water Heating | Water Heaters | Heat Pump Water Heaters | Any Residential - Income Qualified | Tier 3 | 50 gallons or greater | Conditioned Space | 1690.4959 | 3000 | 1520.0212 | Heat Pump Water Heaters Any Residential - Income Qualified Tier 3 50 gallons or greater Conditioned Space | Income Qualified | Existing | Any Residential |  | 778.79 | 13 | 2023-10-01 |  | per Heat Pump Water Heater | Tier 3 |  | Conditioned Space |  |  | RTF Approved | 2023-07-14 | ResHPWH_v6_3 | 0.20713 | 0.19877 | 0.95615 | No | 31.6224 | 1.2092 | 3000 | 6 | IQ With Cost Cap | No | per Unit | No
LWHWH14427 | Heating Zone 2 | All Cooling Zones | Residential | Water Heating | Water Heaters | Heat Pump Water Heaters | Any Residential - Income Qualified | Tier 4 | 50 gallons or greater | Conditioned Space | 2063.5078 | 3000 | 1855.4175 | Heat Pump Water Heaters Any Residential - Income Qualified Tier 4 50 gallons or greater Conditioned Space | Income Qualified | Existing | Any Residential |  | 778.79 | 13 | 2023-10-01 |  | per Heat Pump Water Heater | Tier 4 |  | Conditioned Space |  |  | RTF Approved | 2023-07-14 | ResHPWH_v6_3 | 0.25284 | 0.24263 | 1.1671 | Yes | 22.1104 | 1.4762 | 3000 | 6 | IQ With Cost Cap | No | per Unit | No
LWHWH14432 | Heating Zone 2 | All Cooling Zones | Residential | Water Heating | Water Heaters | Heat Pump Water Heaters | Any Residential - Income Qualified | Tier 3 | 50 gallons or greater | Unconditioned Space | 1690.4959 | 3000 | 1520.0212 | Heat Pump Water Heaters Any Residential - Income Qualified Tier 3 50 gallons or greater Unconditioned Space | Income Qualified | Existing | Any Residential |  | 778.79 | 13 | 2023-10-01 |  | per Heat Pump Water Heater | Tier 3 |  | Conditioned Space |  |  | RTF Approved | 2023-07-14 | ResHPWH_v6_3 | 0.20713 | 0.19877 | 0.95615 | No | 31.6224 | 1.2092 | 3000 | 6 | IQ With Cost Cap | No | per Unit | No
LWHWH14434 | Heating Zone 2 | All Cooling Zones | Residential | Water Heating | Water Heaters | Heat Pump Water Heaters | Any Residential - Income Qualified | Tier 4 | 50 gallons or greater | Unconditioned Space | 1953.372 | 3000 | 1756.3881 | Heat Pump Water Heaters Any Residential - Income Qualified Tier 4 50 gallons or greater Unconditioned Space | Income Qualified | Existing | Any Residential |  | 778.79 | 13 | 2023-10-01 |  | per Heat Pump Water Heater | Tier 4 |  | Unconditioned Space |  |  | RTF Approved | 2023-07-14 | ResHPWH_v6_3 | 0.23934 | 0.22968 | 1.1048 | Yes | 24.5409 | 1.3977 | 3000 | 6 | IQ With Cost Cap | No | per Unit | No
LWHWH14436 | Heating Zone 3 | All Cooling Zones | Residential | Water Heating | Water Heaters | Heat Pump Water Heaters | Any Residential - Income Qualified | Tier 3 | 50 gallons or greater | Conditioned Space | 2063.5078 | 3000 | 1855.4175 | Heat Pump Water Heaters Any Residential - Income Qualified Tier 3 50 gallons or greater Conditioned Space | Income Qualified | Existing | Any Residential |  | 778.79 | 13 | 2023-10-01 |  | per Heat Pump Water Heater | Tier 4 |  | Conditioned Space |  |  | RTF Approved | 2023-07-14 | ResHPWH_v6_3 | 0.25284 | 0.24263 | 1.1671 | Yes | 22.1104 | 1.4762 | 3000 | 6 | IQ With Cost Cap | No | per Unit | No
LWHWH14438 | Heating Zone 3 | All Cooling Zones | Residential | Water Heating | Water Heaters | Heat Pump Water Heaters | Any Residential - Income Qualified | Tier 4 | 50 gallons or greater | Conditioned Space | 2133.5744 | 3000 | 1918.4184 | Heat Pump Water Heaters Any Residential - Income Qualified Tier 4 50 gallons or greater Conditioned Space | Income Qualified | Existing | Any Residential |  | 778.79 | 13 | 2023-10-01 |  | per Heat Pump Water Heater | Tier 4 |  | Conditioned Space |  |  | RTF Approved | 2023-07-14 | ResHPWH_v6_3 | 0.26142 | 0.25087 | 0.44947 | Yes | 20.6947 | 1.5262 | 3000 | 6 | IQ With Cost Cap | No | per Unit | No
LWHWH14443 | Heating Zone 3 | All Cooling Zones | Residential | Water Heating | Water Heaters | Heat Pump Water Heaters | Any Residential - Income Qualified | Tier 3 | 50 gallons or greater | Unconditioned Space | 1466.07 | 3000 | 1318.23 | Heat Pump Water Heaters Any Residential - Income Qualified Tier 3 50 gallons or greater Unconditioned Space | Income Qualified | Existing | Any Residential |  | 775.88 | 13 | 2023-10-01 |  | per Heat Pump Water Heater | Tier 3 |  | Unconditioned Space |  |  | RTF Approved | 2023-07-14 | ResHPWH_v6_3 | 0.18734 | 0.17977 | 0.86476 | No | 37.1834 | 1.0938 | 3000 | 6 | IQ With Cost Cap | No | per Unit | No
LWHWH14445 | Heating Zone 3 | All Cooling Zones | Residential | Water Heating | Water Heaters | Heat Pump Water Heaters | Any Residential - Income Qualified | Tier 4 | 50 gallons or greater | Unconditioned Space | 1944.9956 | 3000 | 1748.8564 | Heat Pump Water Heaters Any Residential - Income Qualified Tier 4 50 gallons or greater Unconditioned Space | Income Qualified | Existing | Any Residential |  | 778.79 | 13 | 2023-10-01 |  | per Heat Pump Water Heater | Tier 4 |  | Unconditioned Space |  |  | RTF Approved | 2023-07-14 | ResHPWH_v6_3 | 0.23832 | 0.22869 | 1.1001 | Yes | 24.737 | 1.3915 | 3000 | 6 | IQ With Cost Cap | No | per Unit | No
LWHWH14449 | Heating Zone 1 | All Cooling Zones | Residential | Water Heating | Water Heaters | Heat Pump Water Heaters | Any Residential - Income Qualified |  | 40 Gallon Tank Size | Conditioned Space | 1047.3699 | 2800 | 941.75 | Heat Pump Water Heaters Any Residential - Income Qualified 40 Gallon Tank Size Conditioned Space | Income Qualified | Existing | Any Residential |  | 549.22 | 13 | 2023-10-01 |  | per Heat Pump Water Heater |  |  | Conditioned Space |  |  | BPA Qualified |  |  | 0.12315 | 0.12833 | 0.83856 | No | 38.9849 | 0.74927 | 2800 | 6 | IQ With Cost Cap | No | per Unit | No
LWHWH14453 | Heating Zone 1 | All Cooling Zones | Residential | Water Heating | Water Heaters | Heat Pump Water Heaters | Any Residential - Income Qualified |  | 40 Gallon Tank Size | Unconditioned Space | 1593.437 | 2800 | 1432.75 | Heat Pump Water Heaters Any Residential - Income Qualified 40 Gallon Tank Size Unconditioned Space | Income Qualified | Existing | Any Residential |  | 549.22 | 13 | 2023-10-01 |  | per Heat Pump Water Heater |  |  | Unconditioned Space |  |  | BPA Qualified |  |  | 0.18736 | 0.19524 | 1.2758 | Yes | 18.4589 | 1.1399 | 2800 | 6 | IQ With Cost Cap | No | per Unit | No
LWHWH14457 | Heating Zone 2 | All Cooling Zones | Residential | Water Heating | Water Heaters | Heat Pump Water Heaters | Any Residential - Income Qualified |  | 40 Gallon Tank Size | Conditioned Space | 1039.0288 | 2800 | 934.25 | Heat Pump Water Heaters Any Residential - Income Qualified 40 Gallon Tank Size Conditioned Space | Income Qualified | Existing | Any Residential |  | 549.22 | 13 | 2023-10-01 |  | per Heat Pump Water Heater |  |  | Conditioned Space |  |  | BPA Qualified |  |  | 0.12217 | 0.12731 | 0.83188 | No | 39.4657 | 0.74331 | 2800 | 6 | IQ With Cost Cap | No | per Unit | No
LWHWH14461 | Heating Zone 2 | All Cooling Zones | Residential | Water Heating | Water Heaters | Heat Pump Water Heaters | Any Residential - Income Qualified |  | 40 Gallon Tank Size | Unconditioned Space | 1660.1661 | 2800 | 1492.75 | Heat Pump Water Heaters Any Residential - Income Qualified 40 Gallon Tank Size Unconditioned Space | Income Qualified | Existing | Any Residential |  | 549.22 | 13 | 2023-10-01 |  | per Heat Pump Water Heater |  |  | Unconditioned Space |  |  | BPA Qualified |  |  | 0.1952 | 0.20342 | 1.3292 | Yes | 16.8764 | 1.1877 | 2800 | 6 | IQ With Cost Cap | No | per Unit | No
LWHWH14463 | Heating Zone 3 | All Cooling Zones | Residential | Water Heating | Water Heaters | Heat Pump Water Heaters | Any Residential - Income Qualified |  | 40 Gallon Tank Size | Conditioned Space | 1014.5614 | 2800 | 912.25 | Heat Pump Water Heaters Any Residential - Income Qualified 40 Gallon Tank Size Conditioned Space | Income Qualified | Existing | Any Residential |  | 549.22 | 13 | 2023-10-01 |  | per Heat Pump Water Heater |  |  | Conditioned Space |  |  | BPA Qualified |  |  | 0.11929 | 0.12431 | 0.81229 | No | 40.9218 | 0.7258 | 2800 | 6 | IQ With Cost Cap | No | per Unit | No
LWHWH14468 | Heating Zone 3 | All Cooling Zones | Residential | Water Heating | Water Heaters | Heat Pump Water Heaters | Any Residential - Income Qualified |  | 40 Gallon Tank Size | Unconditioned Space | 1666.0049 | 2800 | 1498 | Heat Pump Water Heaters Any Residential - Income Qualified 40 Gallon Tank Size Unconditioned Space | Income Qualified | Existing | Any Residential |  | 549.22 | 13 | 2023-10-01 |  | per Heat Pump Water Heater |  |  | Unconditioned Space |  |  | BPA Qualified |  |  | 0.19589 | 0.20413 | 1.3339 | Yes | 16.744 | 1.1918 | 2800 | 6 | IQ With Cost Cap | No | per Unit | No
LWHWH14596 | Heating Zone 1 | All Cooling Zones | Residential | Water Heating | Water Heaters | Heat Pump Water Heaters | Any Residential - Income Qualified | Split System | Any Tank Size |  | 1912.85 | 3000 | 1719.95 | Heat Pump Water Heaters Any Residential - Income Qualified Split System Any Tank Size | Income Qualified | Existing | Any Residential |  | 3693.66 | 15 | 2025-04-01 |  | per Heat Pump Water Heat | Split System |  |  |  |  | RTF Approved | 2023-07-14 | ResHPWH_v6_3 | 0.23438 | 0.22492 | 0.25 | No | 179.3377 | 1.3685 | 3000 | 6 | IQ With Cost Cap | No | per Heat Pump Water Heater | No
LWHWH14597 | Heating Zone 2 | All Cooling Zones | Residential | Water Heating | Water Heaters | Heat Pump Water Heaters | Any Residential - Income Qualified | Split System | Any Tank Size |  | 1977.1 | 3000 | 1777.82 | Heat Pump Water Heaters Any Residential - Income Qualified Split System Any Tank Size | Income Qualified | Existing | Any Residential |  | 3693.66 | 15 | 2025-04-01 |  | per Heat Pump Water Heat | Split System |  |  |  |  | RTF Approved | 2023-07-14 | ResHPWH_v6_3 | 0.24225 | 0.23247 | 0.25958 | No | 172.8274 | 1.4146 | 3000 | 6 | IQ With Cost Cap | No | per Heat Pump Water Heater | No
LWHWH14598 | Heating Zone 3 | All Cooling Zones | Residential | Water Heating | Water Heaters | Heat Pump Water Heaters | Any Residential - Income Qualified | Split System | Any Tank Size |  | 2011.64 | 3000 | 1808.7782 | Heat Pump Water Heaters Any Residential - Income Qualified Split System Any Tank Size | Income Qualified | Existing | Any Residential |  | 3693.66 | 15 | 2025-04-01 |  | per Heat Pump Water Heat | Split System |  |  |  |  | RTF Approved | 2023-07-14 | ResHPWH_v6_3 | 0.24648 | 0.23653 | 0.26411 | No | 169.4995 | 1.4392 | 3000 | 6 | IQ With Cost Cap | No | per Heat Pump Water Heater | No
LWHWU14531 | All Heating Zones | All Cooling Zones | Residential | Water Heating | Water Using Devices | Clothes Washers | Any Residential - Income Qualified | Front Load ENERGY STAR Washer | Electric Water Heater/Electric Dryer |  | 191 | 800 | 171.2927 | Clothes Washers Any Residential - Income Qualified Front Load ENERGY STAR Washer Electric Water Heater/Electric Dryer | Income Qualified | Existing | Any Residential |  | 59 | 14 | 2023-10-01 |  | per Clothes Washer | ENERGY STAR |  |  |  |  | RTF Approved | 2023-07-18 | ResClothesWashers_v8.1 | 0.031387 | 0.02 | 4.41 | Yes | -83.73 | 0.12643 | 800 | 2 | IQ With Cost Cap | No | per Unit | No
LWHWU14532 | All Heating Zones | All Cooling Zones | Residential | Water Heating | Water Using Devices | Clothes Washers | Any Residential - Income Qualified | Front Load ENERGY STAR Washer | Electric Water Heater/Gas Dryer |  | 121 | 800 | 108.4482 | Clothes Washers Any Residential - Income Qualified Front Load ENERGY STAR Washer Electric Water Heater/Gas Dryer | Income Qualified | Existing | Any Residential |  | 59 | 14 | 2023-10-01 |  | per Clothes Washer | ENERGY STAR |  |  |  |  | RTF Approved | 2023-07-18 | ResClothesWashers_v8.1 | 0.019845 | 0.01 | 4.07 | Yes | -131.49 | 0.10071 | 800 | 2 | IQ With Cost Cap | No | per Unit | No
LWHWU14533 | All Heating Zones | All Cooling Zones | Residential | Water Heating | Water Using Devices | Clothes Washers | Any Residential - Income Qualified | Front Load ENERGY STAR Washer | Gas Water Heater/Electric Dryer |  | 66 | 800 | 59.5237 | Clothes Washers Any Residential - Income Qualified Front Load ENERGY STAR Washer Gas Water Heater/Electric Dryer | Income Qualified | Existing | Any Residential |  | 59 | 14 | 2023-10-01 |  | per Clothes Washer | ENERGY STAR |  |  |  |  | RTF Approved | 2023-07-18 | ResClothesWashers_v8.1 | 0.010859 | 0.01 | 3.88 | Yes | -245.96 | 0.089286 | 800 | 2 | IQ With Cost Cap | No | per Unit | No
LWHWU14534 | All Heating Zones | All Cooling Zones | Residential | Water Heating | Water Using Devices | Clothes Washers | Any Residential - Income Qualified | Front Load ENERGY STAR Washer | Any Water Heater/Any Dryer |  | 133 | 800 | 119.9889 | Clothes Washers Any Residential - Income Qualified Front Load ENERGY STAR Washer Any Water Heater/Any Dryer | Income Qualified | Existing | Any Residential |  | 59 | 14 | 2023-10-01 |  | per Clothes Washer | ENERGY STAR |  |  |  |  | RTF Approved | 2023-07-18 | ResClothesWashers_v8.1 | 0.021965 | 0.01 | 4.16 | Yes | -120.54 | 0.10929 | 800 | 2 | IQ With Cost Cap | No | per Unit | No
LWHWU14535 | All Heating Zones | All Cooling Zones | Residential | Water Heating | Water Using Devices | Clothes Washers | Any Residential - Income Qualified | Front Load ENERGY STAR Washer | Any Water Heater/Any Dryer | Retail (Utility Run) | 133 | 800 | 119.9889 | Clothes Washers Any Residential - Income Qualified Front Load ENERGY STAR Washer Any Water Heater/Any Dryer Retail (Utility Run) | Income Qualified | Existing | Any Residential | Retail (Utility Run) | 59 | 14 | 2023-10-01 |  | per Clothes Washer | ENERGY STAR |  |  |  |  | RTF Approved | 2023-07-18 | ResClothesWashers_v8.1 | 0.021965 | 0.01 | 4.16 | Yes | -120.54 | 0.10929 | 800 | 2 | IQ With Cost Cap | No | per Unit | No
LWHWU14536 | All Heating Zones | All Cooling Zones | Residential | Water Heating | Water Using Devices | Clothes Washers | Multi-Family Common Areas - Income Qualified | ENERGY STAR | Electric Water Heater/Electric Dryer |  | 1299 | 800 | 1167.8368 | Clothes Washers Multi-Family Common Areas - Income Qualified ENERGY STAR Electric Water Heater/Electric Dryer | Income Qualified | Existing | Multifamily |  | 426.57 | 11 | 2023-10-01 |  | per Clothes Washer | ENERGY STAR |  |  |  |  | RTF Approved | 2023-07-18 | ResClothesWashers_v8.1 | 0.13 | 0.12 | 2.97 | Yes | -133.25 | 1.0982 | 800 | 2 | IQ With Cost Cap | No | per Unit | No
LWHWU14537 | All Heating Zones | All Cooling Zones | Residential | Water Heating | Water Using Devices | Clothes Washers | Multi-Family Common Areas - Income Qualified | ENERGY STAR | Electric Water Heater/Gas Dryer |  | 476 | 800 | 427.5562 | Clothes Washers Multi-Family Common Areas - Income Qualified ENERGY STAR Electric Water Heater/Gas Dryer | Income Qualified | Existing | Multifamily |  | 426.57 | 11 | 2023-10-01 |  | per Clothes Washer | ENERGY STAR |  |  |  |  | RTF Approved | 2023-07-18 | ResClothesWashers_v8.1 | 0.05 | 0.04 | 2.74 | Yes | -362.34 | 0.70636 | 800 | 2 | IQ With Cost Cap | No | per Unit | No
LWHWU14538 | All Heating Zones | All Cooling Zones | Residential | Water Heating | Water Using Devices | Clothes Washers | Multi-Family Common Areas - Income Qualified | ENERGY STAR | Gas Water Heater/Electric Dryer |  | 895 | 800 | 804.3711 | Clothes Washers Multi-Family Common Areas - Income Qualified ENERGY STAR Gas Water Heater/Electric Dryer | Income Qualified | Existing | Multifamily |  | 426.57 | 11 | 2023-10-01 |  | per Clothes Washer | ENERGY STAR |  |  |  |  | RTF Approved | 2023-07-18 | ResClothesWashers_v8.1 | 0.09 | 0.08 | 2.87 | Yes | -194.43 | 0.93455 | 800 | 2 | IQ With Cost Cap | No | per Unit | No
LWHWU14539 | All Heating Zones | All Cooling Zones | Residential | Water Heating | Water Using Devices | Clothes Washers | Multi-Family Common Areas - Income Qualified | ENERGY STAR | Gas Water Heater/Gas Dryer |  | 71 | 800 | 64.0905 | Clothes Washers Multi-Family Common Areas - Income Qualified ENERGY STAR Gas Water Heater/Gas Dryer | Income Qualified | Existing | Multifamily |  | 426.57 | 11 | 2023-10-01 |  | per Clothes Washer | ENERGY STAR |  |  |  |  | RTF Approved | 2023-07-18 | ResClothesWashers_v8.1 | 0.01 | 0.01 | 2.64 | Yes | -2431.02 | 0.54182 | 800 | 2 | IQ With Cost Cap | No | per Unit | No
LWHWU14540 | All Heating Zones | All Cooling Zones | Residential | Water Heating | Water Using Devices | Clothes Washers | Any Residential - Income Qualified | Top Load ENERGY STAR Washer | Electric Water Heater/Electric Dryer |  | 54.3028 | 800 | 48.82 | Clothes Washers Any Residential - Income Qualified Top Load ENERGY STAR Washer Electric Water Heater/Electric Dryer | Income Qualified | Existing | Any Residential |  | 45 | 14 | 2023-10-01 |  | per Clothes Washer | ENERGY STAR |  |  |  |  | BPA Qualified |  |  | 0.0051267 | 0.0053455 | 0.32929 | No | 72.5717 | 0.036073 | 800 | 2 | IQ With Cost Cap | No | per Unit | No
LWHWU14541 | All Heating Zones | All Cooling Zones | Residential | Water Heating | Water Using Devices | Clothes Washers | Any Residential - Income Qualified | Top Load ENERGY STAR Washer | Gas Water Heater/Electric Dryer |  | 41.4334 | 800 | 37.25 | Clothes Washers Any Residential - Income Qualified Top Load ENERGY STAR Washer Gas Water Heater/Electric Dryer | Income Qualified | Existing | Any Residential |  | 45 | 14 | 2023-10-01 |  | per Clothes Washer | ENERGY STAR |  |  |  |  | BPA Qualified |  |  | 0.0039117 | 0.0040787 | 0.25125 | No | 100.5253 | 0.027524 | 800 | 2 | IQ With Cost Cap | No | per Unit | No
LWHWU14542 | All Heating Zones | All Cooling Zones | Residential | Water Heating | Water Using Devices | Clothes Washers | Any Residential - Income Qualified | Top Load ENERGY STAR Washer | Electric Water Heater/Gas Dryer |  | 22.691 | 800 | 20.4 | Clothes Washers Any Residential - Income Qualified Top Load ENERGY STAR Washer Electric Water Heater/Gas Dryer | Income Qualified | Existing | Any Residential |  | 45 | 14 | 2023-10-01 |  | per Clothes Washer | ENERGY STAR |  |  |  |  | BPA Qualified |  |  | 0.0021423 | 0.0022337 | 0.1376 | No | 197.9508 | 0.015073 | 800 | 2 | IQ With Cost Cap | No | per Unit | No
LWHWU14543 | All Heating Zones | All Cooling Zones | Residential | Water Heating | Water Using Devices | Clothes Washers | Any Residential - Income Qualified | Top Load ENERGY STAR Washer | Any Water Heater/Any Dryer |  | 46.8503 | 800 | 42.12 | Clothes Washers Any Residential - Income Qualified Top Load ENERGY STAR Washer Any Water Heater/Any Dryer | Income Qualified | Existing | Any Residential |  | 45 | 14 | 2023-10-01 |  | per Clothes Washer | ENERGY STAR |  |  |  |  | BPA Qualified |  |  | 0.0044232 | 0.0046119 | 0.2841 | No | 86.8876 | 0.031122 | 800 | 2 | IQ With Cost Cap | No | per Unit | No
LWHWU14544 | All Heating Zones | All Cooling Zones | Residential | Water Heating | Water Using Devices | Clothes Washers | Any Residential - Income Qualified | Top Load ENERGY STAR Washer | Any Water Heater/Any Dryer | Retail (Utility Run) | 46.8503 | 800 | 42.12 | Clothes Washers Any Residential - Income Qualified Top Load ENERGY STAR Washer Any Water Heater/Any Dryer Retail (Utility Run) | Income Qualified | Existing | Any Residential | Retail (Utility Run) | 45 | 14 | 2023-10-01 |  | per Clothes Washer | ENERGY STAR |  |  |  |  | BPA Qualified |  |  | 0.0044232 | 0.0046119 | 0.2841 | No | 86.8876 | 0.031122 | 800 | 2 | IQ With Cost Cap | No | per Unit | No
RELPL13120 | All Heating Zones | All Cooling Zones | Residential | Electronics | Plug Load | Clothes Dryers | Any Residential | ENERGY STAR |  |  | 83.0915 | 50 | 74.57 | Clothes Dryers Any Residential ENERGY STAR |  | New or Existing | Any Residential (SF, MF or Manuf) |  | 20.44 | 12 | 2023-10-01 |  | per Unit | Any Energy Star |  |  |  |  | BPA Qualified |  |  | 0.010381 | 0.010852 | 0.19415 | No | 127.3113 | 0.064396 |  | 2 | Standard | No | per Unit | No
RELPL13121 | All Heating Zones | All Cooling Zones | Residential | Electronics | Plug Load | Clothes Dryers | Any Residential | BPA Tier 1 |  |  | 253.0269 | 75 | 227.0775 | Clothes Dryers Any Residential BPA Tier 1 |  | New or Existing | Any Residential (SF, MF or Manuf) |  | 441.53 | 12 | 2023-10-01 |  | per Unit | BPA Tier 1 |  |  |  |  | RTF Approved | 2023-07-18 | ResClothesDryers_v5.1 | 0.033047 | 0.031612 | 0.37203 | No | 152.5421 | 0.23583 |  | 2 | Standard | No | per Unit | No
RELPL13122 | All Heating Zones | All Cooling Zones | Residential | Electronics | Plug Load | Clothes Dryers | Any Residential | BPA Tier 2 |  |  | 396.7557 | 125 | 356.066 | Clothes Dryers Any Residential BPA Tier 2 |  | New or Existing | Any Residential (SF, MF or Manuf) |  | 441.53 | 12 | 2023-10-01 |  | per Unit | BPA Tier 2 |  |  |  |  | RTF Approved | 2023-07-18 | ResClothesDryers_v5.1 | 0.051819 | 0.049569 | 0.49969 | No | 91.8523 | 0.33917 |  | 2 | Standard | No | per Unit | No
RELPL13123 | All Heating Zones | All Cooling Zones | Residential | Electronics | Plug Load | Clothes Dryers | Any Residential | BPA Tier 3 |  |  | 569.2898 | 175 | 510.9058 | Clothes Dryers Any Residential BPA Tier 3 |  | New or Existing | Any Residential (SF, MF or Manuf) |  | 441.53 | 12 | 2023-10-01 |  | per Unit | BPA Tier 3 |  |  |  |  | RTF Approved | 2023-07-18 | ResClothesDryers_v5.1 | 0.074353 | 0.071124 | 0.65294 | No | 59.472 | 0.46333 |  | 2 | Standard | No | per Unit | No
RELPL13124 | All Heating Zones | All Cooling Zones | Residential | Electronics | Plug Load | Clothes Dryers | Any Residential | ENERGY STAR |  | Retail (Utility Run) | 83.0915 | 50 | 74.57 | Clothes Dryers Any Residential ENERGY STAR Retail (Utility Run) |  | New or Existing | Any Residential (SF, MF or Manuf) | Retail (Utility Run) | 20.44 | 12 | 2023-10-01 |  | per Unit | Any Energy Star |  |  |  |  | BPA Qualified |  |  | 0.010381 | 0.010852 | 0.19415 | No | 127.3113 | 0.064396 |  | 2 | Standard | No | per Unit | No
RELPL13125 | All Heating Zones | All Cooling Zones | Residential | Electronics | Plug Load | Clothes Dryers | Any Residential | BPA Tier 1 |  | Retail (Utility Run) | 253.0269 | 75 | 227.0775 | Clothes Dryers Any Residential BPA Tier 1 Retail (Utility Run) |  | New or Existing | Any Residential (SF, MF or Manuf) | Retail (Utility Run) | 441.53 | 12 | 2023-10-01 |  | per Unit | BPA Tier 1 |  |  |  |  | RTF Approved | 2023-07-18 | ResClothesDryers_v5.1 | 0.033047 | 0.031612 | 0.37203 | No | 152.5421 | 0.23583 |  | 2 | Standard | No | per Unit | No
RELPL13126 | All Heating Zones | All Cooling Zones | Residential | Electronics | Plug Load | Clothes Dryers | Any Residential | BPA Tier 2 |  | Retail (Utility Run) | 396.7557 | 125 | 356.066 | Clothes Dryers Any Residential BPA Tier 2 Retail (Utility Run) |  | New or Existing | Any Residential (SF, MF or Manuf) | Retail (Utility Run) | 441.53 | 12 | 2023-10-01 |  | per Unit | BPA Tier 2 |  |  |  |  | RTF Approved | 2023-07-18 | ResClothesDryers_v5.1 | 0.051819 | 0.049569 | 0.49969 | No | 91.8523 | 0.33917 |  | 2 | Standard | No | per Unit | No
RELPL13127 | All Heating Zones | All Cooling Zones | Residential | Electronics | Plug Load | Clothes Dryers | Any Residential | BPA Tier 3 |  | Retail (Utility Run) | 569.2898 | 175 | 510.9058 | Clothes Dryers Any Residential BPA Tier 3 Retail (Utility Run) |  | New or Existing | Any Residential (SF, MF or Manuf) | Retail (Utility Run) | 441.53 | 12 | 2023-10-01 |  | per Unit | BPA Tier 3 |  |  |  |  | RTF Approved | 2023-07-18 | ResClothesDryers_v5.1 | 0.074353 | 0.071124 | 0.65294 | No | 59.472 | 0.46333 |  | 2 | Standard | No | per Unit | No
RELPL13937 | All Heating Zones | All Cooling Zones | Residential | Electronics | Plug Load | Efficient EV Chargers | Level 2 Networked to Level 2 ENERGY STAR Networked BEV & PHEV |  |  |  | 53.54 | 20 | 48.4 | Efficient EV Chargers Level 2 Networked to Level 2 ENERGY STAR Networked BEV & PHEV |  | New or Existing | Any Residential (SF, MF or Manuf) |  | 50.6 | 10 | 2023-10-01 |  | per Unit | ENERGY STAR |  |  |  |  | RTF Approved | 2023-07-18 | ResEVChargers_v3.1 | 0 | 0.01 | 0.35 | No | 113.21 | 0.05 |  | 3 | Standard | No | per Unit | No
RELPL14370 | All Heating Zones | All Cooling Zones | Residential | Electronics | Plug Load | Efficient EV Chargers | Level 2 Networked to Level 2 ENERGY STAR Networked BEV & PHEV |  |  | By Request | 53.54 | 20 | 48.4 | Efficient EV Chargers Level 2 Networked to Level 2 ENERGY STAR Networked BEV & PHEV By Request |  | New or Existing | Any Residential (SF, MF or Manuf) |  | 50.6 | 10 | 2023-10-01 | 2025-09-30 | per Unit | ENERGY STAR |  |  |  |  | RTF Approved | 2022-04-18 | ResEVChargers_v3_0 | 0 | 0.01 | 0.35 | No | 113.21 | 0.05 |  | 2 | Standard | No | Per Unit | No
RHVEN10085 | Heating Zone 1 | All Cooling Zones | Residential | HVAC | Envelope | Insulation | Manufactured Home - Existing | Attic Insulation | R0 to R22 | Any Electric Heat | 0.75932 | 0.75 | 0.68328 | Insulation Manufactured Home - Existing Attic Insulation R0 to R22 Any Electric Heat |  | Existing | Manufactured Home |  | 1.1357 | 25 | 2025-04-01 |  | per Square feet of area insulated | R-value 22 |  | Attic Insulation |  |  | RTF Approved | 2023-05-23 | Manufactured Home Weatherization_7.2 | 0 | 0.00010948 | 0.46198 | No | 90.3141 | 0.00028247 |  | 15 | Standard | No | Not per Unit | No
RHVEN10085 | Heating Zone 1 | All Cooling Zones | Residential | HVAC | Envelope | Insulation | Manufactured Home - Existing | Attic Insulation | R0 to R22 | Any Electric Heat | 0.44 | 0.9 | 0.41 | Insulation Manufactured Home - Existing Attic Insulation R0 to R22 Any Electric Heat |  | Existing | Manufactured Home |  | 3.25 | 25 | 2023-10-01 | 2025-03-31 | per Square feet of area insulated | R-value 22 |  | Attic Insulation |  |  | RTF Approved | 2016-01-21 | ResMHWeatherization_v5_0 | 0.00010066 | 0.00010512 | 0.071477 | No | 370.1648 | 0.0002349 |  | 15 | Standard | No | Not Per Unit | No
RHVEN10086 | Heating Zone 1 | All Cooling Zones | Residential | HVAC | Envelope | Insulation | Manufactured Home - Existing | Attic Insulation | R0 to R30 | Any Electric Heat | 1.0282 | 0.9 | 0.92522 | Insulation Manufactured Home - Existing Attic Insulation R0 to R30 Any Electric Heat |  | Existing | Manufactured Home |  | 1.5368 | 25 | 2025-04-01 |  | per Square feet of area insulated | R-value 30 |  | Attic Insulation |  |  | RTF Approved | 2023-05-23 | Manufactured Home Weatherization_7.2 | 0.00015439 | 0.00014825 | 0.46231 | No | 90.2329 | 0.00038248 |  | 15 | Standard | No | Not per Unit | No
RHVEN10086 | Heating Zone 1 | All Cooling Zones | Residential | HVAC | Envelope | Insulation | Manufactured Home - Existing | Attic Insulation | R0 to R30 | Any Electric Heat | 0.74 | 0.75 | 0.69 | Insulation Manufactured Home - Existing Attic Insulation R0 to R30 Any Electric Heat |  | Existing | Manufactured Home |  | 4.18 | 25 | 2023-10-01 | 2025-03-31 | per Square feet of area insulated | R-value 30 |  | Attic Insulation |  |  | RTF Approved | 2016-01-21 | ResMHWeatherization_v5_0 | 0.00013718 | 0.00014326 | 0.075738 | No | 347.8027 | 0.00032013 |  | 15 | Standard | No | Not Per Unit | No
RHVEN10087 | Heating Zone 1 | All Cooling Zones | Residential | HVAC | Envelope | Insulation | Manufactured Home - Existing | Attic Insulation | R11 to R30 | Any Electric Heat | 0.3827 | 0.45 | 0.34437 | Insulation Manufactured Home - Existing Attic Insulation R11 to R30 Any Electric Heat |  | Existing | Manufactured Home |  | 1.0454 | 25 | 2023-10-01 |  | per Square feet of area insulated | R-value 30 |  | Attic Insulation |  |  | RTF Approved | 2023-05-23 | Manufactured Home Weatherization_7.2 | 5.7464e-05 | 5.5179e-05 | 0.25296 | No | 185.7578 | 0.000142 |  | 15 | Standard | No | Not per Unit | No
RHVEN10089 | Heating Zone 1 | All Cooling Zones | Residential | HVAC | Envelope | Insulation | Manufactured Home - Existing | Floor Insulation | R11 to R22 | Any Electric Heat | 0.37 | 0.6 | 0.34 | Insulation Manufactured Home - Existing Floor Insulation R11 to R22 Any Electric Heat |  | Existing | Manufactured Home |  | 1.0454 | 25 | 2023-10-01 |  | per Square feet of area insulated | R-value 22 |  | Floor Insulation |  |  | RTF Approved | 2023-05-23 | Manufactured Home Weatherization_7.2 | 0 | 7.8712e-05 | 0.35921 | No | 126.1868 | 0.00019735 |  | 15 | Standard | No | Not per Unit | No
RHVEN10090 | Heating Zone 2 | All Cooling Zones | Residential | HVAC | Envelope | Insulation | Manufactured Home - Existing | Attic Insulation | R0 to R22 | Any Electric Heat | 1.0894 | 0.75 | 0.98092 | Insulation Manufactured Home - Existing Attic Insulation R0 to R22 Any Electric Heat |  | Existing | Manufactured Home |  | 1.1357 | 25 | 2025-04-01 |  | per Square feet of area insulated | R-value 22 |  | Attic Insulation |  |  | RTF Approved | 2023-05-23 | Manufactured Home Weatherization_7.2 | 0.00016831 | 0.00016163 | 0.67894 | No | 54.5243 | 0.00040524 |  | 15 | Standard | No | Not per Unit | No
RHVEN10090 | Heating Zone 2 | All Cooling Zones | Residential | HVAC | Envelope | Insulation | Manufactured Home - Existing | Attic Insulation | R0 to R22 | Any Electric Heat | 0.86 | 0.9 | 0.8 | Insulation Manufactured Home - Existing Attic Insulation R0 to R22 Any Electric Heat |  | Existing | Manufactured Home |  | 3.25 | 25 | 2023-10-01 | 2025-03-31 | per Square feet of area insulated | R-value 22 |  | Attic Insulation |  |  | RTF Approved | 2016-01-21 | ResMHWeatherization_v5_0 | 0.00014253 | 0.00014884 | 0.10121 | No | 253.4132 | 0.0003326 |  | 15 | Standard | No | Not Per Unit | No
RHVEN10091 | Heating Zone 2 | All Cooling Zones | Residential | HVAC | Envelope | Insulation | Manufactured Home - Existing | Attic Insulation | R0 to R30 | Any Electric Heat | 1.4253 | 0.9 | 1.2834 | Insulation Manufactured Home - Existing Attic Insulation R0 to R30 Any Electric Heat |  | Existing | Manufactured Home |  | 1.5368 | 25 | 2025-04-01 |  | per Square feet of area insulated | R-value 30 |  | Attic Insulation |  |  | RTF Approved | 2023-05-23 | Manufactured Home Weatherization_7.2 | 0.00022021 | 0.00021147 | 0.65649 | No | 57.2774 | 0.00053021 |  | 15 | Standard | No | Not per Unit | No
RHVEN10091 | Heating Zone 2 | All Cooling Zones | Residential | HVAC | Envelope | Insulation | Manufactured Home - Existing | Attic Insulation | R0 to R30 | Any Electric Heat | 1.16 | 0.75 | 1.08 | Insulation Manufactured Home - Existing Attic Insulation R0 to R30 Any Electric Heat |  | Existing | Manufactured Home |  | 4.18 | 25 | 2023-10-01 | 2025-03-31 | per Square feet of area insulated | R-value 30 |  | Attic Insulation |  |  | RTF Approved | 2016-01-21 | ResMHWeatherization_v5_0 | 0.00019241 | 0.00020094 | 0.10623 | No | 240.1379 | 0.00044901 |  | 15 | Standard | No | Not Per Unit | No
RHVEN10092 | Heating Zone 2 | All Cooling Zones | Residential | HVAC | Envelope | Insulation | Manufactured Home - Existing | Attic Insulation | R11 to R30 | Any Electric Heat | 0.53051 | 0.45 | 0.4777 | Insulation Manufactured Home - Existing Attic Insulation R11 to R30 Any Electric Heat |  | Existing | Manufactured Home |  | 1.0454 | 25 | 2023-10-01 |  | per Square feet of area insulated | R-value 30 |  | Attic Insulation |  |  | RTF Approved | 2023-05-23 | Manufactured Home Weatherization_7.2 | 0 | 7.8712e-05 | 0.35921 | No | 126.1868 | 0.00019735 |  | 15 | Standard | No | Not per Unit | No
RHVEN10094 | Heating Zone 2 | All Cooling Zones | Residential | HVAC | Envelope | Insulation | Manufactured Home - Existing | Floor Insulation | R11 to R22 | Any Electric Heat | 1.0555 | 0.6 | 0.95043 | Insulation Manufactured Home - Existing Floor Insulation R11 to R22 Any Electric Heat |  | Existing | Manufactured Home |  | 1.8618 | 25 | 2023-10-01 |  | per Square feet of area insulated | R-value 22 |  | Floor Insulation |  |  | RTF Approved | 2023-05-23 | Manufactured Home Weatherization_7.2 | 0 | 0.00015661 | 0.40129 | No | 110.2299 | 0.00039265 |  | 15 | Standard | No | Not per Unit | No
RHVEN10095 | Heating Zone 3 | All Cooling Zones | Residential | HVAC | Envelope | Insulation | Manufactured Home - Existing | Attic Insulation | R0 to R22 | Any Electric Heat | 1.0894 | 0.75 | 0.98092 | Insulation Manufactured Home - Existing Attic Insulation R0 to R22 Any Electric Heat |  | Existing | Manufactured Home |  | 1.1357 | 25 | 2025-04-01 |  | per Square feet of area insulated | R-value 22 |  | Attic Insulation |  |  | RTF Approved | 2023-05-23 | Manufactured Home Weatherization_7.2 | 0.00016831 | 0.00016163 | 0.67894 | No | 54.5243 | 0.00040524 |  | 15 | Standard | No | Not per Unit | No
RHVEN10095 | Heating Zone 3 | All Cooling Zones | Residential | HVAC | Envelope | Insulation | Manufactured Home - Existing | Attic Insulation | R0 to R22 | Any Electric Heat | 0.86 | 0.9 | 0.8 | Insulation Manufactured Home - Existing Attic Insulation R0 to R22 Any Electric Heat |  | Existing | Manufactured Home |  | 3.25 | 25 | 2023-10-01 | 2025-03-31 | per Square feet of area insulated | R-value 22 |  | Attic Insulation |  |  | RTF Approved | 2016-01-21 | ResMHWeatherization_v5_0 | 0.00014253 | 0.00014884 | 0.10121 | No | 253.4132 | 0.0003326 |  | 15 | Standard | No | Not Per Unit | No
RHVEN10096 | Heating Zone 3 | All Cooling Zones | Residential | HVAC | Envelope | Insulation | Manufactured Home - Existing | Attic Insulation | R0 to R30 | Any Electric Heat | 1.4253 | 0.9 | 1.2834 | Insulation Manufactured Home - Existing Attic Insulation R0 to R30 Any Electric Heat |  | Existing | Manufactured Home |  | 1.5368 | 25 | 2025-04-01 |  | per Square feet of area insulated | R-value 30 |  | Attic Insulation |  |  | RTF Approved | 2023-05-23 | Manufactured Home Weatherization_7.2 | 0.00022021 | 0.00021147 | 0.65649 | No | 57.2774 | 0.00053021 |  | 15 | Standard | No | Not per Unit | No
RHVEN10096 | Heating Zone 3 | All Cooling Zones | Residential | HVAC | Envelope | Insulation | Manufactured Home - Existing | Attic Insulation | R0 to R30 | Any Electric Heat | 1.16 | 0.75 | 1.08 | Insulation Manufactured Home - Existing Attic Insulation R0 to R30 Any Electric Heat |  | Existing | Manufactured Home |  | 4.18 | 25 | 2023-10-01 | 2025-03-31 | per Square feet of area insulated | R-value 30 |  | Attic Insulation |  |  | RTF Approved | 2016-01-21 | ResMHWeatherization_v5_0 | 0.00019241 | 0.00020094 | 0.10623 | No | 240.1379 | 0.00044901 |  | 15 | Standard | No | Not Per Unit | No
RHVEN10097 | Heating Zone 3 | All Cooling Zones | Residential | HVAC | Envelope | Insulation | Manufactured Home - Existing | Attic Insulation | R11 to R30 | Any Electric Heat | 0.53051 | 0.45 | 0.4777 | Insulation Manufactured Home - Existing Attic Insulation R11 to R30 Any Electric Heat |  | Existing | Manufactured Home |  | 1.0454 | 25 | 2023-10-01 |  | per Square feet of area insulated | R-value 30 |  | Attic Insulation |  |  | RTF Approved | 2023-05-23 | Manufactured Home Weatherization_7.2 | 0 | 7.8712e-05 | 0.35921 | No | 126.1868 | 0.00019735 |  | 15 | Standard | No | Not per Unit | No
RHVEN10099 | Heating Zone 3 | All Cooling Zones | Residential | HVAC | Envelope | Insulation | Manufactured Home - Existing | Floor Insulation | R11 to R22 | Any Electric Heat | 1.0555 | 0.6 | 0.95043 | Insulation Manufactured Home - Existing Floor Insulation R11 to R22 Any Electric Heat |  | Existing | Manufactured Home |  | 1.8618 | 25 | 2023-10-01 |  | per Square feet of area insulated | R-value 22 |  | Floor Insulation |  |  | RTF Approved | 2023-05-23 | Manufactured Home Weatherization_7.2 | 0 | 0.00015661 | 0.40129 | No | 110.2299 | 0.00039265 |  | 15 | Standard | No | Not per Unit | No
RHVEN10100 | Heating Zone 1 | All Cooling Zones | Residential | HVAC | Envelope | Insulation | Multifamily - Existing - Low Rise | Attic Insulation | R0 to R19 | Any Electric Heat | 0.75085 | 0.9 | 0.67322 | Insulation Multifamily - Existing - Low Rise Attic Insulation R0 to R19 Any Electric Heat |  | Existing | Multifamily Low Rise |  | 0.9939 | 45 | 2023-10-01 |  | per Square feet of area insulated | R-value 19 |  | Attic Insulation |  |  | RTF Approved | 2023-08-08 | ResMFWeatherization_v6.1 | 0.00010761 | 0.00010311 | 0.64136 | No | 56.8909 | 0.00015518 |  | 15 | Standard | No | Not per Unit | No
RHVEN10101 | Heating Zone 1 | All Cooling Zones | Residential | HVAC | Envelope | Insulation | Multifamily - Existing - Low Rise | Attic Insulation | R0 to R38 | Any Electric Heat | 1.0094 | 1.2 | 0.90506 | Insulation Multifamily - Existing - Low Rise Attic Insulation R0 to R38 Any Electric Heat |  | Existing | Multifamily Low Rise |  | 1.419 | 45 | 2023-10-01 |  | per Square feet of area insulated | R-value 38 |  | Attic Insulation |  |  | RTF Approved | 2023-08-08 | ResMFWeatherization_v6.1 | 0.00014467 | 0.00013862 | 0.60392 | No | 61.9057 | 0.00020861 |  | 15 | Standard | No | Not per Unit | No
RHVEN10102 | Heating Zone 1 | All Cooling Zones | Residential | HVAC | Envelope | Insulation | Multifamily - Existing - Low Rise | Attic Insulation | R19 to R38 | Any Electric Heat | 0.25858 | 0.3 | 0.23184 | Insulation Multifamily - Existing - Low Rise Attic Insulation R19 to R38 Any Electric Heat |  | Existing | Multifamily Low Rise |  | 0.9939 | 45 | 2023-10-01 |  | per Square feet of area insulated | R-value 38 |  | Attic Insulation |  |  | RTF Approved | 2023-08-08 | ResMFWeatherization_v6.1 | 3.7059e-05 | 3.5509e-05 | 0.22087 | No | 210.874 | 5.3439e-05 |  | 15 | Standard | No | Not per Unit | No
RHVEN10103 | Heating Zone 1 | All Cooling Zones | Residential | HVAC | Envelope | Insulation | Multifamily - Existing - Low Rise | Attic Insulation | R38 to R49 | Any Electric Heat | 0.052797 | 0.09 | 0.047338 | Insulation Multifamily - Existing - Low Rise Attic Insulation R38 to R49 Any Electric Heat |  | Existing | Multifamily Low Rise |  | 0.79122 | 45 | 2023-10-01 |  | per Square feet of area insulated | R-value 49 |  | Attic Insulation |  |  | RTF Approved | 2023-08-08 | ResMFWeatherization_v6.1 | 7.5668e-06 | 7.2504e-06 | 0.05665 | No | 891.7157 | 1.0911e-05 |  | 15 | Standard | No | Not per Unit | No
RHVEN10104 | Heating Zone 1 | All Cooling Zones | Residential | HVAC | Envelope | Insulation | Multifamily - Existing - Low Rise | Floor Insulation | R0 to R19 | Any Electric Heat | 1.1311 | 1.11 | 1.0142 | Insulation Multifamily - Existing - Low Rise Floor Insulation R0 to R19 Any Electric Heat |  | Existing | Multifamily Low Rise |  | 1.9479 | 45 | 2023-10-01 |  | per Square feet of area insulated | R-value 19 |  | Floor Insulation |  |  | RTF Approved | 2023-08-08 | ResMFWeatherization_v6.1 | 0.00016211 | 0.00015533 | 0.49299 | No | 81.2331 | 0.00023377 |  | 15 | Standard | No | Not per Unit | No
RHVEN10105 | Heating Zone 1 | All Cooling Zones | Residential | HVAC | Envelope | Insulation | Multifamily - Existing - Low Rise | Floor Insulation | R0 to R30 | Any Electric Heat | 1.5071 | 1.29 | 1.3513 | Insulation Multifamily - Existing - Low Rise Floor Insulation R0 to R30 Any Electric Heat |  | Existing | Multifamily Low Rise |  | 1.35 | 45 | 2023-10-01 |  | per Square feet of area insulated | R-value 30 |  | Floor Insulation |  |  | RTF Approved | 2023-08-08 | ResMFWeatherization_v6.1 | 0.000556 | 0 | 0.94 | No | 31.01 | 0.00022222 |  | 15 | Standard | No | Not per Unit | No
RHVEN10106 | Heating Zone 1 | All Cooling Zones | Residential | HVAC | Envelope | Insulation | Multifamily - Existing - Low Rise | Floor Insulation | R19 to R30 | Any Electric Heat | 0.37598 | 0.21 | 0.33711 | Insulation Multifamily - Existing - Low Rise Floor Insulation R19 to R30 Any Electric Heat |  | Existing | Multifamily Low Rise |  | 1.7191 | 45 | 2023-10-01 |  | per Square feet of area insulated | R-value 30 |  | Floor Insulation |  |  | RTF Approved | 2023-08-08 | ResMFWeatherization_v6.1 | 5.3885e-05 | 5.1631e-05 | 0.18568 | No | 255.3862 | 7.7702e-05 |  | 15 | Standard | No | Not per Unit | No
RHVEN10107 | Heating Zone 1 | All Cooling Zones | Residential | HVAC | Envelope | Insulation | Multifamily - Existing - Low Rise | Wall Insulation | R0 to R11 | Any Electric Heat | 2.21 | 2 | 2.05 | Insulation Multifamily - Existing - Low Rise Wall Insulation R0 to R11 Any Electric Heat |  | Existing | Multifamily Low Rise |  | 2.7493 | 45 | 2023-10-01 |  | per Square feet of area insulated | R-value 11 |  | Wall Insulation |  |  | RTF Approved | 2023-08-08 | ResMFWeatherization_v6.1 | 0.00032871 | 0.00031497 | 0.70823 | No | 49.2537 | 0.00047401 |  | 15 | Standard | No | Not per Unit | No
RHVEN10109 | Heating Zone 2 | All Cooling Zones | Residential | HVAC | Envelope | Insulation | Multifamily - Existing - Low Rise | Attic Insulation | R0 to R19 | Any Electric Heat | 0.8 | 1.05 | 0.74 | Insulation Multifamily - Existing - Low Rise Attic Insulation R0 to R19 Any Electric Heat |  | Existing | Multifamily Low Rise |  | 0.9939 | 45 | 2023-10-01 |  | per Square feet of area insulated | R-value 19 |  | Attic Insulation |  |  | RTF Approved | 2023-08-08 | ResMFWeatherization_v6.1 | 0.00011876 | 0.00011379 | 0.70781 | Yes | 49.2977 | 0.00017125 |  | 15 | Standard | No | Not per Unit | No
RHVEN10110 | Heating Zone 2 | All Cooling Zones | Residential | HVAC | Envelope | Insulation | Multifamily - Existing - Low Rise | Attic Insulation | R0 to R38 | Any Electric Heat | 1.1156 | 1.35 | 1.0003 | Insulation Multifamily - Existing - Low Rise Attic Insulation R0 to R38 Any Electric Heat |  | Existing | Multifamily Low Rise |  | 1.419 | 45 | 2023-10-01 |  | per Square feet of area insulated | R-value 38 |  | Attic Insulation |  |  | RTF Approved | 2023-08-08 | ResMFWeatherization_v6.1 | 0.00015989 | 0.0001532 | 0.66744 | No | 53.7305 | 0.00023056 |  | 15 | Standard | No | Not per Unit | No
RHVEN10111 | Heating Zone 2 | All Cooling Zones | Residential | HVAC | Envelope | Insulation | Multifamily - Existing - Low Rise | Attic Insulation | R19 to R38 | Any Electric Heat | 0.28696 | 0.45 | 0.25729 | Insulation Multifamily - Existing - Low Rise Attic Insulation R19 to R38 Any Electric Heat |  | Existing | Multifamily Low Rise |  | 0.9939 | 45 | 2023-10-01 |  | per Square feet of area insulated | R-value 38 |  | Attic Insulation |  |  | RTF Approved | 2023-08-08 | ResMFWeatherization_v6.1 | 4.1127e-05 | 3.9407e-05 | 0.24512 | No | 187.6429 | 5.9305e-05 |  | 15 | Standard | No | Not per Unit | No
RHVEN10112 | Heating Zone 2 | All Cooling Zones | Residential | HVAC | Envelope | Insulation | Multifamily - Existing - Low Rise | Attic Insulation | R38 to R49 | Any Electric Heat | 0.058712 | 0.12 | 0.052642 | Insulation Multifamily - Existing - Low Rise Attic Insulation R38 to R49 Any Electric Heat |  | Existing | Multifamily Low Rise |  | 0.79122 | 45 | 2023-10-01 |  | per Square feet of area insulated | R-value 49 |  | Attic Insulation |  |  | RTF Approved | 2023-08-08 | ResMFWeatherization_v6.1 | 8.4146e-06 | 8.0626e-06 | 0.062997 | No | 799.4618 | 1.2134e-05 |  | 15 | Standard | No | Not per Unit | No
RHVEN10113 | Heating Zone 2 | All Cooling Zones | Residential | HVAC | Envelope | Insulation | Multifamily - Existing - Low Rise | Floor Insulation | R0 to R19 | Any Electric Heat | 1.7179 | 1.83 | 1.5402 | Insulation Multifamily - Existing - Low Rise Floor Insulation R0 to R19 Any Electric Heat |  | Existing | Multifamily Low Rise |  | 1.9479 | 45 | 2023-10-01 |  | per Square feet of area insulated | R-value 19 |  | Floor Insulation |  |  | RTF Approved | 2023-08-08 | ResMFWeatherization_v6.1 | 0.0002462 | 0.0002359 | 0.74871 | No | 45.2944 | 0.00035502 |  | 15 | Standard | No | Not per Unit | No
RHVEN10114 | Heating Zone 2 | All Cooling Zones | Residential | HVAC | Envelope | Insulation | Multifamily - Existing - Low Rise | Floor Insulation | R0 to R30 | Any Electric Heat | 2.2936 | 2.16 | 2.0565 | Insulation Multifamily - Existing - Low Rise Floor Insulation R0 to R30 Any Electric Heat |  | Existing | Multifamily Low Rise |  | 2.7493 | 45 | 2023-10-01 |  | per Square feet of area insulated | R-value 30 |  | Floor Insulation |  |  | RTF Approved | 2023-08-08 | ResMFWeatherization_v6.1 | 0.00032871 | 0.00031497 | 0.70823 | Yes | 49.2537 | 0.00047401 |  | 15 | Standard | No | Not per Unit | No
RHVEN10115 | Heating Zone 2 | All Cooling Zones | Residential | HVAC | Envelope | Insulation | Multifamily - Existing - Low Rise | Floor Insulation | R19 to R30 | Any Electric Heat | 0.57573 | 0.33 | 0.51621 | Insulation Multifamily - Existing - Low Rise Floor Insulation R19 to R30 Any Electric Heat |  | Existing | Multifamily Low Rise |  | 1.7191 | 45 | 2023-10-01 |  | per Square feet of area insulated | R-value 30 |  | Floor Insulation |  |  | RTF Approved | 2023-08-08 | ResMFWeatherization_v6.1 | 8.2514e-05 | 7.9063e-05 | 0.28433 | No | 158.4541 | 0.00011899 |  | 15 | Standard | No | Not per Unit | No
RHVEN10116 | Heating Zone 2 | All Cooling Zones | Residential | HVAC | Envelope | Insulation | Multifamily - Existing - Low Rise | Wall Insulation | R0 to R11 | Any Electric Heat | 3.6171 | 2 | 3.2431 | Insulation Multifamily - Existing - Low Rise Wall Insulation R0 to R11 Any Electric Heat |  | Existing | Multifamily Low Rise |  | 2.5699 | 45 | 2023-10-01 |  | per Square feet of area insulated | R-value 11 |  | Wall Insulation |  |  | RTF Approved | 2023-08-08 | ResMFWeatherization_v6.1 | 0.0005184 | 0.00049672 | 1.1949 | Yes | 19.4212 | 0.001682 |  | 15 | Standard | No | Not per Unit | No
RHVEN10118 | Heating Zone 3 | All Cooling Zones | Residential | HVAC | Envelope | Insulation | Multifamily - Existing - Low Rise | Attic Insulation | R0 to R19 | Any Electric Heat | 0.84491 | 1.2 | 0.75755 | Insulation Multifamily - Existing - Low Rise Attic Insulation R0 to R19 Any Electric Heat |  | Existing | Multifamily Low Rise |  | 0.9939 | 45 | 2023-10-01 |  | per Square feet of area insulated | R-value 19 |  | Attic Insulation |  |  | RTF Approved | 2023-08-08 | ResMFWeatherization_v6.1 | 0.00012109 | 0.00011603 | 0.7217 | No | 47.887 | 0.00017461 |  | 15 | Standard | No | Not per Unit | No
RHVEN10119 | Heating Zone 3 | All Cooling Zones | Residential | HVAC | Envelope | Insulation | Multifamily - Existing - Low Rise | Attic Insulation | R0 to R38 | Any Electric Heat | 1.1377 | 1.5 | 1.02 | Insulation Multifamily - Existing - Low Rise Attic Insulation R0 to R38 Any Electric Heat |  | Existing | Multifamily Low Rise |  | 1.419 | 45 | 2023-10-01 |  | per Square feet of area insulated | R-value 38 |  | Attic Insulation |  |  | RTF Approved | 2023-08-08 | ResMFWeatherization_v6.1 | 0.00016305 | 0.00015623 | 0.68064 | No | 52.2227 | 4.9383e-06 |  | 15 | Standard | No | Not per Unit | No
RHVEN10120 | Heating Zone 3 | All Cooling Zones | Residential | HVAC | Envelope | Insulation | Multifamily - Existing - Low Rise | Attic Insulation | R19 to R38 | Any Electric Heat | 0.29277 | 0.6 | 0.26 | Insulation Multifamily - Existing - Low Rise Attic Insulation R19 to R38 Any Electric Heat |  | Existing | Multifamily Low Rise |  | 0.9939 | 45 | 2023-10-01 |  | per Square feet of area insulated | R-value 38 |  | Attic Insulation |  |  | RTF Approved | 2023-08-08 | ResMFWeatherization_v6.1 | 4.1959e-05 | 4.0204e-05 | 0.25008 | No | 183.4447 | 6.0505e-05 |  | 15 | Standard | No | Not per Unit | No
RHVEN10121 | Heating Zone 3 | All Cooling Zones | Residential | HVAC | Envelope | Insulation | Multifamily - Existing - Low Rise | Attic Insulation | R38 to R49 | Any Electric Heat | 0.059929 | 0.15 | 0.053733 | Insulation Multifamily - Existing - Low Rise Attic Insulation R38 to R49 Any Electric Heat |  | Existing | Multifamily Low Rise |  | 0.79122 | 45 | 2023-10-01 |  | per Square feet of area insulated | R-value 49 |  | Attic Insulation |  |  | RTF Approved | 2023-08-08 | ResMFWeatherization_v6.1 | 8.5889e-06 | 8.2297e-06 | 0.064302 | No | 782.7462 | 1.2385e-05 |  | 15 | Standard | No | Not per Unit | No
RHVEN10122 | Heating Zone 3 | All Cooling Zones | Residential | HVAC | Envelope | Insulation | Multifamily - Existing - Low Rise | Floor Insulation | R0 to R19 | Any Electric Heat | 1.66 | 2.16 | 1.54 | Insulation Multifamily - Existing - Low Rise Floor Insulation R0 to R19 Any Electric Heat |  | Existing | Multifamily Low Rise |  | 1.9479 | 45 | 2023-10-01 |  | per Square feet of area insulated | R-value 19 |  | Floor Insulation |  |  | RTF Approved | 2023-08-08 | ResMFWeatherization_v6.1 | 0.0002462 | 0.0002359 | 0.74871 | Yes | 45.2944 | 0.00035502 |  | 15 | Standard | No | Not per Unit | No
RHVEN10123 | Heating Zone 3 | All Cooling Zones | Residential | HVAC | Envelope | Insulation | Multifamily - Existing - Low Rise | Floor Insulation | R0 to R30 | Any Electric Heat | 2.3531 | 2.55 | 2.1055 | Insulation Multifamily - Existing - Low Rise Floor Insulation R0 to R30 Any Electric Heat |  | Existing | Multifamily Low Rise |  | 2.7493 | 45 | 2023-10-01 |  | per Square feet of area insulated | R-value 30 |  | Floor Insulation |  |  | RTF Approved | 2023-08-08 | ResMFWeatherization_v6.1 | 0.00039174 | 0.00037512 | 0.78484 | No | 43.9858 | 0.00048631 |  | 15 | Standard | No | Not per Unit | No
RHVEN10124 | Heating Zone 3 | All Cooling Zones | Residential | HVAC | Envelope | Insulation | Multifamily - Existing - Low Rise | Floor Insulation | R19 to R30 | Any Electric Heat | 0.56 | 0.39 | 0.52 | Insulation Multifamily - Existing - Low Rise Floor Insulation R19 to R30 Any Electric Heat |  | Existing | Multifamily Low Rise |  | 1.7191 | 45 | 2023-10-01 |  | per Square feet of area insulated | R-value 30 |  | Floor Insulation |  |  | RTF Approved | 2023-08-08 | ResMFWeatherization_v6.1 | 8.2514e-05 | 0 | 0.28433 | No | 158.4541 | 0.00011899 |  | 15 | Standard | No | Not per Unit | No
RHVEN10125 | Heating Zone 3 | All Cooling Zones | Residential | HVAC | Envelope | Insulation | Multifamily - Existing - Low Rise | Wall Insulation | R0 to R11 | Any Electric Heat | 4.0716 | 2 | 3.6432 | Insulation Multifamily - Existing - Low Rise Wall Insulation R0 to R11 Any Electric Heat |  | Existing | Multifamily Low Rise |  | 2.5699 | 45 | 2023-10-01 |  | per Square feet of area insulated | R-value 11 |  | Wall Insulation |  |  | RTF Approved | 2023-08-08 | ResMFWeatherization_v6.1 | 0.00067783 | 0.00064907 | 1.4528 | Yes | 11.1601 | 0.00084147 |  | 15 | Standard | No | Not per Unit | No
RHVEN10191 | Heating Zone 1 | All Cooling Zones | Residential | HVAC | Envelope | Windows | Multifamily - Existing - Low Rise | Prime Windows and Patio Doors | Single Pane Base Window to 0.30 or better, Patio door to 0.35 or better | Any Electric Heat | 26.62 | 15 | 23.87 | Windows Multifamily - Existing - Low Rise Prime Windows and Patio Doors Single Pane Base Window to 0.30 or better, Patio door to 0.35 or better Any Electric Heat |  | Existing | Multifamily Low Rise |  | 31.8036 | 45 | 2023-10-01 |  | per Square feet of window replaced | Window u-factor .30 or better; Patio door u-factor .35 or better |  | Window |  |  | RTF Approved | 2023-08-08 | ResMFWeatherization_v6.1 | 0.0038156 | 0.003656 | 0.71067 | No | 49.0028 | 0.005555 |  | 15 | Standard | No | Not per Unit | No
RHVEN10192 | Heating Zone 2 | All Cooling Zones | Residential | HVAC | Envelope | Windows | Multifamily - Existing - Low Rise | Prime Windows and Patio Doors | Single Pane Base Window to 0.30 or better, Patio door to 0.35 or better | Any Electric Heat | 35.21 | 15 | 31.57 | Windows Multifamily - Existing - Low Rise Prime Windows and Patio Doors Single Pane Base Window to 0.30 or better, Patio door to 0.35 or better Any Electric Heat |  | Existing | Multifamily Low Rise |  | 31.8036 | 45 | 2023-10-01 |  | per Square feet of window replaced | Window u-factor .30 or better; Patio door u-factor .35 or better |  | Window |  |  | RTF Approved | 2022-04-18 | ResMFWeatherization_v6.1 | 0 | 0.0048351 | 0.93987 | No | 31.2019 | 0.007333 |  | 15 | Standard | No | Not per Unit | No
RHVEN10193 | Heating Zone 3 | All Cooling Zones | Residential | HVAC | Envelope | Windows | Multifamily - Existing - Low Rise | Prime Windows and Patio Doors | Single Pane Base Window to 0.30 or better, Patio door to 0.35 or better | Any Electric Heat | 42.36 | 15 | 37.98 | Windows Multifamily - Existing - Low Rise Prime Windows and Patio Doors Single Pane Base Window to 0.30 or better, Patio door to 0.35 or better Any Electric Heat |  | Existing | Multifamily Low Rise |  | 31.8036 | 45 | 2023-10-01 |  | per Square feet of window replaced | Window u-factor .30 or better; Patio door u-factor .35 or better |  | Window |  |  | RTF Approved | 2022-04-18 | ResMFWeatherization_v6.1 | 0 | 0.0058171 | 1.1308 | Yes | 21.8845 | 0.008666 |  | 15 | Standard | No | Not per Unit | No
RHVEN10194 | Heating Zone 1 | All Cooling Zones | Residential | HVAC | Envelope | Windows | Multifamily - Existing - Low Rise | Prime Windows and Patio Doors | Double Pane Base Window to 0.30 or better, Patio door to 0.35 or better | Any Electric Heat | 14.34 | 15 | 12.86 | Windows Multifamily - Existing - Low Rise Prime Windows and Patio Doors Double Pane Base Window to 0.30 or better, Patio door to 0.35 or better Any Electric Heat |  | Existing | Multifamily Low Rise |  | 31.8036 | 45 | 2023-10-01 |  | per Square feet of window replaced | Window u-factor .30 or better; Patio door u-factor .35 or better |  | Window |  |  | RTF Approved | 2022-04-18 | ResMFWeatherization_v6.1 | 0.0020549 | 0.001969 | 0.38274 | No | 111.5434 | 0.0028888 |  | 15 | Standard | No | Not per Unit | No
RHVEN10195 | Heating Zone 2 | All Cooling Zones | Residential | HVAC | Envelope | Windows | Multifamily - Existing - Low Rise | Prime Windows and Patio Doors | Double Pane Base Window to 0.30 or better, Patio door to 0.35 or better | Any Electric Heat | 19.31 | 15 | 17.31 | Windows Multifamily - Existing - Low Rise Prime Windows and Patio Doors Double Pane Base Window to 0.30 or better, Patio door to 0.35 or better Any Electric Heat |  | Existing | Multifamily Low Rise |  | 31.8036 | 45 | 2023-10-01 |  | per Square feet of window replaced | Window u-factor .30 or better; Patio door u-factor .35 or better |  | Window |  |  | RTF Approved | 2023-08-08 | ResMFWeatherization_v6.1 | 0.0027675 | 0.0026518 | 0.51547 | No | 76.6443 | 0.004 |  | 15 | Standard | No | Not per Unit | No
RHVEN10196 | Heating Zone 3 | All Cooling Zones | Residential | HVAC | Envelope | Windows | Multifamily - Existing - Low Rise | Prime Windows and Patio Doors | Double Pane Base Window to 0.30 or better, Patio door to 0.35 or better | Any Electric Heat | 23.66 | 15 | 21.21 | Windows Multifamily - Existing - Low Rise Prime Windows and Patio Doors Double Pane Base Window to 0.30 or better, Patio door to 0.35 or better Any Electric Heat |  | Existing | Multifamily Low Rise |  | 31.8036 | 45 | 2023-10-01 |  | per Square feet of window replaced | Window u-factor .30 or better; Patio door u-factor .35 or better |  | Window |  |  | RTF Approved | 2023-08-08 | ResMFWeatherization_v6.1 | 0 | 0.0032487 | 0.63151 | No | 58.1526 | 0.004888 |  | 15 | Standard | No | Not per Unit | No
RHVEN10197 | Heating Zone 1 | All Cooling Zones | Residential | HVAC | Envelope | Windows | Manufactured Home - Existing | Prime Windows and Patio Doors | Single Pane Base Window to 0.30 or better, Patio door to 0.35 or better | Any Electric Heat | 19.6849 | 8 | 17.7136 | Windows Manufactured Home - Existing Prime Windows and Patio Doors Single Pane Base Window to 0.30 or better, Patio door to 0.35 or better Any Electric Heat |  | Existing | Manufactured Home |  | 31.2107 | 25 | 2023-10-01 |  | per Square feet of window replaced | Window u-factor .30 or better; Patio door u-factor .35 or better |  | Window |  |  | RTF Approved | 2023-05-23 | Manufactured Home Weatherization_7.2 | 0.0029558 | 0.0028383 | 0.43582 | No | 97.2479 | 0.0072 |  | 15 | Standard | No | Not per Unit | No
RHVEN10198 | Heating Zone 2 | All Cooling Zones | Residential | HVAC | Envelope | Windows | Manufactured Home - Existing | Prime Windows and Patio Doors | Single Pane Base Window to 0.30 or better, Patio door to 0.35 or better | Any Electric Heat | 23.4535 | 8 | 21.1189 | Windows Manufactured Home - Existing Prime Windows and Patio Doors Single Pane Base Window to 0.30 or better, Patio door to 0.35 or better Any Electric Heat |  | Existing | Manufactured Home |  | 31.2107 | 25 | 2023-10-01 |  | per Square feet of window replaced | Window u-factor .30 or better; Patio door u-factor .35 or better |  | Window |  |  | RTF Approved | 2023-05-23 | Manufactured Home Weatherization_7.2 | 0.0036236 | 0.0034798 | 0.53191 | No | 76.7777 | 0.0088 |  | 15 | Standard | No | Not per Unit | No
RHVEN10199 | Heating Zone 3 | All Cooling Zones | Residential | HVAC | Envelope | Windows | Manufactured Home - Existing | Prime Windows and Patio Doors | Single Pane Base Window to 0.30 or better, Patio door to 0.35 or better | Any Electric Heat | 23.4535 | 8 | 21.1189 | Windows Manufactured Home - Existing Prime Windows and Patio Doors Single Pane Base Window to 0.30 or better, Patio door to 0.35 or better Any Electric Heat |  | Existing | Manufactured Home |  | 31.2107 | 25 | 2023-10-01 |  | per Square feet of window replaced | Window u-factor .30 or better; Patio door u-factor .35 or better |  | Window |  |  | RTF Approved | 2023-05-23 | Manufactured Home Weatherization_7.2 | 0.0036236 | 0.0034798 | 0.53191 | No | 76.7777 | 0.0088 |  | 15 | Standard | No | Not per Unit | No
RHVEN10200 | Heating Zone 1 | All Cooling Zones | Residential | HVAC | Envelope | Windows | Manufactured Home - Existing | Prime Windows and Patio Doors | Double Pane Base Window to 0.30 or better, Patio door to 0.35 or better | Any Electric Heat | 8.7761 | 8 | 7.8973 | Windows Manufactured Home - Existing Prime Windows and Patio Doors Double Pane Base Window to 0.30 or better, Patio door to 0.35 or better Any Electric Heat |  | Existing | Manufactured Home |  | 31.2107 | 25 | 2023-10-01 |  | per Square feet of window replaced | Window u-factor .30 or better; Patio door u-factor .35 or better |  | Window |  |  | RTF Approved | 2016-01-21 | Manufactured Home Weatherization_7.2 | 0.0013178 | 0.0012654 | 0.1943 | No | 249.4381 | 0.0032 |  | 15 | Standard | No | Not per Unit | No
RHVEN10201 | Heating Zone 2 | All Cooling Zones | Residential | HVAC | Envelope | Windows | Manufactured Home - Existing | Prime Windows and Patio Doors | Double Pane Base Window to 0.30 or better, Patio door to 0.35 or better | Any Electric Heat | 11.6558 | 8 | 10.4956 | Windows Manufactured Home - Existing Prime Windows and Patio Doors Double Pane Base Window to 0.30 or better, Patio door to 0.35 or better Any Electric Heat |  | Existing | Manufactured Home |  | 31.2107 | 25 | 2023-10-01 |  | per Square feet of window replaced | Window u-factor .30 or better; Patio door u-factor .35 or better |  | Window |  |  | RTF Approved | 2023-05-23 | Manufactured Home Weatherization_7.2 | 0.0018009 | 0.0017294 | 0.26435 | No | 180.7914 | 0.0044 |  | 15 | Standard | No | Not per Unit | No
RHVEN10202 | Heating Zone 3 | All Cooling Zones | Residential | HVAC | Envelope | Windows | Manufactured Home - Existing | Prime Windows and Patio Doors | Double Pane Base Window to 0.30 or better, Patio door to 0.35 or better | Any Electric Heat | 11.6558 | 8 | 10.4956 | Windows Manufactured Home - Existing Prime Windows and Patio Doors Double Pane Base Window to 0.30 or better, Patio door to 0.35 or better Any Electric Heat |  | Existing | Manufactured Home |  | 31.2107 | 25 | 2023-10-01 |  | per Square feet of window replaced | Window u-factor .30 or better; Patio door u-factor .35 or better |  | Window |  |  | RTF Approved | 2023-05-23 | Manufactured Home Weatherization_7.2 | 0.0018009 | 0.0017294 | 0.26435 | No | 180.7914 | 0.0044 |  | 15 | Standard | No | Not per Unit | No
RHVEN11531 | Heating Zone 1 | All Cooling Zones | Residential | HVAC | Envelope | Air Sealing | Manufactured Home - Existing | Whole House Air Sealing |  | Any Electric Heat | 0.37424 | 0.25 | 0.33676 | Air Sealing Manufactured Home - Existing Whole House Air Sealing Any Electric Heat |  | Existing | Manufactured Home |  | 0.64 | 25 | 2023-10-01 |  | per CFM50 reduction | [5 empty] | RTF Approved | 2023-05-23 | Manufactured Home Weatherization_7.2 | 4.2759e-05 | 4.4653e-05 | 1.19 | Yes | 19.71 | 9.978e-05 |  | 12 | Standard | No | Not per Unit | No
RHVEN11532 | Heating Zone 2 | All Cooling Zones | Residential | HVAC | Envelope | Air Sealing | Manufactured Home - Existing | Whole House Air Sealing |  | Any Electric Heat | 0.36884 | 0.25 | 0.33212 | Air Sealing Manufactured Home - Existing Whole House Air Sealing Any Electric Heat |  | Existing | Manufactured Home |  | 0.64 | 25 | 2023-10-01 |  | per CFM50 reduction | [5 empty] | RTF Approved | 2023-05-23 | Manufactured Home Weatherization_7.2 | 4.1868e-05 | 4.3723e-05 | 1.2 | Yes | 19.57 | 9.7702e-05 |  | 12 | Standard | No | Not per Unit | No
RHVEN11533 | Heating Zone 3 | All Cooling Zones | Residential | HVAC | Envelope | Air Sealing | Manufactured Home - Existing | Whole House Air Sealing |  | Any Electric Heat | 0.36884 | 0.25 | 0.33212 | Air Sealing Manufactured Home - Existing Whole House Air Sealing Any Electric Heat |  | Existing | Manufactured Home |  | 0.64 | 25 | 2023-10-01 |  | per CFM50 reduction | [5 empty] | RTF Approved | 2023-05-23 | Manufactured Home Weatherization_7.2 | 4.1868e-05 | 4.3723e-05 | 1.2 | Yes | 19.57 | 9.7702e-05 |  | 12 | Standard | No | Not per Unit | No
RHVEN11732 | Heating Zone 1 | All Cooling Zones | Residential | HVAC | Envelope | Insulation | Multifamily - Existing - Low Rise | Attic Insulation | R0 to R49 | Any Electric Heat | 1.0622 | 1.35 | 0.9524 | Insulation Multifamily - Existing - Low Rise Attic Insulation R0 to R49 Any Electric Heat |  | Existing | Multifamily Low Rise |  | 1.7147 | 45 | 2023-10-01 |  | per Square feet of area insulated | R-value 49 |  | Attic Insulation |  |  | RTF Approved | 2023-08-08 | ResMFWeatherization_v6.1 | 0.00015224 | 0.00014587 | 0.52593 | No | 74.6434 | 0.00021953 |  | 15 | Standard | No | Not per Unit | No
RHVEN11733 | Heating Zone 2 | All Cooling Zones | Residential | HVAC | Envelope | Insulation | Multifamily - Existing - Low Rise | Attic Insulation | R0 to R49 | Any Electric Heat | 1.7147 | 1.5 | 1.0529 | Insulation Multifamily - Existing - Low Rise Attic Insulation R0 to R49 Any Electric Heat |  | Existing | Multifamily Low Rise |  | 1.34 | 45 | 2023-10-01 |  | per Square feet of area insulated | R-value 49 |  | Attic Insulation |  |  | RTF Approved | 2023-08-08 | ResMFWeatherization_v6.1 | 0.0001683 | 0.00016126 | 0.58143 | No | 65.2284 | 0.00024269 |  | 15 | Standard | No | Not per Unit | No
RHVEN11734 | Heating Zone 3 | All Cooling Zones | Residential | HVAC | Envelope | Insulation | Multifamily - Existing - Low Rise | Attic Insulation | R0 to R49 | Any Electric Heat | 1.1976 | 1.65 | 1.0738 | Insulation Multifamily - Existing - Low Rise Attic Insulation R0 to R49 Any Electric Heat |  | Existing | Multifamily Low Rise |  | 1.34 | 45 | 2023-10-01 |  | per Square feet of area insulated | R-value 49 |  | Attic Insulation |  |  | RTF Approved | 2023-08-08 | ResMFWeatherization_v6.1 | 0.000442 | 0 | 0.76 | No | 44.34 | 0.00022222 |  | 15 | Standard | No | Not per Unit | No
RHVEN11735 | Heating Zone 1 | All Cooling Zones | Residential | HVAC | Envelope | Insulation | Multifamily - Existing - Low Rise | Attic Insulation | R19 to R49 | Any Electric Heat | 0.31137 | 0.3 | 0.27918 | Insulation Multifamily - Existing - Low Rise Attic Insulation R19 to R49 Any Electric Heat |  | Existing | Multifamily Low Rise |  | 1.1552 | 45 | 2023-10-01 |  | per Square feet of area insulated | R-value 49 |  | Attic Insulation |  |  | RTF Approved | 2023-08-08 | ResMFWeatherization_v6.1 | 4.4626e-05 | 4.2759e-05 | 0.22883 | No | 202.7031 | 6.435e-05 |  | 15 | Standard | No | Not per Unit | No
RHVEN11736 | Heating Zone 2 | All Cooling Zones | Residential | HVAC | Envelope | Insulation | Multifamily - Existing - Low Rise | Attic Insulation | R19 to R49 | Any Electric Heat | 0.34567 | 0.45 | 0.30993 | Insulation Multifamily - Existing - Low Rise Attic Insulation R19 to R49 Any Electric Heat |  | Existing | Multifamily Low Rise |  | 1.1552 | 45 | 2023-10-01 |  | per Square feet of area insulated | R-value 49 |  | Attic Insulation |  |  | RTF Approved | 2023-08-08 | ResMFWeatherization_v6.1 | 4.9541e-05 | 4.7469e-05 | 0.25404 | No | 180.2096 | 7.1439e-05 |  | 15 | Standard | No | Not per Unit | No
RHVEN11737 | Heating Zone 3 | All Cooling Zones | Residential | HVAC | Envelope | Insulation | Multifamily - Existing - Low Rise | Attic Insulation | R19 to R49 | Any Electric Heat | 0.3527 | 0.6 | 0.31623 | Insulation Multifamily - Existing - Low Rise Attic Insulation R19 to R49 Any Electric Heat |  | Existing | Multifamily Low Rise |  | 1.1552 | 45 | 2023-10-01 |  | per Square feet of area insulated | R-value 49 |  | Attic Insulation |  |  | RTF Approved | 2023-08-08 | ResMFWeatherization_v6.1 | 5.0548e-05 | 4.8434e-05 | 0.2592 | No | 176.1427 | 7.2891e-05 |  | 15 | Standard | No | Not per Unit | No
RHVEN11907 | Heating Zone 1 | All Cooling Zones | Residential | HVAC | Envelope | Insulation | Manufactured Home - Existing | Floor Insulation | R0 to R22 | Any Electric Heat | 0.41246 | 0.9 | 0.37116 | Insulation Manufactured Home - Existing Floor Insulation R0 to R22 Any Electric Heat |  | Existing | Manufactured Home |  | 1.0454 | 25 | 2023-10-01 |  | per Square feet of area insulated | R-value 22 |  | Floor Insulation |  |  | RTF Approved | 2023-05-23 | Manufactured Home Weatherization_7.2 | 0 | 7.8712e-05 | 0.35921 | No | 126.1868 | 0.00019735 |  | 15 | Standard | No | Not per Unit | No
RHVEN11909 | Heating Zone 2 | All Cooling Zones | Residential | HVAC | Envelope | Insulation | Manufactured Home - Existing | Floor Insulation | R0 to R22 | Any Electric Heat | 0.57022 | 0.9 | 0.51345 | Insulation Manufactured Home - Existing Floor Insulation R0 to R22 Any Electric Heat |  | Existing | Manufactured Home |  | 1.1379 | 25 | 2023-10-01 |  | per Square feet of area insulated | R-value 22 |  | Floor Insulation |  |  | RTF Approved | 2023-05-23 | Manufactured Home Weatherization_7.2 | 0 | 8.4603e-05 | 0.35472 | No | 128.1132 | 0.00021212 |  | 15 | Standard | No | Not per Unit | No
RHVEN11911 | Heating Zone 3 | All Cooling Zones | Residential | HVAC | Envelope | Insulation | Manufactured Home - Existing | Floor Insulation | R0 to R22 | Any Electric Heat | 0.57022 | 0.9 | 0.51345 | Insulation Manufactured Home - Existing Floor Insulation R0 to R22 Any Electric Heat |  | Existing | Manufactured Home |  | 1.1379 | 25 | 2023-10-01 |  | per Square feet of area insulated | R-value 22 |  | Floor Insulation |  |  | RTF Approved | 2023-05-23 | Manufactured Home Weatherization_7.2 | 0 | 8.4603e-05 | 0.35472 | No | 128.1132 | 0.00021212 |  | 15 | Standard | No | Not per Unit | No
RHVEN11914 | Heating Zone 1 | All Cooling Zones | Residential | HVAC | Envelope | Windows | Manufactured Home - Existing | Prime Windows and Patio Doors | Single Pane Base Window to 0.22 or better, Patio door to 0.30 or better | Any Electric Heat | 18.3754 | 10 | 16.5353 | Windows Manufactured Home - Existing Prime Windows and Patio Doors Single Pane Base Window to 0.22 or better, Patio door to 0.30 or better Any Electric Heat |  | Existing | Manufactured Home |  | 26.0726 | 25 | 2023-10-01 |  | per Square feet of window replaced | Window u-factor .22 or better; Patio door u-factor .30 or better |  | Window |  |  | RTF Approved | 2023-05-23 | Manufactured Home Weatherization_7.2 | 0.0027592 | 0.0026495 | 0.487 | No | 84.3803 | 0.0068 |  | 15 | Standard | No | Not per Unit | No
RHVEN11915 | Heating Zone 1 | All Cooling Zones | Residential | HVAC | Envelope | Windows | Manufactured Home - Existing | Prime Windows and Patio Doors | Double Pane Base Window to 0.22 or better, Patio door to 0.30 or better | Any Electric Heat | 7.462 | 10 | 6.7148 | Windows Manufactured Home - Existing Prime Windows and Patio Doors Double Pane Base Window to 0.22 or better, Patio door to 0.30 or better Any Electric Heat |  | Existing | Manufactured Home |  | 26.0726 | 25 | 2023-10-01 |  | per Square feet of window replaced | Window u-factor .22 or better; Patio door u-factor .30 or better |  | Window |  |  | RTF Approved | 2016-01-21 | Manufactured Home Weatherization_7.2 | 0.0011205 | 0.0010759 | 0.19777 | No | 244.6283 | 0.0051709 |  | 15 | Standard | No | Not per Unit | No
RHVEN11918 | Heating Zone 2 | All Cooling Zones | Residential | HVAC | Envelope | Windows | Manufactured Home - Existing | Prime Windows and Patio Doors | Single Pane Base Window to 0.22 or better, Patio door to 0.30 or better | Any Electric Heat | 21.7669 | 10 | 19.6001 | Windows Manufactured Home - Existing Prime Windows and Patio Doors Single Pane Base Window to 0.22 or better, Patio door to 0.30 or better Any Electric Heat |  | Existing | Manufactured Home |  | 26.0726 | 25 | 2023-10-01 |  | per Square feet of window replaced | Window u-factor .22 or better; Patio door u-factor .30 or better |  | Window |  |  | RTF Approved | 2016-01-21 | Manufactured Home Weatherization_7.2 | 0.003363 | 0.0032296 | 0.59095 | No | 66.512 | 0.008 |  | 15 | Standard | No | Not per Unit | No
RHVEN11919 | Heating Zone 2 | All Cooling Zones | Residential | HVAC | Envelope | Windows | Manufactured Home - Existing | Prime Windows and Patio Doors | Double Pane Base Window to 0.22 or better, Patio door to 0.30 or better | Any Electric Heat | 9.8948 | 10 | 8.9098 | Windows Manufactured Home - Existing Prime Windows and Patio Doors Double Pane Base Window to 0.22 or better, Patio door to 0.30 or better Any Electric Heat |  | Existing | Manufactured Home |  | 26.0726 | 25 | 2023-10-01 |  | per Square feet of window replaced | Window u-factor .22 or better; Patio door u-factor .30 or better |  | Window |  |  | RTF Approved | 2023-05-23 | Manufactured Home Weatherization_7.2 | 0.0015288 | 0.0014681 | 0.26863 | No | 177.4936 | 0.0036 |  | 15 | Standard | No | Not per Unit | No
RHVEN11922 | Heating Zone 3 | All Cooling Zones | Residential | HVAC | Envelope | Windows | Manufactured Home - Existing | Prime Windows and Patio Doors | Single Pane Base Window to 0.22 or better, Patio door to 0.30 or better | Any Electric Heat | 21.7669 | 10 | 19.6001 | Windows Manufactured Home - Existing Prime Windows and Patio Doors Single Pane Base Window to 0.22 or better, Patio door to 0.30 or better Any Electric Heat |  | Existing | Manufactured Home |  | 26.0726 | 25 | 2023-10-01 |  | per Square feet of window replaced | Window u-factor .22 or better; Patio door u-factor .30 or better |  | Window |  |  | RTF Approved | 2016-01-21 | Manufactured Home Weatherization_7.2 | 0.003363 | 0.0032296 | 0.59095 | No | 66.512 | 0.008 |  | 15 | Standard | No | Not per Unit | No
RHVEN11923 | Heating Zone 3 | All Cooling Zones | Residential | HVAC | Envelope | Windows | Manufactured Home - Existing | Prime Windows and Patio Doors | Double Pane Base Window to 0.22 or better, Patio door to 0.30 or better | Any Electric Heat | 9.8948 | 10 | 8.9098 | Windows Manufactured Home - Existing Prime Windows and Patio Doors Double Pane Base Window to 0.22 or better, Patio door to 0.30 or better Any Electric Heat |  | Existing | Manufactured Home |  | 26.0726 | 25 | 2023-10-01 |  | per Square feet of window replaced | Window u-factor .22 or better; Patio door u-factor .30 or better |  | Window |  |  | RTF Approved | 2023-05-23 | Manufactured Home Weatherization_7.2 | 0.0015288 | 0.0014681 | 0.26863 | No | 177.4936 | 0.0036 |  | 15 | Standard | No | Not per Unit | No
RHVEN11975 | Heating Zone 1 | All Cooling Zones | Residential | HVAC | Envelope | Insulation | Manufactured Home - Existing | Exterior Insulated Door | ENERGY STAR | Any Electric Heat | 87.96 | 40 | 81.56 | Insulation Manufactured Home - Existing Exterior Insulated Door ENERGY STAR Any Electric Heat |  | Existing | Manufactured Home |  | 332.27 | 20 | 2023-10-01 |  | per door | ENERGY STAR |  | Exterior Door |  |  | BPA Qualified |  |  | 0.014531 | 0.015175 | 0.089635 | No | 289.5885 | 0.042386 |  | 15 | Standard | No | per Unit | No
RHVEN11976 | Heating Zone 2 | All Cooling Zones | Residential | HVAC | Envelope | Insulation | Manufactured Home - Existing | Exterior Insulated Door | ENERGY STAR | Any Electric Heat | 125.81 | 40 | 116.66 | Insulation Manufactured Home - Existing Exterior Insulated Door ENERGY STAR Any Electric Heat |  | Existing | Manufactured Home |  | 332.27 | 20 | 2023-10-01 |  | per door | ENERGY STAR |  | Exterior Door |  |  | BPA Qualified |  |  | 0.020784 | 0.021705 | 0.12821 | No | 194.2486 | 0.060627 |  | 15 | Standard | No | per Unit | No
RHVEN11977 | Heating Zone 3 | All Cooling Zones | Residential | HVAC | Envelope | Insulation | Manufactured Home - Existing | Exterior Insulated Door | ENERGY STAR | Any Electric Heat | 148.31 | 40 | 137.52 | Insulation Manufactured Home - Existing Exterior Insulated Door ENERGY STAR Any Electric Heat |  | Existing | Manufactured Home |  | 332.27 | 20 | 2023-10-01 |  | per door | ENERGY STAR |  | Exterior Door |  |  | BPA Qualified |  |  | 0.024501 | 0.025586 | 0.15114 | No | 160.6444 | 0.071468 |  | 15 | Standard | No | per Unit | No
RHVEN11978 | Heating Zone 1 | All Cooling Zones | Residential | HVAC | Envelope | Insulation | Single Family - Existing | Exterior Insulated Door | ENERGY STAR | Any Electric Heat | 73.76 | 40 | 68.41 | Insulation Single Family - Existing Exterior Insulated Door ENERGY STAR Any Electric Heat |  | Existing | Single Family |  | 332.27 | 20 | 2023-10-01 |  | per door | ENERGY STAR |  | Exterior Door |  |  | BPA Qualified |  |  | 0.012188 | 0.012728 | 0.075183 | No | 350.4995 | 0.035552 |  | 15 | Standard | No | per Unit | No
RHVEN11979 | Heating Zone 2 | All Cooling Zones | Residential | HVAC | Envelope | Insulation | Single Family - Existing | Exterior Insulated Door | ENERGY STAR | Any Electric Heat | 110.82 | 40 | 102.77 | Insulation Single Family - Existing Exterior Insulated Door ENERGY STAR Any Electric Heat |  | Existing | Single Family |  | 332.27 | 20 | 2023-10-01 |  | per door | ENERGY STAR |  | Exterior Door |  |  | BPA Qualified |  |  | 0.01831 | 0.019121 | 0.11295 | No | 224.1906 | 0.053408 |  | 15 | Standard | No | per Unit | No
RHVEN11980 | Heating Zone 3 | All Cooling Zones | Residential | HVAC | Envelope | Insulation | Single Family - Existing | Exterior Insulated Door | ENERGY STAR | Any Electric Heat | 132.16 | 40 | 122.56 | Insulation Single Family - Existing Exterior Insulated Door ENERGY STAR Any Electric Heat |  | Existing | Single Family |  | 332.27 | 20 | 2023-10-01 |  | per door | ENERGY STAR |  | Exterior Door |  |  | BPA Qualified |  |  | 0.021835 | 0.022803 | 0.13469 | No | 183.5839 | 0.063693 |  | 15 | Standard | No | per Unit | No
RHVEN12048 | Heating Zone 1 | All Cooling Zones | Residential | HVAC | Envelope | Air Sealing | Single Family - Existing | Prescriptive Air Sealing | Attic | Any Electric Heat | 0.16764 | 0.08 | 0.15 | Air Sealing Single Family - Existing Prescriptive Air Sealing Attic Any Electric Heat |  | Existing | Single Family |  | 0.2 | 45 | 2023-10-01 |  | per Square foot |  |  | Attic |  |  | BPA Qualified |  |  | 2.6724e-05 | 2.7908e-05 | 0.38988 | No | 45.6102 | 3.4646e-05 |  | 12 | Standard | No | Not per Unit | No
RHVEN12049 | Heating Zone 1 | All Cooling Zones | Residential | HVAC | Envelope | Air Sealing | Single Family - Existing | Prescriptive Air Sealing | Crawlspace | Any Electric Heat | 0.16764 | 0.08 | 0.15 | Air Sealing Single Family - Existing Prescriptive Air Sealing Crawlspace Any Electric Heat |  | Existing | Single Family |  | 0.2 | 45 | 2023-10-01 |  | per Square foot |  |  | Crawlspace |  |  | BPA Qualified |  |  | 2.6724e-05 | 2.7908e-05 | 0.38988 | No | 45.6102 | 3.4646e-05 |  | 12 | Standard | No | Not per Unit | No
RHVEN12050 | Heating Zone 2 | All Cooling Zones | Residential | HVAC | Envelope | Air Sealing | Single Family - Existing | Prescriptive Air Sealing | Attic | Any Electric Heat | 0.22352 | 0.08 | 0.2 | Air Sealing Single Family - Existing Prescriptive Air Sealing Attic Any Electric Heat |  | Existing | Single Family |  | 0.2 | 45 | 2023-10-01 |  | per Square foot |  |  | Attic |  |  | BPA Qualified |  |  | 3.5632e-05 | 3.7211e-05 | 0.51985 | No | 27.3857 | 4.6195e-05 |  | 12 | Standard | No | Not per Unit | No
RHVEN12051 | Heating Zone 2 | All Cooling Zones | Residential | HVAC | Envelope | Air Sealing | Single Family - Existing | Prescriptive Air Sealing | Crawlspace | Any Electric Heat | 0.22352 | 0.08 | 0.2 | Air Sealing Single Family - Existing Prescriptive Air Sealing Crawlspace Any Electric Heat |  | Existing | Single Family |  | 0.2 | 45 | 2023-10-01 |  | per Square foot |  |  | Crawlspace |  |  | BPA Qualified |  |  | 3.5632e-05 | 3.7211e-05 | 0.51985 | No | 27.3857 | 4.6195e-05 |  | 12 | Standard | No | Not per Unit | No
RHVEN12052 | Heating Zone 3 | All Cooling Zones | Residential | HVAC | Envelope | Air Sealing | Single Family - Existing | Prescriptive Air Sealing | Attic | Any Electric Heat | 0.26823 | 0.08 | 0.24 | Air Sealing Single Family - Existing Prescriptive Air Sealing Attic Any Electric Heat |  | Existing | Single Family |  | 0.2 | 45 | 2023-10-01 |  | per Square foot |  |  | Attic |  |  | BPA Qualified |  |  | 4.2759e-05 | 4.4653e-05 | 0.62381 | No | 18.2735 | 5.5433e-05 |  | 12 | Standard | No | Not per Unit | No
RHVEN12053 | Heating Zone 3 | All Cooling Zones | Residential | HVAC | Envelope | Air Sealing | Single Family - Existing | Prescriptive Air Sealing | Crawlspace | Any Electric Heat | 0.26823 | 0.08 | 0.24 | Air Sealing Single Family - Existing Prescriptive Air Sealing Crawlspace Any Electric Heat |  | Existing | Single Family |  | 0.2 | 45 | 2023-10-01 |  | per Square foot |  |  | Crawlspace |  |  | BPA Qualified |  |  | 4.2759e-05 | 4.4653e-05 | 0.62381 | No | 18.2735 | 5.5433e-05 |  | 12 | Standard | No | Not per Unit | No
RHVEN12368 | Heating Zone 1 | All Cooling Zones | Residential | HVAC | Envelope | Insulation | Single Family - Existing | Attic Insulation | R0 to R38 | Any Electric Heat | 1.39 | 2 | 1.29 | Insulation Single Family - Existing Attic Insulation R0 to R38 Any Electric Heat |  | Existing | Single Family |  | 1.24 | 45 | 2023-10-01 |  | per Square feet of area insulated | R-value 38 |  | Attic Insulation |  |  | BPA Qualified |  |  | 0.00022931 | 0.00023947 | 0.50731 | No | 28.7365 | 0.00029728 |  | 15 | Standard | No | Not per Unit | No
RHVEN12369 | Heating Zone 1 | All Cooling Zones | Residential | HVAC | Envelope | Insulation | Single Family - Existing | Attic Insulation | R0 to R49 | Any Electric Heat | 1.4 | 2 | 1.3 | Insulation Single Family - Existing Attic Insulation R0 to R49 Any Electric Heat |  | Existing | Single Family |  | 1.49 | 45 | 2023-10-01 |  | per Square feet of area insulated | R-value 49 |  | Attic Insulation |  |  | BPA Qualified |  |  | 0.00023204 | 0.00024232 | 0.42683 | No | 39.2995 | 0.00030082 |  | 15 | Standard | No | Not per Unit | No
RHVEN12370 | Heating Zone 1 | All Cooling Zones | Residential | HVAC | Envelope | Insulation | Single Family - Existing | Attic Insulation | R11 to R38 | Any Electric Heat | 0.41 | 0.75 | 0.38 | Insulation Single Family - Existing Attic Insulation R11 to R38 Any Electric Heat |  | Existing | Single Family |  | 0.99 | 45 | 2023-10-01 |  | per Square feet of area insulated | R-value 38 |  | Attic Insulation |  |  | BPA Qualified |  |  | 6.7087e-05 | 7.006e-05 | 0.18615 | No | 125.3914 | 8.6973e-05 |  | 15 | Standard | No | Not per Unit | No
RHVEN12371 | Heating Zone 1 | All Cooling Zones | Residential | HVAC | Envelope | Insulation | Single Family - Existing | Attic Insulation | R11 to R49 | Any Electric Heat | 0.42 | 0.75 | 0.39 | Insulation Single Family - Existing Attic Insulation R11 to R49 Any Electric Heat |  | Existing | Single Family |  | 1.24 | 45 | 2023-10-01 |  | per Square feet of area insulated | R-value 49 |  | Attic Insulation |  |  | BPA Qualified |  |  | 7.0094e-05 | 7.3201e-05 | 0.15507 | No | 155.9906 | 9.0872e-05 |  | 15 | Standard | No | Not per Unit | No
RHVEN12372 | Heating Zone 1 | All Cooling Zones | Residential | HVAC | Envelope | Insulation | Single Family - Existing | Attic Insulation | R19 to R38 | Any Electric Heat | 0.18 | 0.3 | 0.17 | Insulation Single Family - Existing Attic Insulation R19 to R38 Any Electric Heat |  | Existing | Single Family |  | 0.99 | 45 | 2023-10-01 |  | per Square feet of area insulated | R-value 38 |  | Attic Insulation |  |  | BPA Qualified |  |  | 2.9603e-05 | 3.0915e-05 | 0.082142 | No | 318.7189 | 3.8378e-05 |  | 15 | Standard | No | Not per Unit | No
RHVEN12373 | Heating Zone 1 | All Cooling Zones | Residential | HVAC | Envelope | Insulation | Single Family - Existing | Attic Insulation | R19 to R49 | Any Electric Heat | 0.2 | 0.3 | 0.19 | Insulation Single Family - Existing Attic Insulation R19 to R49 Any Electric Heat |  | Existing | Single Family |  | 1.05 | 45 | 2023-10-01 |  | per Square feet of area insulated | R-value 49 |  | Attic Insulation |  |  | BPA Qualified |  |  | 3.3008e-05 | 3.4471e-05 | 0.085652 | No | 304.5407 | 4.2792e-05 |  | 15 | Standard | No | Not per Unit | No
RHVEN12374 | Heating Zone 1 | All Cooling Zones | Residential | HVAC | Envelope | Insulation | Single Family - Existing | Attic Insulation | R30 to R38 | Any Electric Heat | 0.06 | 0.09 | 0.05 | Insulation Single Family - Existing Attic Insulation R30 to R38 Any Electric Heat |  | Existing | Single Family |  | 0.61 | 45 | 2023-10-01 |  | per Square feet of area insulated | R-value 38 |  | Attic Insulation |  |  | BPA Qualified |  |  | 9.6453e-06 | 1.0073e-05 | 0.043229 | No | 630.1798 | 1.2504e-05 |  | 15 | Standard | No | Not per Unit | No
RHVEN12375 | Heating Zone 1 | All Cooling Zones | Residential | HVAC | Envelope | Insulation | Single Family - Existing | Attic Insulation | R30 to R49 | Any Electric Heat | 0.08 | 0.12 | 0.07 | Insulation Single Family - Existing Attic Insulation R30 to R49 Any Electric Heat |  | Existing | Single Family |  | 0.89 | 45 | 2023-10-01 |  | per Square feet of area insulated | R-value 49 |  | Attic Insulation |  |  | BPA Qualified |  |  | 1.2485e-05 | 1.3038e-05 | 0.038504 | No | 710.8565 | 1.6186e-05 |  | 15 | Standard | No | Not per Unit | No
RHVEN12377 | Heating Zone 1 | All Cooling Zones | Residential | HVAC | Envelope | Insulation | Single Family - Existing | Wall Insulation | R0 to R11 | Any Electric Heat | 0.82 | 2 | 0.76 | Insulation Single Family - Existing Wall Insulation R0 to R11 Any Electric Heat |  | Existing | Single Family |  | 1.56 | 45 | 2023-10-01 |  | per Square feet of area insulated | R-value 11 |  | Wall Insulation |  |  | BPA Qualified |  |  | 0.00013567 | 0.00014169 | 0.23745 | No | 92.4077 | 0.00017589 |  | 15 | Standard | No | Not per Unit | No
RHVEN12378 | Heating Zone 1 | All Cooling Zones | Residential | HVAC | Envelope | Insulation | Single Family - Existing | Floor Insulation | R0 to R19 | Any Electric Heat | 0.4 | 0.75 | 0.37 | Insulation Single Family - Existing Floor Insulation R0 to R19 Any Electric Heat |  | Existing | Single Family |  | 1.01 | 45 | 2023-10-01 |  | per Square feet of area insulated | R-value 19 |  | Floor Insulation |  |  | BPA Qualified |  |  | 6.6323e-05 | 6.9262e-05 | 0.17895 | No | 131.536 | 8.5983e-05 |  | 15 | Standard | No | Not per Unit | No
RHVEN12379 | Heating Zone 1 | All Cooling Zones | Residential | HVAC | Envelope | Insulation | Single Family - Existing | Floor Insulation | R0 to R25 | Any Electric Heat | 0.43 | 0.9 | 0.4 | Insulation Single Family - Existing Floor Insulation R0 to R25 Any Electric Heat |  | Existing | Single Family |  | 1.19 | 45 | 2023-10-01 |  | per Square feet of area insulated | R-Value 25 |  | Floor Insulation |  |  | BPA Qualified |  |  | 7.1687e-05 | 7.4864e-05 | 0.16499 | No | 144.9761 | 9.2937e-05 |  | 15 | Standard | No | Not per Unit | No
RHVEN12380 | Heating Zone 1 | All Cooling Zones | Residential | HVAC | Envelope | Insulation | Single Family - Existing | Floor Insulation | R0 to R30 | Any Electric Heat | 0.45 | 0.9 | 0.42 | Insulation Single Family - Existing Floor Insulation R0 to R30 Any Electric Heat |  | Existing | Single Family |  | 1.41 | 45 | 2023-10-01 |  | per Square feet of area insulated | R-value 30 |  | Floor Insulation |  |  | BPA Qualified |  |  | 7.5009e-05 | 7.8332e-05 | 0.14583 | No | 167.6036 | 9.7243e-05 |  | 15 | Standard | No | Not per Unit | No
RHVEN12381 | Heating Zone 1 | All Cooling Zones | Residential | HVAC | Envelope | Insulation | Single Family - Existing | Floor Insulation | R19 to R30 | Any Electric Heat | 0.13 | 0.15 | 0.12 | Insulation Single Family - Existing Floor Insulation R19 to R30 Any Electric Heat |  | Existing | Single Family |  | 1.01 | 45 | 2023-10-01 |  | per Square feet of area insulated | R-value 30 |  | Floor Insulation |  |  | BPA Qualified |  |  | 2.1683e-05 | 2.2643e-05 | 0.058503 | No | 458.5263 | 2.811e-05 |  | 15 | Standard | No | Not per Unit | No
RHVEN12382 | Heating Zone 2 | All Cooling Zones | Residential | HVAC | Envelope | Insulation | Single Family - Existing | Attic Insulation | R0 to R38 | Any Electric Heat | 1.98 | 2.3 | 1.84 | Insulation Single Family - Existing Attic Insulation R0 to R38 Any Electric Heat |  | Existing | Single Family |  | 1.24 | 45 | 2023-10-01 |  | per Square feet of area insulated | R-value 38 |  | Attic Insulation |  |  | BPA Qualified |  |  | 0.00032761 | 0.00034213 | 0.72479 | No | 11.9262 | 0.00042472 |  | 15 | Standard | No | Not per Unit | No
RHVEN12383 | Heating Zone 2 | All Cooling Zones | Residential | HVAC | Envelope | Insulation | Single Family - Existing | Attic Insulation | R0 to R49 | Any Electric Heat | 2.01 | 2.3 | 1.86 | Insulation Single Family - Existing Attic Insulation R0 to R49 Any Electric Heat |  | Existing | Single Family |  | 1.49 | 45 | 2023-10-01 |  | per Square feet of area insulated | R-value 49 |  | Attic Insulation |  |  | BPA Qualified |  |  | 0.00033199 | 0.00034671 | 0.6107 | No | 19.2518 | 0.00043041 |  | 15 | Standard | No | Not per Unit | No
RHVEN12384 | Heating Zone 2 | All Cooling Zones | Residential | HVAC | Envelope | Insulation | Single Family - Existing | Attic Insulation | R11 to R38 | Any Electric Heat | 0.67 | 1.05 | 0.62 | Insulation Single Family - Existing Attic Insulation R11 to R38 Any Electric Heat |  | Existing | Single Family |  | 0.99 | 45 | 2023-10-01 |  | per Square feet of area insulated | R-value 38 |  | Attic Insulation |  |  | BPA Qualified |  |  | 0.00011131 | 0.00011624 | 0.30887 | No | 64.731 | 0.00014431 |  | 15 | Standard | No | Not per Unit | No
RHVEN12385 | Heating Zone 2 | All Cooling Zones | Residential | HVAC | Envelope | Insulation | Single Family - Existing | Attic Insulation | R11 to R49 | Any Electric Heat | 0.7 | 1.05 | 0.65 | Insulation Single Family - Existing Attic Insulation R11 to R49 Any Electric Heat |  | Existing | Single Family |  | 1.24 | 45 | 2023-10-01 |  | per Square feet of area insulated | R-value 49 |  | Attic Insulation |  |  | BPA Qualified |  |  | 0.00011603 | 0.00012117 | 0.2567 | No | 83.4305 | 0.00015043 |  | 15 | Standard | No | Not per Unit | No
RHVEN12386 | Heating Zone 2 | All Cooling Zones | Residential | HVAC | Envelope | Insulation | Single Family - Existing | Attic Insulation | R19 to R38 | Any Electric Heat | 0.24 | 0.3 | 0.22 | Insulation Single Family - Existing Attic Insulation R19 to R38 Any Electric Heat |  | Existing | Single Family |  | 0.99 | 45 | 2023-10-01 |  | per Square feet of area insulated | R-value 38 |  | Attic Insulation |  |  | BPA Qualified |  |  | 3.9473e-05 | 4.1222e-05 | 0.10953 | No | 232.2007 | 5.1174e-05 |  | 15 | Standard | No | Not per Unit | No
RHVEN12387 | Heating Zone 2 | All Cooling Zones | Residential | HVAC | Envelope | Insulation | Single Family - Existing | Attic Insulation | R19 to R49 | Any Electric Heat | 0.27 | 0.3 | 0.25 | Insulation Single Family - Existing Attic Insulation R19 to R49 Any Electric Heat |  | Existing | Single Family |  | 1.05 | 45 | 2023-10-01 |  | per Square feet of area insulated | R-value 49 |  | Attic Insulation |  |  | BPA Qualified |  |  | 4.4276e-05 | 4.6238e-05 | 0.11489 | No | 220.0889 | 5.7401e-05 |  | 15 | Standard | No | Not per Unit | No
RHVEN12388 | Heating Zone 2 | All Cooling Zones | Residential | HVAC | Envelope | Insulation | Single Family - Existing | Attic Insulation | R30 to R38 | Any Electric Heat | 0.064328 | 0.09 | 0.06 | Insulation Single Family - Existing Attic Insulation R30 to R38 Any Electric Heat |  | Existing | Single Family |  | 0.61 | 45 | 2023-10-01 |  | per Square feet of area insulated | R-value 38 |  | Attic Insulation |  |  | BPA Qualified |  |  | 1.0255e-05 | 1.0709e-05 | 0.04596 | No | 591.1077 | 1.3295e-05 |  | 15 | Standard | No | Not per Unit | No
RHVEN12389 | Heating Zone 2 | All Cooling Zones | Residential | HVAC | Envelope | Insulation | Single Family - Existing | Attic Insulation | R30 to R49 | Any Electric Heat | 0.1335 | 0.12 | 0.11967 | Insulation Single Family - Existing Attic Insulation R30 to R49 Any Electric Heat |  | Existing | Single Family |  | 0.89 | 45 | 2023-10-01 |  | per Square feet of area insulated | R-value 49 |  | Attic Insulation |  |  | BPA Qualified |  |  | 1.3627e-05 | 1.4231e-05 | 0.042025 | No | 649.0171 | 1.7666e-05 |  | 15 | Standard | No | Not per Unit | No
RHVEN12391 | Heating Zone 2 | All Cooling Zones | Residential | HVAC | Envelope | Insulation | Single Family - Existing | Wall Insulation | R0 to R11 | Any Electric Heat | 1.42 | 2 | 1.31 | Insulation Single Family - Existing Wall Insulation R0 to R11 Any Electric Heat |  | Existing | Single Family |  | 1.56 | 45 | 2023-10-01 |  | per Square feet of area insulated | R-value 11 |  | Wall Insulation |  |  | BPA Qualified |  |  | 0.00023398 | 0.00024435 | 0.4095 | No | 42.1189 | 0.00030334 |  | 15 | Standard | No | Not per Unit | No
RHVEN12392 | Heating Zone 2 | All Cooling Zones | Residential | HVAC | Envelope | Insulation | Single Family - Existing | Floor Insulation | R0 to R19 | Any Electric Heat | 0.61 | 0.9 | 0.56 | Insulation Single Family - Existing Floor Insulation R0 to R19 Any Electric Heat |  | Existing | Single Family |  | 1.01 | 45 | 2023-10-01 |  | per Square feet of area insulated | R-value 19 |  | Floor Insulation |  |  | BPA Qualified |  |  | 0.00010029 | 0.00010474 | 0.27061 | No | 77.7406 | 0.00013002 |  | 15 | Standard | No | Not per Unit | No
RHVEN12393 | Heating Zone 2 | All Cooling Zones | Residential | HVAC | Envelope | Insulation | Single Family - Existing | Floor Insulation | R0 to R25 | Any Electric Heat | 0.66 | 1.05 | 0.61 | Insulation Single Family - Existing Floor Insulation R0 to R25 Any Electric Heat |  | Existing | Single Family |  | 1.19 | 45 | 2023-10-01 |  | per Square feet of area insulated | R-Value 25 |  | Floor Insulation |  |  | BPA Qualified |  |  | 0.00010839 | 0.00011319 | 0.24946 | No | 86.6439 | 0.00014052 |  | 15 | Standard | No | Not per Unit | No
RHVEN12394 | Heating Zone 2 | All Cooling Zones | Residential | HVAC | Envelope | Insulation | Single Family - Existing | Floor Insulation | R0 to R30 | Any Electric Heat | 0.69 | 1.05 | 0.64 | Insulation Single Family - Existing Floor Insulation R0 to R30 Any Electric Heat |  | Existing | Single Family |  | 1.41 | 45 | 2023-10-01 |  | per Square feet of area insulated | R-value 30 |  | Floor Insulation |  |  | BPA Qualified |  |  | 0.00011343 | 0.00011846 | 0.22053 | No | 101.5886 | 0.00014705 |  | 15 | Standard | No | Not per Unit | No
RHVEN12395 | Heating Zone 2 | All Cooling Zones | Residential | HVAC | Envelope | Insulation | Single Family - Existing | Floor Insulation | R19 to R30 | Any Electric Heat | 0.22 | 0.15 | 0.2 | Insulation Single Family - Existing Floor Insulation R19 to R30 Any Electric Heat |  | Existing | Single Family |  | 1.01 | 45 | 2023-10-01 |  | per Square feet of area insulated | R-value 30 |  | Floor Insulation |  |  | BPA Qualified |  |  | 3.6402e-05 | 3.8015e-05 | 0.09822 | No | 262.0804 | 4.7193e-05 |  | 15 | Standard | No | Not per Unit | No
RHVEN12396 | Heating Zone 3 | All Cooling Zones | Residential | HVAC | Envelope | Insulation | Single Family - Existing | Attic Insulation | R0 to R38 | Any Electric Heat | 1.98 | 2.35 | 1.84 | Insulation Single Family - Existing Attic Insulation R0 to R38 Any Electric Heat |  | Existing | Single Family |  | 1.24 | 45 | 2023-10-01 |  | per Square feet of area insulated | R-value 38 |  | Attic Insulation |  |  | BPA Qualified |  |  | 0.00032761 | 0.00034213 | 0.72479 | No | 11.9262 | 0.00042472 |  | 15 | Standard | No | Not per Unit | No
RHVEN12397 | Heating Zone 3 | All Cooling Zones | Residential | HVAC | Envelope | Insulation | Single Family - Existing | Attic Insulation | R0 to R49 | Any Electric Heat | 2.01 | 2.35 | 1.86 | Insulation Single Family - Existing Attic Insulation R0 to R49 Any Electric Heat |  | Existing | Single Family |  | 1.49 | 45 | 2023-10-01 |  | per Square feet of area insulated | R-value 49 |  | Attic Insulation |  |  | BPA Qualified |  |  | 0.00033199 | 0.00034671 | 0.6107 | No | 19.2518 | 0.00043041 |  | 15 | Standard | No | Not per Unit | No
RHVEN12398 | Heating Zone 3 | All Cooling Zones | Residential | HVAC | Envelope | Insulation | Single Family - Existing | Attic Insulation | R11 to R38 | Any Electric Heat | 0.67 | 1.05 | 0.62 | Insulation Single Family - Existing Attic Insulation R11 to R38 Any Electric Heat |  | Existing | Single Family |  | 0.99 | 45 | 2023-10-01 |  | per Square feet of area insulated | R-value 38 |  | Attic Insulation |  |  | BPA Qualified |  |  | 0.00011131 | 0.00011624 | 0.30887 | No | 64.731 | 0.00014431 |  | 15 | Standard | No | Not per Unit | No
RHVEN12399 | Heating Zone 3 | All Cooling Zones | Residential | HVAC | Envelope | Insulation | Single Family - Existing | Attic Insulation | R11 to R49 | Any Electric Heat | 0.7 | 1.05 | 0.65 | Insulation Single Family - Existing Attic Insulation R11 to R49 Any Electric Heat |  | Existing | Single Family |  | 1.24 | 45 | 2023-10-01 |  | per Square feet of area insulated | R-value 49 |  | Attic Insulation |  |  | BPA Qualified |  |  | 0.00011603 | 0.00012117 | 0.2567 | No | 83.4305 | 0.00015043 |  | 15 | Standard | No | Not per Unit | No
RHVEN12400 | Heating Zone 3 | All Cooling Zones | Residential | HVAC | Envelope | Insulation | Single Family - Existing | Attic Insulation | R19 to R38 | Any Electric Heat | 0.24 | 0.3 | 0.22 | Insulation Single Family - Existing Attic Insulation R19 to R38 Any Electric Heat |  | Existing | Single Family |  | 0.99 | 45 | 2023-10-01 |  | per Square feet of area insulated | R-value 38 |  | Attic Insulation |  |  | BPA Qualified |  |  | 3.9473e-05 | 4.1222e-05 | 0.10953 | No | 232.2007 | 5.1174e-05 |  | 15 | Standard | No | Not per Unit | No
RHVEN12401 | Heating Zone 3 | All Cooling Zones | Residential | HVAC | Envelope | Insulation | Single Family - Existing | Attic Insulation | R19 to R49 | Any Electric Heat | 0.28 | 0.3 | 0.25 | Insulation Single Family - Existing Attic Insulation R19 to R49 Any Electric Heat |  | Existing | Single Family |  | 1.05 | 45 | 2023-10-01 |  | per Square feet of area insulated | R-value 49 |  | Attic Insulation |  |  | BPA Qualified |  |  | 4.4276e-05 | 4.6238e-05 | 0.11489 | No | 220.0889 | 5.7401e-05 |  | 15 | Standard | No | Not per Unit | No
RHVEN12402 | Heating Zone 3 | All Cooling Zones | Residential | HVAC | Envelope | Insulation | Single Family - Existing | Attic Insulation | R30 to R38 | Any Electric Heat | 0.064328 | 0.09 | 0.06 | Insulation Single Family - Existing Attic Insulation R30 to R38 Any Electric Heat |  | Existing | Single Family |  | 0.61 | 45 | 2023-10-01 |  | per Square feet of area insulated | R-value 38 |  | Attic Insulation |  |  | BPA Qualified |  |  | 1.0255e-05 | 1.0709e-05 | 0.04596 | No | 591.1077 | 1.3295e-05 |  | 15 | Standard | No | Not per Unit | No
RHVEN12403 | Heating Zone 3 | All Cooling Zones | Residential | HVAC | Envelope | Insulation | Single Family - Existing | Attic Insulation | R30 to R49 | Any Electric Heat | 0.1335 | 0.12 | 0.11967 | Insulation Single Family - Existing Attic Insulation R30 to R49 Any Electric Heat |  | Existing | Single Family |  | 0.89 | 45 | 2023-10-01 |  | per Square feet of area insulated | R-value 49 |  | Attic Insulation |  |  | BPA Qualified |  |  | 1.3627e-05 | 1.4231e-05 | 0.042025 | No | 649.0171 | 1.7666e-05 |  | 15 | Standard | No | Not per Unit | No
RHVEN12405 | Heating Zone 3 | All Cooling Zones | Residential | HVAC | Envelope | Insulation | Single Family - Existing | Wall Insulation | R0 to R11 | Any Electric Heat | 1.42 | 2 | 1.31 | Insulation Single Family - Existing Wall Insulation R0 to R11 Any Electric Heat |  | Existing | Single Family |  | 1.56 | 45 | 2023-10-01 |  | per Square feet of area insulated | R-value 11 |  | Wall Insulation |  |  | BPA Qualified |  |  | 0.00023398 | 0.00024435 | 0.4095 | No | 42.1189 | 0.00030334 |  | 15 | Standard | No | Not per Unit | No
RHVEN12406 | Heating Zone 3 | All Cooling Zones | Residential | HVAC | Envelope | Insulation | Single Family - Existing | Floor Insulation | R0 to R19 | Any Electric Heat | 0.61 | 1.05 | 0.56 | Insulation Single Family - Existing Floor Insulation R0 to R19 Any Electric Heat |  | Existing | Single Family |  | 1.01 | 45 | 2023-10-01 |  | per Square feet of area insulated | R-value 19 |  | Floor Insulation |  |  | BPA Qualified |  |  | 0.00010029 | 0.00010474 | 0.27061 | No | 77.7406 | 0.00013002 |  | 15 | Standard | No | Not per Unit | No
RHVEN12408 | Heating Zone 3 | All Cooling Zones | Residential | HVAC | Envelope | Insulation | Single Family - Existing | Floor Insulation | R0 to R30 | Any Electric Heat | 0.69 | 1.2 | 0.64 | Insulation Single Family - Existing Floor Insulation R0 to R30 Any Electric Heat |  | Existing | Single Family |  | 1.41 | 45 | 2023-10-01 |  | per Square feet of area insulated | R-value 30 |  | Floor Insulation |  |  | BPA Qualified |  |  | 0.00011343 | 0.00011846 | 0.22053 | No | 101.5886 | 0.00014705 |  | 15 | Standard | No | Not per Unit | No
RHVEN12409 | Heating Zone 3 | All Cooling Zones | Residential | HVAC | Envelope | Insulation | Single Family - Existing | Floor Insulation | R19 to R30 | Any Electric Heat | 0.22 | 0.15 | 0.2 | Insulation Single Family - Existing Floor Insulation R19 to R30 Any Electric Heat |  | Existing | Single Family |  | 1.01 | 45 | 2023-10-01 |  | per Square feet of area insulated | R-value 30 |  | Floor Insulation |  |  | BPA Qualified |  |  | 3.6402e-05 | 3.8015e-05 | 0.09822 | No | 262.0804 | 4.7193e-05 |  | 15 | Standard | No | Not per Unit | No
RHVEN12410 | Heating Zone 1 | All Cooling Zones | Residential | HVAC | Envelope | Windows | Single Family - Existing | Prime Windows and Patio Doors | Single Pane Base Window to 0.30 or better, Patio door to 0.35 or better | Any Electric Heat | 4.2914 | 8 | 3.84 | Windows Single Family - Existing Prime Windows and Patio Doors Single Pane Base Window to 0.30 or better, Patio door to 0.35 or better Any Electric Heat |  | Existing | Single Family |  | 22.6 | 45 | 2023-10-01 |  | per Square feet of window replaced | Window u-factor .30 or better; Patio door u-factor .35 or better |  | Window |  |  | BPA Qualified |  |  | 0.0024809 | 0.0025908 | 0.30897 | No | 64.6578 | 0.0032163 |  | 15 | Standard | No | Not per Unit | No
RHVEN12411 | Heating Zone 1 | All Cooling Zones | Residential | HVAC | Envelope | Windows | Single Family - Existing | Prime Windows and Patio Doors | Double Pane Base Window to 0.30 or better, Patio door to 0.35 or better | Any Electric Heat | 2.927 | 8 | 2.62 | Windows Single Family - Existing Prime Windows and Patio Doors Double Pane Base Window to 0.30 or better, Patio door to 0.35 or better Any Electric Heat |  | Existing | Single Family |  | 22.6 | 45 | 2023-10-01 |  | per Square feet of window replaced | Window u-factor .30 or better; Patio door u-factor .35 or better |  | Window |  |  | BPA Qualified |  |  | 0.0010847 | 0.0011328 | 0.13509 | No | 183.0064 | 0.0014062 |  | 15 | Standard | No | Not per Unit | No
RHVEN12412 | Heating Zone 1 | All Cooling Zones | Residential | HVAC | Envelope | Windows | Single Family - Existing | Prime Windows and Patio Doors | Single Pane Base Window to 0.22 or better, Patio door to 0.30 or better | Any Electric Heat | 4.8095 | 8 | 4.3 | Windows Single Family - Existing Prime Windows and Patio Doors Single Pane Base Window to 0.22 or better, Patio door to 0.30 or better Any Electric Heat |  | Existing | Single Family |  | 26.25 | 45 | 2023-10-01 |  | per Square feet of window replaced | Window u-factor .22 or better; Patio door u-factor .30 or better |  | Window |  |  | BPA Qualified |  |  | 0.0026586 | 0.0027764 | 0.27662 | No | 75.412 | 0.0034467 |  | 15 | Standard | No | Not per Unit | No
RHVEN12413 | Heating Zone 1 | All Cooling Zones | Residential | HVAC | Envelope | Windows | Single Family - Existing | Prime Windows and Patio Doors | Double Pane Base Window to 0.22 or better, Patio door to 0.30 or better | Any Electric Heat | 3.4509 | 10 | 3.09 | Windows Single Family - Existing Prime Windows and Patio Doors Double Pane Base Window to 0.22 or better, Patio door to 0.30 or better Any Electric Heat |  | Existing | Single Family |  | 26.25 | 45 | 2023-10-01 |  | per Square feet of window replaced | Window u-factor .22 or better; Patio door u-factor .30 or better |  | Window |  |  | BPA Qualified |  |  | 0.001266 | 0.0013221 | 0.13172 | No | 188.3845 | 0.0016413 |  | 15 | Standard | No | Not per Unit | No
RHVEN12414 | Heating Zone 1 | All Cooling Zones | Residential | HVAC | Envelope | Air Sealing | Single Family - Existing | Whole House Air Sealing |  | Any Electric Heat | 0.29034 | 0.2 | 0.14 | Air Sealing Single Family - Existing Whole House Air Sealing Any Electric Heat |  | Existing | Single Family |  | 0.64 | 15 | 2023-10-01 |  | per CFM50 reduction | [5 empty] | BPA Qualified |  |  | 4.6284e-05 | 4.8335e-05 | 0.16689 | No | 142.9342 | 0.00018001 |  | 12 | Standard | No | Not per Unit | No
RHVEN12415 | Heating Zone 2 | All Cooling Zones | Residential | HVAC | Envelope | Windows | Single Family - Existing | Prime Windows and Patio Doors | Single Pane Base Window to 0.30 or better, Patio door to 0.35 or better | Any Electric Heat | 7.2199 | 8 | 6.46 | Windows Single Family - Existing Prime Windows and Patio Doors Single Pane Base Window to 0.30 or better, Patio door to 0.35 or better Any Electric Heat |  | Existing | Single Family |  | 22.6 | 45 | 2023-10-01 |  | per Square feet of window replaced | Window u-factor .30 or better; Patio door u-factor .35 or better |  | Window |  |  | BPA Qualified |  |  | 0.0029987 | 0.0031316 | 0.37346 | No | 48.7809 | 0.0038876 |  | 15 | Standard | No | Not per Unit | No
RHVEN12416 | Heating Zone 2 | All Cooling Zones | Residential | HVAC | Envelope | Windows | Single Family - Existing | Prime Windows and Patio Doors | Double Pane Base Window to 0.30 or better, Patio door to 0.35 or better | Any Electric Heat | 4.126 | 8 | 3.69 | Windows Single Family - Existing Prime Windows and Patio Doors Double Pane Base Window to 0.30 or better, Patio door to 0.35 or better Any Electric Heat |  | Existing | Single Family |  | 22.6 | 45 | 2023-10-01 |  | per Square feet of window replaced | Window u-factor .30 or better; Patio door u-factor .35 or better |  | Window |  |  | BPA Qualified |  |  | 0.001511 | 0.0015779 | 0.18818 | No | 123.6786 | 0.0019589 |  | 15 | Standard | No | Not per Unit | No
RHVEN12417 | Heating Zone 2 | All Cooling Zones | Residential | HVAC | Envelope | Windows | Single Family - Existing | Prime Windows and Patio Doors | Single Pane Base Window to 0.22 or better, Patio door to 0.30 or better | Any Electric Heat | 7.9661 | 10 | 7.13 | Windows Single Family - Existing Prime Windows and Patio Doors Single Pane Base Window to 0.22 or better, Patio door to 0.30 or better Any Electric Heat |  | Existing | Single Family |  | 26.25 | 45 | 2023-10-01 |  | per Square feet of window replaced | Window u-factor .22 or better; Patio door u-factor .30 or better |  | Window |  |  | BPA Qualified |  |  | 0.0032266 | 0.0033696 | 0.33572 | No | 57.3332 | 0.0041831 |  | 15 | Standard | No | Not per Unit | No
RHVEN12418 | Heating Zone 2 | All Cooling Zones | Residential | HVAC | Envelope | Windows | Single Family - Existing | Prime Windows and Patio Doors | Double Pane Base Window to 0.22 or better, Patio door to 0.30 or better | Any Electric Heat | 4.9445 | 10 | 4.42 | Windows Single Family - Existing Prime Windows and Patio Doors Double Pane Base Window to 0.22 or better, Patio door to 0.30 or better Any Electric Heat |  | Existing | Single Family |  | 26.25 | 45 | 2023-10-01 |  | per Square feet of window replaced | Window u-factor .22 or better; Patio door u-factor .30 or better |  | Window |  |  | BPA Qualified |  |  | 0.0017662 | 0.0018445 | 0.18377 | No | 127.3025 | 0.0022898 |  | 15 | Standard | No | Not per Unit | No
RHVEN12419 | Heating Zone 2 | All Cooling Zones | Residential | HVAC | Envelope | Air Sealing | Single Family - Existing | Whole House Air Sealing |  | Any Electric Heat | 0.30327 | 0.2 | 0.16 | Air Sealing Single Family - Existing Whole House Air Sealing Any Electric Heat |  | Existing | Single Family |  | 0.64 | 15 | 2023-10-01 |  | per CFM50 reduction | [5 empty] | BPA Qualified |  |  | 4.8345e-05 | 5.0488e-05 | 0.17433 | No | 135.6755 | 0.00018803 |  | 12 | Standard | No | Not per Unit | No
RHVEN12420 | Heating Zone 3 | All Cooling Zones | Residential | HVAC | Envelope | Windows | Single Family - Existing | Prime Windows and Patio Doors | Single Pane Base Window to 0.30 or better, Patio door to 0.35 or better | Any Electric Heat | 7.2199 | 8 | 6.46 | Windows Single Family - Existing Prime Windows and Patio Doors Single Pane Base Window to 0.30 or better, Patio door to 0.35 or better Any Electric Heat |  | Existing | Single Family |  | 22.6 | 45 | 2023-10-01 |  | per Square feet of window replaced | Window u-factor .30 or better; Patio door u-factor .35 or better |  | Window |  |  | BPA Qualified |  |  | 0.0029987 | 0.0031316 | 0.37346 | No | 48.7809 | 0.0038876 |  | 15 | Standard | No | Not per Unit | No
RHVEN12421 | Heating Zone 3 | All Cooling Zones | Residential | HVAC | Envelope | Windows | Single Family - Existing | Prime Windows and Patio Doors | Double Pane Base Window to 0.30 or better, Patio door to 0.35 or better | Any Electric Heat | 4.126 | 8 | 3.69 | Windows Single Family - Existing Prime Windows and Patio Doors Double Pane Base Window to 0.30 or better, Patio door to 0.35 or better Any Electric Heat |  | Existing | Single Family |  | 22.6 | 45 | 2023-10-01 |  | per Square feet of window replaced | Window u-factor .30 or better; Patio door u-factor .35 or better |  | Window |  |  | BPA Qualified |  |  | 0.001511 | 0.0015779 | 0.18818 | No | 123.6786 | 0.0019589 |  | 15 | Standard | No | Not per Unit | No
RHVEN12422 | Heating Zone 3 | All Cooling Zones | Residential | HVAC | Envelope | Windows | Single Family - Existing | Prime Windows and Patio Doors | Single Pane Base Window to 0.22 or better, Patio door to 0.30 or better | Any Electric Heat | 7.9661 | 10 | 7.13 | Windows Single Family - Existing Prime Windows and Patio Doors Single Pane Base Window to 0.22 or better, Patio door to 0.30 or better Any Electric Heat |  | Existing | Single Family |  | 21.8 | 45 | 2023-10-01 |  | per Square feet of window replaced | Window u-factor .22 or better; Patio door u-factor .30 or better |  | Window |  |  | BPA Qualified |  |  | 0.0032266 | 0.0033696 | 0.33572 | No | 57.3332 | 0.0041831 |  | 15 | Standard | No | Not per Unit | No
RHVEN12423 | Heating Zone 3 | All Cooling Zones | Residential | HVAC | Envelope | Windows | Single Family - Existing | Prime Windows and Patio Doors | Double Pane Base Window to 0.22 or better, Patio door to 0.30 or better | Any Electric Heat | 4.9445 | 10 | 4.42 | Windows Single Family - Existing Prime Windows and Patio Doors Double Pane Base Window to 0.22 or better, Patio door to 0.30 or better Any Electric Heat |  | Existing | Single Family |  | 26.25 | 45 | 2023-10-01 |  | per Square feet of window replaced | Window u-factor .22 or better; Patio door u-factor .30 or better |  | Window |  |  | BPA Qualified |  |  | 0.0017662 | 0.0018445 | 0.18377 | No | 127.3025 | 0.0022898 |  | 15 | Standard | No | Not per Unit | No
RHVEN12424 | Heating Zone 3 | All Cooling Zones | Residential | HVAC | Envelope | Air Sealing | Single Family - Existing | Whole House Air Sealing |  | Any Electric Heat | 0.30327 | 0.2 | 0.16 | Air Sealing Single Family - Existing Whole House Air Sealing Any Electric Heat |  | Existing | Single Family |  | 0.64 | 15 | 2023-10-01 |  | per CFM50 reduction | [5 empty] | BPA Qualified |  |  | 4.8345e-05 | 5.0488e-05 | 0.17433 | No | 135.6755 | 0.00018803 |  | 12 | Standard | No | Not per Unit | No
RHVEN12826 | Heating Zone 1 | All Cooling Zones | Residential | HVAC | Envelope | Windows | Multifamily - Existing - Low Rise | Prime Windows and Patio Doors | Single Pane Base Window to 0.22 or better, Patio door to 0.30 or better | Any Electric Heat | 29.55 | 20 | 26.5 | Windows Multifamily - Existing - Low Rise Prime Windows and Patio Doors Single Pane Base Window to 0.22 or better, Patio door to 0.30 or better Any Electric Heat |  | Existing | Multifamily Low Rise |  | 36.9417 | 45 | 2023-10-01 |  | per Square feet of window replaced | Window u-factor .22 or better; Patio door u-factor .30 or better |  | Window |  |  | RTF Approved | 2022-04-18 | ResMFWeatherization_v6.1 | 0 | 0.0040581 | 0.67911 | No | 52.3944 | 0.006 |  | 15 | Standard | No | Not per Unit | No
RHVEN12827 | Heating Zone 1 | All Cooling Zones | Residential | HVAC | Envelope | Windows | Multifamily - Existing - Low Rise | Prime Windows and Patio Doors | Double Pane Base Window to 0.22 or better, Patio door to 0.30 or better | Any Electric Heat | 17.27 | 20 | 15.48 | Windows Multifamily - Existing - Low Rise Prime Windows and Patio Doors Double Pane Base Window to 0.22 or better, Patio door to 0.30 or better Any Electric Heat |  | Existing | Multifamily Low Rise |  | 36.9417 | 45 | 2023-10-01 |  | per Square feet of window replaced | Window u-factor .22 or better; Patio door u-factor .30 or better |  | Window |  |  | RTF Approved | 2023-08-08 | ResMFWeatherization_v6.1 | 0.0024746 | 0.0023711 | 0.3968 | No | 106.7423 | 0.0035555 |  | 15 | Standard | No | Not per Unit | No
RHVEN12828 | Heating Zone 2 | All Cooling Zones | Residential | HVAC | Envelope | Windows | Multifamily - Existing - Low Rise | Prime Windows and Patio Doors | Single Pane Base Window to 0.22 or better, Patio door to 0.30 or better | Any Electric Heat | 39.11 | 20 | 35.07 | Windows Multifamily - Existing - Low Rise Prime Windows and Patio Doors Single Pane Base Window to 0.22 or better, Patio door to 0.30 or better Any Electric Heat |  | Existing | Multifamily Low Rise |  | 36.9417 | 45 | 2023-10-01 |  | per Square feet of window replaced | Window u-factor .22 or better; Patio door u-factor .30 or better |  | Window |  |  | RTF Approved | 2023-08-08 | ResMFWeatherization_v6.1 | 0 | 0.0053714 | 0.8989 | No | 33.7178 | 0.008 |  | 15 | Standard | No | Not per Unit | No
RHVEN12829 | Heating Zone 2 | All Cooling Zones | Residential | HVAC | Envelope | Windows | Multifamily - Existing - Low Rise | Prime Windows and Patio Doors | Double Pane Base Window to 0.22 or better, Patio door to 0.30 or better | Any Electric Heat | 23.22 | 20 | 20.82 | Windows Multifamily - Existing - Low Rise Prime Windows and Patio Doors Double Pane Base Window to 0.22 or better, Patio door to 0.30 or better Any Electric Heat |  | Existing | Multifamily Low Rise |  | 36.9417 | 45 | 2023-10-01 |  | per Square feet of window replaced | Window u-factor .22 or better; Patio door u-factor .30 or better |  | Window |  |  | RTF Approved | 2023-08-08 | ResMFWeatherization_v6.1 | 0.0033272 | 0.0031881 | 0.53352 | No | 73.239 | 0.0048888 |  | 15 | Standard | No | Not per Unit | No
RHVEN12830 | Heating Zone 3 | All Cooling Zones | Residential | HVAC | Envelope | Windows | Multifamily - Existing - Low Rise | Prime Windows and Patio Doors | Single Pane Base Window to 0.22 or better, Patio door to 0.30 or better | Any Electric Heat | 47.03 | 20 | 42.16 | Windows Multifamily - Existing - Low Rise Prime Windows and Patio Doors Single Pane Base Window to 0.22 or better, Patio door to 0.30 or better Any Electric Heat |  | Existing | Multifamily Low Rise |  | 36.9417 | 45 | 2023-10-01 |  | per Square feet of window replaced | Window u-factor .22 or better; Patio door u-factor .30 or better |  | Window |  |  | RTF Approved | 2022-04-18 | ResMFWeatherization_v6.1 | 0.0067398 | 0.0064579 | 1.0807 | Yes | 24.0084 | 0.088 |  | 15 | Standard | No | Not per Unit | No
RHVEN12831 | Heating Zone 3 | All Cooling Zones | Residential | HVAC | Envelope | Windows | Multifamily - Existing - Low Rise | Prime Windows and Patio Doors | Double Pane Base Window to 0.22 or better, Patio door to 0.30 or better | Any Electric Heat | 28.32 | 20 | 25.4 | Windows Multifamily - Existing - Low Rise Prime Windows and Patio Doors Double Pane Base Window to 0.22 or better, Patio door to 0.30 or better Any Electric Heat |  | Existing | Multifamily Low Rise |  | 36.9417 | 45 | 2023-10-01 |  | per Square feet of window replaced | Window u-factor .22 or better; Patio door u-factor .30 or better |  | Window |  |  | RTF Approved | 2023-08-08 | ResMFWeatherization_v6.1 | 0 | 0.0038896 | 0.65091 | No | 55.7037 | 0.0057777 |  | 15 | Standard | No | Not per Unit | No
RHVEN12838 | Heating Zone 1 | All Cooling Zones | Residential | HVAC | Envelope | Insulation | Multifamily - Existing - Low Rise | Exterior Insulated Door | ENERGY STAR | Any Electric Heat | 2.969 | 40 | 2.662 | Insulation Multifamily - Existing - Low Rise Exterior Insulated Door ENERGY STAR Any Electric Heat |  | Existing | Multifamily Low Rise |  | 24.4895 | 20 | 2023-10-01 |  | per door | ENERGY STAR |  | Exterior Door |  |  | RTF Approved | 2023-08-08 | ResMFWeatherization_v6.1 | 0.00042551 | 0.00040771 | 0.10292 | No | 480.021 | 0.0013806 |  | 15 | Standard | No | per Unit | No
RHVEN12839 | Heating Zone 2 | All Cooling Zones | Residential | HVAC | Envelope | Insulation | Multifamily - Existing - Low Rise | Exterior Insulated Door | ENERGY STAR | Any Electric Heat | 3.9491 | 40 | 3.5408 | Insulation Multifamily - Existing - Low Rise Exterior Insulated Door ENERGY STAR Any Electric Heat |  | Existing | Multifamily Low Rise |  | 24.4895 | 20 | 2023-10-01 |  | per door | ENERGY STAR |  | Exterior Door |  |  | RTF Approved | 2023-08-08 | ResMFWeatherization_v6.1 | 0.00056598 | 0.00054231 | 0.1369 | No | 354.9266 | 0.0018363 |  | 15 | Standard | No | per Unit | No
RHVEN12840 | Heating Zone 3 | All Cooling Zones | Residential | HVAC | Envelope | Insulation | Multifamily - Existing - Low Rise | Exterior Insulated Door | ENERGY STAR | Any Electric Heat | 4.6975 | 40 | 4.2118 | Insulation Multifamily - Existing - Low Rise Exterior Insulated Door ENERGY STAR Any Electric Heat |  | Existing | Multifamily Low Rise |  | 24.4895 | 20 | 2023-10-01 |  | per door | ENERGY STAR |  | Exterior Door |  |  | RTF Approved | 2023-08-08 | ResMFWeatherization_v6.1 | 0.00067324 | 0.00064508 | 0.16285 | No | 294.5597 | 0.0021843 |  | 15 | Standard | No | per Unit | No
RHVEN12844 | Heating Zone 1 | All Cooling Zones | Residential | HVAC | Envelope | Windows | Manufactured Home - Existing | Low-E Storm Windows | Double Pane Metal | Any Electric Heat | 8.4224 | 2 | 7.579 | Windows Manufactured Home - Existing Low-E Storm Windows Double Pane Metal Any Electric Heat |  | Existing | Manufactured Home |  | 13.7938 | 20 | 2023-10-01 |  | per Square foot | ENERGY STAR |  | Window |  |  | RTF Approved | 2016-01-21 | Manufactured Home Weatherization_7.2 | 0.0012647 | 0.0012144 | 0.3748 | No | 117.1808 | 0.004 |  | 15 | Standard | No | Not per Unit | No
RHVEN12846 | Heating Zone 1 | All Cooling Zones | Residential | HVAC | Envelope | Windows | Manufactured Home - Existing | Low-E Storm Windows | Single Pane Metal | Any Electric Heat | 18.3972 | 2 | 16.5549 | Windows Manufactured Home - Existing Low-E Storm Windows Single Pane Metal Any Electric Heat |  | Existing | Manufactured Home |  | 13.7938 | 20 | 2023-10-01 |  | per Square foot | ENERGY STAR |  | Window |  |  | RTF Approved | 2023-05-23 | Manufactured Home Weatherization_7.2 | 0.0027624 | 0.0026526 | 0.81869 | No | 39.9891 | 0.0085 |  | 15 | Standard | No | Not per Unit | No
RHVEN12848 | Heating Zone 1 | All Cooling Zones | Residential | HVAC | Envelope | Windows | Manufactured Home - Existing | Low-E Storm Windows | Single Pane Wood | Any Electric Heat | 18.3972 | 2 | 16.5549 | Windows Manufactured Home - Existing Low-E Storm Windows Single Pane Wood Any Electric Heat |  | Existing | Manufactured Home |  | 13.7938 | 20 | 2023-10-01 |  | per Square foot | ENERGY STAR |  | Window |  |  | RTF Approved | 2023-05-23 | Manufactured Home Weatherization_7.2 | 0.0027624 | 0.0026526 | 0.81869 | No | 39.9891 | 0.0085 |  | 15 | Standard | No | Not per Unit | No
RHVEN12850 | Heating Zone 2 | All Cooling Zones | Residential | HVAC | Envelope | Windows | Manufactured Home - Existing | Low-E Storm Windows | Double Pane Metal | Any Electric Heat | 10.9425 | 2 | 9.8533 | Windows Manufactured Home - Existing Low-E Storm Windows Double Pane Metal Any Electric Heat |  | Existing | Manufactured Home |  | 13.7938 | 20 | 2023-10-01 |  | per Square foot | ENERGY STAR |  | Window |  |  | RTF Approved | 2023-05-23 | Manufactured Home Weatherization_7.2 | 0.0016906 | 0.0016236 | 0.49882 | No | 83.5952 | 0.005 |  | 15 | Standard | No | Not per Unit | No
RHVEN12852 | Heating Zone 2 | All Cooling Zones | Residential | HVAC | Envelope | Windows | Manufactured Home - Existing | Low-E Storm Windows | Single Pane Metal | Any Electric Heat | 21.4783 | 2 | 19.3402 | Windows Manufactured Home - Existing Low-E Storm Windows Single Pane Metal Any Electric Heat |  | Existing | Manufactured Home |  | 13.7938 | 20 | 2023-10-01 |  | per Square foot | ENERGY STAR |  | Window |  |  | RTF Approved | 2023-05-23 | Manufactured Home Weatherization_7.2 | 0.0033184 | 0.0031867 | 0.9791 | No | 29.8428 | 0.001 |  | 15 | Standard | No | Not per Unit | No
RHVEN12854 | Heating Zone 2 | All Cooling Zones | Residential | HVAC | Envelope | Windows | Manufactured Home - Existing | Low-E Storm Windows | Single Pane Wood | Any Electric Heat | 21.4783 | 2 | 19.3402 | Windows Manufactured Home - Existing Low-E Storm Windows Single Pane Wood Any Electric Heat |  | Existing | Manufactured Home |  | 13.7938 | 20 | 2023-10-01 |  | per Square foot | ENERGY STAR |  | Window |  |  | RTF Approved | 2023-05-23 | Manufactured Home Weatherization_7.2 | 0.0033184 | 0.0031867 | 0.9791 | No | 29.8428 | 0.001 |  | 15 | Standard | No | Not per Unit | No
RHVEN12856 | Heating Zone 3 | All Cooling Zones | Residential | HVAC | Envelope | Windows | Manufactured Home - Existing | Low-E Storm Windows | Double Pane Metal | Any Electric Heat | 10.9425 | 2 | 9.8533 | Windows Manufactured Home - Existing Low-E Storm Windows Double Pane Metal Any Electric Heat |  | Existing | Manufactured Home |  | 13.7938 | 20 | 2023-10-01 |  | per Square foot | ENERGY STAR |  | Window |  |  | RTF Approved | 2023-05-23 | Manufactured Home Weatherization_7.2 | 0.0016906 | 0.0016236 | 0.49882 | No | 83.5952 | 0.005 |  | 15 | Standard | No | Not per Unit | No
RHVEN12858 | Heating Zone 3 | All Cooling Zones | Residential | HVAC | Envelope | Windows | Manufactured Home - Existing | Low-E Storm Windows | Single Pane Metal | Any Electric Heat | 21.4783 | 2 | 19.3402 | Windows Manufactured Home - Existing Low-E Storm Windows Single Pane Metal Any Electric Heat |  | Existing | Manufactured Home |  | 13.7938 | 20 | 2023-10-01 |  | per Square foot | ENERGY STAR |  | Window |  |  | RTF Approved | 2023-05-23 | Manufactured Home Weatherization_7.2 | 0.0033184 | 0.0031867 | 0.9791 | No | 29.8428 | 0.001 |  | 15 | Standard | No | Not per Unit | No
RHVEN12860 | Heating Zone 3 | All Cooling Zones | Residential | HVAC | Envelope | Windows | Manufactured Home - Existing | Low-E Storm Windows | Single Pane Wood | Any Electric Heat | 21.4783 | 2 | 19.3402 | Windows Manufactured Home - Existing Low-E Storm Windows Single Pane Wood Any Electric Heat |  | Existing | Manufactured Home |  | 13.7938 | 20 | 2023-10-01 |  | per Square foot | ENERGY STAR |  | Window |  |  | RTF Approved | 2023-05-23 | Manufactured Home Weatherization_7.2 | 0.0033184 | 0.0031867 | 0.9791 | No | 29.8428 | 0.001 |  | 15 | Standard | No | Not per Unit | No
RHVEN12862 | Heating Zone 1 | All Cooling Zones | Residential | HVAC | Envelope | Windows | Single Family - Existing | Low-E Storm Windows | Double Pane Metal | Any Electric Heat | 3.92 | 2 | 3.51 | Windows Single Family - Existing Low-E Storm Windows Double Pane Metal Any Electric Heat |  | Existing | Single Family |  | 9.81 | 20 | 2023-10-01 |  | per Square foot | ENERGY STAR |  | Window |  |  | BPA Qualified |  |  | 0.0014608 | 0.0015256 | 0.30459 | No | 65.9617 | 0.0042612 |  | 15 | Standard | No | Not per Unit | No
RHVEN12878 | Heating Zone 1 | All Cooling Zones | Residential | HVAC | Envelope | Windows | Single Family - Existing | Low-E Storm Windows | Single Pane Metal | Any Electric Heat | 4.0148 | 2 | 3.59 | Windows Single Family - Existing Low-E Storm Windows Single Pane Metal Any Electric Heat |  | Existing | Single Family |  | 9.81 | 20 | 2023-10-01 |  | per Square foot | ENERGY STAR |  | Window |  |  | BPA Qualified |  |  | 0.002912 | 0.003041 | 0.60718 | No | 19.4914 | 0.0084942 |  | 15 | Standard | No | Not per Unit | No
RHVEN12892 | Heating Zone 1 | All Cooling Zones | Residential | HVAC | Envelope | Windows | Single Family - Existing | Low-E Storm Windows | Single Pane Wood | Any Electric Heat | 4.0148 | 2 | 3.59 | Windows Single Family - Existing Low-E Storm Windows Single Pane Wood Any Electric Heat |  | Existing | Single Family |  | 9.81 | 20 | 2023-10-01 |  | per Square foot | ENERGY STAR |  | Window |  |  | BPA Qualified |  |  | 0.0022512 | 0.0023509 | 0.46939 | No | 33.2229 | 0.0065666 |  | 15 | Standard | No | Not per Unit | No
RHVEN12904 | Heating Zone 2 | All Cooling Zones | Residential | HVAC | Envelope | Windows | Single Family - Existing | Low-E Storm Windows | Double Pane Metal | Any Electric Heat | 5.5439 | 2 | 4.96 | Windows Single Family - Existing Low-E Storm Windows Double Pane Metal Any Electric Heat |  | Existing | Single Family |  | 9.81 | 20 | 2023-10-01 |  | per Square foot | ENERGY STAR |  | Window |  |  | BPA Qualified |  |  | 0.0022101 | 0.0023081 | 0.46083 | No | 34.3474 | 0.0064468 |  | 15 | Standard | No | Not per Unit | No
RHVEN12918 | Heating Zone 2 | All Cooling Zones | Residential | HVAC | Envelope | Windows | Single Family - Existing | Low-E Storm Windows | Single Pane Metal | Any Electric Heat | 7.1448 | 2 | 6.39 | Windows Single Family - Existing Low-E Storm Windows Single Pane Metal Any Electric Heat |  | Existing | Single Family |  | 9.81 | 20 | 2023-10-01 |  | per Square foot | ENERGY STAR |  | Window |  |  | BPA Qualified |  |  | 0.0043407 | 0.004533 | 0.90507 | No | 4.0948 | 0.012662 |  | 15 | Standard | No | Not per Unit | No
RHVEN12932 | Heating Zone 2 | All Cooling Zones | Residential | HVAC | Envelope | Windows | Single Family - Existing | Low-E Storm Windows | Single Pane Wood | Any Electric Heat | 7.1448 | 2 | 6.39 | Windows Single Family - Existing Low-E Storm Windows Single Pane Wood Any Electric Heat |  | Existing | Single Family |  | 9.81 | 20 | 2023-10-01 |  | per Square foot | ENERGY STAR |  | Window |  |  | BPA Qualified |  |  | 0.0033711 | 0.0035204 | 0.70289 | No | 13.1213 | 0.0098332 |  | 15 | Standard | No | Not per Unit | No
RHVEN12946 | Heating Zone 3 | All Cooling Zones | Residential | HVAC | Envelope | Windows | Single Family - Existing | Low-E Storm Windows | Double Pane Metal | Any Electric Heat | 5.5439 | 2 | 4.96 | Windows Single Family - Existing Low-E Storm Windows Double Pane Metal Any Electric Heat |  | Existing | Single Family |  | 9.81 | 20 | 2023-10-01 |  | per Square foot | ENERGY STAR |  | Window |  |  | BPA Qualified |  |  | 0.0028978 | 0.0030262 | 0.60421 | No | 19.7209 | 0.0084527 |  | 15 | Standard | No | Not per Unit | No
RHVEN12960 | Heating Zone 3 | All Cooling Zones | Residential | HVAC | Envelope | Windows | Single Family - Existing | Low-E Storm Windows | Single Pane Metal | Any Electric Heat | 7.1448 | 2 | 6.39 | Windows Single Family - Existing Low-E Storm Windows Single Pane Metal Any Electric Heat |  | Existing | Single Family |  | 9.81 | 20 | 2023-10-01 |  | per Square foot | ENERGY STAR |  | Window |  |  | BPA Qualified |  |  | 0.0056417 | 0.0058917 | 1.1764 | Yes | -3.1425 | 0.016457 |  | 15 | Standard | No | Not per Unit | No
RHVEN12974 | Heating Zone 3 | All Cooling Zones | Residential | HVAC | Envelope | Windows | Single Family - Existing | Low-E Storm Windows | Single Pane Wood | Any Electric Heat | 7.1448 | 2 | 6.39 | Windows Single Family - Existing Low-E Storm Windows Single Pane Wood Any Electric Heat |  | Existing | Single Family |  | 9.81 | 20 | 2023-10-01 |  | per Square foot | ENERGY STAR |  | Window |  |  | BPA Qualified |  |  | 0.0043876 | 0.004582 | 0.91484 | No | 3.7594 | 0.012798 |  | 15 | Standard | No | Not per Unit | No
RHVEN13177 | Heating Zone 1 | All Cooling Zones | Residential | HVAC | Envelope | Windows | Multifamily - Existing - Low Rise | Low-E Storm Windows | Single Pane Wood | Any Electric Heat | 21.07 | 2 | 18.89 | Windows Multifamily - Existing - Low Rise Low-E Storm Windows Single Pane Wood Any Electric Heat |  | Existing | Multifamily Low Rise |  | 13.7938 | 20 | 2023-10-01 |  | per Square foot | ENERGY STAR |  | Window |  |  | RTF Approved | 2023-08-08 | ResMFWeatherization_v6.1 | 0.0030199 | 0.0028936 | 0.91158 | No | 32.9147 | 0.01 |  | 15 | Standard | No | Not per Unit | No
RHVEN13178 | Heating Zone 1 | All Cooling Zones | Residential | HVAC | Envelope | Windows | Multifamily - Existing - Low Rise | Low-E Storm Windows | Single Pane Metal | Any Electric Heat | 27.04 | 2 | 24.25 | Windows Multifamily - Existing - Low Rise Low-E Storm Windows Single Pane Metal Any Electric Heat |  | Existing | Multifamily Low Rise |  | 13.7938 | 20 | 2023-10-01 |  | per Square foot | ENERGY STAR |  | Window |  |  | RTF Approved | 2023-08-08 | ResMFWeatherization_v6.1 | 0 | 0.0037134 | 1.1698 | Yes | 20.3517 | 0.0125 |  | 15 | Standard | No | Not per Unit | No
RHVEN13179 | Heating Zone 1 | All Cooling Zones | Residential | HVAC | Envelope | Windows | Multifamily - Existing - Low Rise | Low-E Storm Windows | Double Pane Metal | Any Electric Heat | 13.67 | 2 | 12.26 | Windows Multifamily - Existing - Low Rise Low-E Storm Windows Double Pane Metal Any Electric Heat |  | Existing | Multifamily Low Rise |  | 13.7938 | 20 | 2023-10-01 |  | per Square foot | ENERGY STAR |  | Window |  |  | RTF Approved | 2023-08-08 | ResMFWeatherization_v6.1 | 0.0019594 | 0.0018774 | 0.59144 | No | 63.7172 | 0.0065 |  | 15 | Standard | No | Not per Unit | No
RHVEN13180 | Heating Zone 2 | All Cooling Zones | Residential | HVAC | Envelope | Windows | Multifamily - Existing - Low Rise | Low-E Storm Windows | Single Pane Wood | Any Electric Heat | 27.94 | 2 | 25.05 | Windows Multifamily - Existing - Low Rise Low-E Storm Windows Single Pane Wood Any Electric Heat |  | Existing | Multifamily Low Rise |  | 13.7938 | 20 | 2023-10-01 |  | per Square foot | ENERGY STAR |  | Window |  |  | RTF Approved | 2023-08-08 | ResMFWeatherization_v6.1 | 0 | 0.0038369 | 1.2088 | Yes | 18.9242 | 0.013 |  | 15 | Standard | No | Not per Unit | No
RHVEN13181 | Heating Zone 2 | All Cooling Zones | Residential | HVAC | Envelope | Windows | Multifamily - Existing - Low Rise | Low-E Storm Windows | Single Pane Metal | Any Electric Heat | 35.58 | 2 | 31.9 | Windows Multifamily - Existing - Low Rise Low-E Storm Windows Single Pane Metal Any Electric Heat |  | Existing | Multifamily Low Rise |  | 13.7938 | 20 | 2023-10-01 |  | per Square foot | ENERGY STAR |  | Window |  |  | RTF Approved | 2023-08-08 | ResMFWeatherization_v6.1 | 0 | 0.0048859 | 1.5392 | Yes | 9.7106 | 0.0165 |  | 15 | Standard | No | Not per Unit | No
RHVEN13182 | Heating Zone 2 | All Cooling Zones | Residential | HVAC | Envelope | Windows | Multifamily - Existing - Low Rise | Low-E Storm Windows | Double Pane Metal | Any Electric Heat | 18.37 | 2 | 16.47 | Windows Multifamily - Existing - Low Rise Low-E Storm Windows Double Pane Metal Any Electric Heat |  | Existing | Multifamily Low Rise |  | 13.7938 | 20 | 2023-10-01 |  | per Square foot | ENERGY STAR |  | Window |  |  | RTF Approved | 2023-08-08 | ResMFWeatherization_v6.1 | 0.0026334 | 0.0025233 | 0.79492 | No | 41.2664 | 0.0085 |  | 15 | Standard | No | Not per Unit | No
RHVEN13183 | Heating Zone 3 | All Cooling Zones | Residential | HVAC | Envelope | Windows | Multifamily - Existing - Low Rise | Low-E Storm Windows | Single Pane Wood | Any Electric Heat | 33.19 | 2 | 29.76 | Windows Multifamily - Existing - Low Rise Low-E Storm Windows Single Pane Wood Any Electric Heat |  | Existing | Multifamily Low Rise |  | 13.7938 | 20 | 2023-10-01 |  | per Square foot | ENERGY STAR |  | Window |  |  | RTF Approved | 2023-08-08 | ResMFWeatherization_v6.1 | 0 | 0.0045581 | 1.4359 | Yes | 12.1346 | 0.0155 |  | 15 | Standard | No | Not per Unit | No
RHVEN13184 | Heating Zone 3 | All Cooling Zones | Residential | HVAC | Envelope | Windows | Multifamily - Existing - Low Rise | Low-E Storm Windows | Single Pane Metal | Any Electric Heat | 42.17 | 2 | 37.81 | Windows Multifamily - Existing - Low Rise Low-E Storm Windows Single Pane Metal Any Electric Heat |  | Existing | Multifamily Low Rise |  | 13.7938 | 20 | 2023-10-01 |  | per Square foot | ENERGY STAR |  | Window |  |  | RTF Approved | 2022-04-18 | ResMFWeatherization_v6.1 | 0 | 0.0057909 | 1.8243 | Yes | 4.4437 | 0.0195 |  | 15 | Standard | No | Not per Unit | No
RHVEN13185 | Heating Zone 3 | All Cooling Zones | Residential | HVAC | Envelope | Windows | Multifamily - Existing - Low Rise | Low-E Storm Windows | Double Pane Metal | Any Electric Heat | 22 | 2 | 19.73 | Windows Multifamily - Existing - Low Rise Low-E Storm Windows Double Pane Metal Any Electric Heat |  | Existing | Multifamily Low Rise |  | 13.7938 | 20 | 2023-10-01 |  | per Square foot | ENERGY STAR |  | Window |  |  | RTF Approved | 2023-08-08 | ResMFWeatherization_v6.1 | 0.0031534 | 0.0030215 | 0.95187 | No | 30.5063 | 0.001 |  | 15 | Standard | No | Not per Unit | No
RHVEN13342 | Heating Zone 1 | All Cooling Zones | Residential | HVAC | Envelope | Insulation | Multifamily - Existing - Mid/High Rise | Wall Insulation | R0 to R11 | Any Electric Heat | 2.12 | 0.75 | 1.97 | Insulation Multifamily - Existing - Mid/High Rise Wall Insulation R0 to R11 Any Electric Heat |  | Existing | Multifamily Mid/High Rise |  | 1.18 | 30 | 2023-10-01 |  | per Square feet of area insulated | R-value 11 |  | Wall Insulation |  |  | BPA Qualified |  |  | 0.00037041 | 0.00038682 | 0.91593 | No | 3.7428 | 0.00072032 |  | 12 | Standard | No | Not per Unit | No
RHVEN13344 | Heating Zone 1 | All Cooling Zones | Residential | HVAC | Envelope | Insulation | Multifamily - Existing - Mid/High Rise | Roof Insulation | R0 to R19 | Any Electric Heat | 0.75963 | 1.2 | 0.67969 | Insulation Multifamily - Existing - Mid/High Rise Roof Insulation R0 to R19 Any Electric Heat |  | Existing | Multifamily Mid/High Rise |  | 0.5 | 30 | 2023-10-01 |  | per Square feet of area insulated | R-value 19 |  | Roof Insulation |  |  | BPA Qualified |  |  | 0.00012109 | 0.00012646 | 0.70667 | No | 12.9316 | 0.00023549 |  | 12 | Standard | No | Not per Unit | No
RHVEN13346 | Heating Zone 1 | All Cooling Zones | Residential | HVAC | Envelope | Insulation | Multifamily - Existing - Mid/High Rise | Wall Insulation | R0 to R19 | Any Electric Heat | 3.3975 | 1.2 | 3.04 | Insulation Multifamily - Existing - Mid/High Rise Wall Insulation R0 to R19 Any Electric Heat |  | Existing | Multifamily Mid/High Rise |  | 1.18 | 30 | 2023-10-01 |  | per Square feet of area insulated | R-value 19 |  | Wall Insulation |  |  | BPA Qualified |  |  | 0.00054161 | 0.00056561 | 0.89541 | No | 4.4444 | 0.0010532 |  | 12 | Standard | No | Not per Unit | No
RHVEN13348 | Heating Zone 1 | All Cooling Zones | Residential | HVAC | Envelope | Insulation | Multifamily - Existing - Mid/High Rise | Roof Insulation | R0 to R49 | Any Electric Heat | 1.0762 | 1.8 | 0.96292 | Insulation Multifamily - Existing - Mid/High Rise Roof Insulation R0 to R49 Any Electric Heat |  | Existing | Multifamily Mid/High Rise |  | 1.26 | 30 | 2023-10-01 |  | per Square feet of area insulated | R-value 49 |  | Roof Insulation |  |  | BPA Qualified |  |  | 0.00017156 | 0.00017916 | 0.39728 | No | 44.2534 | 0.00033361 |  | 12 | Standard | No | Not per Unit | No
RHVEN13350 | Heating Zone 2 | All Cooling Zones | Residential | HVAC | Envelope | Insulation | Multifamily - Existing - Mid/High Rise | Wall Insulation | R0 to R11 | Any Electric Heat | 2.55 | 1.05 | 2.37 | Insulation Multifamily - Existing - Mid/High Rise Wall Insulation R0 to R11 Any Electric Heat |  | Existing | Multifamily Mid/High Rise |  | 1.18 | 30 | 2023-10-01 |  | per Square feet of area insulated | R-value 11 |  | Wall Insulation |  |  | BPA Qualified |  |  | 0.00049552 | 0.00051748 | 1.2253 | Yes | -4.0918 | 0.00096361 |  | 12 | Standard | No | Not per Unit | No
RHVEN13352 | Heating Zone 2 | All Cooling Zones | Residential | HVAC | Envelope | Insulation | Multifamily - Existing - Mid/High Rise | Roof Insulation | R0 to R19 | Any Electric Heat | 0.84661 | 1.2 | 0.75751 | Insulation Multifamily - Existing - Mid/High Rise Roof Insulation R0 to R19 Any Electric Heat |  | Existing | Multifamily Mid/High Rise |  | 0.5 | 30 | 2023-10-01 |  | per Square feet of area insulated | R-value 19 |  | Roof Insulation |  |  | BPA Qualified |  |  | 0.00013496 | 0.00014094 | 0.78758 | No | 8.7997 | 0.00026245 |  | 12 | Standard | No | Not per Unit | No
RHVEN13354 | Heating Zone 2 | All Cooling Zones | Residential | HVAC | Envelope | Insulation | Multifamily - Existing - Mid/High Rise | Wall Insulation | R0 to R19 | Any Electric Heat | 3.96 | 1.2 | 3.68 | Insulation Multifamily - Existing - Mid/High Rise Wall Insulation R0 to R19 Any Electric Heat |  | Existing | Multifamily Mid/High Rise |  | 1.18 | 30 | 2023-10-01 |  | per Square feet of area insulated | R-value 19 |  | Wall Insulation |  |  | BPA Qualified |  |  | 0.00065563 | 0.00068469 | 1.0839 | Yes | -1.0742 | 0.001275 |  | 12 | Standard | No | Not per Unit | No
RHVEN13356 | Heating Zone 2 | All Cooling Zones | Residential | HVAC | Envelope | Insulation | Multifamily - Existing - Mid/High Rise | Roof Insulation | R0 to R49 | Any Electric Heat | 1.2009 | 2.1 | 1.0745 | Insulation Multifamily - Existing - Mid/High Rise Roof Insulation R0 to R49 Any Electric Heat |  | Existing | Multifamily Mid/High Rise |  | 1.26 | 30 | 2023-10-01 |  | per Square feet of area insulated | R-value 49 |  | Roof Insulation |  |  | BPA Qualified |  |  | 0.00019144 | 0.00019992 | 0.44332 | No | 36.8233 | 0.00037228 |  | 12 | Standard | No | Not per Unit | No
RHVEN13358 | Heating Zone 3 | All Cooling Zones | Residential | HVAC | Envelope | Insulation | Multifamily - Existing - Mid/High Rise | Wall Insulation | R0 to R11 | Any Electric Heat | 2.72 | 1.2 | 2.53 | Insulation Multifamily - Existing - Mid/High Rise Wall Insulation R0 to R11 Any Electric Heat |  | Existing | Multifamily Mid/High Rise |  | 1.18 | 30 | 2023-10-01 |  | per Square feet of area insulated | R-value 11 |  | Wall Insulation |  |  | BPA Qualified |  |  | 0.00058083 | 0.00060657 | 1.4362 | Yes | -7.4988 | 0.0011295 |  | 12 | Standard | No | Not per Unit | No
RHVEN13360 | Heating Zone 3 | All Cooling Zones | Residential | HVAC | Envelope | Insulation | Multifamily - Existing - Mid/High Rise | Roof Insulation | R0 to R19 | Any Electric Heat | 0.85501 | 1.95 | 0.76504 | Insulation Multifamily - Existing - Mid/High Rise Roof Insulation R0 to R19 Any Electric Heat |  | Existing | Multifamily Mid/High Rise |  | 0.5 | 30 | 2023-10-01 |  | per Square feet of area insulated | R-value 19 |  | Roof Insulation |  |  | BPA Qualified |  |  | 0.0001363 | 0.00014234 | 0.7954 | No | 8.4449 | 0.00026505 |  | 12 | Standard | No | Not per Unit | No
RHVEN13362 | Heating Zone 3 | All Cooling Zones | Residential | HVAC | Envelope | Insulation | Multifamily - Existing - Mid/High Rise | Wall Insulation | R0 to R19 | Any Electric Heat | 4.22 | 1.95 | 3.92 | Insulation Multifamily - Existing - Mid/High Rise Wall Insulation R0 to R19 Any Electric Heat |  | Existing | Multifamily Mid/High Rise |  | 1.18 | 30 | 2023-10-01 |  | per Square feet of area insulated | R-value 19 |  | Wall Insulation |  |  | BPA Qualified |  |  | 0.00069839 | 0.00072934 | 1.1546 | Yes | -2.6791 | 0.0013581 |  | 12 | Standard | No | Not per Unit | No
RHVEN13364 | Heating Zone 3 | All Cooling Zones | Residential | HVAC | Envelope | Insulation | Multifamily - Existing - Mid/High Rise | Roof Insulation | R0 to R49 | Any Electric Heat | 1.2043 | 2.4 | 1.0776 | Insulation Multifamily - Existing - Mid/High Rise Roof Insulation R0 to R49 Any Electric Heat |  | Existing | Multifamily Mid/High Rise |  | 1.26 | 30 | 2023-10-01 |  | per Square feet of area insulated | R-value 49 |  | Roof Insulation |  |  | BPA Qualified |  |  | 0.00019198 | 0.00020049 | 0.44457 | No | 36.6427 | 0.00037333 |  | 12 | Standard | No | Not per Unit | No
RHVEN13366 | Heating Zone 1 | All Cooling Zones | Residential | HVAC | Envelope | Windows | Multifamily - Existing - Mid/High Rise | Prime Windows and Patio Doors | Single Pane or double pane Window to 0.30 or better, Patio door to 0.35 or better | Any Electric Heat | 20.2923 | 8 | 18.1569 | Windows Multifamily - Existing - Mid/High Rise Prime Windows and Patio Doors Single Pane or double pane Window to 0.30 or better, Patio door to 0.35 or better Any Electric Heat |  | Existing | Multifamily Mid/High Rise |  | 23.3 | 20 | 2023-10-01 |  | per Square feet of window replaced | Window u-factor .30 or better; Patio door u-factor .35 or better |  | Window |  |  | BPA Qualified |  |  | 0.0032349 | 0.0033782 | 0.53157 | No | 26.171 | 0.0094359 |  | 12 | Standard | No | Not per Unit | No
RHVEN13368 | Heating Zone 2 | All Cooling Zones | Residential | HVAC | Envelope | Windows | Multifamily - Existing - Mid/High Rise | Prime Windows and Patio Doors | Single Pane or double pane Window to 0.30 or better, Patio door to 0.35 or better | Any Electric Heat | 26.9232 | 15 | 24.09 | Windows Multifamily - Existing - Mid/High Rise Prime Windows and Patio Doors Single Pane or double pane Window to 0.30 or better, Patio door to 0.35 or better Any Electric Heat |  | Existing | Multifamily Mid/High Rise |  | 23.3 | 20 | 2023-10-01 |  | per Square feet of window replaced | Window u-factor .30 or better; Patio door u-factor .35 or better |  | Window |  |  | BPA Qualified |  |  | 0.0042919 | 0.0044821 | 0.70527 | No | 13.0047 | 0.012519 |  | 12 | Standard | No | Not per Unit | No
RHVEN13370 | Heating Zone 3 | All Cooling Zones | Residential | HVAC | Envelope | Windows | Multifamily - Existing - Mid/High Rise | Prime Windows and Patio Doors | Single Pane or double pane Window to 0.30 or better, Patio door to 0.35 or better | Any Electric Heat | 32.2836 | 15 | 28.8863 | Windows Multifamily - Existing - Mid/High Rise Prime Windows and Patio Doors Single Pane or double pane Window to 0.30 or better, Patio door to 0.35 or better Any Electric Heat |  | Existing | Multifamily Mid/High Rise |  | 23.3 | 20 | 2023-10-01 |  | per Square feet of window replaced | Window u-factor .30 or better; Patio door u-factor .35 or better |  | Window |  |  | BPA Qualified |  |  | 0.0051464 | 0.0053745 | 0.84569 | No | 6.3146 | 0.015012 |  | 12 | Standard | No | Not per Unit | No
RHVEN14504 | All Heating Zones | All Cooling Zones | Residential | HVAC | Envelope | Door Sweeps | Any Residential | Any Electric Heat |  | Direct Install | 28.5834 | 25 | 25.5755 | Door Sweeps Any Residential Any Electric Heat Direct Install |  | New or Existing |  |  | 16.7385 | 5 | 2023-10-01 |  | per Door Sweep | [5 empty] | BPA Qualified |  |  | 0.0045566 | 0.0047585 | 4.342 | Yes | 114.2818 | 0 |  | 20 | Standard | No | Not per Unit | No
RHVEN14506 | All Heating Zones | All Cooling Zones | Residential | HVAC | Envelope | Door Sweeps | Any Residential | Any Electric Heat |  | By Request | 14.2917 | 10 | 12.7877 | Door Sweeps Any Residential Any Electric Heat By Request |  | New or Existing |  |  | 18.9084 | 5 | 2023-10-01 | 2025-09-30 | Per Door Sweep | [5 empty] | BPA Qualified |  |  | 0.0022783 | 0.0023792 | 1.9219 | Yes | 292.556 | 0 |  | 20 | Standard | No | Not Per Unit | No
RHVEN21407 | Heating Zone 3 | All Cooling Zones | Residential | HVAC | Envelope | Insulation | Single Family - Existing | Floor Insulation | R0 to R25 | Any Electric Heat | 0.66 | 1.2 | 0.61 | Insulation Single Family - Existing Floor Insulation R0 to R25 Any Electric Heat |  | Existing | Single Family |  | 1.19 | 45 | 2023-10-01 |  | per Square feet of area insulated | R-Value 25 |  | Floor Insulation |  |  | BPA Qualified |  |  | 0 | 0 | 1.9 | Yes | 17.13 | 0 |  | 15 | Standard | No | Not per Unit | No
RHVHS10706 | Heating Zone 1 | All Cooling Zones | Residential | HVAC | HVAC System | Thermostats | Single Family - Existing | Line Voltage Thermostat | baseline:Bi-metal Thermostats |  | 80.43 | 18 | 72.12 | Thermostats Single Family - Existing Line Voltage Thermostat baseline:Bi-metal Thermostats |  | New or Existing | Single Family |  | 46.39 | 15 | 2023-10-01 |  | per Unit |  |  |  |  | Bi-metal Thermostats | RTF Approved | 2022-06-14 | ResElectronicLineVoltageTStats_v5_2 | 0.011528 | 0.01 | 0.92 | No | 32.66 | 0.046 |  | 4 | Standard | No | per Unit | No
RHVHS10707 | Heating Zone 2 | All Cooling Zones | Residential | HVAC | HVAC System | Thermostats | Single Family - Existing | Line Voltage Thermostat | baseline:Bi-metal Thermostats |  | 90.4 | 18 | 81.05 | Thermostats Single Family - Existing Line Voltage Thermostat baseline:Bi-metal Thermostats |  | New or Existing | Single Family |  | 46.39 | 15 | 2023-10-01 |  | per Unit |  |  |  |  | Bi-metal Thermostats | RTF Approved | 2022-06-14 | ResElectronicLineVoltageTStats_v5_2 | 0.012955 | 0.01 | 1.03 | Yes | 26.51 | 0.052 |  | 4 | Standard | No | per Unit | No
RHVHS10708 | Heating Zone 3 | All Cooling Zones | Residential | HVAC | HVAC System | Thermostats | Single Family - Existing | Line Voltage Thermostat | baseline:Bi-metal Thermostats |  | 122.61 | 18 | 109.94 | Thermostats Single Family - Existing Line Voltage Thermostat baseline:Bi-metal Thermostats |  | New or Existing | Single Family |  | 60.4 | 15 | 2023-10-01 |  | per Unit |  |  |  |  | Bi-metal Thermostats | RTF Approved | 2022-06-14 | ResElectronicLineVoltageTStats_v5_2 | 0.017573 | 0.02 | 1.4 | Yes | 13.45 | 0.07 |  | 4 | Standard | No | per Unit | No
RHVHS11537 | Heating Zone 2 | Cooling Zone 1 | Residential | HVAC | HVAC System | Ground-Source Heat Pumps | Single Family - New | Heat Pump Upgrade | House less than 4000 sq.ft. | w/o Desuperheater | 1351.1291 | 3000 | 1212 | Ground-Source Heat Pumps Single Family - New Heat Pump Upgrade House less than 4000 sq.ft. w/o Desuperheater |  | New | Single Family |  | 9764.67 | 20 | 2023-10-01 |  | per Unit | ENERGY STAR or 3.6 COP for Open Loop |  |  |  |  | BPA Qualified |  |  | 0.22038 | 0.22986 | 0.85298 | No | 241.917 | 0.62828 |  | 10 | Standard | No | per Unit | No
RHVHS11538 | Heating Zone 2 | Cooling Zone 2 | Residential | HVAC | HVAC System | Ground-Source Heat Pumps | Single Family - New | Heat Pump Upgrade | House less than 4000 sq.ft. | w/o Desuperheater | 1407.899 | 3000 | 1263 | Ground-Source Heat Pumps Single Family - New Heat Pump Upgrade House less than 4000 sq.ft. w/o Desuperheater |  | New | Single Family |  | 9764.67 | 20 | 2023-10-01 |  | per Unit | ENERGY STAR or 3.6 COP for Open Loop |  |  |  |  | BPA Qualified |  |  | 0.22919 | 0.23904 | 0.89571 | No | 231.0407 | 0.65467 |  | 10 | Standard | No | per Unit | No
RHVHS11539 | Heating Zone 2 | Cooling Zone 3 | Residential | HVAC | HVAC System | Ground-Source Heat Pumps | Single Family - New | Heat Pump Upgrade | House less than 4000 sq.ft. | w/o Desuperheater | 1512.5339 | 3000 | 1357 | Ground-Source Heat Pumps Single Family - New Heat Pump Upgrade House less than 4000 sq.ft. w/o Desuperheater |  | New | Single Family |  | 9764.67 | 20 | 2023-10-01 |  | per Unit | ENERGY STAR or 3.6 COP for Open Loop |  |  |  |  | BPA Qualified |  |  | 0.24542 | 0.25596 | 0.97445 | No | 213.1335 | 0.70333 |  | 10 | Standard | No | per Unit | No
RHVHS11540 | Heating Zone 3 | Cooling Zone 1 | Residential | HVAC | HVAC System | Ground-Source Heat Pumps | Single Family - New | Heat Pump Upgrade | House less than 4000 sq.ft. | w/o Desuperheater | 2549.5554 | 3000 | 2287 | Ground-Source Heat Pumps Single Family - New Heat Pump Upgrade House less than 4000 sq.ft. w/o Desuperheater |  | New | Single Family |  | 8238 | 20 | 2023-10-01 |  | per Unit | ENERGY STAR or 3.6 COP for Open Loop |  |  |  |  | BPA Qualified |  |  | 0.41598 | 0.43388 | 0.81864 | No | 252.8987 | 1.1855 |  | 10 | Standard | No | per Unit | No
RHVHS11541 | Heating Zone 3 | Cooling Zone 2 | Residential | HVAC | HVAC System | Ground-Source Heat Pumps | Single Family - New | Heat Pump Upgrade | House less than 4000 sq.ft. | w/o Desuperheater | 2606.3253 | 3000 | 2338 | Ground-Source Heat Pumps Single Family - New Heat Pump Upgrade House less than 4000 sq.ft. w/o Desuperheater |  | New | Single Family |  | 8238 | 20 | 2023-10-01 |  | per Unit | ENERGY STAR or 3.6 COP for Open Loop |  |  |  |  | BPA Qualified |  |  | 0.42479 | 0.44306 | 0.8404 | No | 246.7843 | 1.2119 |  | 10 | Standard | No | per Unit | No
RHVHS11542 | Heating Zone 3 | Cooling Zone 3 | Residential | HVAC | HVAC System | Ground-Source Heat Pumps | Single Family - New | Heat Pump Upgrade | House less than 4000 sq.ft. | w/o Desuperheater | 2710.9601 | 3000 | 2432 | Ground-Source Heat Pumps Single Family - New Heat Pump Upgrade House less than 4000 sq.ft. w/o Desuperheater |  | New | Single Family |  | 8238 | 20 | 2023-10-01 |  | per Unit | ENERGY STAR or 3.6 COP for Open Loop |  |  |  |  | BPA Qualified |  |  | 0.44102 | 0.45998 | 0.8805 | No | 236.1856 | 1.2606 |  | 10 | Standard | No | per Unit | No
RHVHS11543 | Heating Zone 2 | Cooling Zone 1 | Residential | HVAC | HVAC System | Ground-Source Heat Pumps | Single Family - New | Heat Pump Upgrade | House 4000 sq.ft. or greater | w/o Desuperheater | 4030.0215 | 3000 | 3615 | Ground-Source Heat Pumps Single Family - New Heat Pump Upgrade House 4000 sq.ft. or greater w/o Desuperheater |  | New | Single Family |  | 13722.64 | 20 | 2023-10-01 |  | per Unit | ENERGY STAR or 3.6 COP for Open Loop |  |  |  |  | BPA Qualified |  |  | 0.65757 | 0.68586 | 0.88181 | No | 232.7169 | 1.874 |  | 10 | Standard | No | per Unit | No
RHVHS11544 | Heating Zone 2 | Cooling Zone 2 | Residential | HVAC | HVAC System | Ground-Source Heat Pumps | Single Family - New | Heat Pump Upgrade | House 4000 sq.ft. or greater | w/o Desuperheater | 4109.0542 | 3000 | 3686 | Ground-Source Heat Pumps Single Family - New Heat Pump Upgrade House 4000 sq.ft. or greater w/o Desuperheater |  | New | Single Family |  | 13722.64 | 20 | 2023-10-01 |  | per Unit | ENERGY STAR or 3.6 COP for Open Loop |  |  |  |  | BPA Qualified |  |  | 0.66983 | 0.69864 | 0.90245 | No | 227.7059 | 1.9107 |  | 10 | Standard | No | per Unit | No
RHVHS11545 | Heating Zone 2 | Cooling Zone 3 | Residential | HVAC | HVAC System | Ground-Source Heat Pumps | Single Family - New | Heat Pump Upgrade | House 4000 sq.ft. or greater | w/o Desuperheater | 4261.5538 | 3000 | 3823 | Ground-Source Heat Pumps Single Family - New Heat Pump Upgrade House 4000 sq.ft. or greater w/o Desuperheater |  | New | Single Family |  | 13722.64 | 20 | 2023-10-01 |  | per Unit | ENERGY STAR or 3.6 COP for Open Loop |  |  |  |  | BPA Qualified |  |  | 0.69349 | 0.7233 | 0.94229 | No | 218.5621 | 1.9816 |  | 10 | Standard | No | per Unit | No
RHVHS11546 | Heating Zone 3 | Cooling Zone 1 | Residential | HVAC | HVAC System | Ground-Source Heat Pumps | Single Family - New | Heat Pump Upgrade | House 4000 sq.ft. or greater | w/o Desuperheater | 5548.3997 | 3000 | 4977 | Ground-Source Heat Pumps Single Family - New Heat Pump Upgrade House 4000 sq.ft. or greater w/o Desuperheater |  | New | Single Family |  | 19716 | 20 | 2023-10-01 |  | per Unit | ENERGY STAR or 3.6 COP for Open Loop |  |  |  |  | BPA Qualified |  |  | 0.90539 | 0.94435 | 0.74399 | No | 280.916 | 2.58 |  | 10 | Standard | No | per Unit | No
RHVHS11547 | Heating Zone 3 | Cooling Zone 2 | Residential | HVAC | HVAC System | Ground-Source Heat Pumps | Single Family - New | Heat Pump Upgrade | House 4000 sq.ft. or greater | w/o Desuperheater | 5627.4324 | 3000 | 5048 | Ground-Source Heat Pumps Single Family - New Heat Pump Upgrade House 4000 sq.ft. or greater w/o Desuperheater |  | New | Single Family |  | 19716 | 20 | 2023-10-01 |  | per Unit | ENERGY STAR or 3.6 COP for Open Loop |  |  |  |  | BPA Qualified |  |  | 0.91765 | 0.95713 | 0.75664 | No | 276.5801 | 2.6168 |  | 10 | Standard | No | per Unit | No
RHVHS11548 | Heating Zone 3 | Cooling Zone 3 | Residential | HVAC | HVAC System | Ground-Source Heat Pumps | Single Family - New | Heat Pump Upgrade | House 4000 sq.ft. or greater | w/o Desuperheater | 5779.9321 | 3000 | 5185 | Ground-Source Heat Pumps Single Family - New Heat Pump Upgrade House 4000 sq.ft. or greater w/o Desuperheater |  | New | Single Family |  | 19716 | 20 | 2023-10-01 |  | per Unit | ENERGY STAR or 3.6 COP for Open Loop |  |  |  |  | BPA Qualified |  |  | 0.94131 | 0.98179 | 0.78106 | No | 268.5489 | 2.6877 |  | 10 | Standard | No | per Unit | No
RHVHS11549 | Heating Zone 2 | Cooling Zone 1 | Residential | HVAC | HVAC System | Ground-Source Heat Pumps | Single Family - New | Heat Pump Upgrade | House less than 4000 sq.ft. | w/ Desuperheater | 3783.2014 | 3500 | 3394 | Ground-Source Heat Pumps Single Family - New Heat Pump Upgrade House less than 4000 sq.ft. w/ Desuperheater |  | New | Single Family |  | 10874.37 | 20 | 2023-10-01 |  | per Unit | ENERGY STAR or 3.6 COP for Open Loop |  |  |  |  | BPA Qualified |  |  | 0.47932 | 0.50009 | 0.95198 | No | 192.4938 | 1.7592 |  | 10 | Standard | No | per Unit | No
RHVHS11550 | Heating Zone 2 | Cooling Zone 2 | Residential | HVAC | HVAC System | Ground-Source Heat Pumps | Single Family - New | Heat Pump Upgrade | House less than 4000 sq.ft. | w/ Desuperheater | 3839.9714 | 3500 | 3445 | Ground-Source Heat Pumps Single Family - New Heat Pump Upgrade House less than 4000 sq.ft. w/ Desuperheater |  | New | Single Family |  | 10874.37 | 20 | 2023-10-01 |  | per Unit | ENERGY STAR or 3.6 COP for Open Loop |  |  |  |  | BPA Qualified |  |  | 0.48813 | 0.50927 | 0.97115 | No | 189.2367 | 1.7856 |  | 10 | Standard | No | per Unit | No
RHVHS11551 | Heating Zone 2 | Cooling Zone 3 | Residential | HVAC | HVAC System | Ground-Source Heat Pumps | Single Family - New | Heat Pump Upgrade | House less than 4000 sq.ft. | w/ Desuperheater | 3944.6062 | 3500 | 3539 | Ground-Source Heat Pumps Single Family - New Heat Pump Upgrade House less than 4000 sq.ft. w/ Desuperheater |  | New | Single Family |  | 10874.37 | 20 | 2023-10-01 |  | per Unit | ENERGY STAR or 3.6 COP for Open Loop |  |  |  |  | BPA Qualified |  |  | 0.50436 | 0.52619 | 1.0065 | Yes | 183.4792 | 1.8342 |  | 10 | Standard | No | per Unit | No
RHVHS11552 | Heating Zone 3 | Cooling Zone 1 | Residential | HVAC | HVAC System | Ground-Source Heat Pumps | Single Family - New | Heat Pump Upgrade | House less than 4000 sq.ft. | w/ Desuperheater | 4982.6655 | 3500 | 4470 | Ground-Source Heat Pumps Single Family - New Heat Pump Upgrade House less than 4000 sq.ft. w/ Desuperheater |  | New | Single Family |  | 14344 | 20 | 2023-10-01 |  | per Unit | ENERGY STAR or 3.6 COP for Open Loop |  |  |  |  | BPA Qualified |  |  | 0.65169 | 0.67991 | 0.82825 | No | 227.3118 | 2.3169 |  | 10 | Standard | No | per Unit | No
RHVHS11553 | Heating Zone 3 | Cooling Zone 2 | Residential | HVAC | HVAC System | Ground-Source Heat Pumps | Single Family - New | Heat Pump Upgrade | House less than 4000 sq.ft. | w/ Desuperheater | 5039.4354 | 3500 | 4521 | Ground-Source Heat Pumps Single Family - New Heat Pump Upgrade House less than 4000 sq.ft. w/ Desuperheater |  | New | Single Family |  | 14344 | 20 | 2023-10-01 |  | per Unit | ENERGY STAR or 3.6 COP for Open Loop |  |  |  |  | BPA Qualified |  |  | 0.6605 | 0.68908 | 0.84075 | No | 224.4378 | 2.3433 |  | 10 | Standard | No | per Unit | No
RHVHS11554 | Heating Zone 3 | Cooling Zone 3 | Residential | HVAC | HVAC System | Ground-Source Heat Pumps | Single Family - New | Heat Pump Upgrade | House less than 4000 sq.ft. | w/ Desuperheater | 5144.0703 | 3500 | 4615 | Ground-Source Heat Pumps Single Family - New Heat Pump Upgrade House less than 4000 sq.ft. w/ Desuperheater |  | New | Single Family |  | 14344 | 20 | 2023-10-01 |  | per Unit | ENERGY STAR or 3.6 COP for Open Loop |  |  |  |  | BPA Qualified |  |  | 0.67674 | 0.706 | 0.86378 | No | 219.3068 | 2.392 |  | 10 | Standard | No | per Unit | No
RHVHS11555 | Heating Zone 2 | Cooling Zone 1 | Residential | HVAC | HVAC System | Ground-Source Heat Pumps | Single Family - New | Heat Pump Upgrade | House 4000 sq.ft. or greater | w/ Desuperheater | 5290.4106 | 3500 | 4746 | Ground-Source Heat Pumps Single Family - New Heat Pump Upgrade House 4000 sq.ft. or greater w/ Desuperheater |  | New | Single Family |  | 14832.35 | 20 | 2023-10-01 |  | per Unit | ENERGY STAR or 3.6 COP for Open Loop |  |  |  |  | BPA Qualified |  |  | 0.72149 | 0.75268 | 0.97402 | No | 193.0206 | 2.46 |  | 10 | Standard | No | per Unit | No
RHVHS11556 | Heating Zone 2 | Cooling Zone 2 | Residential | HVAC | HVAC System | Ground-Source Heat Pumps | Single Family - New | Heat Pump Upgrade | House 4000 sq.ft. or greater | w/ Desuperheater | 5369.4433 | 3500 | 4817 | Ground-Source Heat Pumps Single Family - New Heat Pump Upgrade House 4000 sq.ft. or greater w/ Desuperheater |  | New | Single Family |  | 14832.35 | 20 | 2023-10-01 |  | per Unit | ENERGY STAR or 3.6 COP for Open Loop |  |  |  |  | BPA Qualified |  |  | 0.73375 | 0.76546 | 0.99292 | No | 189.7701 | 2.4968 |  | 10 | Standard | No | per Unit | No
RHVHS11557 | Heating Zone 2 | Cooling Zone 3 | Residential | HVAC | HVAC System | Ground-Source Heat Pumps | Single Family - New | Heat Pump Upgrade | House 4000 sq.ft. or greater | w/ Desuperheater | 5521.943 | 3500 | 4954 | Ground-Source Heat Pumps Single Family - New Heat Pump Upgrade House 4000 sq.ft. or greater w/ Desuperheater |  | New | Single Family |  | 14832.35 | 20 | 2023-10-01 |  | per Unit | ENERGY STAR or 3.6 COP for Open Loop |  |  |  |  | BPA Qualified |  |  | 0.75741 | 0.79012 | 1.0294 | Yes | 183.7611 | 2.5677 |  | 10 | Standard | No | per Unit | No
RHVHS11558 | Heating Zone 3 | Cooling Zone 1 | Residential | HVAC | HVAC System | Ground-Source Heat Pumps | Single Family - New | Heat Pump Upgrade | House 4000 sq.ft. or greater | w/ Desuperheater | 7012.724 | 3500 | 6291 | Ground-Source Heat Pumps Single Family - New Heat Pump Upgrade House 4000 sq.ft. or greater w/ Desuperheater |  | New | Single Family |  | 20826 | 20 | 2023-10-01 |  | per Unit | ENERGY STAR or 3.6 COP for Open Loop |  |  |  |  | BPA Qualified |  |  | 0.97949 | 1.0218 | 0.82675 | No | 233.8364 | 3.2609 |  | 10 | Standard | No | per Unit | No
RHVHS11559 | Heating Zone 3 | Cooling Zone 2 | Residential | HVAC | HVAC System | Ground-Source Heat Pumps | Single Family - New | Heat Pump Upgrade | House 4000 sq.ft. or greater | w/ Desuperheater | 7091.7566 | 3500 | 6362 | Ground-Source Heat Pumps Single Family - New Heat Pump Upgrade House 4000 sq.ft. or greater w/ Desuperheater |  | New | Single Family |  | 20826 | 20 | 2023-10-01 |  | per Unit | ENERGY STAR or 3.6 COP for Open Loop |  |  |  |  | BPA Qualified |  |  | 0.99175 | 1.0346 | 0.83873 | No | 230.9205 | 3.2977 |  | 10 | Standard | No | per Unit | No
RHVHS11560 | Heating Zone 3 | Cooling Zone 3 | Residential | HVAC | HVAC System | Ground-Source Heat Pumps | Single Family - New | Heat Pump Upgrade | House 4000 sq.ft. or greater | w/ Desuperheater | 7244.2563 | 3500 | 6499 | Ground-Source Heat Pumps Single Family - New Heat Pump Upgrade House 4000 sq.ft. or greater w/ Desuperheater |  | New | Single Family |  | 20826 | 20 | 2023-10-01 |  | per Unit | ENERGY STAR or 3.6 COP for Open Loop |  |  |  |  | BPA Qualified |  |  | 1.0154 | 1.0592 | 0.86185 | No | 225.4738 | 3.3686 |  | 10 | Standard | No | per Unit | No
RHVHS11561 | Heating Zone 2 | Cooling Zone 1 | Residential | HVAC | HVAC System | Ground-Source Heat Pumps | Single Family - Existing | Heat Pump Upgrade | House less than 4000 sq.ft. | w/o Desuperheater | 2882.6007 | 3000 | 2585.745 | Ground-Source Heat Pumps Single Family - Existing Heat Pump Upgrade House less than 4000 sq.ft. w/o Desuperheater |  | Existing | Single Family |  | 9557.25 | 20 | 2023-10-01 |  | per Unit | ENERGY STAR or 3.6 COP for Open Loop |  |  |  | Existing air source heat pump, zonal electric, or non-electric heating system | BPA Qualified |  |  | 0.47034 | 0.49057 | 0.84815 | No | 243.0849 | 1.3404 |  | 10 | Standard | No | per Unit | No
RHVHS11562 | Heating Zone 2 | Cooling Zone 2 | Residential | HVAC | HVAC System | Ground-Source Heat Pumps | Single Family - Existing | Heat Pump Upgrade | House less than 4000 sq.ft. | w/o Desuperheater | 2941.9094 | 3000 | 2639.0258 | Ground-Source Heat Pumps Single Family - Existing Heat Pump Upgrade House less than 4000 sq.ft. w/o Desuperheater |  | Existing | Single Family |  | 9557.25 | 20 | 2023-10-01 |  | per Unit | ENERGY STAR or 3.6 COP for Open Loop |  |  |  | Existing air source heat pump, zonal electric, or non-electric heating system | BPA Qualified |  |  | 0.47954 | 0.50016 | 0.86898 | No | 237.6236 | 1.368 |  | 10 | Standard | No | per Unit | No
RHVHS11563 | Heating Zone 2 | Cooling Zone 3 | Residential | HVAC | HVAC System | Ground-Source Heat Pumps | Single Family - Existing | Heat Pump Upgrade | House less than 4000 sq.ft. | w/o Desuperheater | 3053.9219 | 3000 | 2739.6536 | Ground-Source Heat Pumps Single Family - Existing Heat Pump Upgrade House less than 4000 sq.ft. w/o Desuperheater |  | Existing | Single Family |  | 9557.25 | 20 | 2023-10-01 |  | per Unit | ENERGY STAR or 3.6 COP for Open Loop |  |  |  | Existing air source heat pump, zonal electric, or non-electric heating system | BPA Qualified |  |  | 0.49692 | 0.51828 | 0.90832 | No | 227.8878 | 1.4201 |  | 10 | Standard | No | per Unit | No
RHVHS11564 | Heating Zone 3 | Cooling Zone 1 | Residential | HVAC | HVAC System | Ground-Source Heat Pumps | Single Family - Existing | Heat Pump Upgrade | House less than 4000 sq.ft. | w/o Desuperheater | 3991.1824 | 3000 | 3580.1535 | Ground-Source Heat Pumps Single Family - Existing Heat Pump Upgrade House less than 4000 sq.ft. w/o Desuperheater |  | Existing | Single Family |  | 14596.4647 | 20 | 2023-10-01 |  | per Unit | ENERGY STAR or 3.6 COP for Open Loop |  |  |  | Existing air source heat pump, zonal electric, or non-electric heating system | BPA Qualified |  |  | 0.65128 | 0.6793 | 0.72292 | No | 289.9324 | 1.8559 |  | 10 | Standard | No | per Unit | No
RHVHS11565 | Heating Zone 3 | Cooling Zone 2 | Residential | HVAC | HVAC System | Ground-Source Heat Pumps | Single Family - Existing | Heat Pump Upgrade | House less than 4000 sq.ft. | w/o Desuperheater | 4050.4911 | 3000 | 3633.4343 | Ground-Source Heat Pumps Single Family - Existing Heat Pump Upgrade House less than 4000 sq.ft. w/o Desuperheater |  | Existing | Single Family |  | 14596.4647 | 20 | 2023-10-01 |  | per Unit | ENERGY STAR or 3.6 COP for Open Loop |  |  |  | Existing air source heat pump, zonal electric, or non-electric heating system | BPA Qualified |  |  | 0.66048 | 0.68889 | 0.73575 | No | 285.2799 | 1.8835 |  | 10 | Standard | No | per Unit | No
RHVHS11566 | Heating Zone 3 | Cooling Zone 3 | Residential | HVAC | HVAC System | Ground-Source Heat Pumps | Single Family - Existing | Heat Pump Upgrade | House less than 4000 sq.ft. | w/o Desuperheater | 4162.5036 | 3000 | 3734.0621 | Ground-Source Heat Pumps Single Family - Existing Heat Pump Upgrade House less than 4000 sq.ft. w/o Desuperheater |  | Existing | Single Family |  | 14596.4647 | 20 | 2023-10-01 |  | per Unit | ENERGY STAR or 3.6 COP for Open Loop |  |  |  | Existing air source heat pump, zonal electric, or non-electric heating system | BPA Qualified |  |  | 0.67785 | 0.707 | 0.75998 | No | 276.8545 | 1.9356 |  | 10 | Standard | No | per Unit | No
RHVHS11567 | Heating Zone 2 | Cooling Zone 1 | Residential | HVAC | HVAC System | Ground-Source Heat Pumps | Single Family - Existing | Heat Pump Upgrade | House 4000 sq.ft. or greater | w/o Desuperheater | 4390.9375 | 3000 | 3938.7465 | Ground-Source Heat Pumps Single Family - Existing Heat Pump Upgrade House 4000 sq.ft. or greater w/o Desuperheater |  | Existing | Single Family |  | 14444.3 | 20 | 2023-10-01 |  | per Unit | ENERGY STAR or 3.6 COP for Open Loop |  |  |  | Existing air source heat pump, zonal electric, or non-electric heating system | BPA Qualified |  |  | 0.71647 | 0.74729 | 0.8368 | No | 246.7249 | 2.0418 |  | 10 | Standard | No | per Unit | No
RHVHS11568 | Heating Zone 2 | Cooling Zone 2 | Residential | HVAC | HVAC System | Ground-Source Heat Pumps | Single Family - Existing | Heat Pump Upgrade | House 4000 sq.ft. or greater | w/o Desuperheater | 4474.7192 | 3000 | 4014.0128 | Ground-Source Heat Pumps Single Family - Existing Heat Pump Upgrade House 4000 sq.ft. or greater w/o Desuperheater |  | Existing | Single Family |  | 14444.3 | 20 | 2023-10-01 |  | per Unit | ENERGY STAR or 3.6 COP for Open Loop |  |  |  | Existing air source heat pump, zonal electric, or non-electric heating system | BPA Qualified |  |  | 0.72947 | 0.76084 | 0.85586 | No | 241.5846 | 2.0807 |  | 10 | Standard | No | per Unit | No
RHVHS11569 | Heating Zone 2 | Cooling Zone 3 | Residential | HVAC | HVAC System | Ground-Source Heat Pumps | Single Family - Existing | Heat Pump Upgrade | House 4000 sq.ft. or greater | w/o Desuperheater | 4638.5141 | 3000 | 4161.16 | Ground-Source Heat Pumps Single Family - Existing Heat Pump Upgrade House 4000 sq.ft. or greater w/o Desuperheater |  | Existing | Single Family |  | 14444.3 | 20 | 2023-10-01 |  | per Unit | ENERGY STAR or 3.6 COP for Open Loop |  |  |  | Existing air source heat pump, zonal electric, or non-electric heating system | BPA Qualified |  |  | 0.75488 | 0.78733 | 0.89313 | No | 232.0716 | 2.1569 |  | 10 | Standard | No | per Unit | No
RHVHS11570 | Heating Zone 3 | Cooling Zone 1 | Residential | HVAC | HVAC System | Ground-Source Heat Pumps | Single Family - Existing | Heat Pump Upgrade | House 4000 sq.ft. or greater | w/o Desuperheater | 6047.8254 | 3000 | 5424.991 | Ground-Source Heat Pumps Single Family - Existing Heat Pump Upgrade House 4000 sq.ft. or greater w/o Desuperheater |  | Existing | Single Family |  | 22567.2135 | 20 | 2023-10-01 |  | per Unit | ENERGY STAR or 3.6 COP for Open Loop |  |  |  | Existing air source heat pump, zonal electric, or non-electric heating system | BPA Qualified |  |  | 0.9869 | 1.0294 | 0.70847 | No | 296.3895 | 2.8122 |  | 10 | Standard | No | per Unit | No
RHVHS11571 | Heating Zone 3 | Cooling Zone 2 | Residential | HVAC | HVAC System | Ground-Source Heat Pumps | Single Family - Existing | Heat Pump Upgrade | House 4000 sq.ft. or greater | w/o Desuperheater | 6131.607 | 3000 | 5500.2573 | Ground-Source Heat Pumps Single Family - Existing Heat Pump Upgrade House 4000 sq.ft. or greater w/o Desuperheater |  | Existing | Single Family |  | 22567.2135 | 20 | 2023-10-01 |  | per Unit | ENERGY STAR or 3.6 COP for Open Loop |  |  |  | Existing air source heat pump, zonal electric, or non-electric heating system | BPA Qualified |  |  | 0.9999 | 1.0429 | 0.72019 | No | 291.9597 | 2.8512 |  | 10 | Standard | No | per Unit | No
RHVHS11572 | Heating Zone 3 | Cooling Zone 3 | Residential | HVAC | HVAC System | Ground-Source Heat Pumps | Single Family - Existing | Heat Pump Upgrade | House 4000 sq.ft. or greater | w/o Desuperheater | 6295.402 | 3000 | 5647.4045 | Ground-Source Heat Pumps Single Family - Existing Heat Pump Upgrade House 4000 sq.ft. or greater w/o Desuperheater |  | Existing | Single Family |  | 22567.2135 | 20 | 2023-10-01 |  | per Unit | ENERGY STAR or 3.6 COP for Open Loop |  |  |  | Existing air source heat pump, zonal electric, or non-electric heating system | BPA Qualified |  |  | 1.0253 | 1.0694 | 0.7431 | No | 283.6397 | 2.9274 |  | 10 | Standard | No | per Unit | No
RHVHS11573 | Heating Zone 2 | Cooling Zone 1 | Residential | HVAC | HVAC System | Ground-Source Heat Pumps | Single Family - Existing | Heat Pump Upgrade | House less than 4000 sq.ft. | w/ Desuperheater | 4241.2196 | 3500 | 3804.8772 | Ground-Source Heat Pumps Single Family - Existing Heat Pump Upgrade House less than 4000 sq.ft. w/ Desuperheater |  | Existing | Single Family |  | 10667.25 | 20 | 2023-10-01 |  | per Unit | ENERGY STAR or 3.6 COP for Open Loop |  |  |  | Existing air source heat pump, zonal electric, or non-electric heating system | BPA Qualified |  |  | 0.54382 | 0.56737 | 0.99293 | No | 184.4408 | 1.9722 |  | 10 | Standard | No | per Unit | No
RHVHS11574 | Heating Zone 2 | Cooling Zone 2 | Residential | HVAC | HVAC System | Ground-Source Heat Pumps | Single Family - Existing | Heat Pump Upgrade | House less than 4000 sq.ft. | w/ Desuperheater | 4300.5162 | 3500 | 3858.147 | Ground-Source Heat Pumps Single Family - Existing Heat Pump Upgrade House less than 4000 sq.ft. w/ Desuperheater |  | Existing | Single Family |  | 10667.25 | 20 | 2023-10-01 |  | per Unit | ENERGY STAR or 3.6 COP for Open Loop |  |  |  | Existing air source heat pump, zonal electric, or non-electric heating system | BPA Qualified |  |  | 0.55302 | 0.57696 | 1.0115 | Yes | 181.5142 | 1.9997 |  | 10 | Standard | No | per Unit | No
RHVHS11575 | Heating Zone 2 | Cooling Zone 3 | Residential | HVAC | HVAC System | Ground-Source Heat Pumps | Single Family - Existing | Heat Pump Upgrade | House less than 4000 sq.ft. | w/ Desuperheater | 4412.5204 | 3500 | 3958.7674 | Ground-Source Heat Pumps Single Family - Existing Heat Pump Upgrade House less than 4000 sq.ft. w/ Desuperheater |  | Existing | Single Family |  | 10667.25 | 20 | 2023-10-01 |  | per Unit | ENERGY STAR or 3.6 COP for Open Loop |  |  |  | Existing air source heat pump, zonal electric, or non-electric heating system | BPA Qualified |  |  | 0.5704 | 0.59507 | 1.0465 | Yes | 176.2008 | 2.0518 |  | 10 | Standard | No | per Unit | No
RHVHS11576 | Heating Zone 3 | Cooling Zone 1 | Residential | HVAC | HVAC System | Ground-Source Heat Pumps | Single Family - Existing | Heat Pump Upgrade | House less than 4000 sq.ft. | w/ Desuperheater | 5585.0566 | 3500 | 5010.3845 | Ground-Source Heat Pumps Single Family - Existing Heat Pump Upgrade House less than 4000 sq.ft. w/ Desuperheater |  | Existing | Single Family |  | 15706.166 | 20 | 2023-10-01 |  | per Unit | ENERGY STAR or 3.6 COP for Open Loop |  |  |  | Existing air source heat pump, zonal electric, or non-electric heating system | BPA Qualified |  |  | 0.73859 | 0.77055 | 0.85192 | No | 221.2964 | 2.5971 |  | 10 | Standard | No | per Unit | No
RHVHS11577 | Heating Zone 3 | Cooling Zone 2 | Residential | HVAC | HVAC System | Ground-Source Heat Pumps | Single Family - Existing | Heat Pump Upgrade | House less than 4000 sq.ft. | w/ Desuperheater | 5644.3531 | 3500 | 5063.6543 | Ground-Source Heat Pumps Single Family - Existing Heat Pump Upgrade House less than 4000 sq.ft. w/ Desuperheater |  | Existing | Single Family |  | 15706.166 | 20 | 2023-10-01 |  | per Unit | ENERGY STAR or 3.6 COP for Open Loop |  |  |  | Existing air source heat pump, zonal electric, or non-electric heating system | BPA Qualified |  |  | 0.74779 | 0.78014 | 0.86384 | No | 218.6793 | 2.6246 |  | 10 | Standard | No | per Unit | No
RHVHS11578 | Heating Zone 3 | Cooling Zone 3 | Residential | HVAC | HVAC System | Ground-Source Heat Pumps | Single Family - Existing | Heat Pump Upgrade | House less than 4000 sq.ft. | w/ Desuperheater | 5756.3574 | 3500 | 5164.2747 | Ground-Source Heat Pumps Single Family - Existing Heat Pump Upgrade House less than 4000 sq.ft. w/ Desuperheater |  | Existing | Single Family |  | 15706.166 | 20 | 2023-10-01 |  | per Unit | ENERGY STAR or 3.6 COP for Open Loop |  |  |  | Existing air source heat pump, zonal electric, or non-electric heating system | BPA Qualified |  |  | 0.76517 | 0.79825 | 0.88635 | No | 213.8832 | 2.6767 |  | 10 | Standard | No | per Unit | No
RHVHS11579 | Heating Zone 2 | Cooling Zone 1 | Residential | HVAC | HVAC System | Ground-Source Heat Pumps | Single Family - Existing | Heat Pump Upgrade | House 4000 sq.ft. or greater | w/ Desuperheater | 5746.4827 | 3500 | 5155.1097 | Ground-Source Heat Pumps Single Family - Existing Heat Pump Upgrade House 4000 sq.ft. or greater w/ Desuperheater |  | Existing | Single Family |  | 15554.3 | 20 | 2023-10-01 |  | per Unit | ENERGY STAR or 3.6 COP for Open Loop |  |  |  | Existing air source heat pump, zonal electric, or non-electric heating system | BPA Qualified |  |  | 0.79345 | 0.82774 | 0.9368 | No | 202.6203 | 2.6721 |  | 10 | Standard | No | per Unit | No
RHVHS11580 | Heating Zone 2 | Cooling Zone 2 | Residential | HVAC | HVAC System | Ground-Source Heat Pumps | Single Family - Existing | Heat Pump Upgrade | House 4000 sq.ft. or greater | w/ Desuperheater | 5830.2835 | 3500 | 5230.3932 | Ground-Source Heat Pumps Single Family - Existing Heat Pump Upgrade House 4000 sq.ft. or greater w/ Desuperheater |  | Existing | Single Family |  | 15554.3 | 20 | 2023-10-01 |  | per Unit | ENERGY STAR or 3.6 COP for Open Loop |  |  |  | Existing air source heat pump, zonal electric, or non-electric heating system | BPA Qualified |  |  | 0.80645 | 0.84129 | 0.95445 | No | 199.3082 | 2.7111 |  | 10 | Standard | No | per Unit | No
RHVHS11581 | Heating Zone 2 | Cooling Zone 3 | Residential | HVAC | HVAC System | Ground-Source Heat Pumps | Single Family - Existing | Heat Pump Upgrade | House 4000 sq.ft. or greater | w/ Desuperheater | 5994.0905 | 3500 | 5377.5512 | Ground-Source Heat Pumps Single Family - Existing Heat Pump Upgrade House 4000 sq.ft. or greater w/ Desuperheater |  | Existing | Single Family |  | 15554.3 | 20 | 2023-10-01 |  | per Unit | ENERGY STAR or 3.6 COP for Open Loop |  |  |  | Existing air source heat pump, zonal electric, or non-electric heating system | BPA Qualified |  |  | 0.83186 | 0.86778 | 0.98896 | No | 193.1014 | 2.7873 |  | 10 | Standard | No | per Unit | No
RHVHS11582 | Heating Zone 3 | Cooling Zone 1 | Residential | HVAC | HVAC System | Ground-Source Heat Pumps | Single Family - Existing | Heat Pump Upgrade | House 4000 sq.ft. or greater | w/ Desuperheater | 7627.0623 | 3500 | 6842.0763 | Ground-Source Heat Pumps Single Family - Existing Heat Pump Upgrade House 4000 sq.ft. or greater w/ Desuperheater |  | Existing | Single Family |  | 23676.9148 | 20 | 2023-10-01 |  | per Unit | ENERGY STAR or 3.6 COP for Open Loop |  |  |  | Existing air source heat pump, zonal electric, or non-electric heating system | BPA Qualified |  |  | 1.0772 | 1.1237 | 0.7949 | No | 245.2929 | 3.5466 |  | 10 | Standard | No | per Unit | No
RHVHS11583 | Heating Zone 3 | Cooling Zone 2 | Residential | HVAC | HVAC System | Ground-Source Heat Pumps | Single Family - Existing | Heat Pump Upgrade | House 4000 sq.ft. or greater | w/ Desuperheater | 7710.8631 | 3500 | 6917.3598 | Ground-Source Heat Pumps Single Family - Existing Heat Pump Upgrade House 4000 sq.ft. or greater w/ Desuperheater |  | Existing | Single Family |  | 23676.9148 | 20 | 2023-10-01 |  | per Unit | ENERGY STAR or 3.6 COP for Open Loop |  |  |  | Existing air source heat pump, zonal electric, or non-electric heating system | BPA Qualified |  |  | 1.0902 | 1.1373 | 0.80607 | No | 242.3248 | 3.5856 |  | 10 | Standard | No | per Unit | No
RHVHS11584 | Heating Zone 3 | Cooling Zone 3 | Residential | HVAC | HVAC System | Ground-Source Heat Pumps | Single Family - Existing | Heat Pump Upgrade | House 4000 sq.ft. or greater | w/ Desuperheater | 7874.67 | 3500 | 7064.5178 | Ground-Source Heat Pumps Single Family - Existing Heat Pump Upgrade House 4000 sq.ft. or greater w/ Desuperheater |  | Existing | Single Family |  | 23676.9148 | 20 | 2023-10-01 |  | per Unit | ENERGY STAR or 3.6 COP for Open Loop |  |  |  | Existing air source heat pump, zonal electric, or non-electric heating system | BPA Qualified |  |  | 1.1156 | 1.1638 | 0.82792 | No | 236.7054 | 3.6617 |  | 10 | Standard | No | per Unit | No
RHVHS11609 | Heating Zone 2 | Cooling Zone 1 | Residential | HVAC | HVAC System | Ground-Source Heat Pumps | Single Family - Existing | Conversion of Electric FAF w/ CAC to Heat Pump | House less than 4000 sq.ft. | w/o Desuperheater | 10059.3104 | 3000 | 9023.337 | Ground-Source Heat Pumps Single Family - Existing Conversion of Electric FAF w/ CAC to Heat Pump House less than 4000 sq.ft. w/o Desuperheater |  | Existing | Single Family |  | 12668.3 | 20 | 2023-10-01 |  | per Unit | ENERGY STAR or 3.6 COP for Open Loop |  |  |  | Electric Forced Air Furnace w/ Air Conditioning or electric boiler | BPA Qualified |  |  | 1.6416 | 1.7122 | 2.1972 | Yes | 76.5809 | 4.6776 |  | 10 | Standard | No | per Unit | No
RHVHS11610 | Heating Zone 2 | Cooling Zone 2 | Residential | HVAC | HVAC System | Ground-Source Heat Pumps | Single Family - Existing | Conversion of Electric FAF w/ CAC to Heat Pump | House less than 4000 sq.ft. | w/o Desuperheater | 10138.7469 | 3000 | 9094.6998 | Ground-Source Heat Pumps Single Family - Existing Conversion of Electric FAF w/ CAC to Heat Pump House less than 4000 sq.ft. w/o Desuperheater |  | Existing | Single Family |  | 12668.3 | 20 | 2023-10-01 |  | per Unit | ENERGY STAR or 3.6 COP for Open Loop |  |  |  | Electric Forced Air Furnace w/ Air Conditioning or electric boiler | BPA Qualified |  |  | 1.6539 | 1.7251 | 2.218 | Yes | 75.763 | 4.7145 |  | 10 | Standard | No | per Unit | No
RHVHS11611 | Heating Zone 2 | Cooling Zone 3 | Residential | HVAC | HVAC System | Ground-Source Heat Pumps | Single Family - Existing | Conversion of Electric FAF w/ CAC to Heat Pump | House less than 4000 sq.ft. | w/o Desuperheater | 10282.7714 | 3000 | 9224.086 | Ground-Source Heat Pumps Single Family - Existing Conversion of Electric FAF w/ CAC to Heat Pump House less than 4000 sq.ft. w/o Desuperheater |  | Existing | Single Family |  | 12668.3 | 20 | 2023-10-01 |  | per Unit | ENERGY STAR or 3.6 COP for Open Loop |  |  |  | Electric Forced Air Furnace w/ Air Conditioning or electric boiler | BPA Qualified |  |  | 1.6763 | 1.7484 | 2.2555 | Yes | 74.3122 | 4.7815 |  | 10 | Standard | No | per Unit | No
RHVHS11612 | Heating Zone 3 | Cooling Zone 1 | Residential | HVAC | HVAC System | Ground-Source Heat Pumps | Single Family - Existing | Conversion of Electric FAF w/ CAC to Heat Pump | House less than 4000 sq.ft. | w/o Desuperheater | 10548.7569 | 3000 | 9462.3753 | Ground-Source Heat Pumps Single Family - Existing Conversion of Electric FAF w/ CAC to Heat Pump House less than 4000 sq.ft. w/o Desuperheater |  | Existing | Single Family |  | 17707.8147 | 20 | 2023-10-01 |  | per Unit | ENERGY STAR or 3.6 COP for Open Loop |  |  |  | Electric Forced Air Furnace w/ Air Conditioning or electric boiler | BPA Qualified |  |  | 1.7215 | 1.7956 | 1.5744 | Yes | 117.9412 | 4.9052 |  | 10 | Standard | No | per Unit | No
RHVHS11613 | Heating Zone 3 | Cooling Zone 2 | Residential | HVAC | HVAC System | Ground-Source Heat Pumps | Single Family - Existing | Conversion of Electric FAF w/ CAC to Heat Pump | House less than 4000 sq.ft. | w/o Desuperheater | 10628.1934 | 3000 | 9533.7381 | Ground-Source Heat Pumps Single Family - Existing Conversion of Electric FAF w/ CAC to Heat Pump House less than 4000 sq.ft. w/o Desuperheater |  | Existing | Single Family |  | 17707.8147 | 20 | 2023-10-01 |  | per Unit | ENERGY STAR or 3.6 COP for Open Loop |  |  |  | Electric Forced Air Furnace w/ Air Conditioning or electric boiler | BPA Qualified |  |  | 1.7338 | 1.8084 | 1.5886 | Yes | 116.8518 | 4.9421 |  | 10 | Standard | No | per Unit | No
RHVHS11614 | Heating Zone 3 | Cooling Zone 3 | Residential | HVAC | HVAC System | Ground-Source Heat Pumps | Single Family - Existing | Conversion of Electric FAF w/ CAC to Heat Pump | House less than 4000 sq.ft. | w/o Desuperheater | 10772.2179 | 3000 | 9663.1243 | Ground-Source Heat Pumps Single Family - Existing Conversion of Electric FAF w/ CAC to Heat Pump House less than 4000 sq.ft. w/o Desuperheater |  | Existing | Single Family |  | 17707.8147 | 20 | 2023-10-01 |  | per Unit | ENERGY STAR or 3.6 COP for Open Loop |  |  |  | Electric Forced Air Furnace w/ Air Conditioning or electric boiler | BPA Qualified |  |  | 1.7562 | 1.8317 | 1.6143 | Yes | 114.9177 | 5.0091 |  | 10 | Standard | No | per Unit | No
RHVHS11615 | Heating Zone 2 | Cooling Zone 1 | Residential | HVAC | HVAC System | Ground-Source Heat Pumps | Single Family - Existing | Conversion of Electric FAF w/ CAC to Heat Pump | House 4000 sq.ft. or greater | w/o Desuperheater | 15535.4762 | 3000 | 13935.5236 | Ground-Source Heat Pumps Single Family - Existing Conversion of Electric FAF w/ CAC to Heat Pump House 4000 sq.ft. or greater w/o Desuperheater |  | Existing | Single Family |  | 17768.3 | 20 | 2023-10-01 |  | per Unit | ENERGY STAR or 3.6 COP for Open Loop |  |  |  | Electric Forced Air Furnace w/ Air Conditioning or electric boiler | BPA Qualified |  |  | 2.5353 | 2.6444 | 2.3871 | Yes | 68.258 | 7.224 |  | 10 | Standard | No | per Unit | No
RHVHS11616 | Heating Zone 2 | Cooling Zone 2 | Residential | HVAC | HVAC System | Ground-Source Heat Pumps | Single Family - Existing | Conversion of Electric FAF w/ CAC to Heat Pump | House 4000 sq.ft. or greater | w/o Desuperheater | 15648.6277 | 3000 | 14037.1746 | Ground-Source Heat Pumps Single Family - Existing Conversion of Electric FAF w/ CAC to Heat Pump House 4000 sq.ft. or greater w/o Desuperheater |  | Existing | Single Family |  | 17768.3 | 20 | 2023-10-01 |  | per Unit | ENERGY STAR or 3.6 COP for Open Loop |  |  |  | Electric Forced Air Furnace w/ Air Conditioning or electric boiler | BPA Qualified |  |  | 2.5529 | 2.6627 | 2.4078 | Yes | 67.5633 | 7.2766 |  | 10 | Standard | No | per Unit | No
RHVHS11617 | Heating Zone 2 | Cooling Zone 3 | Residential | HVAC | HVAC System | Ground-Source Heat Pumps | Single Family - Existing | Conversion of Electric FAF w/ CAC to Heat Pump | House 4000 sq.ft. or greater | w/o Desuperheater | 15860.7678 | 3000 | 14227.7534 | Ground-Source Heat Pumps Single Family - Existing Conversion of Electric FAF w/ CAC to Heat Pump House 4000 sq.ft. or greater w/o Desuperheater |  | Existing | Single Family |  | 17768.3 | 20 | 2023-10-01 |  | per Unit | ENERGY STAR or 3.6 COP for Open Loop |  |  |  | Electric Forced Air Furnace w/ Air Conditioning or electric boiler | BPA Qualified |  |  | 2.5858 | 2.697 | 2.4468 | Yes | 66.2876 | 7.3753 |  | 10 | Standard | No | per Unit | No
RHVHS11618 | Heating Zone 3 | Cooling Zone 1 | Residential | HVAC | HVAC System | Ground-Source Heat Pumps | Single Family - Existing | Conversion of Electric FAF w/ CAC to Heat Pump | House 4000 sq.ft. or greater | w/o Desuperheater | 16158.6436 | 3000 | 14494.5108 | Ground-Source Heat Pumps Single Family - Existing Conversion of Electric FAF w/ CAC to Heat Pump House 4000 sq.ft. or greater w/o Desuperheater |  | Existing | Single Family |  | 25891.0135 | 20 | 2023-10-01 |  | per Unit | ENERGY STAR or 3.6 COP for Open Loop |  |  |  | Electric Forced Air Furnace w/ Air Conditioning or electric boiler | BPA Qualified |  |  | 2.637 | 2.7505 | 1.6493 | Yes | 111.303 | 7.5138 |  | 10 | Standard | No | per Unit | No
RHVHS11619 | Heating Zone 3 | Cooling Zone 2 | Residential | HVAC | HVAC System | Ground-Source Heat Pumps | Single Family - Existing | Conversion of Electric FAF w/ CAC to Heat Pump | House 4000 sq.ft. or greater | w/o Desuperheater | 16271.7951 | 3000 | 14596.1619 | Ground-Source Heat Pumps Single Family - Existing Conversion of Electric FAF w/ CAC to Heat Pump House 4000 sq.ft. or greater w/o Desuperheater |  | Existing | Single Family |  | 25891.0135 | 20 | 2023-10-01 |  | per Unit | ENERGY STAR or 3.6 COP for Open Loop |  |  |  | Electric Forced Air Furnace w/ Air Conditioning or electric boiler | BPA Qualified |  |  | 2.6546 | 2.7688 | 1.6631 | Yes | 110.3356 | 7.5664 |  | 10 | Standard | No | per Unit | No
RHVHS11620 | Heating Zone 3 | Cooling Zone 3 | Residential | HVAC | HVAC System | Ground-Source Heat Pumps | Single Family - Existing | Conversion of Electric FAF w/ CAC to Heat Pump | House 4000 sq.ft. or greater | w/o Desuperheater | 16483.9352 | 3000 | 14786.7406 | Ground-Source Heat Pumps Single Family - Existing Conversion of Electric FAF w/ CAC to Heat Pump House 4000 sq.ft. or greater w/o Desuperheater |  | Existing | Single Family |  | 25891.0135 | 20 | 2023-10-01 |  | per Unit | ENERGY STAR or 3.6 COP for Open Loop |  |  |  | Electric Forced Air Furnace w/ Air Conditioning or electric boiler | BPA Qualified |  |  | 2.6875 | 2.8031 | 1.689 | Yes | 108.5577 | 7.665 |  | 10 | Standard | No | per Unit | No
RHVHS11621 | Heating Zone 2 | Cooling Zone 1 | Residential | HVAC | HVAC System | Ground-Source Heat Pumps | Single Family - Existing | Conversion of Electric FAF w/ CAC to Heat Pump | House less than 4000 sq.ft. | w/ Desuperheater | 11417.9293 | 3500 | 10242.4692 | Ground-Source Heat Pumps Single Family - Existing Conversion of Electric FAF w/ CAC to Heat Pump House less than 4000 sq.ft. w/ Desuperheater |  | Existing | Single Family |  | 13778.3 | 20 | 2023-10-01 |  | per Unit | ENERGY STAR or 3.6 COP for Open Loop |  |  |  | Electric Forced Air Furnace w/ Air Conditioning or electric boiler | BPA Qualified |  |  | 1.7151 | 1.789 | 2.1946 | Yes | 74.6097 | 5.3093 |  | 10 | Standard | No | per Unit | No
RHVHS11622 | Heating Zone 2 | Cooling Zone 2 | Residential | HVAC | HVAC System | Ground-Source Heat Pumps | Single Family - Existing | Conversion of Electric FAF w/ CAC to Heat Pump | House less than 4000 sq.ft. | w/ Desuperheater | 11497.3536 | 3500 | 10313.821 | Ground-Source Heat Pumps Single Family - Existing Conversion of Electric FAF w/ CAC to Heat Pump House less than 4000 sq.ft. w/ Desuperheater |  | Existing | Single Family |  | 13778.3 | 20 | 2023-10-01 |  | per Unit | ENERGY STAR or 3.6 COP for Open Loop |  |  |  | Electric Forced Air Furnace w/ Air Conditioning or electric boiler | BPA Qualified |  |  | 1.7274 | 1.8019 | 2.2136 | Yes | 73.9022 | 5.3463 |  | 10 | Standard | No | per Unit | No
RHVHS11623 | Heating Zone 2 | Cooling Zone 3 | Residential | HVAC | HVAC System | Ground-Source Heat Pumps | Single Family - Existing | Conversion of Electric FAF w/ CAC to Heat Pump | House less than 4000 sq.ft. | w/ Desuperheater | 11641.3698 | 3500 | 10443.1998 | Ground-Source Heat Pumps Single Family - Existing Conversion of Electric FAF w/ CAC to Heat Pump House less than 4000 sq.ft. w/ Desuperheater |  | Existing | Single Family |  | 13778.3 | 20 | 2023-10-01 |  | per Unit | ENERGY STAR or 3.6 COP for Open Loop |  |  |  | Electric Forced Air Furnace w/ Air Conditioning or electric boiler | BPA Qualified |  |  | 1.7497 | 1.8252 | 2.248 | Yes | 72.6438 | 5.4132 |  | 10 | Standard | No | per Unit | No
RHVHS11624 | Heating Zone 3 | Cooling Zone 1 | Residential | HVAC | HVAC System | Ground-Source Heat Pumps | Single Family - Existing | Conversion of Electric FAF w/ CAC to Heat Pump | House less than 4000 sq.ft. | w/ Desuperheater | 12142.6311 | 3500 | 10892.6063 | Ground-Source Heat Pumps Single Family - Existing Conversion of Electric FAF w/ CAC to Heat Pump House less than 4000 sq.ft. w/ Desuperheater |  | Existing | Single Family |  | 18817.516 | 20 | 2023-10-01 |  | per Unit | ENERGY STAR or 3.6 COP for Open Loop |  |  |  | Electric Forced Air Furnace w/ Air Conditioning or electric boiler | BPA Qualified |  |  | 1.8088 | 1.8868 | 1.6319 | Yes | 108.9478 | 5.6463 |  | 10 | Standard | No | per Unit | No
RHVHS11625 | Heating Zone 3 | Cooling Zone 2 | Residential | HVAC | HVAC System | Ground-Source Heat Pumps | Single Family - Existing | Conversion of Electric FAF w/ CAC to Heat Pump | House less than 4000 sq.ft. | w/ Desuperheater | 12222.0554 | 3500 | 10963.958 | Ground-Source Heat Pumps Single Family - Existing Conversion of Electric FAF w/ CAC to Heat Pump House less than 4000 sq.ft. w/ Desuperheater |  | Existing | Single Family |  | 18817.516 | 20 | 2023-10-01 |  | per Unit | ENERGY STAR or 3.6 COP for Open Loop |  |  |  | Electric Forced Air Furnace w/ Air Conditioning or electric boiler | BPA Qualified |  |  | 1.8211 | 1.8997 | 1.6452 | Yes | 108.0591 | 5.6833 |  | 10 | Standard | No | per Unit | No
RHVHS11626 | Heating Zone 3 | Cooling Zone 3 | Residential | HVAC | HVAC System | Ground-Source Heat Pumps | Single Family - Existing | Conversion of Electric FAF w/ CAC to Heat Pump | House less than 4000 sq.ft. | w/ Desuperheater | 12366.0716 | 3500 | 11093.3368 | Ground-Source Heat Pumps Single Family - Existing Conversion of Electric FAF w/ CAC to Heat Pump House less than 4000 sq.ft. w/ Desuperheater |  | Existing | Single Family |  | 18817.516 | 20 | 2023-10-01 |  | per Unit | ENERGY STAR or 3.6 COP for Open Loop |  |  |  | Electric Forced Air Furnace w/ Air Conditioning or electric boiler | BPA Qualified |  |  | 1.8435 | 1.9229 | 1.6694 | Yes | 106.4767 | 5.7502 |  | 10 | Standard | No | per Unit | No
RHVHS11627 | Heating Zone 2 | Cooling Zone 1 | Residential | HVAC | HVAC System | Ground-Source Heat Pumps | Single Family - Existing | Conversion of Electric FAF w/ CAC to Heat Pump | House 4000 sq.ft. or greater | w/ Desuperheater | 14273.8378 | 3500 | 12804.1313 | Ground-Source Heat Pumps Single Family - Existing Conversion of Electric FAF w/ CAC to Heat Pump House 4000 sq.ft. or greater w/ Desuperheater |  | Existing | Single Family |  | 18878.3 | 20 | 2023-10-01 |  | per Unit | ENERGY STAR or 3.6 COP for Open Loop |  |  |  | Electric Forced Air Furnace w/ Air Conditioning or electric boiler | BPA Qualified |  |  | 2.2245 | 2.3204 | 3.1978 | Yes | 43.4086 | 6.6373 |  | 10 | Standard | No | per Unit | No
RHVHS11628 | Heating Zone 2 | Cooling Zone 2 | Residential | HVAC | HVAC System | Ground-Source Heat Pumps | Single Family - Existing | Conversion of Electric FAF w/ CAC to Heat Pump | House 4000 sq.ft. or greater | w/ Desuperheater | 14387.0085 | 3500 | 12905.7996 | Ground-Source Heat Pumps Single Family - Existing Conversion of Electric FAF w/ CAC to Heat Pump House 4000 sq.ft. or greater w/ Desuperheater |  | Existing | Single Family |  | 18878.3 | 20 | 2023-10-01 |  | per Unit | ENERGY STAR or 3.6 COP for Open Loop |  |  |  | Electric Forced Air Furnace w/ Air Conditioning or electric boiler | BPA Qualified |  |  | 2.2421 | 2.3387 | 3.2288 | Yes | 42.8484 | 6.69 |  | 10 | Standard | No | per Unit | No
RHVHS11629 | Heating Zone 2 | Cooling Zone 3 | Residential | HVAC | HVAC System | Ground-Source Heat Pumps | Single Family - Existing | Conversion of Electric FAF w/ CAC to Heat Pump | House 4000 sq.ft. or greater | w/ Desuperheater | 14599.1606 | 3500 | 13096.3892 | Ground-Source Heat Pumps Single Family - Existing Conversion of Electric FAF w/ CAC to Heat Pump House 4000 sq.ft. or greater w/ Desuperheater |  | Existing | Single Family |  | 18878.3 | 20 | 2023-10-01 |  | per Unit | ENERGY STAR or 3.6 COP for Open Loop |  |  |  | Electric Forced Air Furnace w/ Air Conditioning or electric boiler | BPA Qualified |  |  | 2.275 | 2.373 | 3.2868 | Yes | 41.8215 | 6.7886 |  | 10 | Standard | No | per Unit | No
RHVHS11630 | Heating Zone 3 | Cooling Zone 1 | Residential | HVAC | HVAC System | Ground-Source Heat Pumps | Single Family - Existing | Conversion of Electric FAF w/ CAC to Heat Pump | House 4000 sq.ft. or greater | w/ Desuperheater | 16891.0214 | 3500 | 15151.8868 | Ground-Source Heat Pumps Single Family - Existing Conversion of Electric FAF w/ CAC to Heat Pump House 4000 sq.ft. or greater w/ Desuperheater |  | Existing | Single Family |  | 18309.4532 | 20 | 2023-10-01 |  | per Unit | ENERGY STAR or 3.6 COP for Open Loop |  |  |  | Electric Forced Air Furnace w/ Air Conditioning or electric boiler | BPA Qualified |  |  | 2.6123 | 2.7248 | 2.375 | Yes | 67.5756 | 7.8543 |  | 10 | Standard | No | per Unit | No
RHVHS11631 | Heating Zone 3 | Cooling Zone 2 | Residential | HVAC | HVAC System | Ground-Source Heat Pumps | Single Family - Existing | Conversion of Electric FAF w/ CAC to Heat Pump | House 4000 sq.ft. or greater | w/ Desuperheater | 17004.192 | 3500 | 15253.555 | Ground-Source Heat Pumps Single Family - Existing Conversion of Electric FAF w/ CAC to Heat Pump House 4000 sq.ft. or greater w/ Desuperheater |  | Existing | Single Family |  | 18309.4532 | 20 | 2023-10-01 |  | per Unit | ENERGY STAR or 3.6 COP for Open Loop |  |  |  | Electric Forced Air Furnace w/ Air Conditioning or electric boiler | BPA Qualified |  |  | 2.6299 | 2.7431 | 2.3945 | Yes | 66.9407 | 7.9069 |  | 10 | Standard | No | per Unit | No
RHVHS11632 | Heating Zone 3 | Cooling Zone 3 | Residential | HVAC | HVAC System | Ground-Source Heat Pumps | Single Family - Existing | Conversion of Electric FAF w/ CAC to Heat Pump | House 4000 sq.ft. or greater | w/ Desuperheater | 17216.3442 | 3500 | 15444.1446 | Ground-Source Heat Pumps Single Family - Existing Conversion of Electric FAF w/ CAC to Heat Pump House 4000 sq.ft. or greater w/ Desuperheater |  | Existing | Single Family |  | 18309.4532 | 20 | 2023-10-01 |  | per Unit | ENERGY STAR or 3.6 COP for Open Loop |  |  |  | Electric Forced Air Furnace w/ Air Conditioning or electric boiler | BPA Qualified |  |  | 2.6628 | 2.7774 | 2.4311 | Yes | 65.7731 | 8.0056 |  | 10 | Standard | No | per Unit | No
RHVHS11657 | Heating Zone 2 | Cooling Zone 1 | Residential | HVAC | HVAC System | Ground-Source Heat Pumps | Single Family - Existing | Conversion of Electric FAF w/o CAC to Heat Pump | House less than 4000 sq.ft. | w/o Desuperheater | 9924.6805 | 3000 | 8902.3906 | Ground-Source Heat Pumps Single Family - Existing Conversion of Electric FAF w/o CAC to Heat Pump House less than 4000 sq.ft. w/o Desuperheater |  | Existing | Single Family |  | 14532.3 | 20 | 2023-10-01 |  | per Unit | ENERGY STAR or 3.6 COP for Open Loop |  |  |  | Electric Forced Air Furnace w/o Air Conditioning or electric boiler | BPA Qualified |  |  | 1.6207 | 1.6905 | 1.8735 | Yes | 94.3254 | 4.615 |  | 10 | Standard | No | per Unit | No
RHVHS11658 | Heating Zone 2 | Cooling Zone 2 | Residential | HVAC | HVAC System | Ground-Source Heat Pumps | Single Family - Existing | Conversion of Electric FAF w/o CAC to Heat Pump | House less than 4000 sq.ft. | w/o Desuperheater | 9732.3423 | 3000 | 8729.6012 | Ground-Source Heat Pumps Single Family - Existing Conversion of Electric FAF w/o CAC to Heat Pump House less than 4000 sq.ft. w/o Desuperheater |  | Existing | Single Family |  | 14532.3 | 20 | 2023-10-01 |  | per Unit | ENERGY STAR or 3.6 COP for Open Loop |  |  |  | Electric Forced Air Furnace w/o Air Conditioning or electric boiler | BPA Qualified |  |  | 1.5909 | 1.6594 | 1.83 | Yes | 96.7392 | 4.5255 |  | 10 | Standard | No | per Unit | No
RHVHS11659 | Heating Zone 2 | Cooling Zone 3 | Residential | HVAC | HVAC System | Ground-Source Heat Pumps | Single Family - Existing | Conversion of Electric FAF w/o CAC to Heat Pump | House less than 4000 sq.ft. | w/o Desuperheater | 9440.335 | 3000 | 8467.2727 | Ground-Source Heat Pumps Single Family - Existing Conversion of Electric FAF w/o CAC to Heat Pump House less than 4000 sq.ft. w/o Desuperheater |  | Existing | Single Family |  | 14532.3 | 20 | 2023-10-01 |  | per Unit | ENERGY STAR or 3.6 COP for Open Loop |  |  |  | Electric Forced Air Furnace w/o Air Conditioning or electric boiler | BPA Qualified |  |  | 1.5456 | 1.6121 | 1.764 | Yes | 100.5919 | 4.3898 |  | 10 | Standard | No | per Unit | No
RHVHS11660 | Heating Zone 3 | Cooling Zone 1 | Residential | HVAC | HVAC System | Ground-Source Heat Pumps | Single Family - Existing | Conversion of Electric FAF w/o CAC to Heat Pump | House less than 4000 sq.ft. | w/o Desuperheater | 10414.1271 | 3000 | 9341.4289 | Ground-Source Heat Pumps Single Family - Existing Conversion of Electric FAF w/o CAC to Heat Pump House less than 4000 sq.ft. w/o Desuperheater |  | Existing | Single Family |  | 19572.0147 | 20 | 2023-10-01 |  | per Unit | ENERGY STAR or 3.6 COP for Open Loop |  |  |  | Electric Forced Air Furnace w/o Air Conditioning or electric boiler | BPA Qualified |  |  | 1.7006 | 1.7738 | 1.4027 | No | 135.3865 | 4.8426 |  | 10 | Standard | No | per Unit | No
RHVHS11661 | Heating Zone 3 | Cooling Zone 2 | Residential | HVAC | HVAC System | Ground-Source Heat Pumps | Single Family - Existing | Conversion of Electric FAF w/o CAC to Heat Pump | House less than 4000 sq.ft. | w/o Desuperheater | 10221.7889 | 3000 | 9168.6395 | Ground-Source Heat Pumps Single Family - Existing Conversion of Electric FAF w/o CAC to Heat Pump House less than 4000 sq.ft. w/o Desuperheater |  | Existing | Single Family |  | 19572.0147 | 20 | 2023-10-01 |  | per Unit | ENERGY STAR or 3.6 COP for Open Loop |  |  |  | Electric Forced Air Furnace w/o Air Conditioning or electric boiler | BPA Qualified |  |  | 1.6708 | 1.7427 | 1.3717 | No | 138.4573 | 4.7531 |  | 10 | Standard | No | per Unit | No
RHVHS11662 | Heating Zone 3 | Cooling Zone 3 | Residential | HVAC | HVAC System | Ground-Source Heat Pumps | Single Family - Existing | Conversion of Electric FAF w/o CAC to Heat Pump | House less than 4000 sq.ft. | w/o Desuperheater | 9929.7815 | 3000 | 8906.311 | Ground-Source Heat Pumps Single Family - Existing Conversion of Electric FAF w/o CAC to Heat Pump House less than 4000 sq.ft. w/o Desuperheater |  | Existing | Single Family |  | 19572.0147 | 20 | 2023-10-01 |  | per Unit | ENERGY STAR or 3.6 COP for Open Loop |  |  |  | Electric Forced Air Furnace w/o Air Conditioning or electric boiler | BPA Qualified |  |  | 1.6255 | 1.6955 | 1.3246 | No | 143.3469 | 4.6173 |  | 10 | Standard | No | per Unit | No
RHVHS11663 | Heating Zone 2 | Cooling Zone 1 | Residential | HVAC | HVAC System | Ground-Source Heat Pumps | Single Family - Existing | Conversion of Electric FAF w/o CAC to Heat Pump | House 4000 sq.ft. or greater | w/o Desuperheater | 15361.9678 | 3000 | 13779.6502 | Ground-Source Heat Pumps Single Family - Existing Conversion of Electric FAF w/o CAC to Heat Pump House 4000 sq.ft. or greater w/o Desuperheater |  | Existing | Single Family |  | 20012.3 | 20 | 2023-10-01 |  | per Unit | ENERGY STAR or 3.6 COP for Open Loop |  |  |  | Electric Forced Air Furnace w/o Air Conditioning or electric boiler | BPA Qualified |  |  | 2.5084 | 2.6163 | 2.0834 | Yes | 82.0413 | 7.1433 |  | 10 | Standard | No | per Unit | No
RHVHS11664 | Heating Zone 2 | Cooling Zone 2 | Residential | HVAC | HVAC System | Ground-Source Heat Pumps | Single Family - Existing | Conversion of Electric FAF w/o CAC to Heat Pump | House 4000 sq.ft. or greater | w/o Desuperheater | 15074.0902 | 3000 | 13521.0317 | Ground-Source Heat Pumps Single Family - Existing Conversion of Electric FAF w/o CAC to Heat Pump House 4000 sq.ft. or greater w/o Desuperheater |  | Existing | Single Family |  | 20012.3 | 20 | 2023-10-01 |  | per Unit | ENERGY STAR or 3.6 COP for Open Loop |  |  |  | Electric Forced Air Furnace w/o Air Conditioning or electric boiler | BPA Qualified |  |  | 2.4637 | 2.5698 | 2.0367 | Yes | 84.1392 | 7.0095 |  | 10 | Standard | No | per Unit | No
RHVHS11665 | Heating Zone 2 | Cooling Zone 3 | Residential | HVAC | HVAC System | Ground-Source Heat Pumps | Single Family - Existing | Conversion of Electric FAF w/o CAC to Heat Pump | House 4000 sq.ft. or greater | w/o Desuperheater | 14609.6406 | 3000 | 13103.7876 | Ground-Source Heat Pumps Single Family - Existing Conversion of Electric FAF w/o CAC to Heat Pump House 4000 sq.ft. or greater w/o Desuperheater |  | Existing | Single Family |  | 20012.3 | 20 | 2023-10-01 |  | per Unit | ENERGY STAR or 3.6 COP for Open Loop |  |  |  | Electric Forced Air Furnace w/o Air Conditioning or electric boiler | BPA Qualified |  |  | 2.3917 | 2.4947 | 1.9613 | Yes | 87.6983 | 6.7935 |  | 10 | Standard | No | per Unit | No
RHVHS11666 | Heating Zone 3 | Cooling Zone 1 | Residential | HVAC | HVAC System | Ground-Source Heat Pumps | Single Family - Existing | Conversion of Electric FAF w/o CAC to Heat Pump | House 4000 sq.ft. or greater | w/o Desuperheater | 15985.1353 | 3000 | 14338.6375 | Ground-Source Heat Pumps Single Family - Existing Conversion of Electric FAF w/o CAC to Heat Pump House 4000 sq.ft. or greater w/o Desuperheater |  | Existing | Single Family |  | 28135.0135 | 20 | 2023-10-01 |  | per Unit | ENERGY STAR or 3.6 COP for Open Loop |  |  |  | Electric Forced Air Furnace w/o Air Conditioning or electric boiler | BPA Qualified |  |  | 2.6101 | 2.7224 | 1.4983 | Yes | 125.0162 | 7.4331 |  | 10 | Standard | No | per Unit | No
RHVHS11667 | Heating Zone 3 | Cooling Zone 2 | Residential | HVAC | HVAC System | Ground-Source Heat Pumps | Single Family - Existing | Conversion of Electric FAF w/o CAC to Heat Pump | House 4000 sq.ft. or greater | w/o Desuperheater | 15697.2577 | 3000 | 14080.019 | Ground-Source Heat Pumps Single Family - Existing Conversion of Electric FAF w/o CAC to Heat Pump House 4000 sq.ft. or greater w/o Desuperheater |  | Existing | Single Family |  | 28135.0135 | 20 | 2023-10-01 |  | per Unit | ENERGY STAR or 3.6 COP for Open Loop |  |  |  | Electric Forced Air Furnace w/o Air Conditioning or electric boiler | BPA Qualified |  |  | 2.5654 | 2.6759 | 1.466 | Yes | 127.8191 | 7.2992 |  | 10 | Standard | No | per Unit | No
RHVHS11668 | Heating Zone 3 | Cooling Zone 3 | Residential | HVAC | HVAC System | Ground-Source Heat Pumps | Single Family - Existing | Conversion of Electric FAF w/o CAC to Heat Pump | House 4000 sq.ft. or greater | w/o Desuperheater | 15232.808 | 3000 | 13662.7749 | Ground-Source Heat Pumps Single Family - Existing Conversion of Electric FAF w/o CAC to Heat Pump House 4000 sq.ft. or greater w/o Desuperheater |  | Existing | Single Family |  | 28135.0135 | 20 | 2023-10-01 |  | per Unit | ENERGY STAR or 3.6 COP for Open Loop |  |  |  | Electric Forced Air Furnace w/o Air Conditioning or electric boiler | BPA Qualified |  |  | 2.4934 | 2.6008 | 1.4139 | Yes | 132.5643 | 7.0833 |  | 10 | Standard | No | per Unit | No
RHVHS11669 | Heating Zone 2 | Cooling Zone 1 | Residential | HVAC | HVAC System | Ground-Source Heat Pumps | Single Family - Existing | Conversion of Electric FAF w/o CAC to Heat Pump | House less than 4000 sq.ft. | w/ Desuperheater | 11283.2995 | 3500 | 10121.5228 | Ground-Source Heat Pumps Single Family - Existing Conversion of Electric FAF w/o CAC to Heat Pump House less than 4000 sq.ft. w/ Desuperheater |  | Existing | Single Family |  | 15642.3 | 20 | 2023-10-01 |  | per Unit | ENERGY STAR or 3.6 COP for Open Loop |  |  |  | Electric Forced Air Furnace w/o Air Conditioning or electric boiler | BPA Qualified |  |  | 1.6942 | 1.7673 | 1.895 | Yes | 90.1941 | 5.2467 |  | 10 | Standard | No | per Unit | No
RHVHS11670 | Heating Zone 2 | Cooling Zone 2 | Residential | HVAC | HVAC System | Ground-Source Heat Pumps | Single Family - Existing | Conversion of Electric FAF w/o CAC to Heat Pump | House less than 4000 sq.ft. | w/ Desuperheater | 11090.9491 | 3500 | 9948.7224 | Ground-Source Heat Pumps Single Family - Existing Conversion of Electric FAF w/o CAC to Heat Pump House less than 4000 sq.ft. w/ Desuperheater |  | Existing | Single Family |  | 15642.3 | 20 | 2023-10-01 |  | per Unit | ENERGY STAR or 3.6 COP for Open Loop |  |  |  | Electric Forced Air Furnace w/o Air Conditioning or electric boiler | BPA Qualified |  |  | 1.6644 | 1.7362 | 1.8547 | Yes | 92.2407 | 5.1573 |  | 10 | Standard | No | per Unit | No
RHVHS11671 | Heating Zone 2 | Cooling Zone 3 | Residential | HVAC | HVAC System | Ground-Source Heat Pumps | Single Family - Existing | Conversion of Electric FAF w/o CAC to Heat Pump | House less than 4000 sq.ft. | w/ Desuperheater | 10798.9335 | 3500 | 9686.3865 | Ground-Source Heat Pumps Single Family - Existing Conversion of Electric FAF w/o CAC to Heat Pump House less than 4000 sq.ft. w/ Desuperheater |  | Existing | Single Family |  | 15642.3 | 20 | 2023-10-01 |  | per Unit | ENERGY STAR or 3.6 COP for Open Loop |  |  |  | Electric Forced Air Furnace w/o Air Conditioning or electric boiler | BPA Qualified |  |  | 1.619 | 1.6889 | 1.7935 | Yes | 95.4871 | 5.0215 |  | 10 | Standard | No | per Unit | No
RHVHS11672 | Heating Zone 3 | Cooling Zone 1 | Residential | HVAC | HVAC System | Ground-Source Heat Pumps | Single Family - Existing | Conversion of Electric FAF w/o CAC to Heat Pump | House less than 4000 sq.ft. | w/ Desuperheater | 12008.0013 | 3500 | 10771.6599 | Ground-Source Heat Pumps Single Family - Existing Conversion of Electric FAF w/o CAC to Heat Pump House less than 4000 sq.ft. w/ Desuperheater |  | Existing | Single Family |  | 20681.716 | 20 | 2023-10-01 |  | per Unit | ENERGY STAR or 3.6 COP for Open Loop |  |  |  | Electric Forced Air Furnace w/o Air Conditioning or electric boiler | BPA Qualified |  |  | 1.7879 | 1.865 | 1.4642 | No | 123.9766 | 5.5837 |  | 10 | Standard | No | per Unit | No
RHVHS11673 | Heating Zone 3 | Cooling Zone 2 | Residential | HVAC | HVAC System | Ground-Source Heat Pumps | Single Family - Existing | Conversion of Electric FAF w/o CAC to Heat Pump | House less than 4000 sq.ft. | w/ Desuperheater | 11815.6509 | 3500 | 10598.8595 | Ground-Source Heat Pumps Single Family - Existing Conversion of Electric FAF w/o CAC to Heat Pump House less than 4000 sq.ft. w/ Desuperheater |  | Existing | Single Family |  | 20681.716 | 20 | 2023-10-01 |  | per Unit | ENERGY STAR or 3.6 COP for Open Loop |  |  |  | Electric Forced Air Furnace w/o Air Conditioning or electric boiler | BPA Qualified |  |  | 1.7581 | 1.8339 | 1.4349 | No | 126.4477 | 5.4943 |  | 10 | Standard | No | per Unit | No
RHVHS11674 | Heating Zone 3 | Cooling Zone 3 | Residential | HVAC | HVAC System | Ground-Source Heat Pumps | Single Family - Existing | Conversion of Electric FAF w/o CAC to Heat Pump | House less than 4000 sq.ft. | w/ Desuperheater | 11523.6352 | 3500 | 10336.5236 | Ground-Source Heat Pumps Single Family - Existing Conversion of Electric FAF w/o CAC to Heat Pump House less than 4000 sq.ft. w/ Desuperheater |  | Existing | Single Family |  | 20681.716 | 20 | 2023-10-01 |  | per Unit | ENERGY STAR or 3.6 COP for Open Loop |  |  |  | Electric Forced Air Furnace w/o Air Conditioning or electric boiler | BPA Qualified |  |  | 1.7128 | 1.7867 | 1.3903 | No | 130.3567 | 5.3585 |  | 10 | Standard | No | per Unit | No
RHVHS11675 | Heating Zone 2 | Cooling Zone 1 | Residential | HVAC | HVAC System | Ground-Source Heat Pumps | Single Family - Existing | Conversion of Electric FAF w/o CAC to Heat Pump | House 4000 sq.ft. or greater | w/ Desuperheater | 14100.3295 | 3500 | 12648.258 | Ground-Source Heat Pumps Single Family - Existing Conversion of Electric FAF w/o CAC to Heat Pump House 4000 sq.ft. or greater w/ Desuperheater |  | Existing | Single Family |  | 21122.3 | 20 | 2023-10-01 |  | per Unit | ENERGY STAR or 3.6 COP for Open Loop |  |  |  | Electric Forced Air Furnace w/o Air Conditioning or electric boiler | BPA Qualified |  |  | 2.1976 | 2.2923 | 2.6372 | Yes | 58.1194 | 6.5567 |  | 10 | Standard | No | per Unit | No
RHVHS11676 | Heating Zone 2 | Cooling Zone 2 | Residential | HVAC | HVAC System | Ground-Source Heat Pumps | Single Family - Existing | Conversion of Electric FAF w/o CAC to Heat Pump | House 4000 sq.ft. or greater | w/ Desuperheater | 13812.471 | 3500 | 12389.6567 | Ground-Source Heat Pumps Single Family - Existing Conversion of Electric FAF w/o CAC to Heat Pump House 4000 sq.ft. or greater w/ Desuperheater |  | Existing | Single Family |  | 21122.3 | 20 | 2023-10-01 |  | per Unit | ENERGY STAR or 3.6 COP for Open Loop |  |  |  | Electric Forced Air Furnace w/o Air Conditioning or electric boiler | BPA Qualified |  |  | 2.153 | 2.2458 | 2.5713 | Yes | 59.9103 | 6.4228 |  | 10 | Standard | No | per Unit | No
RHVHS11677 | Heating Zone 2 | Cooling Zone 3 | Residential | HVAC | HVAC System | Ground-Source Heat Pumps | Single Family - Existing | Conversion of Electric FAF w/o CAC to Heat Pump | House 4000 sq.ft. or greater | w/ Desuperheater | 13348.0334 | 3500 | 11972.4234 | Ground-Source Heat Pumps Single Family - Existing Conversion of Electric FAF w/o CAC to Heat Pump House 4000 sq.ft. or greater w/ Desuperheater |  | Existing | Single Family |  | 21122.3 | 20 | 2023-10-01 |  | per Unit | ENERGY STAR or 3.6 COP for Open Loop |  |  |  | Electric Forced Air Furnace w/o Air Conditioning or electric boiler | BPA Qualified |  |  | 2.0809 | 2.1707 | 2.4649 | Yes | 62.9627 | 6.2068 |  | 10 | Standard | No | per Unit | No
RHVHS11678 | Heating Zone 3 | Cooling Zone 1 | Residential | HVAC | HVAC System | Ground-Source Heat Pumps | Single Family - Existing | Conversion of Electric FAF w/o CAC to Heat Pump | House 4000 sq.ft. or greater | w/ Desuperheater | 16717.513 | 3500 | 14996.0134 | Ground-Source Heat Pumps Single Family - Existing Conversion of Electric FAF w/o CAC to Heat Pump House 4000 sq.ft. or greater w/ Desuperheater |  | Existing | Single Family |  | 20553.4532 | 20 | 2023-10-01 |  | per Unit | ENERGY STAR or 3.6 COP for Open Loop |  |  |  | Electric Forced Air Furnace w/o Air Conditioning or electric boiler | BPA Qualified |  |  | 2.5854 | 2.6968 | 2.089 | Yes | 80.2342 | 7.7736 |  | 10 | Standard | No | per Unit | No
RHVHS11679 | Heating Zone 3 | Cooling Zone 2 | Residential | HVAC | HVAC System | Ground-Source Heat Pumps | Single Family - Existing | Conversion of Electric FAF w/o CAC to Heat Pump | House 4000 sq.ft. or greater | w/ Desuperheater | 16429.6545 | 3500 | 14737.4121 | Ground-Source Heat Pumps Single Family - Existing Conversion of Electric FAF w/o CAC to Heat Pump House 4000 sq.ft. or greater w/ Desuperheater |  | Existing | Single Family |  | 20553.4532 | 20 | 2023-10-01 |  | per Unit | ENERGY STAR or 3.6 COP for Open Loop |  |  |  | Electric Forced Air Furnace w/o Air Conditioning or electric boiler | BPA Qualified |  |  | 2.5407 | 2.6502 | 2.0448 | Yes | 82.1273 | 7.6398 |  | 10 | Standard | No | per Unit | No
RHVHS11680 | Heating Zone 3 | Cooling Zone 3 | Residential | HVAC | HVAC System | Ground-Source Heat Pumps | Single Family - Existing | Conversion of Electric FAF w/o CAC to Heat Pump | House 4000 sq.ft. or greater | w/ Desuperheater | 15965.217 | 3500 | 14320.1789 | Ground-Source Heat Pumps Single Family - Existing Conversion of Electric FAF w/o CAC to Heat Pump House 4000 sq.ft. or greater w/ Desuperheater |  | Existing | Single Family |  | 20553.4532 | 20 | 2023-10-01 |  | per Unit | ENERGY STAR or 3.6 COP for Open Loop |  |  |  | Electric Forced Air Furnace w/o Air Conditioning or electric boiler | BPA Qualified |  |  | 2.4687 | 2.5751 | 1.9735 | Yes | 85.3255 | 7.4238 |  | 10 | Standard | No | per Unit | No
RHVHS11843 | Heating Zone 1 | All Cooling Zones | Residential | HVAC | HVAC System | Variable-Speed Heat Pumps | Single Family - New | Heat Pump Upgrade | Baseline: Any Electric or Non-Electric Heating System |  | 1205.6 | 200 | 1119.6 | Variable-Speed Heat Pumps Single Family - New Heat Pump Upgrade Baseline: Any Electric or Non-Electric Heating System |  | New | Single Family |  | 5432 | 15 | 2023-10-01 | 2024-09-30 | per Variable-Speed Heat Pump | [5 empty] | BPA Qualified |  |  | 0.44 | 0.43 | 0.3 | No | 365.1 | 0.62 |  | 11 | Standard | Yes | Per Unit | No
RHVHS11846 | Heating Zone 2 | All Cooling Zones | Residential | HVAC | HVAC System | Variable-Speed Heat Pumps | Single Family - New | Heat Pump Upgrade | Baseline: Any Electric or Non-Electric Heating System |  | 1502 | 200 | 1394.9 | Variable-Speed Heat Pumps Single Family - New Heat Pump Upgrade Baseline: Any Electric or Non-Electric Heating System |  | New | Single Family |  | 5432 | 15 | 2023-10-01 | 2024-09-30 | per Variable-Speed Heat Pump | [5 empty] | BPA Qualified |  |  | 0.57 | 0.57 | 0.4 | No | 265.1 | 0.81 |  | 11 | Standard | Yes | Per Unit | No
RHVHS11849 | Heating Zone 3 | All Cooling Zones | Residential | HVAC | HVAC System | Variable-Speed Heat Pumps | Single Family - New | Heat Pump Upgrade | Baseline: Any Electric or Non-Electric Heating System |  | 1630.6 | 200 | 1514.3 | Variable-Speed Heat Pumps Single Family - New Heat Pump Upgrade Baseline: Any Electric or Non-Electric Heating System |  | New | Single Family |  | 5432 | 15 | 2023-10-01 | 2024-09-30 | per Variable-Speed Heat Pump | [5 empty] | BPA Qualified |  |  | 0.68 | 0.68 | 0.5 | No | 210.8 | 0.96 |  | 11 | Standard | Yes | Per Unit | No
RHVHS12063 | Heating Zone 1 | All Cooling Zones | Residential | HVAC | HVAC System | Duct Sealing-Prescriptive | Manufactured Home - Existing | Prescriptive |  | Any Electric Heat | 992 | 200 | 888.03 | Duct Sealing-Prescriptive Manufactured Home - Existing Prescriptive Any Electric Heat |  | Existing | Manufactured Home |  | 549 | 18 | 2023-10-01 |  | per dwelling unit | [5 empty] | RTF Approved | 2023-07-14 | ResDuctSealingMH4.1 | 0.17 | 0.16 | 1.23 | Yes | 18.14 | 0.51278 |  | 16 | Standard | No | per Unit | No
RHVHS12064 | Heating Zone 2 | All Cooling Zones | Residential | HVAC | HVAC System | Duct Sealing-Prescriptive | Manufactured Home - Existing | Prescriptive |  | Any Electric Heat | 992 | 200 | 888.03 | Duct Sealing-Prescriptive Manufactured Home - Existing Prescriptive Any Electric Heat |  | Existing | Manufactured Home |  | 549 | 18 | 2023-10-01 |  | per dwelling unit | [5 empty] | RTF Approved | 2023-07-14 | ResDuctSealingMH4.1 | 0.17 | 0.16 | 1.23 | Yes | 18.14 | 0.51278 |  | 16 | Standard | No | per Unit | No
RHVHS12065 | Heating Zone 3 | All Cooling Zones | Residential | HVAC | HVAC System | Duct Sealing-Prescriptive | Manufactured Home - Existing | Prescriptive |  | Any Electric Heat | 992 | 200 | 888.03 | Duct Sealing-Prescriptive Manufactured Home - Existing Prescriptive Any Electric Heat |  | Existing | Manufactured Home |  | 549 | 18 | 2023-10-01 |  | per dwelling unit | [5 empty] | RTF Approved | 2023-07-14 | ResDuctSealingMH4.1 | 0.17 | 0.16 | 1.23 | Yes | 18.14 | 0.51278 |  | 16 | Standard | No | per Unit | No
RHVHS12069 | Heating Zone 1 | All Cooling Zones | Residential | HVAC | HVAC System | Duct Sealing-Prescriptive | Single Family - Existing | Prescriptive |  | Any Electric Heat | 487 | 250 | 436 | Duct Sealing-Prescriptive Single Family - Existing Prescriptive Any Electric Heat |  | Existing | Single Family |  | 440 | 20 | 2025-04-01 |  | per dwelling unit | [5 empty] | RTF Approved | 2023-07-17 | ResSFDuctSealing_v7_3 | 0.08 | 0.08 | 0.71382 | No | 51.0886 | 0.2265 |  | 16 | Standard | No | per Unit | No
RHVHS12069 | Heating Zone 1 | All Cooling Zones | Residential | HVAC | HVAC System | Duct Sealing-Prescriptive | Single Family - Existing | Prescriptive |  | Any Electric Heat | 487 | 250 | 436 | Duct Sealing-Prescriptive Single Family - Existing Prescriptive Any Electric Heat |  | Existing | Single Family |  | 440 | 20 | 2023-10-01 | 2025-03-31 | per dwelling unit | [5 empty] | BPA Qualified |  |  | 8 | 8 | 3.12 | No | 2.82 | 0.23 |  | 16 | Standard | No | Per Unit | No
RHVHS12070 | Heating Zone 2 | All Cooling Zones | Residential | HVAC | HVAC System | Duct Sealing-Prescriptive | Single Family - Existing | Prescriptive |  | Any Electric Heat | 487 | 250 | 436 | Duct Sealing-Prescriptive Single Family - Existing Prescriptive Any Electric Heat |  | Existing | Single Family |  | 440 | 20 | 2025-04-01 |  | per dwelling unit | [5 empty] | RTF Approved | 2023-07-17 | ResSFDuctSealing_v7_3 | 0.08 | 0.08 | 0.71382 | No | 51.0886 | 0.2265 |  | 16 | Standard | No | per Unit | No
RHVHS12070 | Heating Zone 2 | All Cooling Zones | Residential | HVAC | HVAC System | Duct Sealing-Prescriptive | Single Family - Existing | Prescriptive |  | Any Electric Heat | 487 | 250 | 436 | Duct Sealing-Prescriptive Single Family - Existing Prescriptive Any Electric Heat |  | Existing | Single Family |  | 440 | 20 | 2023-10-01 | 2025-03-31 | per dwelling unit | [5 empty] | BPA Qualified |  |  | 8 | 8 | 3.12 | No | 2.82 | 0.23 |  | 16 | Standard | No | Per Unit | No
RHVHS12071 | Heating Zone 3 | All Cooling Zones | Residential | HVAC | HVAC System | Duct Sealing-Prescriptive | Single Family - Existing | Prescriptive |  | Any Electric Heat | 487 | 250 | 436 | Duct Sealing-Prescriptive Single Family - Existing Prescriptive Any Electric Heat |  | Existing | Single Family |  | 440 | 20 | 2025-04-01 |  | per dwelling unit | [5 empty] | RTF Approved | 2023-07-17 | ResSFDuctSealing_v7_3 | 0.08 | 0.08 | 0.71382 | No | 51.0886 | 0.2265 |  | 16 | Standard | No | per Unit | No
RHVHS12071 | Heating Zone 3 | All Cooling Zones | Residential | HVAC | HVAC System | Duct Sealing-Prescriptive | Single Family - Existing | Prescriptive |  | Any Electric Heat | 487 | 250 | 436 | Duct Sealing-Prescriptive Single Family - Existing Prescriptive Any Electric Heat |  | Existing | Single Family |  | 440 | 20 | 2023-10-01 | 2025-03-31 | per dwelling unit | [5 empty] | BPA Qualified |  |  | 8 | 8 | 3.12 | No | 2.82 | 0.23 |  | 16 | Standard | No | Per Unit | No
RHVHS12991 | Heating Zone 3 | All Cooling Zones | Residential | HVAC | HVAC System | Ductless Heat Pumps | Manufactured Home - Existing | Single or Multiple Head Ductless or Ducted Mini-Split or Combo |  | Electric Forced Air Furnace | 3175.1288 | 800 | 2851 | Ductless Heat Pumps Manufactured Home - Existing Single or Multiple Head Ductless or Ducted Mini-Split or Combo Electric Forced Air Furnace |  | New or Existing | Manufactured Home |  | 3895.16 | 15 | 2023-10-01 | 2025-09-30 | per Unit |  |  |  |  | Electric Forced Air Furnace | BPA Qualified |  |  | 0.40798 | 0.4254 | 0.20589 | No | 104.813 | 1.9686 |  | 17 | Standard | No | Per Unit | No
RHVHS12992 | Heating Zone 1 | All Cooling Zones | Residential | HVAC | HVAC System | Ductless Heat Pumps | Manufactured Home - Existing | Single or Multiple Head Ductless or Ducted Mini-Split or Combo |  | Electric Forced Air Furnace | 3251.3 | 800 | 3054.54 | Ductless Heat Pumps Manufactured Home - Existing Single or Multiple Head Ductless or Ducted Mini-Split or Combo Electric Forced Air Furnace |  | New or Existing | Manufactured Home |  | 3895.16 | 15 | 2023-10-01 | 2025-09-30 | per Unit |  |  |  |  | Electric Forced Air Furnace | RTF Approved | 2022-04-18 | ResDHPonFAF_v5.2 | 1.1762 | 0.48 | 0.5 | No | 97.34 | 2.016 |  | 17 | Standard | No | Per Unit | No
RHVHS12993 | Heating Zone 2 | All Cooling Zones | Residential | HVAC | HVAC System | Ductless Heat Pumps | Manufactured Home - Existing | Single or Multiple Head Ductless or Ducted Mini-Split or Combo |  | Electric Forced Air Furnace | 3146.12 | 800 | 2824.97 | Ductless Heat Pumps Manufactured Home - Existing Single or Multiple Head Ductless or Ducted Mini-Split or Combo Electric Forced Air Furnace |  | New or Existing | Manufactured Home |  | 3895.16 | 15 | 2023-10-01 | 2025-09-30 | per Unit |  |  |  |  | Electric Forced Air Furnace | RTF Approved | 2022-04-18 | ResDHPonFAF_v5.2 | 0.99332 | 0.45 | 0.57 | No | 90.32 | 1.9507 |  | 17 | Standard | No | Per Unit | No
RHVHS12997 | Heating Zone 3 | Cooling Zone 1 | Residential | HVAC | HVAC System | Ductless Heat Pumps | Manufactured Home - Existing | Single or Multiple Head Ductless or Ducted Mini-Split or Combo |  | Electric Zonal | 953.83 | 800 | 856.42 | Ductless Heat Pumps Manufactured Home - Existing Single or Multiple Head Ductless or Ducted Mini-Split or Combo Electric Zonal |  | New or Existing | Manufactured Home |  | 3906.22 | 15 | 2023-10-01 | 2025-09-30 | per Unit |  |  |  |  | Electric Zonal | RTF Approved | 2022-04-18 | ResDHPforZonal-7.1 | 0.27168 | 0.13 | 0.34 | No | 304.58 | 0.59133 |  | 17 | Standard | No | Per Unit | No
RHVHS12998 | Heating Zone 1 | Cooling Zone 1 | Residential | HVAC | HVAC System | Ductless Heat Pumps | Manufactured Home - Existing | Single or Multiple Head Ductless or Ducted Mini-Split or Combo |  | Electric Zonal | 1877.02 | 800 | 1684.54 | Ductless Heat Pumps Manufactured Home - Existing Single or Multiple Head Ductless or Ducted Mini-Split or Combo Electric Zonal |  | New or Existing | Manufactured Home |  | 3644.31 | 15 | 2023-10-01 | 2025-09-30 | per Unit |  |  |  |  | Electric Zonal | RTF Approved | 2022-04-18 | ResDHPforZonal-7.1 | 0.67632 | 0.28 | 0.34 | No | 168.19 | 1.164 |  | 17 | Standard | No | Per Unit | No
RHVHS12999 | Heating Zone 2 | Cooling Zone 1 | Residential | HVAC | HVAC System | Ductless Heat Pumps | Manufactured Home - Existing | Single or Multiple Head Ductless or Ducted Mini-Split or Combo |  | Electric Zonal | 982.85 | 800 | 882.48 | Ductless Heat Pumps Manufactured Home - Existing Single or Multiple Head Ductless or Ducted Mini-Split or Combo Electric Zonal |  | New or Existing | Manufactured Home |  | 3644.31 | 15 | 2023-10-01 | 2025-09-30 | per Unit |  |  |  |  | Electric Zonal | RTF Approved | 2022-04-18 | ResDHPforZonal-7.1 | 0.31499 | 0.14 | 0.26 | No | 333 | 0.60933 |  | 17 | Standard | No | Per Unit | No
RHVHS13000 | Heating Zone 3 | Cooling Zone 3 | Residential | HVAC | HVAC System | Ductless Heat Pumps | Manufactured Home - Existing | Single or Multiple Head Ductless or Ducted Mini-Split or Combo |  | Electric Zonal | 1243.79 | 800 | 1117.08 | Ductless Heat Pumps Manufactured Home - Existing Single or Multiple Head Ductless or Ducted Mini-Split or Combo Electric Zonal |  | New or Existing | Manufactured Home |  | 4310.28 | 15 | 2023-10-01 | 2025-09-30 | per Unit |  |  |  |  | Electric Zonal | RTF Approved | 2022-04-18 | ResDHPforZonal-7.1 | 0.27315 | 0.16 | 0.35 | No | 262.34 | 0.77133 |  | 17 | Standard | No | Per Unit | No
RHVHS13001 | Heating Zone 1 | Cooling Zone 3 | Residential | HVAC | HVAC System | Ductless Heat Pumps | Manufactured Home - Existing | Single or Multiple Head Ductless or Ducted Mini-Split or Combo |  | Electric Zonal | 2166.98 | 800 | 1945.19 | Ductless Heat Pumps Manufactured Home - Existing Single or Multiple Head Ductless or Ducted Mini-Split or Combo Electric Zonal |  | New or Existing | Manufactured Home |  | 4024.37 | 15 | 2023-10-01 | 2025-09-30 | per Unit |  |  |  |  | Electric Zonal | RTF Approved | 2022-04-18 | ResDHPforZonal-7.1 | 0.67779 | 0.31 | 0.35 | No | 162.2 | 1.3433 |  | 17 | Standard | No | Per Unit | No
RHVHS13002 | Heating Zone 2 | Cooling Zone 3 | Residential | HVAC | HVAC System | Ductless Heat Pumps | Manufactured Home - Existing | Single or Multiple Head Ductless or Ducted Mini-Split or Combo |  | Electric Zonal | 1272.81 | 800 | 1143.14 | Ductless Heat Pumps Manufactured Home - Existing Single or Multiple Head Ductless or Ducted Mini-Split or Combo Electric Zonal |  | New or Existing | Manufactured Home |  | 4024.37 | 15 | 2023-10-01 | 2025-09-30 | per Unit |  |  |  |  | Electric Zonal | RTF Approved | 2022-04-18 | ResDHPforZonal-7.1 | 0.31646 | 0.18 | 0.27 | No | 285.25 | 0.78933 |  | 17 | Standard | No | Per Unit | No
RHVHS13003 | Heating Zone 2 | Cooling Zone 2 | Residential | HVAC | HVAC System | Ductless Heat Pumps | Manufactured Home - Existing | Single or Multiple Head Ductless or Ducted Mini-Split or Combo |  | Electric Zonal | 1010.92 | 800 | 907.72 | Ductless Heat Pumps Manufactured Home - Existing Single or Multiple Head Ductless or Ducted Mini-Split or Combo Electric Zonal |  | New or Existing | Manufactured Home |  | 3802.03 | 15 | 2023-10-01 | 2025-09-30 | per Unit |  |  |  |  | Electric Zonal | RTF Approved | 2022-04-18 | ResDHPforZonal-7.1 | 0.31513 | 0.15 | 0.25 | No | 340.37 | 0.62667 |  | 17 | Standard | No | Per Unit | No
RHVHS13004 | Heating Zone 1 | Cooling Zone 2 | Residential | HVAC | HVAC System | Ductless Heat Pumps | Manufactured Home - Existing | Single or Multiple Head Ductless or Ducted Mini-Split or Combo |  | Electric Zonal | 1905.09 | 800 | 1709.77 | Ductless Heat Pumps Manufactured Home - Existing Single or Multiple Head Ductless or Ducted Mini-Split or Combo Electric Zonal |  | New or Existing | Manufactured Home |  | 3802.03 | 15 | 2023-10-01 | 2025-09-30 | per Unit |  |  |  |  | Electric Zonal | RTF Approved | 2022-04-18 | ResDHPforZonal-7.1 | 0.67647 | 0.28 | 0.33 | No | 174.53 | 1.1813 |  | 17 | Standard | No | Per Unit | No
RHVHS13005 | Heating Zone 3 | Cooling Zone 2 | Residential | HVAC | HVAC System | Ductless Heat Pumps | Manufactured Home - Existing | Single or Multiple Head Ductless or Ducted Mini-Split or Combo |  | Electric Zonal | 981.9 | 800 | 881.66 | Ductless Heat Pumps Manufactured Home - Existing Single or Multiple Head Ductless or Ducted Mini-Split or Combo Electric Zonal |  | New or Existing | Manufactured Home |  | 4073.9 | 15 | 2023-10-01 | 2025-09-30 | per Unit |  |  |  |  | Electric Zonal | RTF Approved | 2022-04-18 | ResDHPforZonal-7.1 | 0.27182 | 0.13 | 0.33 | No | 312.98 | 0.60867 |  | 17 | Standard | No | Per Unit | No
RHVHS13015 | Heating Zone 2 | All Cooling Zones | Residential | HVAC | HVAC System | Ductless Heat Pumps | Single Family - Existing | Single or Multiple Head Ductless or Ducted Mini-Split or Combo |  | Electric Forced Air Furnace | 2862.49 | 800 | 2570.29 | Ductless Heat Pumps Single Family - Existing Single or Multiple Head Ductless or Ducted Mini-Split or Combo Electric Forced Air Furnace |  | Existing | Single Family |  | 4039.18 | 15 | 2023-10-01 | 2025-09-30 | per Unit |  |  |  |  | Electric Forced Air Furnace | RTF Approved | 2022-04-18 | ResDHPonFAF_v5.2 | 0.90377 | 0.41 | 0.52 | No | 104.48 | 1.7747 |  | 17 | Standard | No | Per Unit | No
RHVHS13016 | Heating Zone 1 | All Cooling Zones | Residential | HVAC | HVAC System | Ductless Heat Pumps | Single Family - Existing | Single or Multiple Head Ductless or Ducted Mini-Split or Combo |  | Electric Forced Air Furnace | 2841.6 | 800 | 2550.28 | Ductless Heat Pumps Single Family - Existing Single or Multiple Head Ductless or Ducted Mini-Split or Combo Electric Forced Air Furnace |  | Existing | Single Family |  | 4039.18 | 15 | 2023-10-01 | 2025-09-30 | per Unit |  |  |  |  | Electric Forced Air Furnace | RTF Approved | 2022-04-18 | ResDHPonFAF_v5.2 | 1.028 | 0.42 | 0.69 | No | 78.06 | 1.762 |  | 17 | Standard | No | Per Unit | No
RHVHS13017 | Heating Zone 3 | All Cooling Zones | Residential | HVAC | HVAC System | Ductless Heat Pumps | Single Family - Existing | Single or Multiple Head Ductless or Ducted Mini-Split or Combo |  | Electric Forced Air Furnace | 2832.1124 | 800 | 2543 | Ductless Heat Pumps Single Family - Existing Single or Multiple Head Ductless or Ducted Mini-Split or Combo Electric Forced Air Furnace |  | Existing | Single Family |  | 3895.16 | 15 | 2023-10-01 | 2025-09-30 | per Unit |  |  |  |  | Electric Forced Air Furnace | BPA Qualified |  |  | 0.36391 | 0.37944 | 0.18365 | No | 120.2283 | 1.7559 |  | 17 | Standard | No | Per Unit | No
RHVHS13021 | Heating Zone 3 | Cooling Zone 3 | Residential | HVAC | HVAC System | Ductless Heat Pumps | Single Family - Existing | Single or Multiple Head Ductless or Ducted Mini-Split or Combo |  | Electric Zonal | 1243.79 | 800 | 1117.08 | Ductless Heat Pumps Single Family - Existing Single or Multiple Head Ductless or Ducted Mini-Split or Combo Electric Zonal |  | Existing | Single Family |  | 4310.28 | 15 | 2023-10-01 | 2025-09-30 | per Unit |  |  |  |  | Electric Zonal | RTF Approved | 2023-01-31 | ResSF&MHExistingHVAC_v7_1 | 0.27315 | 0.16 | 0.35 | No | 262.34 | 0.77133 |  | 17 | Standard | No | Per Unit | No
RHVHS13022 | Heating Zone 1 | Cooling Zone 3 | Residential | HVAC | HVAC System | Ductless Heat Pumps | Single Family - Existing | Single or Multiple Head Ductless or Ducted Mini-Split or Combo |  | Electric Zonal | 2166.98 | 800 | 1945.19 | Ductless Heat Pumps Single Family - Existing Single or Multiple Head Ductless or Ducted Mini-Split or Combo Electric Zonal |  | Existing | Single Family |  | 4024.37 | 15 | 2023-10-01 | 2025-09-30 | per Unit |  |  |  |  | Electric Zonal | RTF Approved | 2023-01-31 | ResSF&MHExistingHVAC_v7_1 | 0.67779 | 0.31 | 0.35 | No | 162.2 | 1.3433 |  | 17 | Standard | No | Per Unit | No
RHVHS13023 | Heating Zone 2 | Cooling Zone 3 | Residential | HVAC | HVAC System | Ductless Heat Pumps | Single Family - Existing | Single or Multiple Head Ductless or Ducted Mini-Split or Combo |  | Electric Zonal | 1272.81 | 800 | 1143.14 | Ductless Heat Pumps Single Family - Existing Single or Multiple Head Ductless or Ducted Mini-Split or Combo Electric Zonal |  | Existing | Single Family |  | 4024.37 | 15 | 2023-10-01 | 2025-09-30 | per Unit |  |  |  |  | Electric Zonal | RTF Approved | 2023-01-31 | ResSF&MHExistingHVAC_v7_1 | 0.31646 | 0.18 | 0.27 | No | 285.25 | 0.78933 |  | 17 | Standard | No | Per Unit | No
RHVHS13024 | Heating Zone 3 | Cooling Zone 2 | Residential | HVAC | HVAC System | Ductless Heat Pumps | Single Family - Existing | Single or Multiple Head Ductless or Ducted Mini-Split or Combo |  | Electric Zonal | 981.9 | 800 | 881.66 | Ductless Heat Pumps Single Family - Existing Single or Multiple Head Ductless or Ducted Mini-Split or Combo Electric Zonal |  | Existing | Single Family |  | 4073.9 | 15 | 2023-10-01 | 2025-09-30 | per Unit |  |  |  |  | Electric Zonal | RTF Approved | 2023-01-31 | ResSF&MHExistingHVAC_v7_1 | 0.27182 | 0.13 | 0.33 | No | 312.98 | 0.60867 |  | 17 | Standard | No | Per Unit | No
RHVHS13025 | Heating Zone 1 | Cooling Zone 2 | Residential | HVAC | HVAC System | Ductless Heat Pumps | Single Family - Existing | Single or Multiple Head Ductless or Ducted Mini-Split or Combo |  | Electric Zonal | 1905.09 | 800 | 1709.77 | Ductless Heat Pumps Single Family - Existing Single or Multiple Head Ductless or Ducted Mini-Split or Combo Electric Zonal |  | Existing | Single Family |  | 3802.03 | 15 | 2023-10-01 | 2025-09-30 | per Unit |  |  |  |  | Electric Zonal | RTF Approved | 2023-01-31 | ResSF&MHExistingHVAC_v7_1 | 0.67647 | 0.28 | 0.33 | No | 174.53 | 1.1813 |  | 17 | Standard | No | Per Unit | No
RHVHS13026 | Heating Zone 2 | Cooling Zone 2 | Residential | HVAC | HVAC System | Ductless Heat Pumps | Single Family - Existing | Single or Multiple Head Ductless or Ducted Mini-Split or Combo |  | Electric Zonal | 1010.92 | 800 | 907.72 | Ductless Heat Pumps Single Family - Existing Single or Multiple Head Ductless or Ducted Mini-Split or Combo Electric Zonal |  | Existing | Single Family |  | 3802.03 | 15 | 2023-10-01 | 2025-09-30 | per Unit |  |  |  |  | Electric Zonal | RTF Approved | 2023-01-31 | ResSF&MHExistingHVAC_v7_1 | 0.31513 | 0.15 | 0.25 | No | 340.37 | 0.62667 |  | 17 | Standard | No | Per Unit | No
RHVHS13027 | Heating Zone 2 | Cooling Zone 1 | Residential | HVAC | HVAC System | Ductless Heat Pumps | Single Family - Existing | Single or Multiple Head Ductless or Ducted Mini-Split or Combo |  | Electric Zonal | 982.85 | 800 | 882.48 | Ductless Heat Pumps Single Family - Existing Single or Multiple Head Ductless or Ducted Mini-Split or Combo Electric Zonal |  | Existing | Single Family |  | 3644.31 | 15 | 2023-10-01 | 2025-09-30 | per Unit |  |  |  |  | Electric Zonal | RTF Approved | 2023-01-31 | ResSF&MHExistingHVAC_v7_1 | 0.31499 | 0.14 | 0.26 | No | 333 | 0.60933 |  | 17 | Standard | No | Per Unit | No
RHVHS13028 | Heating Zone 1 | Cooling Zone 1 | Residential | HVAC | HVAC System | Ductless Heat Pumps | Single Family - Existing | Single or Multiple Head Ductless or Ducted Mini-Split or Combo |  | Electric Zonal | 1877.02 | 800 | 1684.54 | Ductless Heat Pumps Single Family - Existing Single or Multiple Head Ductless or Ducted Mini-Split or Combo Electric Zonal |  | Existing | Single Family |  | 3644.31 | 15 | 2023-10-01 | 2025-09-30 | per Unit |  |  |  |  | Electric Zonal | RTF Approved | 2023-01-31 | ResSF&MHExistingHVAC_v7_1 | 0.67632 | 0.28 | 0.34 | No | 168.19 | 1.164 |  | 17 | Standard | No | Per Unit | No
RHVHS13029 | Heating Zone 3 | Cooling Zone 1 | Residential | HVAC | HVAC System | Ductless Heat Pumps | Single Family - Existing | Single or Multiple Head Ductless or Ducted Mini-Split or Combo |  | Electric Zonal | 953.83 | 800 | 856.42 | Ductless Heat Pumps Single Family - Existing Single or Multiple Head Ductless or Ducted Mini-Split or Combo Electric Zonal |  | Existing | Single Family |  | 3906.22 | 15 | 2023-10-01 | 2025-09-30 | per Unit |  |  |  |  | Electric Zonal | RTF Approved | 2023-01-31 | ResSF&MHExistingHVAC_v7_1 | 0.27168 | 0.13 | 0.34 | No | 304.58 | 0.59133 |  | 17 | Standard | No | Per Unit | No
RHVHS13239 | Heating Zone 1 | All Cooling Zones | Residential | HVAC | HVAC System | Thermostats | Multifamily - Existing | Line Voltage Thermostat | baseline:Bi-metal Thermostats |  | 65.7 | 18 | 58.91 | Thermostats Multifamily - Existing Line Voltage Thermostat baseline:Bi-metal Thermostats |  | New or Existing | Multifamily |  | 46.39 | 15 | 2023-10-01 |  | per Unit |  |  |  |  | Bi-metal Thermostats | RTF Approved | 2022-06-14 | ResElectronicLineVoltageTStats_v5_2 | 0.006637 | 0.01 | 0.75 | No | 45.18 | 0.038 |  | 4 | Standard | No | per Unit | No
RHVHS13240 | Heating Zone 2 | All Cooling Zones | Residential | HVAC | HVAC System | Thermostats | Multifamily - Existing | Line Voltage Thermostat | baseline:Bi-metal Thermostats |  | 79.52 | 18 | 71.3 | Thermostats Multifamily - Existing Line Voltage Thermostat baseline:Bi-metal Thermostats |  | New or Existing | Multifamily |  | 46.39 | 15 | 2023-10-01 |  | per Unit |  |  |  |  | Bi-metal Thermostats | RTF Approved | 2022-06-14 | ResElectronicLineVoltageTStats_v5_2 | 0.007738 | 0.01 | 0.91 | No | 33.3 | 0.045333 |  | 4 | Standard | No | per Unit | No
RHVHS13241 | Heating Zone 3 | All Cooling Zones | Residential | HVAC | HVAC System | Thermostats | Multifamily - Existing | Line Voltage Thermostat | baseline:Bi-metal Thermostats |  | 68.69 | 18 | 61.59 | Thermostats Multifamily - Existing Line Voltage Thermostat baseline:Bi-metal Thermostats |  | New or Existing | Multifamily |  | 60.4 | 15 | 2023-10-01 |  | per Unit |  |  |  |  | Bi-metal Thermostats | RTF Approved | 2022-06-14 | ResElectronicLineVoltageTStats_v5_2 | 0.010704 | 0.01 | 0.79 | No | 42.21 | 0.039333 |  | 4 | Standard | No | per Unit | No
RHVHS13242 | Heating Zone 1 | All Cooling Zones | Residential | HVAC | HVAC System | Thermostats | Any Residential | Advanced Smart Thermostat | Forced Air Furnace |  | 194.09 | 140 | 173.67 | Thermostats Any Residential Advanced Smart Thermostat Forced Air Furnace |  | New or Existing | Any Residential |  | 240.35 | 5 | 2023-10-01 | [7 empty] | RTF Approved | 2022-04-18 | ResConnectedTstats_v3.0 | 0.1003 | 0.03 | 0.27 | No | 181.3 | 0.362 |  | 4 | Standard | No | per Unit | No
RHVHS13243 | Heating Zone 2 | All Cooling Zones | Residential | HVAC | HVAC System | Thermostats | Any Residential | Advanced Smart Thermostat | Forced Air Furnace |  | 218.34 | 140 | 195.36 | Thermostats Any Residential Advanced Smart Thermostat Forced Air Furnace |  | New or Existing | Any Residential |  | 240.35 | 5 | 2023-10-01 | [7 empty] | RTF Approved | 2022-04-18 | ResConnectedTstats_v3.0 | 0.11283 | 0.04 | 0.3 | No | 158.14 | 0.406 |  | 4 | Standard | No | per Unit | No
RHVHS13244 | Heating Zone 3 | All Cooling Zones | Residential | HVAC | HVAC System | Thermostats | Any Residential | Advanced Smart Thermostat | Forced Air Furnace |  | 204.98 | 140 | 183.41 | Thermostats Any Residential Advanced Smart Thermostat Forced Air Furnace |  | New or Existing | Any Residential |  | 222.03 | 5 | 2023-10-01 | [7 empty] | RTF Approved | 2022-04-18 | ResConnectedTstats_v3.0 | 0.10592 | 0.03 | 0.28 | No | 170.22 | 0.382 |  | 4 | Standard | No | per Unit | No
RHVHS13245 | Heating Zone 1 | All Cooling Zones | Residential | HVAC | HVAC System | Thermostats | Any Residential | Advanced Smart Thermostat | Heat Pump |  | 398.37 | 140 | 356.44 | Thermostats Any Residential Advanced Smart Thermostat Heat Pump |  | New or Existing | Any Residential |  | 294.25 | 5 | 2023-10-01 | [7 empty] | RTF Approved | 2022-04-18 | ResConnectedTstats_v3.0 | 0.20586 | 0.07 | 0.74 | No | 48.25 | 0.74 |  | 4 | Standard | No | per Unit | No
RHVHS13246 | Heating Zone 2 | All Cooling Zones | Residential | HVAC | HVAC System | Thermostats | Any Residential | Advanced Smart Thermostat | Heat Pump |  | 418.46 | 140 | 374.42 | Thermostats Any Residential Advanced Smart Thermostat Heat Pump |  | New or Existing | Any Residential |  | 294.25 | 5 | 2023-10-01 | [7 empty] | RTF Approved | 2022-04-18 | ResConnectedTstats_v3.0 | 0.21624 | 0.07 | 0.78 | No | 44.62 | 0.778 |  | 4 | Standard | No | per Unit | No
RHVHS13247 | Heating Zone 3 | All Cooling Zones | Residential | HVAC | HVAC System | Thermostats | Any Residential | Advanced Smart Thermostat | Heat Pump |  | 337.87 | 140 | 302.31 | Thermostats Any Residential Advanced Smart Thermostat Heat Pump |  | New or Existing | Any Residential |  | 165.03 | 5 | 2023-10-01 | [7 empty] | RTF Approved | 2022-04-18 | ResConnectedTstats_v3.0 | 0.1746 | 0.06 | 0.63 | No | 61.77 | 0.628 |  | 4 | Standard | No | per Unit | No
RHVHS13248 | Heating Zone 1 | All Cooling Zones | Residential | HVAC | HVAC System | Thermostats | Any Residential | Advanced Smart Thermostat | Forced Air Furnace | Direct Install | 194.09 | 165 | 173.67 | Thermostats Any Residential Advanced Smart Thermostat Forced Air Furnace Direct Install |  | New or Existing | Any Residential | Direct Install | 240.35 | 5 | 2023-10-01 | [7 empty] | RTF Approved | 2022-04-18 | ResConnectedTstats_v3.0 | 0.1003 | 0.03 | 0.27 | No | 181.3 | 0.362 |  | 4 | Standard | No | per Unit | No
RHVHS13249 | Heating Zone 2 | All Cooling Zones | Residential | HVAC | HVAC System | Thermostats | Any Residential | Advanced Smart Thermostat | Forced Air Furnace | Direct Install | 218.34 | 165 | 195.36 | Thermostats Any Residential Advanced Smart Thermostat Forced Air Furnace Direct Install |  | New or Existing | Any Residential | Direct Install | 240.35 | 5 | 2023-10-01 | [7 empty] | RTF Approved | 2022-04-18 | ResConnectedTstats_v3.0 | 0.11283 | 0.04 | 0.3 | No | 158.14 | 0.406 |  | 4 | Standard | No | per Unit | No
RHVHS13250 | Heating Zone 3 | All Cooling Zones | Residential | HVAC | HVAC System | Thermostats | Any Residential | Advanced Smart Thermostat | Forced Air Furnace | Direct Install | 204.98 | 165 | 183.41 | Thermostats Any Residential Advanced Smart Thermostat Forced Air Furnace Direct Install |  | New or Existing | Any Residential | Direct Install | 222.03 | 5 | 2023-10-01 | [7 empty] | RTF Approved | 2022-04-18 | ResConnectedTstats_v3.0 | 0.10592 | 0.03 | 0.28 | No | 170.22 | 0.382 |  | 4 | Standard | No | per Unit | No
RHVHS13251 | Heating Zone 1 | All Cooling Zones | Residential | HVAC | HVAC System | Thermostats | Any Residential | Advanced Smart Thermostat | Heat Pump | Direct Install | 398.37 | 165 | 356.44 | Thermostats Any Residential Advanced Smart Thermostat Heat Pump Direct Install |  | New or Existing | Any Residential | Direct Install | 294.25 | 5 | 2023-10-01 | [7 empty] | RTF Approved | 2022-04-18 | ResConnectedTstats_v3.0 | 0.20586 | 0.07 | 0.74 | No | 48.25 | 0.74 |  | 4 | Standard | No | per Unit | No
RHVHS13252 | Heating Zone 2 | All Cooling Zones | Residential | HVAC | HVAC System | Thermostats | Any Residential | Advanced Smart Thermostat | Heat Pump | Direct Install | 418.46 | 165 | 374.42 | Thermostats Any Residential Advanced Smart Thermostat Heat Pump Direct Install |  | New or Existing | Any Residential | Direct Install | 294.25 | 5 | 2023-10-01 | [7 empty] | RTF Approved | 2022-04-18 | ResConnectedTstats_v3.0 | 0.21624 | 0.07 | 0.78 | No | 44.62 | 0.778 |  | 4 | Standard | No | per Unit | No
RHVHS13253 | Heating Zone 3 | All Cooling Zones | Residential | HVAC | HVAC System | Thermostats | Any Residential | Advanced Smart Thermostat | Heat Pump | Direct Install | 337.87 | 165 | 302.31 | Thermostats Any Residential Advanced Smart Thermostat Heat Pump Direct Install |  | New or Existing | Any Residential | Direct Install | 165.03 | 5 | 2023-10-01 | [7 empty] | RTF Approved | 2022-04-18 | ResConnectedTstats_v3.0 | 0.1746 | 0.06 | 0.63 | No | 61.77 | 0.628 |  | 4 | Standard | No | per Unit | No
RHVHS13267 | Heating Zone 2 | All Cooling Zones | Residential | HVAC | HVAC System | Ground-Source Heat Pumps | Single Family - Existing | Heat Pump Upgrade - Compressor Portion Only | Baseline: Ground Source Heat Pump |  | 1050.56 | 500 | 974.21 | Ground-Source Heat Pumps Single Family - Existing Heat Pump Upgrade - Compressor Portion Only Baseline: Ground Source Heat Pump |  | Existing | Single Family |  | 81 | 15 | 2023-10-01 |  | per Unit | ENERGY STAR |  |  |  |  | RTF Approved | 2023-01-31 | ResSF&MHExistingHVAC_v7_1 | 0.37 | 0.36 | 16.7 | Yes | -54 | 0.5 |  | 10 | Standard | No | per Unit | No
RHVHS13268 | Heating Zone 3 | All Cooling Zones | Residential | HVAC | HVAC System | Ground-Source Heat Pumps | Single Family - Existing | Heat Pump Upgrade - Compressor Portion Only | Baseline: Ground Source Heat Pump |  | 1163.25 | 500 | 1077.51 | Ground-Source Heat Pumps Single Family - Existing Heat Pump Upgrade - Compressor Portion Only Baseline: Ground Source Heat Pump |  | Existing | Single Family |  | 81 | 15 | 2023-10-01 |  | per Unit | ENERGY STAR |  |  |  |  | RTF Approved | 2023-01-31 | ResSF&MHExistingHVAC_v7_1 | 0.41 | 0.4 | 18.5 | Yes | -55.4 | 0.55 |  | 10 | Standard | No | per Unit | No
RHVHS13904 | Heating Zone 1 | All Cooling Zones | Residential | HVAC | HVAC System | Thermostats | Any Residential | Advanced Smart Thermostat | Forced Air Furnace | Retail (Utility Run) | 194.09 | 140 | 173.67 | Thermostats Any Residential Advanced Smart Thermostat Forced Air Furnace Retail (Utility Run) |  | New or Existing | Any Residential | Retail (Utility Run) | 240.35 | 5 | 2023-10-01 | [7 empty] | RTF Approved | 2022-04-18 | ResConnectedTstats_v3.0 | 0.1003 | 0.03 | 0.36 | No | 127.75 | 0.362 |  | 4 | Standard | No | per Unit | No
RHVHS13905 | Heating Zone 1 | All Cooling Zones | Residential | HVAC | HVAC System | Thermostats | Any Residential | Advanced Smart Thermostat | Heat Pump | Retail (Utility Run) | 398.37 | 140 | 356.44 | Thermostats Any Residential Advanced Smart Thermostat Heat Pump Retail (Utility Run) |  | New or Existing | Any Residential | Retail (Utility Run) | 240.35 | 5 | 2023-10-01 | [7 empty] | RTF Approved | 2022-04-18 | ResConnectedTstats_v3.0 | 0.20586 | 0.07 | 0.74 | No | 48.25 | 0.74 |  | 4 | Standard | No | per Unit | No
RHVHS13906 | Heating Zone 2 | All Cooling Zones | Residential | HVAC | HVAC System | Thermostats | Any Residential | Advanced Smart Thermostat | Forced Air Furnace | Retail (Utility Run) | 218.34 | 140 | 195.36 | Thermostats Any Residential Advanced Smart Thermostat Forced Air Furnace Retail (Utility Run) |  | New or Existing | Any Residential | Retail (Utility Run) | 222.03 | 5 | 2023-10-01 | [7 empty] | RTF Approved | 2022-04-18 | ResConnectedTstats_v3.0 | 0.11283 | 0.04 | 0.41 | No | 110.53 | 0.406 |  | 4 | Standard | No | per Unit | No
RHVHS13907 | Heating Zone 2 | All Cooling Zones | Residential | HVAC | HVAC System | Thermostats | Any Residential | Advanced Smart Thermostat | Heat Pump | Retail (Utility Run) | 418.46 | 140 | 374.42 | Thermostats Any Residential Advanced Smart Thermostat Heat Pump Retail (Utility Run) |  | New or Existing | Any Residential | Retail (Utility Run) | 294.25 | 5 | 2023-10-01 | [7 empty] | RTF Approved | 2022-04-18 | ResConnectedTstats_v3.0 | 0.21624 | 0.07 | 0.78 | No | 44.62 | 0.778 |  | 4 | Standard | No | per Unit | No
RHVHS13908 | Heating Zone 3 | All Cooling Zones | Residential | HVAC | HVAC System | Thermostats | Any Residential | Advanced Smart Thermostat | Forced Air Furnace | Retail (Utility Run) | 204.98 | 140 | 183.41 | Thermostats Any Residential Advanced Smart Thermostat Forced Air Furnace Retail (Utility Run) |  | New or Existing | Any Residential | Retail (Utility Run) | 294.25 | 5 | 2023-10-01 | [7 empty] | RTF Approved | 2022-04-18 | ResConnectedTstats_v3.0 | 0.10592 | 0.03 | 0.38 | No | 119.52 | 0.382 |  | 4 | Standard | No | per Unit | No
RHVHS13909 | Heating Zone 3 | All Cooling Zones | Residential | HVAC | HVAC System | Thermostats | Any Residential | Advanced Smart Thermostat | Heat Pump | Retail (Utility Run) | 337.87 | 140 | 302.31 | Thermostats Any Residential Advanced Smart Thermostat Heat Pump Retail (Utility Run) |  | New or Existing | Any Residential | Retail (Utility Run) | 165.03 | 5 | 2023-10-01 | [7 empty] | RTF Approved | 2022-04-18 | ResConnectedTstats_v3.0 | 0.1746 | 0.06 | 0.63 | No | 61.77 | 0.628 |  | 4 | Standard | No | per Unit | No
RHVHS13910 | Heating Zone 1 | All Cooling Zones | Residential | HVAC | HVAC System | Thermostats | Any Residential | Advanced Smart Thermostat | Forced Air Furnace | Coupon or Instant Rebate | 194.09 | 140 | 173.67 | Thermostats Any Residential Advanced Smart Thermostat Forced Air Furnace Coupon or Instant Rebate |  | New or Existing | Any Residential | Coupon or Instant Rebate | 240.35 | 5 | 2023-10-01 | [7 empty] | RTF Approved | 2022-04-18 | ResConnectedTstats_v3.0 | 0.1003 | 0.03 | 0.27 | No | 181.3 | 0.362 |  | 4 | Standard | No | per Unit | No
RHVHS13911 | Heating Zone 1 | All Cooling Zones | Residential | HVAC | HVAC System | Thermostats | Any Residential | Advanced Smart Thermostat | Heat Pump | Coupon or Instant Rebate | 398.37 | 140 | 356.44 | Thermostats Any Residential Advanced Smart Thermostat Heat Pump Coupon or Instant Rebate |  | New or Existing | Any Residential | Coupon or Instant Rebate | 240.35 | 5 | 2023-10-01 | [7 empty] | RTF Approved | 2022-04-18 | ResConnectedTstats_v3.0 | 0.20586 | 0.07 | 0.74 | No | 48.25 | 0.74 |  | 4 | Standard | No | per Unit | No
RHVHS13912 | Heating Zone 2 | All Cooling Zones | Residential | HVAC | HVAC System | Thermostats | Any Residential | Advanced Smart Thermostat | Forced Air Furnace | Coupon or Instant Rebate | 218.34 | 140 | 195.36 | Thermostats Any Residential Advanced Smart Thermostat Forced Air Furnace Coupon or Instant Rebate |  | New or Existing | Any Residential | Coupon or Instant Rebate | 222.03 | 5 | 2023-10-01 | [7 empty] | RTF Approved | 2022-04-18 | ResConnectedTstats_v3.0 | 0.11283 | 0.04 | 0.3 | No | 158.14 | 0.406 |  | 4 | Standard | No | per Unit | No
RHVHS13913 | Heating Zone 2 | All Cooling Zones | Residential | HVAC | HVAC System | Thermostats | Any Residential | Advanced Smart Thermostat | Heat Pump | Coupon or Instant Rebate | 418.46 | 140 | 374.42 | Thermostats Any Residential Advanced Smart Thermostat Heat Pump Coupon or Instant Rebate |  | New or Existing | Any Residential | Coupon or Instant Rebate | 294.25 | 5 | 2023-10-01 | [7 empty] | RTF Approved | 2022-04-18 | ResConnectedTstats_v3.0 | 0.21624 | 0.07 | 0.78 | No | 44.62 | 0.778 |  | 4 | Standard | No | per Unit | No
RHVHS13914 | Heating Zone 3 | All Cooling Zones | Residential | HVAC | HVAC System | Thermostats | Any Residential | Advanced Smart Thermostat | Forced Air Furnace | Coupon or Instant Rebate | 204.98 | 140 | 183.41 | Thermostats Any Residential Advanced Smart Thermostat Forced Air Furnace Coupon or Instant Rebate |  | New or Existing | Any Residential | Coupon or Instant Rebate | 294.25 | 5 | 2023-10-01 | [7 empty] | RTF Approved | 2022-04-18 | ResConnectedTstats_v3.0 | 0.10592 | 0.03 | 0.28 | No | 170.22 | 0.382 |  | 4 | Standard | No | per Unit | No
RHVHS13915 | Heating Zone 3 | All Cooling Zones | Residential | HVAC | HVAC System | Thermostats | Any Residential | Advanced Smart Thermostat | Heat Pump | Coupon or Instant Rebate | 337.87 | 140 | 302.31 | Thermostats Any Residential Advanced Smart Thermostat Heat Pump Coupon or Instant Rebate |  | New or Existing | Any Residential | Coupon or Instant Rebate | 165.03 | 5 | 2023-10-01 | [7 empty] | RTF Approved | 2022-04-18 | ResConnectedTstats_v3.0 | 0.1746 | 0.06 | 0.63 | No | 61.77 | 0.628 |  | 4 | Standard | No | per Unit | No
RHVHS13938 | Heating Zone 1 | All Cooling Zones | Residential | HVAC | HVAC System | Duct Insulation | Single Family - Existing | Duct Insulation | Electric Forced Air Furnace or Air Source Heat Pump |  | 3.9193 | 0.6 | 3.5286 | Duct Insulation Single Family - Existing Duct Insulation Electric Forced Air Furnace or Air Source Heat Pump |  | Existing | Single Family |  | 3.08 | 15 | 2023-10-01 |  | per Linear Foot | R-value 11 |  |  |  |  | RTF Approved | 2023-08-07 | ResSFWx_v6.2 | 0.00060629 | 0.00058216 | 1.1325 | Yes | 21.9661 | 0.00097702 |  | 13 | Standard | No | Not per Unit | No
RHVHS13940 | Heating Zone 2 | All Cooling Zones | Residential | HVAC | HVAC System | Duct Insulation | Single Family - Existing | Duct Insulation | Electric Forced Air Furnace or Air Source Heat Pump |  | 2.7329 | 0.6 | 2.4617 | Duct Insulation Single Family - Existing Duct Insulation Electric Forced Air Furnace or Air Source Heat Pump |  | Existing | Single Family |  | 3.08 | 15 | 2023-10-01 |  | per Linear Foot | R-value 11 |  |  |  |  | RTF Approved | 2023-08-07 | ResSFWx_v6.2 | 0.00043585 | 0.00041859 | 0.81174 | No | 41.9556 | 0.0009493 |  | 13 | Standard | No | Not per Unit | No
RHVHS13942 | Heating Zone 3 | All Cooling Zones | Residential | HVAC | HVAC System | Duct Insulation | Single Family - Existing | Duct Insulation | Electric Forced Air Furnace or Air Source Heat Pump |  | 2.7329 | 0.6 | 2.4617 | Duct Insulation Single Family - Existing Duct Insulation Electric Forced Air Furnace or Air Source Heat Pump |  | Existing | Single Family |  | 3.08 | 15 | 2023-10-01 |  | per Linear Foot | R-value 11 |  |  |  |  | RTF Approved | 2023-08-07 | ResSFWx_v6.2 | 0.00043585 | 0.00041859 | 0.81174 | No | 41.9556 | 0.0009493 |  | 13 | Standard | No | Not per Unit | No
RHVHS14243 | All Heating Zones | All Cooling Zones | Residential | HVAC | HVAC System | Packaged Terminal Heat Pumps | Multifamily - Existing - Low Rise | Retrofit |  |  | 909.2112 | 200 | 816 | Packaged Terminal Heat Pumps Multifamily - Existing - Low Rise Retrofit |  | Existing | Multifamily Low Rise |  | 827 | 15 | 2023-10-01 |  | per Unit | [5 empty] | BPA Qualified |  |  | 0.12968 | 0.1353 | 0.28276 | No | 69.7771 | 0.56371 |  | 10 | Standard | No | per Unit | No
RHVHS14244 | All Heating Zones | All Cooling Zones | Residential | HVAC | HVAC System | Packaged Terminal Heat Pumps | Multifamily - Existing - Mid/High Rise | Retrofit |  |  | 909.2112 | 200 | 816 | Packaged Terminal Heat Pumps Multifamily - Existing - Mid/High Rise Retrofit |  | Existing | Multifamily Mid/High Rise |  | 827 | 15 | 2023-10-01 |  | per Unit | [5 empty] | BPA Qualified |  |  | 0.12968 | 0.1353 | 0.28276 | No | 69.7771 | 0.56371 |  | 10 | Standard | No | per Unit | No
RHVHS14245 | All Heating Zones | All Cooling Zones | Residential | HVAC | HVAC System | Packaged Terminal Heat Pumps | Multifamily - New | New Construction |  |  | 909.2112 | 125 | 816 | Packaged Terminal Heat Pumps Multifamily - New New Construction |  | New | Multifamily |  | 125 | 15 | 2023-10-01 |  | per Unit | [5 empty] | BPA Qualified |  |  | 0.12968 | 0.1353 | 1.8708 | Yes | -10.3269 | 0.56371 |  | 10 | Standard | No | per Unit | No
RHVHS14246 | All Heating Zones | Cooling Zone 1 | Residential | HVAC | HVAC System | Centrally Ducted Air Conditioners | Single Family - New or Existing | Minimum SEER2 15.2 |  |  | 36.08 | 60 | 32 | Centrally Ducted Air Conditioners Single Family - New or Existing Minimum SEER2 15.2 |  | New or Existing | Single Family |  | 181.12 | 18 | 2023-10-01 |  | per Unit | [5 empty] | RTF Approved | 2023-08-14 | ResEfficientCentralAC_v2.2 | 0.0058343 | 0.0055977 | 0.14818 | No | 436.4134 | 0.018889 |  | 10 | Standard | No | per Unit | No
RHVHS14247 | All Heating Zones | Cooling Zone 2 | Residential | HVAC | HVAC System | Centrally Ducted Air Conditioners | Single Family - New or Existing | Minimum SEER2 15.2 |  |  | 96.91 | 60 | 87 | Centrally Ducted Air Conditioners Single Family - New or Existing Minimum SEER2 15.2 |  | New or Existing | Single Family |  | 181.12 | 18 | 2023-10-01 |  | per Unit | [5 empty] | RTF Approved | 2023-08-14 | ResEfficientCentralAC_v2.2 | 0.015671 | 0.015036 | 0.39801 | No | 144.946 | 0.05 |  | 10 | Standard | No | per Unit | No
RHVHS14248 | All Heating Zones | Cooling Zone 3 | Residential | HVAC | HVAC System | Centrally Ducted Air Conditioners | Single Family - New or Existing | Minimum SEER2 15.2 |  |  | 145.07 | 60 | 130 | Centrally Ducted Air Conditioners Single Family - New or Existing Minimum SEER2 15.2 |  | New or Existing | Single Family |  | 181.12 | 18 | 2023-10-01 |  | per Unit | [5 empty] | RTF Approved | 2023-08-14 | ResEfficientCentralAC_v2.2 | 0.023458 | 0.022507 | 0.59579 | No | 87.5559 | 0.075 |  | 10 | Standard | No | per Unit | No
RHVHS14249 | All Heating Zones | Cooling Zone 1 | Residential | HVAC | HVAC System | Centrally Ducted Air Conditioners | Manufactured Home - New or Existing | Minimum SEER2 15.2 |  |  | 30.66 | 60 | 28 | Centrally Ducted Air Conditioners Manufactured Home - New or Existing Minimum SEER2 15.2 |  | New or Existing | Manufactured Home |  | 181.12 | 18 | 2023-10-01 |  | per Unit | [5 empty] | RTF Approved | 2023-08-14 | ResEfficientCentralAC_v2.2 | 0.0049585 | 0.0047575 | 0.12594 | No | 518.4223 | 0.016111 |  | 10 | Standard | No | per Unit | No
RHVHS14250 | All Heating Zones | Cooling Zone 2 | Residential | HVAC | HVAC System | Centrally Ducted Air Conditioners | Manufactured Home - New or Existing | Minimum SEER2 15.2 |  |  | 77.92 | 60 | 70 | Centrally Ducted Air Conditioners Manufactured Home - New or Existing Minimum SEER2 15.2 |  | New or Existing | Manufactured Home |  | 181.12 | 18 | 2023-10-01 |  | per Unit | [5 empty] | RTF Approved | 2023-08-14 | ResEfficientCentralAC_v2.2 | 0.0126 | 0.01209 | 0.32003 | No | 187.0692 | 0.04 |  | 10 | Standard | No | per Unit | No
RHVHS14251 | All Heating Zones | Cooling Zone 3 | Residential | HVAC | HVAC System | Centrally Ducted Air Conditioners | Manufactured Home - New or Existing | Minimum SEER2 15.2 |  |  | 116.6 | 60 | 105 | Centrally Ducted Air Conditioners Manufactured Home - New or Existing Minimum SEER2 15.2 |  | New or Existing | Manufactured Home |  | 181.12 | 18 | 2023-10-01 |  | per Unit | [5 empty] | RTF Approved | 2023-08-14 | ResEfficientCentralAC_v2.2 | 0.018854 | 0.01809 | 0.47886 | No | 115.7573 | 0.06 |  | 10 | Standard | No | per Unit | No
RHVHS14252 | Heating Zone 1 | All Cooling Zones | Residential | HVAC | HVAC System | Thermostats | Any Residential | Advanced Smart Thermostat | Forced Air Furnace | By Request | 194.09 | 140 | 173.67 | Thermostats Any Residential Advanced Smart Thermostat Forced Air Furnace By Request |  | New or Existing | Any Residential |  | 240.35 | 5 | 2023-10-01 | 2025-09-30 | [6 empty] | RTF Approved | 2022-04-18 | ResConnectedTstats_v3.0 | 0.1003 | 0.03 | 0.27 | No | 181.3 | 0.362 |  | 4 | Standard | No | Per Unit | No
RHVHS14253 | Heating Zone 1 | All Cooling Zones | Residential | HVAC | HVAC System | Thermostats | Any Residential | Advanced Smart Thermostat | Heat Pump | By Request | 398.37 | 140 | 356.44 | Thermostats Any Residential Advanced Smart Thermostat Heat Pump By Request |  | New or Existing | Any Residential |  | 240.35 | 5 | 2023-10-01 | 2025-09-30 | [6 empty] | RTF Approved | 2022-04-18 | ResConnectedTstats_v3.0 | 0.20586 | 0.07 | 0.74 | No | 48.25 | 0.74 |  | 4 | Standard | No | Per Unit | No
RHVHS14254 | Heating Zone 2 | All Cooling Zones | Residential | HVAC | HVAC System | Thermostats | Any Residential | Advanced Smart Thermostat | Forced Air Furnace | By Request | 218.34 | 140 | 195.36 | Thermostats Any Residential Advanced Smart Thermostat Forced Air Furnace By Request |  | New or Existing | Any Residential |  | 222.03 | 5 | 2023-10-01 | 2025-09-30 | [6 empty] | RTF Approved | 2022-04-18 | ResConnectedTstats_v3.0 | 0.11283 | 0.04 | 0.3 | No | 158.14 | 0.406 |  | 4 | Standard | No | Per Unit | No
RHVHS14255 | Heating Zone 2 | All Cooling Zones | Residential | HVAC | HVAC System | Thermostats | Any Residential | Advanced Smart Thermostat | Heat Pump | By Request | 418.46 | 140 | 374.42 | Thermostats Any Residential Advanced Smart Thermostat Heat Pump By Request |  | New or Existing | Any Residential |  | 294.25 | 5 | 2023-10-01 | 2025-09-30 | [6 empty] | RTF Approved | 2022-04-18 | ResConnectedTstats_v3.0 | 0.21624 | 0.07 | 0.78 | No | 44.62 | 0.778 |  | 4 | Standard | No | Per Unit | No
RHVHS14256 | Heating Zone 3 | All Cooling Zones | Residential | HVAC | HVAC System | Thermostats | Any Residential | Advanced Smart Thermostat | Forced Air Furnace | By Request | 204.98 | 140 | 183.41 | Thermostats Any Residential Advanced Smart Thermostat Forced Air Furnace By Request |  | New or Existing | Any Residential |  | 294.25 | 5 | 2023-10-01 | 2025-09-30 | [6 empty] | RTF Approved | 2022-04-18 | ResConnectedTstats_v3.0 | 0.10592 | 0.03 | 0.28 | No | 170.22 | 0.382 |  | 4 | Standard | No | Per Unit | No
RHVHS14257 | Heating Zone 3 | All Cooling Zones | Residential | HVAC | HVAC System | Thermostats | Any Residential | Advanced Smart Thermostat | Heat Pump | By Request | 337.87 | 140 | 302.31 | Thermostats Any Residential Advanced Smart Thermostat Heat Pump By Request |  | New or Existing | Any Residential |  | 165.03 | 5 | 2023-10-01 | 2025-09-30 | [6 empty] | RTF Approved | 2022-04-18 | ResConnectedTstats_v3.0 | 0.1746 | 0.06 | 0.63 | No | 61.77 | 0.628 |  | 4 | Standard | No | Per Unit | No
RHVHS14300 | Heating Zone 1 | All Cooling Zones | Residential | HVAC | HVAC System | Thermostats | Single Family - Existing | Communicating Line Voltage Thermostat | baseline:Bi-metal Thermostats |  | 80.4347 | 35 | 72.1187 | Thermostats Single Family - Existing Communicating Line Voltage Thermostat baseline:Bi-metal Thermostats |  | New or Existing | Single Family |  | 148.58 | 15 | 2023-10-01 |  | per Unit |  |  |  |  | Bi-metal Thermostats | RTF Approved | 2022-06-14 | ResElectronicLineVoltageTStats_v5_2 | 0.011528 | 0.011046 | 0.9212 | No | 32.5574 | 0.046 |  | 4 | Standard | No | per Unit | No
RHVHS14301 | Heating Zone 2 | All Cooling Zones | Residential | HVAC | HVAC System | Thermostats | Single Family - Existing | Communicating Line Voltage Thermostat | baseline:Bi-metal Thermostats |  | 90 | 35 | 81.0494 | Thermostats Single Family - Existing Communicating Line Voltage Thermostat baseline:Bi-metal Thermostats |  | New or Existing | Single Family |  | 148.58 | 15 | 2023-10-01 |  | per Unit |  |  |  |  | Bi-metal Thermostats | RTF Approved | 2022-06-14 | ResElectronicLineVoltageTStats_v5_2 | 0.012955 | 0.01 | 0.35 | No | 121.9 | 0.052 |  | 4 | Standard | No | per Unit | No
RHVHS14302 | Heating Zone 3 | All Cooling Zones | Residential | HVAC | HVAC System | Thermostats | Single Family - Existing | Communicating Line Voltage Thermostat | baseline:Bi-metal Thermostats |  | 123 | 35 | 109.9369 | Thermostats Single Family - Existing Communicating Line Voltage Thermostat baseline:Bi-metal Thermostats |  | New or Existing | Single Family |  | 142.63 | 15 | 2023-10-01 |  | per Unit |  |  |  |  | Bi-metal Thermostats | RTF Approved | 2022-06-14 | ResElectronicLineVoltageTStats_v5_2 | 0.017573 | 0.02 | 0.48 | No | 83.78 | 0.07 |  | 4 | Standard | No | per Unit | No
RHVHS14303 | Heating Zone 1 | All Cooling Zones | Residential | HVAC | HVAC System | Thermostats | Multifamily - Existing | Communicating Line Voltage Thermostat | baseline:Bi-metal Thermostats |  | 66 | 35 | 58.9112 | Thermostats Multifamily - Existing Communicating Line Voltage Thermostat baseline:Bi-metal Thermostats |  | New or Existing | Multifamily |  | 148.58 | 15 | 2023-10-01 |  | per Unit |  |  |  |  | Bi-metal Thermostats | RTF Approved | 2022-06-14 | ResElectronicLineVoltageTStats_v5_2 | 0.006637 | 0.01 | 0.26 | No | 176.42 | 0.038 |  | 4 | Standard | No | per Unit | No
RHVHS14304 | Heating Zone 2 | All Cooling Zones | Residential | HVAC | HVAC System | Thermostats | Multifamily - Existing | Communicating Line Voltage Thermostat | baseline:Bi-metal Thermostats |  | 79.5222 | 35 | 71.3005 | Thermostats Multifamily - Existing Communicating Line Voltage Thermostat baseline:Bi-metal Thermostats |  | New or Existing | Multifamily |  | 148.58 | 15 | 2023-10-01 |  | per Unit |  |  |  |  | Bi-metal Thermostats | RTF Approved | 2022-06-14 | ResElectronicLineVoltageTStats_v5_2 | 0.011397 | 0.01092 | 0.91075 | No | 33.1982 | 0.045333 |  | 4 | Standard | No | per Unit | No
RHVHS14305 | Heating Zone 3 | All Cooling Zones | Residential | HVAC | HVAC System | Thermostats | Multifamily - Existing | Communicating Line Voltage Thermostat | baseline:Bi-metal Thermostats |  | 69 | 35 | 61.5866 | Thermostats Multifamily - Existing Communicating Line Voltage Thermostat baseline:Bi-metal Thermostats |  | New or Existing | Multifamily |  | 142.63 | 15 | 2023-10-01 |  | per Unit |  |  |  |  | Bi-metal Thermostats | RTF Approved | 2022-06-14 | ResElectronicLineVoltageTStats_v5_2 | 0.010704 | 0.01 | 0.27 | No | 167.75 | 0.039333 |  | 4 | Standard | No | per Unit | No
RHVHS14371 | Heating Zone 1 | All Cooling Zones | Residential | HVAC | HVAC System | Duct Sealing-Prescriptive | Manufactured Home - Existing | Duct Re-Sealing-Prescriptive |  | Any Electric Heat | 992 | 200 | 888.0341 | Duct Sealing-Prescriptive Manufactured Home - Existing Duct Re-Sealing-Prescriptive Any Electric Heat |  | Existing | Manufactured Home |  | 549 | 18 | 2023-10-01 |  | per dwelling unit | [5 empty] | RTF Approved | 2023-07-14 | ResDuctSealingMH4.1 | 0.17 | 0.16 | 1.23 | Yes | 18.14 | 0.51278 |  | 16 | Standard | No | per Unit | No
RHVHS14373 | Heating Zone 1 | All Cooling Zones | Residential | HVAC | HVAC System | Duct Sealing-Prescriptive | Single Family - Existing | Duct Re-Sealing-Prescriptive |  | Any Electric Heat | 487 | 250 | 436 | Duct Sealing-Prescriptive Single Family - Existing Duct Re-Sealing-Prescriptive Any Electric Heat |  | Existing | Single Family |  | 440 | 20 | 2025-04-01 |  | per dwelling unit | [5 empty] | RTF Approved | 2023-07-17 | ResSFDuctSealing_v7_3 | 0.08 | 0.08 | 0.71382 | No | 51.0886 | 0.2265 |  | 16 | Standard | No | per Unit | No
RHVHS14373 | Heating Zone 1 | All Cooling Zones | Residential | HVAC | HVAC System | Duct Sealing-Prescriptive | Single Family - Existing | Duct Re-Sealing-Prescriptive |  | Any Electric Heat | 487 | 250 | 436 | Duct Sealing-Prescriptive Single Family - Existing Duct Re-Sealing-Prescriptive Any Electric Heat |  | Existing | Single Family |  | 440 | 20 | 2023-10-01 | 2025-03-31 | per dwelling unit | [5 empty] | BPA Qualified |  |  | 8 | 8 | 3.12 | No | 2.82 | 0.23 |  | 16 | Standard | No | Per Unit | No
RHVHS14379 | Heating Zone 2 | All Cooling Zones | Residential | HVAC | HVAC System | Duct Sealing-Prescriptive | Manufactured Home - Existing | Duct Re-Sealing-Prescriptive |  | Any Electric Heat | 992 | 200 | 888.03 | Duct Sealing-Prescriptive Manufactured Home - Existing Duct Re-Sealing-Prescriptive Any Electric Heat |  | Existing | Manufactured Home |  | 549 | 18 | 2023-10-01 |  | per dwelling unit | [5 empty] | RTF Approved | 2023-07-14 | ResDuctSealingMH4.1 | 0.17 | 0.16 | 1.23 | Yes | 18.14 | 0.51278 |  | 16 | Standard | No | per Unit | No
RHVHS14381 | Heating Zone 2 | All Cooling Zones | Residential | HVAC | HVAC System | Duct Sealing-Prescriptive | Single Family - Existing | Duct Re-Sealing-Prescriptive |  | Any Electric Heat | 487 | 250 | 436 | Duct Sealing-Prescriptive Single Family - Existing Duct Re-Sealing-Prescriptive Any Electric Heat |  | Existing | Single Family |  | 440 | 20 | 2025-04-01 |  | per dwelling unit | [5 empty] | RTF Approved | 2023-07-17 | ResSFDuctSealing_v7_3 | 0.08 | 0.08 | 0.71382 | No | 51.0886 | 0.2265 |  | 16 | Standard | No | per Unit | No
RHVHS14381 | Heating Zone 2 | All Cooling Zones | Residential | HVAC | HVAC System | Duct Sealing-Prescriptive | Single Family - Existing | Duct Re-Sealing-Prescriptive |  | Any Electric Heat | 487 | 250 | 436 | Duct Sealing-Prescriptive Single Family - Existing Duct Re-Sealing-Prescriptive Any Electric Heat |  | Existing | Single Family |  | 440 | 20 | 2023-10-01 | 2025-03-31 | per dwelling unit | [5 empty] | BPA Qualified |  |  | 8 | 8 | 3.12 | No | 2.82 | 0.23 |  | 16 | Standard | No | Per Unit | No
RHVHS14387 | Heating Zone 3 | All Cooling Zones | Residential | HVAC | HVAC System | Duct Sealing-Prescriptive | Manufactured Home - Existing | Duct Re-Sealing-Prescriptive |  | Any Electric Heat | 992 | 200 | 888.03 | Duct Sealing-Prescriptive Manufactured Home - Existing Duct Re-Sealing-Prescriptive Any Electric Heat |  | Existing | Manufactured Home |  | 549 | 18 | 2023-10-01 |  | per dwelling unit | [5 empty] | RTF Approved | 2023-07-14 | ResDuctSealingMH4.1 | 0.17 | 0.16 | 1.23 | Yes | 18.14 | 0.51278 |  | 16 | Standard | No | per Unit | No
RHVHS14389 | Heating Zone 3 | All Cooling Zones | Residential | HVAC | HVAC System | Duct Sealing-Prescriptive | Single Family - Existing | Duct Re-Sealing-Prescriptive |  | Any Electric Heat | 487 | 250 | 436 | Duct Sealing-Prescriptive Single Family - Existing Duct Re-Sealing-Prescriptive Any Electric Heat |  | Existing | Single Family |  | 440 | 20 | 2025-04-01 |  | per dwelling unit | [5 empty] | RTF Approved | 2023-07-17 | ResSFDuctSealing_v7_3 | 0.08 | 0.08 | 0.71382 | No | 51.0886 | 0.2265 |  | 16 | Standard | No | per Unit | No
RHVHS14389 | Heating Zone 3 | All Cooling Zones | Residential | HVAC | HVAC System | Duct Sealing-Prescriptive | Single Family - Existing | Duct Re-Sealing-Prescriptive |  | Any Electric Heat | 487 | 250 | 436 | Duct Sealing-Prescriptive Single Family - Existing Duct Re-Sealing-Prescriptive Any Electric Heat |  | Existing | Single Family |  | 440 | 20 | 2023-10-01 | 2025-03-31 | per dwelling unit | [5 empty] | BPA Qualified |  |  | 8 | 8 | 3.12 | No | 2.82 | 0.23 |  | 16 | Standard | No | Per Unit | No
RHVHS14470 | Heating Zone 1 | All Cooling Zones | Residential | HVAC | HVAC System | Variable-Speed Heat Pumps | Manufactured Home - Existing | Heat Pump Upgrade | Baseline: Any Electric or Non-Electric Heating System |  | 649.73 | 600 | 603.75 | Variable-Speed Heat Pumps Manufactured Home - Existing Heat Pump Upgrade Baseline: Any Electric or Non-Electric Heating System |  | Existing | Manufactured Home |  | 3706.07 | 15 | 2023-10-01 |  | per Unit | [5 empty] | RTF Approved | 2022-04-18 | ResSF&MHExistingHVAC_v7_1 | 0.18 | 0.18 | 0.22 | No | 514.92 | 0.41733 |  | 10 | Standard | No | per Unit | No
RHVHS14471 | Heating Zone 1 | All Cooling Zones | Residential | HVAC | HVAC System | Variable-Speed Heat Pumps | Single Family - New or Existing | Heat Pump Upgrade | Baseline: Any Electric or Non-Electric Heating System |  | 526.59 | 600 | 489.57 | Variable-Speed Heat Pumps Single Family - New or Existing Heat Pump Upgrade Baseline: Any Electric or Non-Electric Heating System |  | New or Existing | Single Family |  | 7079.72 | 15 | 2024-10-01 |  | per Unit | [5 empty] | RTF Approved | 2022-04-18 | ResSF&MHExistingHVAC_v7_1 | 0.13 | 0.13 | 0.09 | No | 1251.65 | 0.338 |  | 10 | Standard | No | per Unit | No
RHVHS14471 | Heating Zone 1 | All Cooling Zones | Residential | HVAC | HVAC System | Variable-Speed Heat Pumps | Single Family - Existing | Heat Pump Upgrade | Baseline: Any Electric or Non-Electric Heating System |  | 526.59 | 200 | 489.57 | Variable-Speed Heat Pumps Single Family - Existing Heat Pump Upgrade Baseline: Any Electric or Non-Electric Heating System |  | Existing | Single Family |  | 7079.72 | 15 | 2023-10-01 | 2024-09-30 | per Unit | [5 empty] | RTF Approved | 2022-04-18 | ResSF&MHExistingHVAC_v7_1 | 0.13 | 0.13 | 0.09 | No | 1251.65 | 0.338 |  | 10 | Standard | No | Per Unit | No
RHVHS14472 | Heating Zone 1 | All Cooling Zones | Residential | HVAC | HVAC System | Variable-Speed Heat Pumps | Manufactured Home - Existing | Conversion of Electric FAF to Heat Pump | Baseline: Electric Forced Air Furnace w/ Air Conditioning |  | 5163.53 | 1560 | 4796.35 | Variable-Speed Heat Pumps Manufactured Home - Existing Conversion of Electric FAF to Heat Pump Baseline: Electric Forced Air Furnace w/ Air Conditioning |  | Existing | Manufactured Home |  | 8843.63 | 15 | 2023-10-01 |  | per Unit |  |  |  |  | Electric Forced Air Furnace w/ Air Conditioning | RTF Approved | 2022-04-18 | ResSF&MHExistingHVAC_v7_1 | 2.3 | 2.29 | 0.94 | No | 146.6621 | 2.2997 |  | 10 | Standard | No | per Unit | No
RHVHS14473 | Heating Zone 1 | All Cooling Zones | Residential | HVAC | HVAC System | Variable-Speed Heat Pumps | Single Family - Existing | Conversion of Electric FAF to Heat Pump | Baseline: Electric Forced Air Furnace w/ Air Conditioning |  | 5442.44 | 1560 | 5055.51 | Variable-Speed Heat Pumps Single Family - Existing Conversion of Electric FAF to Heat Pump Baseline: Electric Forced Air Furnace w/ Air Conditioning |  | Existing | Single Family |  | 9054.17 | 15 | 2023-10-01 |  | per Unit |  |  |  |  | Electric Forced Air Furnace w/ Air Conditioning | RTF Approved | 2022-04-18 | ResSF&MHExistingHVAC_v7_1 | 2.67 | 2.65 | 1.12 | Yes | 224.6574 | 2.3884 |  | 10 | Standard | No | per Unit | No
RHVHS14474 | Heating Zone 1 | All Cooling Zones | Residential | HVAC | HVAC System | Variable-Speed Heat Pumps | Manufactured Home - Existing | Conversion of Electric FAF to Heat Pump | Baseline: Electric Forced Air Furnace w/o Air Conditioning |  | 4943.53 | 1560 | 4591.85 | Variable-Speed Heat Pumps Manufactured Home - Existing Conversion of Electric FAF to Heat Pump Baseline: Electric Forced Air Furnace w/o Air Conditioning |  | Existing | Manufactured Home |  | 10780.86 | 15 | 2023-10-01 |  | per Unit |  |  |  |  | Electric Forced Air Furnace w/o Air Conditioning | RTF Approved | 2022-04-18 | ResSF&MHExistingHVAC_v7_1 | 2.3 | 2.29 | 0.78 | No | 121.0888 | 2.8279 |  | 10 | Standard | No | per Unit | No
RHVHS14475 | Heating Zone 1 | All Cooling Zones | Residential | HVAC | HVAC System | Variable-Speed Heat Pumps | Single Family - Existing | Conversion of Electric FAF to Heat Pump | Baseline: Electric Forced Air Furnace w/o Air Conditioning |  | 5121.65 | 1560 | 4757.33 | Variable-Speed Heat Pumps Single Family - Existing Conversion of Electric FAF to Heat Pump Baseline: Electric Forced Air Furnace w/o Air Conditioning |  | Existing | Single Family |  | 11244.63 | 15 | 2023-10-01 |  | per Unit |  |  |  |  | Electric Forced Air Furnace w/o Air Conditioning | RTF Approved | 2022-04-18 | ResSF&MHExistingHVAC_v7_1 | 2.67 | 2.65 | 0.91 | No | 187.9776 | 2.918 |  | 10 | Standard | No | per Unit | No
RHVHS14476 | Heating Zone 2 | All Cooling Zones | Residential | HVAC | HVAC System | Variable-Speed Heat Pumps | Manufactured Home - Existing | Heat Pump Upgrade | Baseline: Any Electric or Non-Electric Heating System |  | 653.39 | 600 | 607.62 | Variable-Speed Heat Pumps Manufactured Home - Existing Heat Pump Upgrade Baseline: Any Electric or Non-Electric Heating System |  | Existing | Manufactured Home |  | 3562.8 | 15 | 2023-10-01 |  | per Unit | [5 empty] | RTF Approved | 2022-04-18 | ResSF&MHExistingHVAC_v7_1 | 0.15 | 0.15 | 0.21 | No | 490.74 | 0.42 |  | 10 | Standard | No | per Unit | No
RHVHS14477 | Heating Zone 2 | All Cooling Zones | Residential | HVAC | HVAC System | Variable-Speed Heat Pumps | Single Family - New or Existing | Heat Pump Upgrade | Baseline: Any Electric or Non-Electric Heating System |  | 537.35 | 600 | 499.9 | Variable-Speed Heat Pumps Single Family - New or Existing Heat Pump Upgrade Baseline: Any Electric or Non-Electric Heating System |  | New or Existing | Single Family |  | 5981.72 | 15 | 2024-10-01 |  | per Unit | [5 empty] | RTF Approved | 2022-04-18 | ResSF&MHExistingHVAC_v7_1 | 0.11 | 0.11 | 0.1 | No | 1031.01 | 0.34533 |  | 10 | Standard | No | per Unit | No
RHVHS14477 | Heating Zone 2 | All Cooling Zones | Residential | HVAC | HVAC System | Variable-Speed Heat Pumps | Single Family - Existing | Heat Pump Upgrade | Baseline: Any Electric or Non-Electric Heating System |  | 537.35 | 200 | 499.9 | Variable-Speed Heat Pumps Single Family - Existing Heat Pump Upgrade Baseline: Any Electric or Non-Electric Heating System |  | Existing | Single Family |  | 5981.72 | 15 | 2023-10-01 | 2024-09-30 | per Unit | [5 empty] | RTF Approved | 2022-04-18 | ResSF&MHExistingHVAC_v7_1 | 0.11 | 0.11 | 0.1 | No | 1031.01 | 0.34533 |  | 10 | Standard | No | Per Unit | No
RHVHS14478 | Heating Zone 2 | All Cooling Zones | Residential | HVAC | HVAC System | Variable-Speed Heat Pumps | Manufactured Home - Existing | Conversion of Electric FAF to Heat Pump | Baseline: Electric Forced Air Furnace w/ Air Conditioning |  | 4593.97 | 1560 | 4270.8 | Variable-Speed Heat Pumps Manufactured Home - Existing Conversion of Electric FAF to Heat Pump Baseline: Electric Forced Air Furnace w/ Air Conditioning |  | Existing | Manufactured Home |  | 8835.85 | 15 | 2023-10-01 |  | per Unit |  |  |  |  | Electric Forced Air Furnace w/ Air Conditioning | RTF Approved | 2022-04-18 | ResSF&MHExistingHVAC_v7_1 | 1.97 | 1.96 | 0.93 | No | 161.5128 | 2.0624 |  | 10 | Standard | No | per Unit | No
RHVHS14479 | Heating Zone 2 | All Cooling Zones | Residential | HVAC | HVAC System | Variable-Speed Heat Pumps | Single Family - Existing | Conversion of Electric FAF to Heat Pump | Baseline: Electric Forced Air Furnace w/ Air Conditioning |  | 3595.13 | 1560 | 3342.24 | Variable-Speed Heat Pumps Single Family - Existing Conversion of Electric FAF to Heat Pump Baseline: Electric Forced Air Furnace w/ Air Conditioning |  | Existing | Single Family |  | 8816.07 | 15 | 2023-10-01 |  | per Unit |  |  |  |  | Electric Forced Air Furnace w/ Air Conditioning | RTF Approved | 2022-04-18 | ResSF&MHExistingHVAC_v7_1 | 2.28 | 2.26 | 1.04 | Yes | 298.8072 | 1.6198 |  | 10 | Standard | No | per Unit | No
RHVHS14480 | Heating Zone 2 | All Cooling Zones | Residential | HVAC | HVAC System | Variable-Speed Heat Pumps | Manufactured Home - Existing | Conversion of Electric FAF to Heat Pump | Baseline: Electric Forced Air Furnace w/o Air Conditioning |  | 4312.72 | 1560 | 4009.38 | Variable-Speed Heat Pumps Manufactured Home - Existing Conversion of Electric FAF to Heat Pump Baseline: Electric Forced Air Furnace w/o Air Conditioning |  | Existing | Manufactured Home |  | 10767.08 | 15 | 2023-10-01 |  | per Unit |  |  |  |  | Electric Forced Air Furnace w/o Air Conditioning | RTF Approved | 2022-04-18 | ResSF&MHExistingHVAC_v7_1 | 1.97 | 1.96 | 0.72 | No | 137.3681 | 2.4731 |  | 10 | Standard | No | per Unit | No
RHVHS14481 | Heating Zone 2 | All Cooling Zones | Residential | HVAC | HVAC System | Variable-Speed Heat Pumps | Single Family - Existing | Conversion of Electric FAF to Heat Pump | Baseline: Electric Forced Air Furnace w/o Air Conditioning |  | 3176.95 | 1560 | 2953.53 | Variable-Speed Heat Pumps Single Family - Existing Conversion of Electric FAF to Heat Pump Baseline: Electric Forced Air Furnace w/o Air Conditioning |  | Existing | Single Family |  | 10999.54 | 15 | 2023-10-01 |  | per Unit |  |  |  |  | Electric Forced Air Furnace w/o Air Conditioning | RTF Approved | 2022-04-18 | ResSF&MHExistingHVAC_v7_1 | 2.28 | 2.26 | 0.84 | No | 272.3984 | 1.8263 |  | 10 | Standard | No | per Unit | No
RHVHS14482 | Heating Zone 3 | All Cooling Zones | Residential | HVAC | HVAC System | Variable-Speed Heat Pumps | Manufactured Home - Existing | Heat Pump Upgrade | Baseline: Any Electric or Non-Electric Heating System |  | 653.39 | 600 | 607.62 | Variable-Speed Heat Pumps Manufactured Home - Existing Heat Pump Upgrade Baseline: Any Electric or Non-Electric Heating System |  | Existing | Manufactured Home |  | 3562.8 | 15 | 2023-10-01 |  | per Unit | [5 empty] | RTF Approved | 2022-04-18 | ResSF&MHExistingHVAC_v7_1 | 0.15 | 0.15 | 0.21 | No | 490.74 | 0.42 |  | 10 | Standard | No | per Unit | No
RHVHS14483 | Heating Zone 3 | All Cooling Zones | Residential | HVAC | HVAC System | Variable-Speed Heat Pumps | Single Family - New or Existing | Heat Pump Upgrade | Baseline: Any Electric or Non-Electric Heating System |  | 537.35 | 600 | 499.9 | Variable-Speed Heat Pumps Single Family - New or Existing Heat Pump Upgrade Baseline: Any Electric or Non-Electric Heating System |  | New or Existing | Single Family |  | 5981.72 | 15 | 2024-10-01 |  | per Unit | [5 empty] | RTF Approved | 2022-04-18 | ResSF&MHExistingHVAC_v7_1 | 0.11 | 0.11 | 0.1 | No | 1031.01 | 0.34533 |  | 10 | Standard | No | per Unit | No
RHVHS14483 | Heating Zone 3 | All Cooling Zones | Residential | HVAC | HVAC System | Variable-Speed Heat Pumps | Single Family - Existing | Heat Pump Upgrade | Baseline: Any Electric or Non-Electric Heating System |  | 537.35 | 200 | 499.9 | Variable-Speed Heat Pumps Single Family - Existing Heat Pump Upgrade Baseline: Any Electric or Non-Electric Heating System |  | Existing | Single Family |  | 5981.72 | 15 | 2023-10-01 | 2024-09-30 | per Unit | [5 empty] | RTF Approved | 2022-04-18 | ResSF&MHExistingHVAC_v7_1 | 0.11 | 0.11 | 0.1 | No | 1031.01 | 0.34533 |  | 10 | Standard | No | Per Unit | No
RHVHS14484 | Heating Zone 3 | All Cooling Zones | Residential | HVAC | HVAC System | Variable-Speed Heat Pumps | Manufactured Home - Existing | Conversion of Electric FAF to Heat Pump | Baseline: Electric Forced Air Furnace w/ Air Conditioning |  | 4592.72 | 1560 | 4270.8 | Variable-Speed Heat Pumps Manufactured Home - Existing Conversion of Electric FAF to Heat Pump Baseline: Electric Forced Air Furnace w/ Air Conditioning |  | Existing | Manufactured Home |  | 8821.42 | 15 | 2023-10-01 |  | per Unit |  |  |  |  | Electric Forced Air Furnace w/ Air Conditioning | RTF Approved | 2022-04-18 | ResSF&MHExistingHVAC_v7_1 | 1.62 | 1.61 | 0.81 | No | 162.5644 | 2.0616 |  | 10 | Standard | No | per Unit | No
RHVHS14485 | Heating Zone 3 | All Cooling Zones | Residential | HVAC | HVAC System | Variable-Speed Heat Pumps | Single Family - Existing | Conversion of Electric FAF to Heat Pump | Baseline: Electric Forced Air Furnace w/ Air Conditioning |  | 3594.18 | 1560 | 3342.24 | Variable-Speed Heat Pumps Single Family - Existing Conversion of Electric FAF to Heat Pump Baseline: Electric Forced Air Furnace w/ Air Conditioning |  | Existing | Single Family |  | 8799.19 | 15 | 2023-10-01 |  | per Unit |  |  |  |  | Electric Forced Air Furnace w/ Air Conditioning | RTF Approved | 2022-04-18 | ResSF&MHExistingHVAC_v7_1 | 1.87 | 1.85 | 0.91 | No | 299.8871 | 1.6193 |  | 10 | Standard | No | per Unit | No
RHVHS14486 | Heating Zone 3 | All Cooling Zones | Residential | HVAC | HVAC System | Variable-Speed Heat Pumps | Manufactured Home - Existing | Conversion of Electric FAF to Heat Pump | Baseline: Electric Forced Air Furnace w/o Air Conditioning |  | 4311.48 | 1560 | 4009.38 | Variable-Speed Heat Pumps Manufactured Home - Existing Conversion of Electric FAF to Heat Pump Baseline: Electric Forced Air Furnace w/o Air Conditioning |  | Existing | Manufactured Home |  | 10741.49 | 15 | 2023-10-01 |  | per Unit |  |  |  |  | Electric Forced Air Furnace w/o Air Conditioning | RTF Approved | 2022-04-18 | ResSF&MHExistingHVAC_v7_1 | 1.62 | 1.61 | 0.63 | No | 138.6931 | 2.4721 |  | 10 | Standard | No | per Unit | No
RHVHS14487 | Heating Zone 3 | All Cooling Zones | Residential | HVAC | HVAC System | Variable-Speed Heat Pumps | Single Family - Existing | Conversion of Electric FAF to Heat Pump | Baseline: Electric Forced Air Furnace w/o Air Conditioning |  | 3176 | 1560 | 2953.53 | Variable-Speed Heat Pumps Single Family - Existing Conversion of Electric FAF to Heat Pump Baseline: Electric Forced Air Furnace w/o Air Conditioning |  | Existing | Single Family |  | 10969.69 | 15 | 2023-10-01 |  | per Unit |  |  |  |  | Electric Forced Air Furnace w/o Air Conditioning | RTF Approved | 2022-04-18 | ResSF&MHExistingHVAC_v7_1 | 1.87 | 1.85 | 0.74 | No | 273.8369 | 1.8255 |  | 10 | Standard | No | per Unit | No
RHVHS14488 | Heating Zone 1 | All Cooling Zones | Residential | HVAC | HVAC System | Air-Source Heat Pumps | Single Family - Existing | Conversion of Electric FAF to Heat Pump | Baseline: Electric Forced Air Furnace w/ Air Conditioning |  | 5087.2709 | 1250 | 4565.9389 | Air-Source Heat Pumps Single Family - Existing Conversion of Electric FAF to Heat Pump Baseline: Electric Forced Air Furnace w/ Air Conditioning |  | Existing | Single Family |  | 6670.1 | 15 | 2023-10-01 |  | per Unit |  |  |  |  | Electric Forced Air Furnace w/ Air Conditioning | RTF Approved | 2023-01-31 | ResSF&MHExistingHVAC_v7_1 | 0.45148 | 0.47 | 0.31 | No | 140.26 | 1.274 |  | 13 | Standard | No | per Unit | No
RHVHS14489 | Heating Zone 2 | All Cooling Zones | Residential | HVAC | HVAC System | Air-Source Heat Pumps | Single Family - Existing | Conversion of Electric FAF to Heat Pump | Baseline: Electric Forced Air Furnace w/ Air Conditioning |  | 3162.6496 | 1250 | 2842.34 | Air-Source Heat Pumps Single Family - Existing Conversion of Electric FAF to Heat Pump Baseline: Electric Forced Air Furnace w/ Air Conditioning |  | Existing | Single Family |  | 6250.71 | 15 | 2023-10-01 |  | per Unit |  |  |  |  | Electric Forced Air Furnace w/ Air Conditioning | RTF Approved | 2023-01-31 | ResSF&MHExistingHVAC_v7_1 | 0.7751 | 0.81 | 0.56 | No | 68.23 | 2.58 |  | 13 | Standard | No | per Unit | No
RHVHS14490 | Heating Zone 3 | All Cooling Zones | Residential | HVAC | HVAC System | Air-Source Heat Pumps | Single Family - Existing | Conversion of Electric FAF to Heat Pump | Baseline: Electric Forced Air Furnace w/ Air Conditioning |  | 3161.2333 | 1250 | 2842.3396 | Air-Source Heat Pumps Single Family - Existing Conversion of Electric FAF to Heat Pump Baseline: Electric Forced Air Furnace w/ Air Conditioning |  | Existing | Single Family |  | 6250.71 | 15 | 2023-10-01 |  | per Unit |  |  |  |  | Electric Forced Air Furnace w/ Air Conditioning | RTF Approved | 2023-01-31 | ResSF&MHExistingHVAC_v7_1 | 0.4174 | 0.43 | 0.34 | No | 124.64 | 1.4813 |  | 13 | Standard | No | per Unit | No
RHVHS14491 | Heating Zone 1 | All Cooling Zones | Residential | HVAC | HVAC System | Air-Source Heat Pumps | Single Family - Existing | Conversion of Electric FAF to Heat Pump | Baseline: Electric Forced Air Furnace w/o Air Conditioning |  | 4755.3511 | 1250 | 4267.7546 | Air-Source Heat Pumps Single Family - Existing Conversion of Electric FAF to Heat Pump Baseline: Electric Forced Air Furnace w/o Air Conditioning |  | Existing | Single Family |  | 4666.34 | 15 | 2023-10-01 |  | per Unit |  |  |  |  | Electric Forced Air Furnace w/o Air Conditioning | RTF Approved | 2023-01-31 | ResSF&MHExistingHVAC_v7_1 | 0.38435 | 0.4 | 0.32 | No | 126.33 | 1.48 |  | 13 | Standard | No | per Unit | No
RHVHS14492 | Heating Zone 2 | All Cooling Zones | Residential | HVAC | HVAC System | Air-Source Heat Pumps | Single Family - Existing | Conversion of Electric FAF to Heat Pump | Baseline: Electric Forced Air Furnace w/o Air Conditioning |  | 2729.9643 | 1250 | 2453.63 | Air-Source Heat Pumps Single Family - Existing Conversion of Electric FAF to Heat Pump Baseline: Electric Forced Air Furnace w/o Air Conditioning |  | Existing | Single Family |  | 4359.17 | 15 | 2023-10-01 |  | per Unit |  |  |  |  | Electric Forced Air Furnace w/o Air Conditioning | RTF Approved | 2023-01-31 | ResSF&MHExistingHVAC_v7_1 | 0.83 | 0.82 | 0.81 | No | 88.8 | 0.01 |  | 13 | Standard | No | per Unit | No
RHVHS14493 | Heating Zone 3 | All Cooling Zones | Residential | HVAC | HVAC System | Air-Source Heat Pumps | Single Family - Existing | Conversion of Electric FAF to Heat Pump | Baseline: Electric Forced Air Furnace w/o Air Conditioning |  | 2728.5479 | 1250 | 2453.6312 | Air-Source Heat Pumps Single Family - Existing Conversion of Electric FAF to Heat Pump Baseline: Electric Forced Air Furnace w/o Air Conditioning |  | Existing | Single Family |  | 4359.17 | 15 | 2023-10-01 |  | per Unit |  |  |  |  | Electric Forced Air Furnace w/o Air Conditioning | RTF Approved | 2023-01-31 | ResSF&MHExistingHVAC_v7_1 | 0.72 | 0.71 | 0.76 | No | 95.3 | 0.01 |  | 13 | Standard | No | per Unit | No
RHVHS14494 | Heating Zone 1 | All Cooling Zones | Residential | HVAC | HVAC System | Air-Source Heat Pumps | Manufactured Home - Existing | Conversion of Electric FAF to Heat Pump | Baseline: Electric Forced Air Furnace w/ Air Conditioning |  | 4671.3134 | 1250 | 4192.5979 | Air-Source Heat Pumps Manufactured Home - Existing Conversion of Electric FAF to Heat Pump Baseline: Electric Forced Air Furnace w/ Air Conditioning |  | Existing | Manufactured Home |  | 6192.51 | 15 | 2023-10-01 |  | per Unit |  |  |  |  | Electric Forced Air Furnace w/ Air Conditioning | RTF Approved | 2023-01-31 | ResSF&MHExistingHVAC_v7_1 | 0.58144 | 0.61 | 0.42 | No | 98.82 | 1.642 |  | 13 | Standard | No | per Unit | No
RHVHS14495 | Heating Zone 2 | All Cooling Zones | Residential | HVAC | HVAC System | Air-Source Heat Pumps | Manufactured Home - Existing | Conversion of Electric FAF to Heat Pump | Baseline: Electric Forced Air Furnace w/ Air Conditioning |  | 4075.976 | 1250 | 3663.18 | Air-Source Heat Pumps Manufactured Home - Existing Conversion of Electric FAF to Heat Pump Baseline: Electric Forced Air Furnace w/ Air Conditioning |  | Existing | Manufactured Home |  | 5803.15 | 15 | 2023-10-01 |  | per Unit |  |  |  |  | Electric Forced Air Furnace w/ Air Conditioning | RTF Approved | 2023-01-31 | ResSF&MHExistingHVAC_v7_1 | 0.72378 | 0.75 | 0.58 | No | 66.21 | 2.4107 |  | 13 | Standard | No | per Unit | No
RHVHS14496 | Heating Zone 3 | All Cooling Zones | Residential | HVAC | HVAC System | Air-Source Heat Pumps | Manufactured Home - Existing | Conversion of Electric FAF to Heat Pump | Baseline: Electric Forced Air Furnace w/ Air Conditioning |  | 4074.1353 | 1250 | 3663.1774 | Air-Source Heat Pumps Manufactured Home - Existing Conversion of Electric FAF to Heat Pump Baseline: Electric Forced Air Furnace w/ Air Conditioning |  | Existing | Manufactured Home |  | 5803.15 | 15 | 2023-10-01 |  | per Unit |  |  |  |  | Electric Forced Air Furnace w/ Air Conditioning | RTF Approved | 2023-01-31 | ResSF&MHExistingHVAC_v7_1 | 0.57924 | 0.6 | 0.5 | No | 80.09 | 2.0533 |  | 13 | Standard | No | per Unit | No
RHVHS14497 | Heating Zone 1 | All Cooling Zones | Residential | HVAC | HVAC System | Air-Source Heat Pumps | Manufactured Home - Existing | Conversion of Electric FAF to Heat Pump | Baseline: Electric Forced Air Furnace w/o Air Conditioning |  | 4443.6822 | 1250 | 3988.1025 | Air-Source Heat Pumps Manufactured Home - Existing Conversion of Electric FAF to Heat Pump Baseline: Electric Forced Air Furnace w/o Air Conditioning |  | Existing | Manufactured Home |  | 4451.46 | 15 | 2023-10-01 |  | per Unit |  |  |  |  | Electric Forced Air Furnace w/o Air Conditioning | RTF Approved | 2023-01-31 | ResSF&MHExistingHVAC_v7_1 | 0.53629 | 0.56 | 0.47 | No | 81.65 | 2.0527 |  | 13 | Standard | No | per Unit | No
RHVHS14498 | Heating Zone 2 | All Cooling Zones | Residential | HVAC | HVAC System | Air-Source Heat Pumps | Manufactured Home - Existing | Conversion of Electric FAF to Heat Pump | Baseline: Electric Forced Air Furnace w/o Air Conditioning |  | 3784.9733 | 1250 | 3401.75 | Air-Source Heat Pumps Manufactured Home - Existing Conversion of Electric FAF to Heat Pump Baseline: Electric Forced Air Furnace w/o Air Conditioning |  | Existing | Manufactured Home |  | 4159.61 | 15 | 2023-10-01 |  | per Unit |  |  |  |  | Electric Forced Air Furnace w/o Air Conditioning | RTF Approved | 2023-01-31 | ResSF&MHExistingHVAC_v7_1 | 1.07 | 1.07 | 1.13 | Yes | 48.52 | 0.01 |  | 13 | Standard | No | per Unit | No
RHVHS14499 | Heating Zone 3 | All Cooling Zones | Residential | HVAC | HVAC System | Air-Source Heat Pumps | Manufactured Home - Existing | Conversion of Electric FAF to Heat Pump | Baseline: Electric Forced Air Furnace w/o Air Conditioning |  | 3783.1326 | 1250 | 3401.7514 | Air-Source Heat Pumps Manufactured Home - Existing Conversion of Electric FAF to Heat Pump Baseline: Electric Forced Air Furnace w/o Air Conditioning |  | Existing | Manufactured Home |  | 4159.61 | 15 | 2023-10-01 |  | per Unit |  |  |  |  | Electric Forced Air Furnace w/o Air Conditioning | RTF Approved | 2023-01-31 | ResSF&MHExistingHVAC_v7_1 | 0.93 | 0.93 | 1.07 | Yes | 54.58 | 0.01 |  | 13 | Standard | No | per Unit | No
RHVHS14579 | Heating Zone 1 | Cooling Zone 1 | Residential | HVAC | HVAC System | Ductless Heat Pumps | Multifamily - Existing | Single or Multiple Head Ductless or Ducted Mini-Split or Combo |  | Electric Zonal | 1448 | 800 | 1300 | Ductless Heat Pumps Multifamily - Existing Single or Multiple Head Ductless or Ducted Mini-Split or Combo Electric Zonal |  | Existing | Multifamily |  | 3999.58 | 15 | 2024-04-01 | 2025-09-30 | Per Ductless Heat Pump |  |  |  |  | Electric Zonal | RTF Approved | 2022-04-18 | ResidentialMultifamilyDHPV2.1 | 0.22 | 0.22 | 0.18 | No | 261.77 | 0.898 |  | 17 | Standard | No | Per Unit | No
RHVHS14581 | Heating Zone 1 | Cooling Zone 2 | Residential | HVAC | HVAC System | Ductless Heat Pumps | Multifamily - Existing | Single or Multiple Head Ductless or Ducted Mini-Split or Combo |  | Electric Zonal | 1448 | 800 | 1300 | Ductless Heat Pumps Multifamily - Existing Single or Multiple Head Ductless or Ducted Mini-Split or Combo Electric Zonal |  | Existing | Multifamily |  | 3999.58 | 15 | 2024-04-01 | 2025-09-30 | Per Ductless Heat Pump |  |  |  |  | Electric Zonal | RTF Approved | 2022-04-18 | ResidentialMultifamilyDHPV2.1 | 0.22 | 0.22 | 0.18 | No | 261.77 | 0.898 |  | 17 | Standard | No | Per Unit | No
RHVHS14583 | Heating Zone 1 | Cooling Zone 3 | Residential | HVAC | HVAC System | Ductless Heat Pumps | Multifamily - Existing | Single or Multiple Head Ductless or Ducted Mini-Split or Combo |  | Electric Zonal | 1448 | 800 | 1300 | Ductless Heat Pumps Multifamily - Existing Single or Multiple Head Ductless or Ducted Mini-Split or Combo Electric Zonal |  | Existing | Multifamily |  | 3999.58 | 15 | 2024-04-01 | 2025-09-30 | Per Ductless Heat Pump |  |  |  |  | Electric Zonal | RTF Approved | 2022-04-18 | ResidentialMultifamilyDHPV2.1 | 0.22 | 0.22 | 0.18 | No | 261.77 | 0.898 |  | 17 | Standard | No | Per Unit | No
RHVHS14585 | Heating Zone 2 | Cooling Zone 1 | Residential | HVAC | HVAC System | Ductless Heat Pumps | Multifamily - Existing | Single or Multiple Head Ductless or Ducted Mini-Split or Combo |  | Electric Zonal | 1448 | 800 | 1300 | Ductless Heat Pumps Multifamily - Existing Single or Multiple Head Ductless or Ducted Mini-Split or Combo Electric Zonal |  | Existing | Multifamily |  | 3999.58 | 15 | 2024-04-01 | 2025-09-30 | Per Ductless Heat Pump |  |  |  |  | Electric Zonal | RTF Approved | 2022-04-18 | ResidentialMultifamilyDHPV2.1 | 0.21 | 0.21 | 0.18 | No | 262.33 | 0.89733 |  | 17 | Standard | No | Per Unit | No
RHVHS14587 | Heating Zone 2 | Cooling Zone 2 | Residential | HVAC | HVAC System | Ductless Heat Pumps | Multifamily - Existing | Single or Multiple Head Ductless or Ducted Mini-Split or Combo |  | Electric Zonal | 1448 | 800 | 1300 | Ductless Heat Pumps Multifamily - Existing Single or Multiple Head Ductless or Ducted Mini-Split or Combo Electric Zonal |  | Existing | Multifamily |  | 3999.58 | 15 | 2024-04-01 | 2025-09-30 | Per Ductless Heat Pump |  |  |  |  | Electric Zonal | RTF Approved | 2022-04-18 | ResidentialMultifamilyDHPV2.1 | 0.21 | 0.21 | 0.18 | No | 262.33 | 0.89733 |  | 17 | Standard | No | Per Unit | No
RHVHS14589 | Heating Zone 2 | Cooling Zone 3 | Residential | HVAC | HVAC System | Ductless Heat Pumps | Multifamily - Existing | Single or Multiple Head Ductless or Ducted Mini-Split or Combo |  | Electric Zonal | 1448 | 800 | 1300 | Ductless Heat Pumps Multifamily - Existing Single or Multiple Head Ductless or Ducted Mini-Split or Combo Electric Zonal |  | Existing | Multifamily |  | 3999.58 | 15 | 2024-04-01 | 2025-09-30 | Per Ductless Heat Pump |  |  |  |  | Electric Zonal | RTF Approved | 2022-04-18 | ResidentialMultifamilyDHPV2.1 | 0.21 | 0.21 | 0.18 | No | 262.33 | 0.89733 |  | 17 | Standard | No | Per Unit | No
RHVHS14591 | Heating Zone 3 | Cooling Zone 1 | Residential | HVAC | HVAC System | Ductless Heat Pumps | Multifamily - Existing | Single or Multiple Head Ductless or Ducted Mini-Split or Combo |  | Electric Zonal | 1448 | 800 | 1300 | Ductless Heat Pumps Multifamily - Existing Single or Multiple Head Ductless or Ducted Mini-Split or Combo Electric Zonal |  | Existing | Multifamily |  | 3999.58 | 15 | 2024-04-01 | 2025-09-30 | Per Ductless Heat Pump |  |  |  |  | Electric Zonal | RTF Approved | 2022-04-18 | ResidentialMultifamilyDHPV2.1 | 0.19 | 0.19 | 0.17 | No | 264.04 | 0.89733 |  | 17 | Standard | No | Per Unit | No
RHVHS14593 | Heating Zone 3 | Cooling Zone 2 | Residential | HVAC | HVAC System | Ductless Heat Pumps | Multifamily - Existing | Single or Multiple Head Ductless or Ducted Mini-Split or Combo |  | Electric Zonal | 1448 | 800 | 1300 | Ductless Heat Pumps Multifamily - Existing Single or Multiple Head Ductless or Ducted Mini-Split or Combo Electric Zonal |  | Existing | Multifamily |  | 3999.58 | 15 | 2024-04-01 | 2025-09-30 | Per Ductless Heat Pump |  |  |  |  | Electric Zonal | RTF Approved | 2022-04-18 | ResidentialMultifamilyDHPV2.1 | 0.19 | 0.19 | 0.17 | No | 264.04 | 0.89733 |  | 17 | Standard | No | Per Unit | No
RHVHS14595 | Heating Zone 3 | Cooling Zone 3 | Residential | HVAC | HVAC System | Ductless Heat Pumps | Multifamily - Existing | Single or Multiple Head Ductless or Ducted Mini-Split or Combo |  | Electric Zonal | 1448 | 800 | 1300 | Ductless Heat Pumps Multifamily - Existing Single or Multiple Head Ductless or Ducted Mini-Split or Combo Electric Zonal |  | Existing | Multifamily |  | 3999.58 | 15 | 2024-04-01 | 2025-09-30 | Per Ductless Heat Pump |  |  |  |  | Electric Zonal | RTF Approved | 2022-04-18 | ResidentialMultifamilyDHPV2.1 | 0.19 | 0.19 | 0.17 | No | 264.04 | 0.89733 |  | 17 | Standard | No | Per Unit | No
RHVHS14600 | Heating Zone 1 | Any Cooling Zone | Residential | HVAC | HVAC System | Ductless Heat Pumps | Single Family - Existing | Single or Multiple Head Ductless or Ducted Mini-Split or Combo |  | Electric Zonal | 1820.8896 | 920 | 1634.2144 | Ductless Heat Pumps Single Family - Existing Single or Multiple Head Ductless or Ducted Mini-Split or Combo Electric Zonal |  | Existing | Single Family |  | 7760.88 | 15 | 2025-10-01 |  | per Unit |  |  |  |  | Zonal | RTF Approved | 2024-12-17 | ResDHPforZonal-7.1 | 0.27096 | 0.25972 | 0.18961 | No | 413.9863 | 1.1287 |  | 17 | Standard | No | per Unit | No
RHVHS14602 | Heating Zone 2 | Any Cooling Zone | Residential | HVAC | HVAC System | Ductless Heat Pumps | Single Family - Existing | Single or Multiple Head Ductless or Ducted Mini-Split or Combo |  | Electric Zonal | 1108.7954 | 920 | 995.6106 | Ductless Heat Pumps Single Family - Existing Single or Multiple Head Ductless or Ducted Mini-Split or Combo Electric Zonal |  | Existing | Single Family |  | 7760.88 | 15 | 2025-10-01 |  | per Unit |  |  |  |  | Zonal | RTF Approved | 2024-12-17 | ResDHPforZonal-7.1 | 0.15965 | 0.15308 | 0.16814 | No | 680.0926 | 0.68733 |  | 17 | Standard | No | per Unit | No
RHVHS14604 | Heating Zone 3 | Any Cooling Zone | Residential | HVAC | HVAC System | Ductless Heat Pumps | Single Family - Existing | Single or Multiple Head Ductless or Ducted Mini-Split or Combo |  | Electric Zonal | 1080.2809 | 920 | 970.0019 | Ductless Heat Pumps Single Family - Existing Single or Multiple Head Ductless or Ducted Mini-Split or Combo Electric Zonal |  | Existing | Single Family |  | 7760.88 | 15 | 2025-10-01 |  | per Unit |  |  |  |  | Zonal | RTF Approved | 2024-12-17 | ResDHPforZonal-7.1 | 0.14473 | 0.13881 | 0.23684 | No | 640.874 | 0.77307 |  | 17 | Standard | No | per Unit | No
RHVHS14606 | Heating Zone 1 | Any Cooling Zone | Residential | HVAC | HVAC System | Ductless Heat Pumps | Multifamily - Existing | Single or Multiple Head Ductless or Ducted Mini-Split or Combo |  | Electric Zonal | 1337.0752 | 920 | 1200 | Ductless Heat Pumps Multifamily - Existing Single or Multiple Head Ductless or Ducted Mini-Split or Combo Electric Zonal |  | Existing | Multifamily |  | 4305.1 | 15 | 2025-10-01 |  | per Unit |  |  |  |  | Zonal | RTF Approved | 2024-12-17 | ResMFExistingDHP-3.2 | 0.19897 | 0.19071 | 0.13688 | No | 351.9652 | 0.82867 |  | 17 | Standard | No | per Unit | No
RHVHS14608 | Heating Zone 2 | Any Cooling Zone | Residential | HVAC | HVAC System | Ductless Heat Pumps | Multifamily - Existing | Single or Multiple Head Ductless or Ducted Mini-Split or Combo |  | Electric Zonal | 1336.4206 | 920 | 1200 | Ductless Heat Pumps Multifamily - Existing Single or Multiple Head Ductless or Ducted Mini-Split or Combo Electric Zonal |  | Existing | Multifamily |  | 4305.1 | 15 | 2025-10-01 |  | per Unit |  |  |  |  | Zonal | RTF Approved | 2024-12-17 | ResMFExistingDHP-3.4 | 0.19242 | 0.18451 | 0.13742 | No | 352.5675 | 0.82867 |  | 17 | Standard | No | per Unit | No
RHVHS14610 | Heating Zone 3 | Any Cooling Zone | Residential | HVAC | HVAC System | Ductless Heat Pumps | Multifamily - Existing | Single or Multiple Head Ductless or Ducted Mini-Split or Combo |  | Electric Zonal | 1336.4274 | 920 | 1200 | Ductless Heat Pumps Multifamily - Existing Single or Multiple Head Ductless or Ducted Mini-Split or Combo Electric Zonal |  | Existing | Multifamily |  | 4305.1 | 15 | 2025-10-01 |  | per Unit |  |  |  |  | Zonal | RTF Approved | 2024-12-17 | ResMFExistingDHP-3.6 | 0.17905 | 0.17172 | 0.12988 | No | 354.2799 | 0.82867 |  | 17 | Standard | No | per Unit | No
RHVHS14612 | Heating Zone 1 | Any Cooling Zone | Residential | HVAC | HVAC System | Ductless Heat Pumps | Manufactured Home - Existing | Single or Multiple Head Ductless or Ducted Mini-Split or Combo |  | Electric Zonal | 1820.8896 | 920 | 1634.2144 | Ductless Heat Pumps Manufactured Home - Existing Single or Multiple Head Ductless or Ducted Mini-Split or Combo Electric Zonal |  | Existing | Manufactured Home |  | 6290.53 | 15 | 2025-10-01 |  | per Unit |  |  |  |  | Zonal | RTF Approved | 2024-12-17 | ResDHPforZonal-7.1 | 0.27096 | 0.25972 | 0.18961 | No | 413.9863 | 1.1287 |  | 17 | Standard | No | per Unit | No
RHVHS14614 | Heating Zone 2 | Any Cooling Zone | Residential | HVAC | HVAC System | Ductless Heat Pumps | Manufactured Home - Existing | Single or Multiple Head Ductless or Ducted Mini-Split or Combo |  | Electric Zonal | 1108.7954 | 920 | 995.6106 | Ductless Heat Pumps Manufactured Home - Existing Single or Multiple Head Ductless or Ducted Mini-Split or Combo Electric Zonal |  | Existing | Manufactured Home |  | 6290.53 | 15 | 2025-10-01 |  | per Unit |  |  |  |  | Zonal | RTF Approved | 2024-12-17 | ResDHPforZonal-7.1 | 0.15965 | 0.15308 | 0.16814 | No | 680.0926 | 0.0688 |  | 17 | Standard | No | per Unit | No
RHVHS14616 | Heating Zone 3 | Any Cooling Zone | Residential | HVAC | HVAC System | Ductless Heat Pumps | Manufactured Home - Existing | Single or Multiple Head Ductless or Ducted Mini-Split or Combo |  | Electric Zonal | 1080.2809 | 920 | 970.0019 | Ductless Heat Pumps Manufactured Home - Existing Single or Multiple Head Ductless or Ducted Mini-Split or Combo Electric Zonal |  | Existing | Manufactured Home |  | 6290.53 | 15 | 2025-10-01 |  | per Unit |  |  |  |  | Zonal | RTF Approved | 2024-12-17 | ResDHPforZonal-7.1 | 0.14473 | 0.13881 | 0.23684 | No | 640.874 | 0.67 |  | 17 | Standard | No | per Unit | No
RHVHS14618 | Heating Zone 1 | Any Cooling Zone | Residential | HVAC | HVAC System | Ductless Heat Pumps | Manufactured Home - Existing | Single or Multiple Head Ductless or Ducted Mini-Split or Combo |  | Electric Forced Air Furance | 3248.1435 | 920 | 2915.148 | Ductless Heat Pumps Manufactured Home - Existing Single or Multiple Head Ductless or Ducted Mini-Split or Combo Electric Forced Air Furance |  | Existing | Manufactured Home |  | 6290.53 | 15 | 2025-10-01 |  | per Unit |  |  |  |  | Electric Forced Air Furnace | RTF Approved | 2024-12-30 | ResDHPonFAF-5.2 | 0.48335 | 0.46329 | 0.29725 | No | 200.4628 | 2.014 |  | 17 | Standard | No | per Unit | No
RHVHS14620 | Heating Zone 2 | Any Cooling Zone | Residential | HVAC | HVAC System | Ductless Heat Pumps | Manufactured Home - Existing | Single or Multiple Head Ductless or Ducted Mini-Split or Combo |  | Electric Forced Air Furance | 2552.8987 | 920 | 2292.3012 | Ductless Heat Pumps Manufactured Home - Existing Single or Multiple Head Ductless or Ducted Mini-Split or Combo Electric Forced Air Furance |  | Existing | Manufactured Home |  | 6290.53 | 15 | 2025-10-01 |  | per Unit |  |  |  |  | Electric Forced Air Furnace | RTF Approved | 2024-12-30 | ResDHPonFAF-5.2 | 0.36758 | 0.35245 | 0.27547 | No | 255.2312 | 1.5827 |  | 17 | Standard | No | per Unit | No
RHVHS14622 | Heating Zone 3 | Any Cooling Zone | Residential | HVAC | HVAC System | Ductless Heat Pumps | Manufactured Home - Existing | Single or Multiple Head Ductless or Ducted Mini-Split or Combo |  | Electric Forced Air Furance | 2086.2105 | 920 | 1833.8459 | Ductless Heat Pumps Manufactured Home - Existing Single or Multiple Head Ductless or Ducted Mini-Split or Combo Electric Forced Air Furance |  | Existing | Manufactured Home |  | 6290.53 | 15 | 2025-10-01 |  | per Unit |  |  |  |  | Electric Forced Air Furnace | RTF Approved | 2024-12-30 | ResDHPonFAF-5.2 | 0.31044 | 0.29756 | 0.20534 | No | 358.1947 | 1.2933 |  | 17 | Standard | No | per Unit | No
RHVHS14624 | Heating Zone 1 | Any Cooling Zone | Residential | HVAC | HVAC System | Ductless Heat Pumps | Single Family - Existing | Single or Multiple Head Ductless or Ducted Mini-Split or Combo |  | Electric Forced Air Furance | 2086.2105 | 920 | 1872.3349 | Ductless Heat Pumps Single Family - Existing Single or Multiple Head Ductless or Ducted Mini-Split or Combo Electric Forced Air Furance |  | Existing | Single Family |  | 7760.88 | 15 | 2025-10-01 |  | per Unit |  |  |  |  | Electric Forced Air Furnace | RTF Approved | 2024-12-30 | ResDHPonFAF-5.2 | 0.31044 | 0.29756 | 0.20534 | No | 358.1947 | 1.2933 |  | 17 | Standard | No | per Unit | No
RHVHS14626 | Heating Zone 2 | Any Cooling Zone | Residential | HVAC | HVAC System | Ductless Heat Pumps | Single Family - Existing | Single or Multiple Head Ductless or Ducted Mini-Split or Combo |  | Electric Forced Air Furance | 1654.196 | 920 | 1485.3372 | Ductless Heat Pumps Single Family - Existing Single or Multiple Head Ductless or Ducted Mini-Split or Combo Electric Forced Air Furance |  | Existing | Single Family |  | 7760.88 | 15 | 2025-10-01 |  | per Unit |  |  |  |  | Electric Forced Air Furnace | RTF Approved | 2024-12-30 | ResDHPonFAF-5.2 | 0.23818 | 0.027502 | 0.20061 | No | 447.8547 | 1.0253 |  | 17 | Standard | No | per Unit | No
RHVHS14628 | Heating Zone 3 | Any Cooling Zone | Residential | HVAC | HVAC System | Ductless Heat Pumps | Single Family - Existing | Single or Multiple Head Ductless or Ducted Mini-Split or Combo |  | Electric Forced Air Furance | 545.2806 | 920 | 489.6164 | Ductless Heat Pumps Single Family - Existing Single or Multiple Head Ductless or Ducted Mini-Split or Combo Electric Forced Air Furance |  | Existing | Single Family |  | 7760.88 | 15 | 2025-10-01 |  | per Unit |  |  |  |  | Electric Forced Air Furnace | RTF Approved | 2024-12-30 | ResDHPonFAF-5.2 | 0.073056 | 0.026376 | 0.20674 | No | 1291.8089 | 0.338 |  | 17 | Standard | No | per Unit | No
RWBHO13263 | All Heating Zones | All Cooling Zones | Residential | Whole Bldg/Meter Level | Homes | New Homes performance Path | Single Family - New |  |  |  | 0 | 0 | 0 | New Homes performance Path Single Family - New |  | New | Single Family |  | 0 |  | 2023-10-01 |  | per dwelling unit | [5 empty] | RTF Approved | 2022-04-21 | NewHomesProtocol_v3_1 | 0 | 0 | 0 | No | 0 | 0 |  | 9 | Calculated | No | per Unit | No | 1.1133
RWBHO13626 | All Heating Zones | All Cooling Zones | Residential | Whole Bldg/Meter Level | Homes | New Multifamily Homes | Multifamily - New | BPA Energy Efficient | Idaho |  | 1309.2542 | 450 | 1176 | New Multifamily Homes Multifamily - New BPA Energy Efficient Idaho |  | New | Multifamily |  | 2000 | 38 | 2023-10-01 |  | per dwelling unit | [5 empty] | BPA Qualified |  |  | 0.15345 | 0.16007 | 0.29851 | No | 77.7493 | 0.32042 |  | 8 | Standard | No | per Unit | No
RWBHO13627 | All Heating Zones | All Cooling Zones | Residential | Whole Bldg/Meter Level | Homes | New Multifamily Homes | Multifamily - New | BPA Energy Efficient | MT/WY/NV |  | 1324.8405 | 450 | 1190 | New Multifamily Homes Multifamily - New BPA Energy Efficient MT/WY/NV |  | New | Multifamily |  | 2000 | 38 | 2023-10-01 |  | per dwelling unit | [5 empty] | BPA Qualified |  |  | 0.15528 | 0.16197 | 0.30206 | No | 76.5887 | 0.32424 |  | 8 | Standard | No | per Unit | No
RWBHO13628 | All Heating Zones | All Cooling Zones | Residential | Whole Bldg/Meter Level | Homes | New Multifamily Homes | Multifamily - New | BPA Energy Efficient | Oregon |  | 1147.824 | 450 | 1031 | New Multifamily Homes Multifamily - New BPA Energy Efficient Oregon |  | New | Multifamily |  | 2000 | 38 | 2023-10-01 |  | per dwelling unit | [5 empty] | BPA Qualified |  |  | 0.13453 | 0.14033 | 0.2617 | No | 91.6241 | 0.28091 |  | 8 | Standard | No | per Unit | No
RWBHO13629 | All Heating Zones | All Cooling Zones | Residential | Whole Bldg/Meter Level | Homes | New Multifamily Homes | Multifamily - New | BPA Energy Efficient | Washington |  | 866.1562 | 350 | 778 | New Multifamily Homes Multifamily - New BPA Energy Efficient Washington |  | New | Multifamily |  | 2000 | 38 | 2023-10-01 |  | per dwelling unit | [5 empty] | BPA Qualified |  |  | 0.10152 | 0.10589 | 0.19748 | No | 128.2177 | 0.21198 |  | 8 | Standard | No | per Unit | No
RWBHO13630 | All Heating Zones | All Cooling Zones | Residential | Whole Bldg/Meter Level | Homes | New Multifamily Homes | Multifamily - New | BPA Zero Energy Ready | Idaho |  | 3273.1354 | 1100 | 2940 | New Multifamily Homes Multifamily - New BPA Zero Energy Ready Idaho |  | New | Multifamily |  | 5500 | 38 | 2023-10-01 |  | per dwelling unit | [5 empty] | BPA Qualified |  |  | 0.38363 | 0.40017 | 0.27137 | No | 87.6147 | 0.80106 |  | 8 | Standard | No | per Unit | No
RWBHO13631 | All Heating Zones | All Cooling Zones | Residential | Whole Bldg/Meter Level | Homes | New Multifamily Homes | Multifamily - New | BPA Zero Energy Ready | MT/WY/NV |  | 3313.2146 | 1100 | 2976 | New Multifamily Homes Multifamily - New BPA Zero Energy Ready MT/WY/NV |  | New | Multifamily |  | 5500 | 38 | 2023-10-01 |  | per dwelling unit | [5 empty] | BPA Qualified |  |  | 0.38833 | 0.40507 | 0.2747 | No | 86.302 | 0.81087 |  | 8 | Standard | No | per Unit | No
RWBHO13632 | All Heating Zones | All Cooling Zones | Residential | Whole Bldg/Meter Level | Homes | New Multifamily Homes | Multifamily - New | BPA Zero Energy Ready | Oregon |  | 2871.23 | 1100 | 2579 | New Multifamily Homes Multifamily - New BPA Zero Energy Ready Oregon |  | New | Multifamily |  | 5500 | 38 | 2023-10-01 |  | per dwelling unit | [5 empty] | BPA Qualified |  |  | 0.33652 | 0.35103 | 0.23805 | No | 102.805 | 0.7027 |  | 8 | Standard | No | per Unit | No
RWBHO13633 | All Heating Zones | All Cooling Zones | Residential | Whole Bldg/Meter Level | Homes | New Multifamily Homes | Multifamily - New | BPA Zero Energy Ready | Washington |  | 2166.5039 | 900 | 1946 | New Multifamily Homes Multifamily - New BPA Zero Energy Ready Washington |  | New | Multifamily |  | 5500 | 38 | 2023-10-01 |  | per dwelling unit | [5 empty] | BPA Qualified |  |  | 0.25393 | 0.26487 | 0.17962 | No | 143.0456 | 0.53022 |  | 8 | Standard | No | per Unit | No
RWBHO13634 | Heating Zone 1 | Cooling Zone 1 | Residential | Whole Bldg/Meter Level | Homes | NEEM Certified Home | Manufactured Home - New | NEEM 2.0 |  | Any Electric Heat | 2911.97 | 1400 | 2606.49 | NEEM Certified Home Manufactured Home - New NEEM 2.0 Any Electric Heat |  | New | Manufactured Home |  | 4110.8 | 45 | 2023-10-01 |  | per dwelling unit | NEEM 2.0 |  |  |  |  | RTF Approved | 2022-04-18 | ResMHNewHomesandHVAC_v5_0 | 1.4348 | 0.47 | 0.59 | No | 67.64 | 0.60178 |  | 8 | Standard | No | per Unit | No
RWBHO13635 | Heating Zone 1 | Cooling Zone 2 | Residential | Whole Bldg/Meter Level | Homes | NEEM Certified Home | Manufactured Home - New | NEEM 2.0 |  | Any Electric Heat | 2914.67 | 1400 | 2608.92 | NEEM Certified Home Manufactured Home - New NEEM 2.0 Any Electric Heat |  | New | Manufactured Home |  | 4110.8 | 45 | 2023-10-01 |  | per dwelling unit | NEEM 2.0 |  |  |  |  | RTF Approved | 2022-04-18 | ResMHNewHomesandHVAC_v5_0 | 1.4348 | 0.47 | 0.59 | No | 67.55 | 0.60244 |  | 8 | Standard | No | per Unit | No
RWBHO13636 | Heating Zone 1 | Cooling Zone 3 | Residential | Whole Bldg/Meter Level | Homes | NEEM Certified Home | Manufactured Home - New | NEEM 2.0 |  | Any Electric Heat | 2918.54 | 1400 | 2612.39 | NEEM Certified Home Manufactured Home - New NEEM 2.0 Any Electric Heat |  | New | Manufactured Home |  | 4110.8 | 45 | 2023-10-01 |  | per dwelling unit | NEEM 2.0 |  |  |  |  | RTF Approved | 2022-04-18 | ResMHNewHomesandHVAC_v5_0 | 1.4348 | 0.48 | 0.59 | No | 67.43 | 0.60311 |  | 8 | Standard | No | per Unit | No
RWBHO13637 | Heating Zone 2 | Cooling Zone 1 | Residential | Whole Bldg/Meter Level | Homes | NEEM Certified Home | Manufactured Home - New | NEEM 2.0 |  | Any Electric Heat | 4171.25 | 1400 | 3733.25 | NEEM Certified Home Manufactured Home - New NEEM 2.0 Any Electric Heat |  | New | Manufactured Home |  | 4110.8 | 45 | 2023-10-01 |  | per dwelling unit | NEEM 2.0 |  |  |  |  | RTF Approved | 2022-04-18 | ResMHNewHomesandHVAC_v5_0 | 2.0855 | 0.68 | 0.84 | No | 38.98 | 0.862 |  | 8 | Standard | No | per Unit | No
RWBHO13638 | Heating Zone 2 | Cooling Zone 2 | Residential | Whole Bldg/Meter Level | Homes | NEEM Certified Home | Manufactured Home - New | NEEM 2.0 |  | Any Electric Heat | 4173.95 | 1400 | 3735.67 | NEEM Certified Home Manufactured Home - New NEEM 2.0 Any Electric Heat |  | New | Manufactured Home |  | 4110.8 | 45 | 2023-10-01 |  | per dwelling unit | NEEM 2.0 |  |  |  |  | RTF Approved | 2022-04-18 | ResMHNewHomesandHVAC_v5_0 | 2.6319 | 0.86 | 1.06 | Yes | 25.55 | 1.0811 |  | 8 | Standard | No | per Unit | No
RWBHO13639 | Heating Zone 2 | Cooling Zone 3 | Residential | Whole Bldg/Meter Level | Homes | NEEM Certified Home | Manufactured Home - New | NEEM 2.0 |  | Any Electric Heat | 4177.82 | 1400 | 3739.15 | NEEM Certified Home Manufactured Home - New NEEM 2.0 Any Electric Heat |  | New | Manufactured Home |  | 4110.8 | 45 | 2023-10-01 |  | per dwelling unit | NEEM 2.0 |  |  |  |  | RTF Approved | 2022-04-18 | ResMHNewHomesandHVAC_v5_0 | 2.0855 | 0.69 | 0.85 | No | 38.88 | 0.86333 |  | 8 | Standard | No | per Unit | No
RWBHO13640 | Heating Zone 3 | Cooling Zone 1 | Residential | Whole Bldg/Meter Level | Homes | NEEM Certified Home | Manufactured Home - New | NEEM 2.0 |  | Any Electric Heat | 5228.66 | 1400 | 4679.39 | NEEM Certified Home Manufactured Home - New NEEM 2.0 Any Electric Heat |  | New | Manufactured Home |  | 4428.42 | 45 | 2023-10-01 |  | per dwelling unit | NEEM 2.0 |  |  |  |  | RTF Approved | 2022-04-18 | ResMHNewHomesandHVAC_v5_0 | 2.6319 | 0.86 | 1.06 | Yes | 25.58 | 1.0807 |  | 8 | Standard | No | per Unit | No
RWBHO13641 | Heating Zone 3 | Cooling Zone 2 | Residential | Whole Bldg/Meter Level | Homes | NEEM Certified Home | Manufactured Home - New | NEEM 2.0 |  | Any Electric Heat | 5231.36 | 1400 | 4681.81 | NEEM Certified Home Manufactured Home - New NEEM 2.0 Any Electric Heat |  | New | Manufactured Home |  | 4428.42 | 45 | 2023-10-01 |  | per dwelling unit | NEEM 2.0 |  |  |  |  | RTF Approved | 2022-04-18 | ResMHNewHomesandHVAC_v5_0 | 2.0855 | 0.68 | 0.85 | No | 38.94 | 0.86267 |  | 8 | Standard | No | per Unit | No
RWBHO13642 | Heating Zone 3 | Cooling Zone 3 | Residential | Whole Bldg/Meter Level | Homes | NEEM Certified Home | Manufactured Home - New | NEEM 2.0 |  | Any Electric Heat | 5235.23 | 1400 | 4685.29 | NEEM Certified Home Manufactured Home - New NEEM 2.0 Any Electric Heat |  | New | Manufactured Home |  | 4428.42 | 45 | 2023-10-01 |  | per dwelling unit | NEEM 2.0 |  |  |  |  | RTF Approved | 2022-04-18 | ResMHNewHomesandHVAC_v5_0 | 2.6319 | 0.86 | 1.06 | Yes | 25.51 | 1.082 |  | 8 | Standard | No | per Unit | No
RWBHO13685 | Heating Zone 1 | All Cooling Zones | Residential | Whole Bldg/Meter Level | Homes | NEEM Certified Home | Manufactured Home Replacement | NEEM 1.1 |  |  | 5866.3973 | 2200 | 5287 | NEEM Certified Home Manufactured Home Replacement NEEM 1.1 |  | New | Manufactured Home |  | 2675.93 | 43 | 2023-10-01 |  | per dwelling unit | NEEM 1.1 |  |  |  |  | RTF Approved | 2022-04-18 | ResMHNewHomesandHVAC_v5_0 | 0.0030964 | 0.002978 | 0.3183 | No | 4224.8411 | 0.29691 |  | 8 | Standard | No | per Unit | No
RWBHO13686 | Heating Zone 2 | All Cooling Zones | Residential | Whole Bldg/Meter Level | Homes | NEEM Certified Home | Manufactured Home Replacement | NEEM 1.1 |  |  | 5411.4658 | 2200 | 4877 | NEEM Certified Home Manufactured Home Replacement NEEM 1.1 |  | New | Manufactured Home |  | 2675.93 | 43 | 2023-10-01 |  | per dwelling unit | NEEM 1.1 |  |  |  |  | RTF Approved | 2022-04-18 | ResMHNewHomesandHVAC_v5_0 | 0.0030964 | 0.002978 | 0.44886 | No | 3421.493 | 0.41942 |  | 8 | Standard | No | per Unit | No
RWBHO13687 | Heating Zone 3 | All Cooling Zones | Residential | Whole Bldg/Meter Level | Homes | NEEM Certified Home | Manufactured Home Replacement | NEEM 1.1 |  |  | 5061.9452 | 2200 | 4562 | NEEM Certified Home Manufactured Home Replacement NEEM 1.1 |  | New | Manufactured Home |  | 2675.93 | 43 | 2023-10-01 |  | per dwelling unit | NEEM 1.1 |  |  |  |  | RTF Approved | 2022-04-18 | ResMHNewHomesandHVAC_v5_0 | 0.0030964 | 0.002978 | 0.55339 | No | 2778.216 | 0.51752 |  | 8 | Standard | No | per Unit | No
RWBHO13688 | Heating Zone 1 | All Cooling Zones | Residential | Whole Bldg/Meter Level | Homes | NEEM Certified Home | Manufactured Home Replacement | NEEM 2.0 |  |  | 6238.4595 | 2500 | 5612 | NEEM Certified Home Manufactured Home Replacement NEEM 2.0 |  | New | Manufactured Home |  | 4428.42 | 43 | 2023-10-01 |  | per dwelling unit | NEEM 2.0 |  |  |  |  | RTF Approved | 2022-04-18 | ResMHNewHomesandHVAC_v5_0 | 0.030416 | 0.029159 | 0.26463 | No | 854.6048 | 0.3932 |  | 8 | Standard | No | per Unit | No
RWBHO13689 | Heating Zone 2 | All Cooling Zones | Residential | Whole Bldg/Meter Level | Homes | NEEM Certified Home | Manufactured Home Replacement | NEEM 2.0 |  |  | 5881.6267 | 2500 | 5291 | NEEM Certified Home Manufactured Home Replacement NEEM 2.0 |  | New | Manufactured Home |  | 4428.42 | 43 | 2023-10-01 |  | per dwelling unit | NEEM 2.0 |  |  |  |  | RTF Approved | 2022-04-18 | ResMHNewHomesandHVAC_v5_0 | 0.030416 | 0.029159 | 0.35785 | No | 750.101 | 0.53816 |  | 8 | Standard | No | per Unit | No
RWBHO13690 | Heating Zone 3 | All Cooling Zones | Residential | Whole Bldg/Meter Level | Homes | NEEM Certified Home | Manufactured Home Replacement | NEEM 2.0 |  |  | 5608.1661 | 2500 | 5045 | NEEM Certified Home Manufactured Home Replacement NEEM 2.0 |  | New | Manufactured Home |  | 4428.42 | 43 | 2023-10-01 |  | per dwelling unit | NEEM 2.0 |  |  |  |  | RTF Approved | 2022-04-18 | ResMHNewHomesandHVAC_v5_0 | 0.030416 | 0.029159 | 0.43269 | No | 666.2063 | 0.65453 |  | 8 | Standard | No | per Unit | No
RWBHO13895 | Heating Zone 1 | Cooling Zone 1 | Residential | Whole Bldg/Meter Level | Homes | NEEM Certified Home | Manufactured Home - New | NEEM 1.1 |  | Any Electric Heat | 2308.98 | 1200 | 2066.21 | NEEM Certified Home Manufactured Home - New NEEM 1.1 Any Electric Heat |  | New | Manufactured Home |  | 2514.08 | 45 | 2023-10-01 |  | per dwelling unit | NEEM 1.1 |  |  |  |  | RTF Approved | 2022-04-18 | ResMHNewHomesandHVAC_v5_0 | 1.1816 | 0.38 | 0.78 | No | 44.66 | 0.47711 |  | 8 | Standard | No | per Unit | No
RWBHO13896 | Heating Zone 1 | Cooling Zone 2 | Residential | Whole Bldg/Meter Level | Homes | NEEM Certified Home | Manufactured Home - New | NEEM 1.1 |  | Any Electric Heat | 2311.04 | 1200 | 2068.06 | NEEM Certified Home Manufactured Home - New NEEM 1.1 Any Electric Heat |  | New | Manufactured Home |  | 2514.08 | 45 | 2023-10-01 |  | per dwelling unit | NEEM 1.1 |  |  |  |  | RTF Approved | 2022-04-18 | ResMHNewHomesandHVAC_v5_0 | 1.1816 | 0.38 | 0.78 | No | 44.59 | 0.47756 |  | 8 | Standard | No | per Unit | No
RWBHO13897 | Heating Zone 1 | Cooling Zone 3 | Residential | Whole Bldg/Meter Level | Homes | NEEM Certified Home | Manufactured Home - New | NEEM 1.1 |  | Any Electric Heat | 2314.09 | 1200 | 2070.8 | NEEM Certified Home Manufactured Home - New NEEM 1.1 Any Electric Heat |  | New | Manufactured Home |  | 2514.08 | 45 | 2023-10-01 |  | per dwelling unit | NEEM 1.1 |  |  |  |  | RTF Approved | 2022-04-18 | ResMHNewHomesandHVAC_v5_0 | 1.1816 | 0.38 | 0.78 | No | 44.5 | 0.47822 |  | 8 | Standard | No | per Unit | No
RWBHO13898 | Heating Zone 2 | Cooling Zone 1 | Residential | Whole Bldg/Meter Level | Homes | NEEM Certified Home | Manufactured Home - New | NEEM 1.1 |  | Any Electric Heat | 3375.24 | 1200 | 3020.26 | NEEM Certified Home Manufactured Home - New NEEM 1.1 Any Electric Heat |  | New | Manufactured Home |  | 2514.08 | 45 | 2023-10-01 |  | per dwelling unit | NEEM 1.1 |  |  |  |  | RTF Approved | 2022-04-18 | ResMHNewHomesandHVAC_v5_0 | 1.7326 | 0.56 | 1.14 | Yes | 21.93 | 0.69756 |  | 8 | Standard | No | per Unit | No
RWBHO13899 | Heating Zone 2 | Cooling Zone 2 | Residential | Whole Bldg/Meter Level | Homes | NEEM Certified Home | Manufactured Home - New | NEEM 1.1 |  | Any Electric Heat | 3377.3 | 1200 | 3022.11 | NEEM Certified Home Manufactured Home - New NEEM 1.1 Any Electric Heat |  | New | Manufactured Home |  | 2514.08 | 45 | 2023-10-01 |  | per dwelling unit | NEEM 1.1 |  |  |  |  | RTF Approved | 2022-04-18 | ResMHNewHomesandHVAC_v5_0 | 1.7326 | 0.56 | 1.14 | Yes | 21.9 | 0.698 |  | 8 | Standard | No | per Unit | No
RWBHO13900 | Heating Zone 2 | Cooling Zone 3 | Residential | Whole Bldg/Meter Level | Homes | NEEM Certified Home | Manufactured Home - New | NEEM 1.1 |  | Any Electric Heat | 3380.34 | 1200 | 3024.85 | NEEM Certified Home Manufactured Home - New NEEM 1.1 Any Electric Heat |  | New | Manufactured Home |  | 2514.08 | 45 | 2023-10-01 |  | per dwelling unit | NEEM 1.1 |  |  |  |  | RTF Approved | 2022-04-18 | ResMHNewHomesandHVAC_v5_0 | 1.7326 | 0.56 | 1.14 | Yes | 21.85 | 0.69867 |  | 8 | Standard | No | per Unit | No
RWBHO13901 | Heating Zone 3 | Cooling Zone 1 | Residential | Whole Bldg/Meter Level | Homes | NEEM Certified Home | Manufactured Home - New | NEEM 1.1 |  | Any Electric Heat | 4268.07 | 1200 | 3819.13 | NEEM Certified Home Manufactured Home - New NEEM 1.1 Any Electric Heat |  | New | Manufactured Home |  | 2675.93 | 45 | 2023-10-01 |  | per dwelling unit | NEEM 1.1 |  |  |  |  | RTF Approved | 2022-04-18 | ResMHNewHomesandHVAC_v5_0 | 2.194 | 0.71 | 1.44 | Yes | 11.63 | 0.882 |  | 8 | Standard | No | per Unit | No
RWBHO13902 | Heating Zone 3 | Cooling Zone 2 | Residential | Whole Bldg/Meter Level | Homes | NEEM Certified Home | Manufactured Home - New | NEEM 1.1 |  | Any Electric Heat | 4270.13 | 1200 | 3820.98 | NEEM Certified Home Manufactured Home - New NEEM 1.1 Any Electric Heat |  | New | Manufactured Home |  | 2675.93 | 45 | 2023-10-01 |  | per dwelling unit | NEEM 1.1 |  |  |  |  | RTF Approved | 2022-04-18 | ResMHNewHomesandHVAC_v5_0 | 2.194 | 0.71 | 1.44 | Yes | 11.61 | 0.88244 |  | 8 | Standard | No | per Unit | No
RWBHO13903 | Heating Zone 3 | Cooling Zone 3 | Residential | Whole Bldg/Meter Level | Homes | NEEM Certified Home | Manufactured Home - New | NEEM 1.1 |  | Any Electric Heat | 4273.17 | 1200 | 3823.72 | NEEM Certified Home Manufactured Home - New NEEM 1.1 Any Electric Heat |  | New | Manufactured Home |  | 2675.93 | 45 | 2023-10-01 |  | per dwelling unit | NEEM 1.1 |  |  |  |  | RTF Approved | 2022-04-18 | ResMHNewHomesandHVAC_v5_0 | 2.194 | 0.71 | 1.44 | Yes | 11.59 | 0.88311 |  | 8 | Standard | No | per Unit | No
RWBHO13944 | All Heating Zones | All Cooling Zones | Residential | Whole Bldg/Meter Level | Homes | Behavioral Home Energy Reports | Any Residential |  |  |  | 464.2508 | 12 | 417 | Behavioral Home Energy Reports Any Residential |  |  |  |  | 0 | 1 | 2023-10-01 |  | per Household | [5 empty] | BPA Qualified |  |  | 0.054413 | 0.056759 | 0.90111 | No | 11.9931 | 4.3175 |  | 1 | Standard | No | per Unit | No |  | All vendor invoices showing: Service period for Behavioral Home Energy Report delivery. Total cost of Behavioral Home Energy Report delivery.
RWBHO14500 | All Heating Zones | All Cooling Zones | Residential | Whole Bldg/Meter Level | Homes | Behavioral Home Energy Reports | Any Residential | Paper Only | Year 1 |  | 464.5559 | 14 | 417.274 | Behavioral Home Energy Reports Any Residential Paper Only Year 1 |  |  |  |  | 14.19 | 1 | 2023-10-01 |  | per Household | [5 empty] | BPA Qualified |  |  | 0.054448 | 0.056796 | 1.559 | Yes | 11.5313 | 0.43204 |  | 1 | Standard | No | per Unit | No |  | All vendor invoices showing: Service period for Behavioral Home Energy Report delivery. Total cost of Behavioral Home Energy Report delivery.
RWBHO14501 | All Heating Zones | All Cooling Zones | Residential | Whole Bldg/Meter Level | Homes | Behavioral Home Energy Reports | Any Residential | Paper Only | Year 2+ |  | 464.5559 | 7 | 417.274 | Behavioral Home Energy Reports Any Residential Paper Only Year 2+ |  |  |  |  | 14.19 | 1 | 2023-10-01 |  | per Household | [5 empty] | BPA Qualified |  |  | 0.054448 | 0.056796 | 1.559 | Yes | 11.5313 | 0.43204 |  | 1 | Standard | No | per Unit | No |  | All vendor invoices showing: Service period for Behavioral Home Energy Report delivery. Total cost of Behavioral Home Energy Report delivery.
RWBHO14502 | All Heating Zones | All Cooling Zones | Residential | Whole Bldg/Meter Level | Homes | Behavioral Home Energy Reports | Any Residential | Digital Only | Year 1 |  | 523.0893 | 12 | 469.85 | Behavioral Home Energy Reports Any Residential Digital Only Year 1 |  |  |  |  | 12 | 1 | 2023-10-01 |  | per Household | [5 empty] | BPA Qualified |  |  | 0.061309 | 0.063952 | 2.048 | Yes | 3.7865 | 0.48647 |  | 1 | Standard | No | per Unit | No |  | All vendor invoices showing: Service period for Behavioral Home Energy Report delivery. Total cost of Behavioral Home Energy Report delivery.
RWBHO14503 | All Heating Zones | All Cooling Zones | Residential | Whole Bldg/Meter Level | Homes | Behavioral Home Energy Reports | Any Residential | Digital Only | Year 2+ |  | 523.0893 | 5 | 469.85 | Behavioral Home Energy Reports Any Residential Digital Only Year 2+ |  |  |  |  | 12 | 1 | 2023-10-01 |  | per Household | [5 empty] | BPA Qualified |  |  | 0.061309 | 0.063952 | 2.048 | Yes | 3.7865 | 0.48647 |  | 1 | Standard | No | per Unit | No |  | All vendor invoices showing: Service period for Behavioral Home Energy Report delivery. Total cost of Behavioral Home Energy Report delivery.
RWHWH13682 | Heating Zone 1 | All Cooling Zones | Residential | Water Heating | Water Heaters | Heat Pump Water Heaters | Any Residential | Split System | Any Tank Size | Retail (BPA Program) | 1912.85 | 2200 | 1719.95 | Heat Pump Water Heaters Any Residential Split System Any Tank Size Retail (BPA Program) |  | New or Existing | Any Residential | Retail (BPA Program) | 3693.66 | 15 | 2023-10-01 |  | per Unit | Split System |  |  |  |  | RTF Approved | 2023-07-14 | ResHPWH_v6_3 | 0.23438 | 0.22492 | 0.25 | No | 179.3377 | 1.3685 |  | 6 | Standard | No | per Unit | No
RWHWH13683 | Heating Zone 2 | All Cooling Zones | Residential | Water Heating | Water Heaters | Heat Pump Water Heaters | Any Residential | Split System | Any Tank Size | Retail (BPA Program) | 1977.1 | 2200 | 1777.72 | Heat Pump Water Heaters Any Residential Split System Any Tank Size Retail (BPA Program) |  | New or Existing | Any Residential | Retail (BPA Program) | 3693.66 | 15 | 2023-10-01 |  | per Unit | Split System |  |  |  |  | RTF Approved | 2023-07-14 | ResHPWH_v6_3 | 0.24225 | 0.23247 | 0.25958 | No | 172.8274 | 1.4146 |  | 6 | Standard | No | per Unit | No
RWHWH13684 | Heating Zone 3 | All Cooling Zones | Residential | Water Heating | Water Heaters | Heat Pump Water Heaters | Any Residential | Split System | Any Tank Size | Retail (BPA Program) | 2011.64 | 2200 | 1808.7782 | Heat Pump Water Heaters Any Residential Split System Any Tank Size Retail (BPA Program) |  | New or Existing | Any Residential | Retail (BPA Program) | 3693.66 | 15 | 2023-10-01 |  | per Unit | Split System |  |  |  |  | RTF Approved | 2023-07-14 | ResHPWH_v6_3 | 0.24648 | 0.23653 | 0.26411 | No | 169.4995 | 1.4392 |  | 6 | Standard | No | per Unit | No
RWHWH14270 | Heating Zone 1 | All Cooling Zones | Residential | Water Heating | Water Heaters | Heat Pump Water Heaters | Any Residential |  | 40 Gallon Tank Size | Retail (BPA Program) | 1237.69 | 1400 | 1152.56 | Heat Pump Water Heaters Any Residential 40 Gallon Tank Size Retail (BPA Program) |  | Existing | Any Residential |  | 549.22 | 13 | 2023-10-01 |  | per Unit | [5 empty] | BPA Qualified |  |  | 0.27 | 0.27 | 2.32 | Yes | -2.42 | 0 |  | 6 | Standard | No | per Unit | No
RWHWH14271 | Heating Zone 2 | All Cooling Zones | Residential | Water Heating | Water Heaters | Heat Pump Water Heaters | Any Residential |  | 40 Gallon Tank Size | Retail (BPA Program) | 1200.22 | 1400 | 1117.67 | Heat Pump Water Heaters Any Residential 40 Gallon Tank Size Retail (BPA Program) |  | Existing | Any Residential |  | 549.22 | 13 | 2023-10-01 |  | per Unit | [5 empty] | BPA Qualified |  |  | 0.26 | 0.27 | 2.25 | Yes | -1.01 | 0 |  | 6 | Standard | No | per Unit | No
RWHWH14272 | Heating Zone 3 | All Cooling Zones | Residential | Water Heating | Water Heaters | Heat Pump Water Heaters | Any Residential |  | 40 Gallon Tank Size | Retail (BPA Program) | 1054.27 | 1400 | 981.75 | Heat Pump Water Heaters Any Residential 40 Gallon Tank Size Retail (BPA Program) |  | Existing | Any Residential |  | 549.22 | 13 | 2023-10-01 |  | per Unit | [5 empty] | BPA Qualified |  |  | 0.23 | 0.23 | 1.97 | Yes | 5.41 | 0 |  | 6 | Standard | No | per Unit | No
RWHWH14288 | Heating Zone 1 | All Cooling Zones | Residential | Water Heating | Water Heaters | Heat Pump Water Heaters | Any Residential | Tier 4 | 50 gallons or greater | Retail (BPA Program) | 1768.5914 | 1800 | 1591.5222 | Heat Pump Water Heaters Any Residential Tier 4 50 gallons or greater Retail (BPA Program) |  | Existing | Any Residential |  | 778.79 | 13 | 2023-10-01 |  | per Unit | Tier 4 |  |  |  |  | RTF Approved | 2023-07-14 | ResHPWH_v6_3 | 0.2044 | 0.19624 | 0.95299 | No | 31.98 | 1.21 |  | 6 | Standard | No | per Unit | No
RWHWH14289 | Heating Zone 2 | All Cooling Zones | Residential | Water Heating | Water Heaters | Heat Pump Water Heaters | Any Residential | Tier 4 | 50 gallons or greater | Retail (BPA Program) | 1820.0234 | 1800 | 1638.097 | Heat Pump Water Heaters Any Residential Tier 4 50 gallons or greater Retail (BPA Program) |  | Existing | Any Residential |  | 778.79 | 13 | 2023-10-01 |  | per Unit | Tier 4 |  |  |  |  | RTF Approved | 2023-07-14 | ResHPWH_v6_3 | 0.20767 | 0.19941 | 0.96852 | No | 31.2199 | 1.2292 |  | 6 | Standard | No | per Unit | No
RWHWH14290 | Heating Zone 3 | All Cooling Zones | Residential | Water Heating | Water Heaters | Heat Pump Water Heaters | Any Residential | Tier 4 | 50 gallons or greater | Retail (BPA Program) | 1922.2117 | 1800 | 1729.9939 | Heat Pump Water Heaters Any Residential Tier 4 50 gallons or greater Retail (BPA Program) |  | Existing | Any Residential |  | 778.79 | 13 | 2023-10-01 |  | per Unit | Tier 4 |  |  |  |  | RTF Approved | 2023-07-14 | ResHPWH_v6_3 | 0.21998 | 0.21123 | 1.0038 | Yes | 29.3985 | 1.2692 |  | 6 | Standard | No | per Unit | No
RWHWH14401 | Heating Zone 1 | All Cooling Zones | Residential | Water Heating | Water Heaters | Heat Pump Water Heaters | Any Residential | Tier 3 | 50 gallons or greater | Retail (BPA Program) | 1589.5814 | 1600 | 1430.45 | Heat Pump Water Heaters Any Residential Tier 3 50 gallons or greater Retail (BPA Program) |  | Existing | Any Residential |  | 778.79 | 13 | 2023-10-01 |  | per Unit | Tier 3 |  |  |  |  | RTF Approved | 2023-07-14 | ResHPWH_v6_3 | 0.18363 | 0.17631 | 0.85895 | No | 37.694 | 1.0861 |  | 6 | Standard | No | per Unit | No
RWHWH14402 | Heating Zone 2 | All Cooling Zones | Residential | Water Heating | Water Heaters | Heat Pump Water Heaters | Any Residential | Tier 3 | 50 gallons or greater | Retail (BPA Program) | 1541.591 | 1600 | 1387.4459 | Heat Pump Water Heaters Any Residential Tier 3 50 gallons or greater Retail (BPA Program) |  | Existing | Any Residential |  | 778.79 | 13 | 2023-10-01 |  | per Unit | Tier 3 |  |  |  |  | RTF Approved | 2023-07-14 | ResHPWH_v6_3 | 0.17656 | 0.16953 | 0.82792 | No | 39.9356 | 1.0431 |  | 6 | Standard | No | per Unit | No
RWHWH14403 | Heating Zone 3 | All Cooling Zones | Residential | Water Heating | Water Heaters | Heat Pump Water Heaters | Any Residential | Tier 3 | 50 gallons or greater | Retail (BPA Program) | 1618.7781 | 1600 | 1456.8808 | Heat Pump Water Heaters Any Residential Tier 3 50 gallons or greater Retail (BPA Program) |  | Existing | Any Residential |  | 778.79 | 13 | 2023-10-01 |  | per Unit | Tier 3 |  |  |  |  | RTF Approved | 2023-07-14 | ResHPWH_v6_3 | 0.1856 | 0.17821 | 0.85462 | No | 38.0273 | 1.0692 |  | 6 | Standard | No | per Unit | No
RWHWH14410 | Heating Zone 1 | All Cooling Zones | Residential | Water Heating | Water Heaters | Heat Pump Water Heaters | Any Residential | Tier 3 | 50 gallons or greater | Retail (Utility Run) | 1589.5814 | 1600 | 1430.45 | Heat Pump Water Heaters Any Residential Tier 3 50 gallons or greater Retail (Utility Run) |  | Existing | Any Residential |  | 778.79 | 13 | 2023-10-01 |  | per Unit | Tier 3 |  |  |  |  | RTF Approved | 2023-07-14 | ResHPWH_v6_3 | 0.18363 | 0.17631 | 0.85895 | No | 37.694 | 1.0861 |  | 6 | Standard | No | per Unit | No
RWHWH14411 | Heating Zone 2 | All Cooling Zones | Residential | Water Heating | Water Heaters | Heat Pump Water Heaters | Any Residential | Tier 3 | 50 gallons or greater | Retail (Utility Run) | 1541.591 | 1600 | 1387.4459 | Heat Pump Water Heaters Any Residential Tier 3 50 gallons or greater Retail (Utility Run) |  | Existing | Any Residential |  | 778.79 | 13 | 2023-10-01 |  | per Unit | Tier 3 |  |  |  |  | RTF Approved | 2023-07-14 | ResHPWH_v6_3 | 0.17656 | 0.16953 | 0.82792 | No | 39.9356 | 1.0431 |  | 6 | Standard | No | per Unit | No
RWHWH14412 | Heating Zone 3 | All Cooling Zones | Residential | Water Heating | Water Heaters | Heat Pump Water Heaters | Any Residential | Tier 3 | 50 gallons or greater | Retail (Utility Run) | 1618.7781 | 1600 | 1456.8808 | Heat Pump Water Heaters Any Residential Tier 3 50 gallons or greater Retail (Utility Run) |  | Existing | Any Residential |  | 778.79 | 13 | 2023-10-01 |  | per Unit | Tier 3 |  |  |  |  | RTF Approved | 2023-07-14 | ResHPWH_v6_3 | 0.1856 | 0.17821 | 0.85462 | No | 38.0273 | 1.0692 |  | 6 | Standard | No | per Unit | No
RWHWH14413 | Heating Zone 1 | All Cooling Zones | Residential | Water Heating | Water Heaters | Heat Pump Water Heaters | Any Residential | Tier 3 | 50 gallons or greater | Conditioned Space | 1747.2144 | 1600 | 1571.0201 | Heat Pump Water Heaters Any Residential Tier 3 50 gallons or greater Conditioned Space |  | Existing | Any Residential |  | 778.79 | 13 | 2023-10-01 |  | per Unit | Tier 3 |  | Conditioned Space |  |  | RTF Approved | 2023-07-14 | ResHPWH_v6_3 | 0.21408 | 0.20544 | 0.98823 | No | 29.9142 | 1.25 |  | 6 | Standard | No | per Unit | No
RWHWH14415 | Heating Zone 1 | All Cooling Zones | Residential | Water Heating | Water Heaters | Heat Pump Water Heaters | Any Residential | Tier 4 | 50 gallons or greater | Conditioned Space | 1972.6459 | 1900 | 1773.7184 | Heat Pump Water Heaters Any Residential Tier 4 50 gallons or greater Conditioned Space |  | Existing | Any Residential |  | 778.79 | 13 | 2023-10-01 |  | per Unit | Tier 4 |  | Conditioned Space |  |  | RTF Approved | 2023-07-14 | ResHPWH_v6_3 | 0.2417 | 0.23195 | 1.1157 | Yes | 24.096 | 1.4115 |  | 6 | Standard | No | per Unit | No
RWHWH14419 | Heating Zone 1 | All Cooling Zones | Residential | Water Heating | Water Heaters | Heat Pump Water Heaters | Any Residential | Tier 4 | 50 gallons or greater | Retail (Utility Run) | 1768.5914 | 1900 | 1591.5222 | Heat Pump Water Heaters Any Residential Tier 4 50 gallons or greater Retail (Utility Run) |  | Existing | Any Residential |  | 778.79 | 13 | 2023-10-01 |  | per Unit | Tier 4 |  |  |  |  | RTF Approved | 2023-07-14 | ResHPWH_v6_3 | 0.2044 | 0.19624 | 0.95299 | No | 31.9812 | 1.21 |  | 6 | Standard | No | per Unit | No
RWHWH14420 | Heating Zone 1 | All Cooling Zones | Residential | Water Heating | Water Heaters | Heat Pump Water Heaters | Any Residential | Tier 3 | 50 gallons or greater | Unconditioned Space | 1466.07 | 1600 | 1318.23 | Heat Pump Water Heaters Any Residential Tier 3 50 gallons or greater Unconditioned Space |  | Existing | Any Residential |  | 778.79 | 13 | 2023-10-01 |  | per Unit | Tier 3 |  | Unconditioned Space |  |  | RTF Approved | 2023-07-14 | ResHPWH_v6_3 | 0.21365 | 0.20502 | 0.98623 | No | 30.0177 | 1.2477 |  | 6 | Standard | No | per Unit | No
RWHWH14422 | Heating Zone 1 | All Cooling Zones | Residential | Water Heating | Water Heaters | Heat Pump Water Heaters | Any Residential | Tier 4 | 50 gallons or greater | Unconditioned Space | 1971.0057 | 1800 | 1772.2436 | Heat Pump Water Heaters Any Residential Tier 4 50 gallons or greater Unconditioned Space |  | Existing | Any Residential |  | 778.79 | 13 | 2023-10-01 |  | per Unit | Tier 4 |  | Unconditioned Space |  |  | RTF Approved | 2023-07-14 | ResHPWH_v6_3 | 0.2415 | 0.23175 | 1.1148 | Yes | 24.1335 | 1.41 |  | 6 | Standard | No | per Unit | No
RWHWH14424 | Heating Zone 2 | All Cooling Zones | Residential | Water Heating | Water Heaters | Heat Pump Water Heaters | Any Residential | Tier 3 | 50 gallons or greater | Conditioned Space | 1690.4959 | 1600 | 1520.0212 | Heat Pump Water Heaters Any Residential Tier 3 50 gallons or greater Conditioned Space |  | Existing | Any Residential |  | 778.79 | 13 | 2023-10-01 |  | per Unit | Tier 3 |  | Conditioned Space |  |  | RTF Approved | 2023-07-14 | ResHPWH_v6_3 | 0.20713 | 0.19877 | 0.95615 | No | 31.6224 | 1.2092 |  | 6 | Standard | No | per Unit | No
RWHWH14426 | Heating Zone 2 | All Cooling Zones | Residential | Water Heating | Water Heaters | Heat Pump Water Heaters | Any Residential | Tier 4 | 50 gallons or greater | Conditioned Space | 2063.5078 | 1800 | 1855.4175 | Heat Pump Water Heaters Any Residential Tier 4 50 gallons or greater Conditioned Space |  | Existing | Any Residential |  | 778.79 | 13 | 2023-10-01 |  | per Unit | Tier 4 |  | Conditioned Space |  |  | RTF Approved | 2023-07-14 | ResHPWH_v6_3 | 0.25284 | 0.24263 | 1.1671 | Yes | 22.1104 | 1.4762 |  | 6 | Standard | No | per Unit | No
RWHWH14430 | Heating Zone 2 | All Cooling Zones | Residential | Water Heating | Water Heaters | Heat Pump Water Heaters | Any Residential | Tier 4 | 50 gallons or greater | Retail (Utility Run) | 1820.0234 | 1800 | 1638.097 | Heat Pump Water Heaters Any Residential Tier 4 50 gallons or greater Retail (Utility Run) |  | Existing | Any Residential |  | 778.79 | 13 | 2023-10-01 |  | per Unit | Tier 4 |  |  |  |  | RTF Approved | 2023-07-14 | ResHPWH_v6_3 | 0.20767 | 0.19941 | 0.96852 | No | 31.2199 | 1.2292 |  | 6 | Standard | No | per Unit | No
RWHWH14431 | Heating Zone 2 | All Cooling Zones | Residential | Water Heating | Water Heaters | Heat Pump Water Heaters | Any Residential | Tier 3 | 50 gallons or greater | Unconditioned Space | 1690.4959 | 1600 | 1520.0212 | Heat Pump Water Heaters Any Residential Tier 3 50 gallons or greater Unconditioned Space |  | Existing | Any Residential |  | 778.79 | 13 | 2023-10-01 |  | per Unit | Tier 3 |  | Unconditioned Space |  |  | RTF Approved | 2023-07-14 | ResHPWH_v6_3 | 0.20713 | 0.19877 | 0.95615 | No | 31.6224 | 1.2092 |  | 6 | Standard | No | per Unit | No
RWHWH14433 | Heating Zone 2 | All Cooling Zones | Residential | Water Heating | Water Heaters | Heat Pump Water Heaters | Any Residential | Tier 4 | 50 gallons or greater | Unconditioned Space | 1953.372 | 1800 | 1756.3881 | Heat Pump Water Heaters Any Residential Tier 4 50 gallons or greater Unconditioned Space |  | Existing | Any Residential |  | 778.79 | 13 | 2023-10-01 |  | per Unit | Tier 4 |  | Unconditioned Space |  |  | RTF Approved | 2023-07-14 | ResHPWH_v6_3 | 0.23934 | 0.22968 | 1.1048 | Yes | 24.5409 | 1.3977 |  | 6 | Standard | No | per Unit | No
RWHWH14435 | Heating Zone 3 | All Cooling Zones | Residential | Water Heating | Water Heaters | Heat Pump Water Heaters | Any Residential | Tier 3 | 50 gallons or greater | Conditioned Space | 2063.5078 | 1600 | 1855.4175 | Heat Pump Water Heaters Any Residential Tier 3 50 gallons or greater Conditioned Space |  | Existing | Any Residential |  | 778.79 | 13 | 2023-10-01 |  | per Unit | Tier 3 |  | Conditioned Space |  |  | RTF Approved | 2023-07-14 | ResHPWH_v6_3 | 0.25284 | 0.24263 | 1.1671 | Yes | 22.1104 | 1.4762 |  | 6 | Standard | No | per Unit | No
RWHWH14437 | Heating Zone 3 | All Cooling Zones | Residential | Water Heating | Water Heaters | Heat Pump Water Heaters | Any Residential | Tier 4 | 50 gallons or greater | Conditioned Space | 2133.5744 | 1800 | 1918.4184 | Heat Pump Water Heaters Any Residential Tier 4 50 gallons or greater Conditioned Space |  | Existing | Any Residential |  | 778.79 | 13 | 2023-10-01 |  | per Unit | Tier 4 |  | Conditioned Space |  |  | RTF Approved | 2023-07-14 | ResHPWH_v6_3 | 0.26142 | 0.25087 | 1.2068 | Yes | 20.6947 | 1.5261 |  | 6 | Standard | No | per Unit | No
RWHWH14441 | Heating Zone 3 | All Cooling Zones | Residential | Water Heating | Water Heaters | Heat Pump Water Heaters | Any Residential | Tier 4 | 50 gallons or greater | Retail (Utility Run) | 1922.2117 | 1800 | 1729.9939 | Heat Pump Water Heaters Any Residential Tier 4 50 gallons or greater Retail (Utility Run) |  | Existing | Any Residential |  | 778.79 | 13 | 2023-10-01 |  | per Unit | Tier 4 |  |  |  |  | RTF Approved | 2023-07-14 | ResHPWH_v6_3 | 0.21998 | 0.21123 | 1.0038 | Yes | 29.3985 | 1.2692 |  | 6 | Standard | No | per Unit | No
RWHWH14442 | Heating Zone 3 | All Cooling Zones | Residential | Water Heating | Water Heaters | Heat Pump Water Heaters | Any Residential | Tier 3 | 50 gallons or greater | Unconditioned Space | 1466.07 | 1600 | 1318.23 | Heat Pump Water Heaters Any Residential Tier 3 50 gallons or greater Unconditioned Space |  | Existing | Any Residential |  | 778.79 | 13 | 2023-10-01 |  | per Unit | Tier 3 |  | Unconditioned Space |  |  | RTF Approved | 2023-07-14 | ResHPWH_v6_3 | 0.18734 | 0.17977 | 0.86476 | No | 37.1834 | 1.0938 |  | 6 | Standard | No | per Unit | No
RWHWH14444 | Heating Zone 3 | All Cooling Zones | Residential | Water Heating | Water Heaters | Heat Pump Water Heaters | Any Residential | Tier 4 | 50 gallons or greater | Unconditioned Space | 1944.9956 | 1800 | 1748.8564 | Heat Pump Water Heaters Any Residential Tier 4 50 gallons or greater Unconditioned Space |  | Existing | Any Residential |  | 778.79 | 13 | 2023-10-01 |  | per Unit | Tier 4 |  | Unconditioned Space |  |  | RTF Approved | 2023-07-14 | ResHPWH_v6_3 | 0.23832 | 0.22869 | 1.1001 | Yes | 24.737 | 1.3915 |  | 6 | Standard | No | per Unit | No
RWHWH14446 | Heating Zone 1 | All Cooling Zones | Residential | Water Heating | Water Heaters | Heat Pump Water Heaters | Any Residential | Split System | Any Tank Size | Retail (Utility Run) | 1912.85 | 2200 | 1719.95 | Heat Pump Water Heaters Any Residential Split System Any Tank Size Retail (Utility Run) |  | New or Existing | Any Residential | Retail (Utility Run) | 3693.66 | 15 | 2023-10-01 |  | per Unit | Split System |  |  |  |  | RTF Approved | 2023-07-14 | ResHPWH_v6_3 | 0.23438 | 0.22492 | 0.25 | No | 179.3377 | 1.3685 |  | 6 | Standard | No | per Unit | No
RWHWH14447 | Heating Zone 1 | All Cooling Zones | Residential | Water Heating | Water Heaters | Heat Pump Water Heaters | Any Residential | Split System | Any Tank Size |  | 1912.85 | 2200 | 1719.95 | Heat Pump Water Heaters Any Residential Split System Any Tank Size |  | New or Existing | Any Residential |  | 3522.89 | 15 | 2023-10-01 |  | per Unit | Split System |  |  |  |  | RTF Approved | 2023-07-14 | ResHPWH_v6_3 | 0.23438 | 0.22492 | 0.53 | No | 179.3377 | 1.3685 |  | 6 | Standard | No | per Unit | No
RWHWH14448 | Heating Zone 1 | All Cooling Zones | Residential | Water Heating | Water Heaters | Heat Pump Water Heaters | Any Residential |  | 40 Gallon Tank Size | Conditioned Space | 1047.3699 | 1400 | 941.75 | Heat Pump Water Heaters Any Residential 40 Gallon Tank Size Conditioned Space |  | Existing | Any Residential |  | 549.22 | 13 | 2023-10-01 |  | per Unit |  |  | Conditioned Space |  |  | BPA Qualified |  |  | 0.12315 | 0.12833 | 0.48655 | No | 38.9849 | 0.74927 |  | 6 | Standard | No | per Unit | No
RWHWH14451 | Heating Zone 1 | All Cooling Zones | Residential | Water Heating | Water Heaters | Heat Pump Water Heaters | Any Residential |  | 40 Gallon Tank Size | Retail (Utility Run) | 1237.69 | 1400 | 1152.56 | Heat Pump Water Heaters Any Residential 40 Gallon Tank Size Retail (Utility Run) |  | Existing | Any Residential |  | 549.22 | 13 | 2023-10-01 |  | per Unit | [5 empty] | BPA Qualified |  |  | 0.27 | 0.27 | 2.32 | Yes | -2.42 | 0 |  | 6 | Standard | No | per Unit | No
RWHWH14452 | Heating Zone 1 | All Cooling Zones | Residential | Water Heating | Water Heaters | Heat Pump Water Heaters | Any Residential |  | 40 Gallon Tank Size | Unconditioned Space | 1593.437 | 1400 | 1432.75 | Heat Pump Water Heaters Any Residential 40 Gallon Tank Size Unconditioned Space |  | Existing | Any Residential |  | 549.22 | 13 | 2023-10-01 |  | per Unit |  |  | Unconditioned Space |  |  | BPA Qualified |  |  | 0.18736 | 0.19524 | 0.74022 | No | 18.4589 | 1.1399 |  | 6 | Standard | No | per Unit | No
RWHWH14454 | Heating Zone 2 | All Cooling Zones | Residential | Water Heating | Water Heaters | Heat Pump Water Heaters | Any Residential | Split System | Any Tank Size | Retail (Utility Run) | 1977.1 | 2200 | 1777.72 | Heat Pump Water Heaters Any Residential Split System Any Tank Size Retail (Utility Run) |  | New or Existing | Any Residential | Retail (Utility Run) | 3693.66 | 15 | 2023-10-01 |  | per Unit | Split System |  |  |  |  | RTF Approved | 2023-07-14 | ResHPWH_v6_3 | 0.24225 | 0.23247 | 0.25958 | No | 172.8274 | 1.4146 |  | 6 | Standard | No | per Unit | No
RWHWH14455 | Heating Zone 2 | All Cooling Zones | Residential | Water Heating | Water Heaters | Heat Pump Water Heaters | Any Residential | Split System | Any Tank Size |  | 1977.1 | 2200 | 1777.82 | Heat Pump Water Heaters Any Residential Split System Any Tank Size |  | New or Existing | Any Residential |  | 3522.89 | 15 | 2023-10-01 |  | per Unit | Split System |  |  |  |  | RTF Approved | 2023-07-14 | ResHPWH_v6_3 | 0.24225 | 0.23247 | 0.25958 | No | 172.8274 | 1.4146 |  | 6 | Standard | No | per Unit | No
RWHWH14456 | Heating Zone 2 | All Cooling Zones | Residential | Water Heating | Water Heaters | Heat Pump Water Heaters | Any Residential |  | 40 Gallon Tank Size | Conditioned Space | 1039.0288 | 1400 | 934.25 | Heat Pump Water Heaters Any Residential 40 Gallon Tank Size Conditioned Space |  | Existing | Any Residential |  | 549.22 | 13 | 2023-10-01 |  | per Unit |  |  | Conditioned Space |  |  | BPA Qualified |  |  | 0.12217 | 0.12731 | 0.48267 | No | 39.4657 | 0.74331 |  | 6 | Standard | No | per Unit | No
RWHWH14459 | Heating Zone 2 | All Cooling Zones | Residential | Water Heating | Water Heaters | Heat Pump Water Heaters | Any Residential |  | 40 Gallon Tank Size | Retail (Utility Run) | 1200.22 | 1400 | 1117.67 | Heat Pump Water Heaters Any Residential 40 Gallon Tank Size Retail (Utility Run) |  | Existing | Any Residential |  | 549.22 | 13 | 2023-10-01 |  | per Unit | [5 empty] | BPA Qualified |  |  | 0.26 | 0.27 | 2.25 | Yes | -1.01 | 0 |  | 6 | Standard | No | per Unit | No
RWHWH14460 | Heating Zone 2 | All Cooling Zones | Residential | Water Heating | Water Heaters | Heat Pump Water Heaters | Any Residential |  | 40 Gallon Tank Size | Unconditioned Space | 1660.1661 | 1400 | 1492.75 | Heat Pump Water Heaters Any Residential 40 Gallon Tank Size Unconditioned Space |  | Existing | Any Residential |  | 549.22 | 13 | 2023-10-01 |  | per Unit |  |  | Unconditioned Space |  |  | BPA Qualified |  |  | 0.1952 | 0.20342 | 0.77122 | No | 16.8764 | 1.1877 |  | 6 | Standard | No | per Unit | No
RWHWH14462 | Heating Zone 3 | All Cooling Zones | Residential | Water Heating | Water Heaters | Heat Pump Water Heaters | Any Residential |  | 40 Gallon Tank Size | Conditioned Space | 1014.5614 | 1400 | 912.25 | Heat Pump Water Heaters Any Residential 40 Gallon Tank Size Conditioned Space |  | Existing | Any Residential |  | 549.22 | 13 | 2023-10-01 |  | per Unit |  |  | Conditioned Space |  |  | BPA Qualified |  |  | 0.11929 | 0.12431 | 0.47131 | No | 40.9218 | 0.7258 |  | 6 | Standard | No | per Unit | No
RWHWH14464 | Heating Zone 3 | All Cooling Zones | Residential | Water Heating | Water Heaters | Heat Pump Water Heaters | Any Residential | Split System | Any Tank Size | Retail (Utility Run) | 2011.64 | 2200 | 1808.7782 | Heat Pump Water Heaters Any Residential Split System Any Tank Size Retail (Utility Run) |  | New or Existing | Any Residential | Retail (Utility Run) | 3693.66 | 15 | 2023-10-01 |  | per Unit | Split System |  |  |  |  | RTF Approved | 2023-07-14 | ResHPWH_v6_3 | 0.24648 | 0.23653 | 0.26411 | No | 169.4995 | 1.4392 |  | 6 | Standard | No | per Unit | No
RWHWH14466 | Heating Zone 3 | All Cooling Zones | Residential | Water Heating | Water Heaters | Heat Pump Water Heaters | Any Residential |  | 40 Gallon Tank Size | Retail (Utility Run) | 1054.27 | 1400 | 981.75 | Heat Pump Water Heaters Any Residential 40 Gallon Tank Size Retail (Utility Run) |  | Existing | Any Residential |  | 549.22 | 13 | 2023-10-01 |  | per Unit | [5 empty] | BPA Qualified |  |  | 0.23 | 0.23 | 1.97 | Yes | 5.41 | 0 |  | 6 | Standard | No | per Unit | No
RWHWH14467 | Heating Zone 3 | All Cooling Zones | Residential | Water Heating | Water Heaters | Heat Pump Water Heaters | Any Residential |  | 40 Gallon Tank Size | Unconditioned Space | 1666.0049 | 1400 | 1498 | Heat Pump Water Heaters Any Residential 40 Gallon Tank Size Unconditioned Space |  | Existing | Any Residential |  | 549.22 | 13 | 2023-10-01 |  | per Unit |  |  | Unconditioned Space |  |  | BPA Qualified |  |  | 0.19589 | 0.20413 | 0.77393 | No | 16.744 | 1.1918 |  | 6 | Standard | No | per Unit | No
RWHWH14469 | Heating Zone 3 | All Cooling Zones | Residential | Water Heating | Water Heaters | Heat Pump Water Heaters | Any Residential | Split System | Any Tank Size |  | 2011.64 | 2200 | 1808.7782 | Heat Pump Water Heaters Any Residential Split System Any Tank Size |  | New or Existing | Any Residential |  | 3522.89 | 15 | 2023-10-01 |  | per Unit | Split System |  |  |  |  | RTF Approved | 2023-07-14 | ResHPWH_v6_3 | 0.24648 | 0.23653 | 0.26411 | No | 169.4995 | 1.4392 |  | 6 | Standard | No | per Unit | No
RWHWU12310 | All Heating Zones | All Cooling Zones | Residential | Water Heating | Water Using Devices | Clothes Washers | Any Residential | Front Load ENERGY STAR Washer | Electric Water Heater/Electric Dryer |  | 191 | 44 | 171.2927 | Clothes Washers Any Residential Front Load ENERGY STAR Washer Electric Water Heater/Electric Dryer |  | New or Existing | Any Residential |  | 59 | 14 | 2023-10-01 |  | per Unit | ENERGY STAR |  |  |  |  | RTF Approved | 2023-07-18 | ResClothesWashers_v8.1 | 0.03 | 0.03 | 5.73 | Yes | -101.15 | 0 |  | 2 | Standard | No | per Clothes Washer | No
RWHWU12311 | All Heating Zones | All Cooling Zones | Residential | Water Heating | Water Using Devices | Clothes Washers | Any Residential | Front Load ENERGY STAR Washer | Electric Water Heater/Gas Dryer |  | 121 | 44 | 108.4482 | Clothes Washers Any Residential Front Load ENERGY STAR Washer Electric Water Heater/Gas Dryer |  | New or Existing | Any Residential |  | 59 | 14 | 2023-10-01 |  | per Unit | ENERGY STAR |  |  |  |  | RTF Approved | 2023-07-18 | ResClothesWashers_v8.1 | 0.02 | 0.02 | 4.91 | Yes | -150.86 | 0 |  | 2 | Standard | No | per Clothes Washer | No
RWHWU12312 | All Heating Zones | All Cooling Zones | Residential | Water Heating | Water Using Devices | Clothes Washers | Any Residential | Front Load ENERGY STAR Washer | Gas Water Heater/Electric Dryer |  | 66 | 44 | 59.5237 | Clothes Washers Any Residential Front Load ENERGY STAR Washer Gas Water Heater/Electric Dryer |  | New or Existing | Any Residential |  | 59 | 14 | 2023-10-01 |  | per Unit | ENERGY STAR |  |  |  |  | RTF Approved | 2023-07-18 | ResClothesWashers_v8.1 | 0.01 | 0.01 | 4.39 | Yes | -272.86 | 0 |  | 2 | Standard | No | per Clothes Washer | No
RWHWU12313 | All Heating Zones | All Cooling Zones | Residential | Water Heating | Water Using Devices | Clothes Washers | Any Residential | Front Load ENERGY STAR Washer | Any Water Heater/Any Dryer |  | 133 | 44 | 119.9889 | Clothes Washers Any Residential Front Load ENERGY STAR Washer Any Water Heater/Any Dryer |  | New or Existing | Any Residential |  | 59 | 14 | 2023-10-01 |  | per Unit | ENERGY STAR |  |  |  |  | RTF Approved | 2023-07-18 | ResClothesWashers_v8.1 | 0.02 | 0.02 | 5.11 | Yes | -140.06 | 0 |  | 2 | Standard | No | per Clothes Washer | No
RWHWU12326 | All Heating Zones | All Cooling Zones | Residential | Water Heating | Water Using Devices | Clothes Washers | Any Residential | Front Load ENERGY STAR Washer | Any Water Heater/Any Dryer | Retail (Utility Run) | 133 | 44 | 119.9889 | Clothes Washers Any Residential Front Load ENERGY STAR Washer Any Water Heater/Any Dryer Retail (Utility Run) |  | New or Existing | Any Residential | Retail (Utility Run) | 59 | 14 | 2023-10-01 |  | per Unit | ENERGY STAR |  |  |  |  | RTF Approved | 2023-07-18 | ResClothesWashers_v8.1 | 0.021965 | 0.01 | 4.16 | Yes | -120.54 | 0.10929 |  | 2 | Standard | No | per Clothes Washer | No
RWHWU13195 | All Heating Zones | All Cooling Zones | Residential | Water Heating | Water Using Devices | Thermostatic Shut-off Valves | Any Residential | Valve Only | Any Water Heater | Retail (Utility Run) | 29.73 | 14 | 26.68 | Thermostatic Shut-off Valves Any Residential Valve Only Any Water Heater Retail (Utility Run) |  | New or Existing | Any Residential (SF, MF or Manuf) | Retail (Utility Run) | 22.75 | 10 | 2023-10-01 |  | per Unit | [5 empty] | RTF Approved | 2023-08-29 | ThermostaticShowerRestrictionValve_v6.1 | 0.004847 | 0 | 1.9 | Yes | -66.6 | 0.038 |  | 2 | Standard | No | per Unit | No
RWHWU13199 | All Heating Zones | All Cooling Zones | Residential | Water Heating | Water Using Devices | Thermostatic Shut-off Valves | Any Residential | Valve Only | Electric Water Heater | Direct Install | 55.66 | 20 | 49.94 | Thermostatic Shut-off Valves Any Residential Valve Only Electric Water Heater Direct Install |  | New or Existing | Any Residential (SF, MF or Manuf) | Direct Install | 22.64 | 10 | 2023-10-01 |  | per Unit | [5 empty] | RTF Approved | 2023-08-29 | ThermostaticShowerRestrictionValve_v6.1 | 0.00913 | 0.01 | 2.22 | Yes | -40.33 | 0.052 |  | 2 | Standard | No | per Unit | No
RWHWU13203 | All Heating Zones | All Cooling Zones | Residential | Water Heating | Water Using Devices | Thermostatic Shut-off Valves | Any Residential | Valve Only | Any Water Heater | By Request | 28.17 | 15 | 25.27 | Thermostatic Shut-off Valves Any Residential Valve Only Any Water Heater By Request |  | New or Existing | Any Residential (SF, MF or Manuf) | By Request | 18.3 | 10 | 2023-10-01 | 2025-09-30 | per Unit | [5 empty] | RTF Approved | 2023-08-29 | ThermostaticShowerRestrictionValve_v6.1 | 0.004592 | 0 | 2.24 | Yes | -82.55 | 0.036 |  | 2 | Standard | No | Per Unit | No
RWHWU13210 | All Heating Zones | All Cooling Zones | Residential | Water Heating | Water Using Devices | Thermostatic Shut-off Valves | Any Residential | Valve Only | Electric Water Heater | By Request | 50.1 | 15 | 44.95 | Thermostatic Shut-off Valves Any Residential Valve Only Electric Water Heater By Request |  | New or Existing | Any Residential (SF, MF or Manuf) | By Request | 18.3 | 10 | 2023-10-01 | 2025-09-30 | per Unit | [5 empty] | RTF Approved | 2023-08-29 | ThermostaticShowerRestrictionValve_v6.1 | 0.008217 | 0.01 | 2.48 | Yes | -46.06 | 0.047 |  | 2 | Standard | No | Per Unit | No
RWHWU13622 | All Heating Zones | All Cooling Zones | Residential | Water Heating | Water Using Devices | Clothes Washers | Multi-Family Common Areas | ENERGY STAR | Electric Water Heater/Electric Dryer |  | 1299 | 125 | 1167.8368 | Clothes Washers Multi-Family Common Areas ENERGY STAR Electric Water Heater/Electric Dryer |  | New or Existing | Multifamily |  | 426.57 | 11 | 2023-10-01 |  | per Unit | ENERGY STAR |  |  |  |  | RTF Approved | 2023-07-18 | ResClothesWashers_v8.1 | 0.13 | 0.12 | 2.97 | Yes | -133.25 | 1.0982 |  | 2 | Standard | No | per Clothes Washer | No
RWHWU13623 | All Heating Zones | All Cooling Zones | Residential | Water Heating | Water Using Devices | Clothes Washers | Multi-Family Common Areas | ENERGY STAR | Electric Water Heater/Gas Dryer |  | 476 | 63 | 427.5562 | Clothes Washers Multi-Family Common Areas ENERGY STAR Electric Water Heater/Gas Dryer |  | New or Existing | Multifamily |  | 426.57 | 11 | 2023-10-01 |  | per Unit | ENERGY STAR |  |  |  |  | RTF Approved | 2023-07-18 | ResClothesWashers_v8.1 | 0.05 | 0.04 | 2.74 | Yes | -362.34 | 0.70636 |  | 2 | Standard | No | per Clothes Washer | No
RWHWU13624 | All Heating Zones | All Cooling Zones | Residential | Water Heating | Water Using Devices | Clothes Washers | Multi-Family Common Areas | ENERGY STAR | Gas Water Heater/Electric Dryer |  | 895 | 63 | 804.3711 | Clothes Washers Multi-Family Common Areas ENERGY STAR Gas Water Heater/Electric Dryer |  | New or Existing | Multifamily |  | 426.57 | 11 | 2023-10-01 |  | per Unit | ENERGY STAR |  |  |  |  | RTF Approved | 2023-07-18 | ResClothesWashers_v8.1 | 0.09 | 0.08 | 2.87 | Yes | -194.43 | 0.93455 |  | 2 | Standard | No | per Clothes Washer | No
RWHWU13625 | All Heating Zones | All Cooling Zones | Residential | Water Heating | Water Using Devices | Clothes Washers | Multi-Family Common Areas | ENERGY STAR | Gas Water Heater/Gas Dryer |  | 71 | 36 | 64.0905 | Clothes Washers Multi-Family Common Areas ENERGY STAR Gas Water Heater/Gas Dryer |  | New or Existing | Multifamily |  | 426.57 | 11 | 2023-10-01 |  | per Unit | ENERGY STAR |  |  |  |  | RTF Approved | 2023-07-18 | ResClothesWashers_v8.1 | 0.01 | 0.01 | 2.64 | Yes | -2431.02 | 0.54182 |  | 2 | Standard | No | per Clothes Washer | No
RWHWU14358 | All Heating Zones | All Cooling Zones | Residential | Water Heating | Water Using Devices | Clothes Washers | Any Residential | Top Load ENERGY STAR Washer | Electric Water Heater/Electric Dryer |  | 54.3028 | 38 | 48.82 | Clothes Washers Any Residential Top Load ENERGY STAR Washer Electric Water Heater/Electric Dryer |  | New or Existing | Any Residential |  | 45 | 14 | 2023-10-01 |  | per Unit | ENERGY STAR |  |  |  |  | BPA Qualified |  |  | 0.0051267 | 0.0053455 | 0.32929 | No | 72.5717 | 0.036073 |  | 2 | Standard | No | per Clothes Washer | No
RWHWU14359 | All Heating Zones | All Cooling Zones | Residential | Water Heating | Water Using Devices | Clothes Washers | Any Residential | Top Load ENERGY STAR Washer | Gas Water Heater/Electric Dryer |  | 41.4334 | 38 | 37.25 | Clothes Washers Any Residential Top Load ENERGY STAR Washer Gas Water Heater/Electric Dryer |  | New or Existing | Any Residential |  | 45 | 14 | 2023-10-01 |  | per Unit | ENERGY STAR |  |  |  |  | BPA Qualified |  |  | 0.0039117 | 0.0040787 | 0.25125 | No | 100.5253 | 0.027524 |  | 2 | Standard | No | per Clothes Washer | No
RWHWU14360 | All Heating Zones | All Cooling Zones | Residential | Water Heating | Water Using Devices | Clothes Washers | Any Residential | Top Load ENERGY STAR Washer | Electric Water Heater/Gas Dryer |  | 22.691 | 38 | 20.4 | Clothes Washers Any Residential Top Load ENERGY STAR Washer Electric Water Heater/Gas Dryer |  | New or Existing | Any Residential |  | 45 | 14 | 2023-10-01 |  | per Unit | ENERGY STAR |  |  |  |  | BPA Qualified |  |  | 0.0021423 | 0.0022337 | 0.1376 | No | 197.9508 | 0.015073 |  | 2 | Standard | No | per Clothes Washer | No
RWHWU14361 | All Heating Zones | All Cooling Zones | Residential | Water Heating | Water Using Devices | Clothes Washers | Any Residential | Top Load ENERGY STAR Washer | Any Water Heater/Any Dryer |  | 46.8503 | 38 | 42.12 | Clothes Washers Any Residential Top Load ENERGY STAR Washer Any Water Heater/Any Dryer |  | New or Existing | Any Residential |  | 45 | 14 | 2023-10-01 |  | per Unit | ENERGY STAR |  |  |  |  | BPA Qualified |  |  | 0.0044232 | 0.0046119 | 0.2841 | No | 86.8876 | 0.031122 |  | 2 | Standard | No | per Clothes Washer | No
RWHWU14362 | All Heating Zones | All Cooling Zones | Residential | Water Heating | Water Using Devices | Clothes Washers | Any Residential | Top Load ENERGY STAR Washer | Any Water Heater/Any Dryer | Retail (Utility Run) | 46.8503 | 38 | 42.12 | Clothes Washers Any Residential Top Load ENERGY STAR Washer Any Water Heater/Any Dryer Retail (Utility Run) |  | New or Existing | Any Residential | Retail (Utility Run) | 45 | 14 | 2023-10-01 |  | per Unit | ENERGY STAR |  |  |  |  | BPA Qualified |  |  | 0.0044232 | 0.0046119 | 0.2841 | No | 86.8876 | 0.031122 |  | 2 | Standard | No | per Clothes Washer | No

## UES Measure Capacity Table
UES MEASURE SEASONAL CAPACITY TABLE
Below is a reference table of all of the active UES measures with estimated capacity savings for the below seasonal peak times.
The values can be multiplied by the final UES quantity for that refno to get a total kW value for that peak.
For Calculated UES measures, take the value from the table for the appropriate refno and multiply it times the kWh from the calculator tool.
The peak times are defined as follows:
| Summer Evening: | July - Sept, Hours 16 to 18
| Winter Morning | Dec - Feb, Hours 8 to 10
| Winter Evening | Dec - Feb, Hours 17 to 19
Reference Number | Heating Zone | Cooling Zone | Sector | Measure Name | BPA System Summer Evening kW Multiplier | BPA System Winter Morning kW Multiplier | BPA System Winter Evening kW Multiplier
AHVHC40210 | Heating Zone 1 | All Cooling Zones | Agricultural | Thermostatically Controlled Outlets | 2.5658e-05 | 0.52944 | 0.5259
AHVHC40211 | Heating Zone 2 | All Cooling Zones | Agricultural | Thermostatically Controlled Outlets | 2.3193e-05 | 0.47858 | 0.47537
AHVHC40212 | Heating Zone 3 | All Cooling Zones | Agricultural | Thermostatically Controlled Outlets | 2.3193e-05 | 0.47858 | 0.47537
AIRHA40001 | All Heating Zones | All Cooling Zones | Agricultural | Gasket Replacement Replace Leaking Drain Gaskets with New Gaskets Wheel-line, Hand-line, Lateral Move or Center Pivot Systems | 0.0040352 | 0 | 3.4308e-05
AIRHA40003 | All Heating Zones | All Cooling Zones | Agricultural | Gasket Replacement Replace Pipe Section Gasket Wheel-lines, Hand-lines, Riser or Portable Main Line | 0.005495 | 0 | 4.6719e-05
AIRHA40006 | All Heating Zones | All Cooling Zones | Agricultural | Hub Replacement Replace Thunderbird Wheel Line Hubs Wheel Line System | 0.005495 | 0 | 4.6719e-05
AIRHA40007 | All Heating Zones | All Cooling Zones | Agricultural | Leveler Rebuild Rebuild or Replace Leaking or Malfunctioning Leveler with New or Rebuilt Leveler Wheel Line System | 0.0014938 | 0 | 1.2701e-05
AIRHA40016 | All Heating Zones | All Cooling Zones | Agricultural | Sprinkler Replacements Replace Leaking Impact Sprinkler with New or Rebuilt Impact Sprinkler Wheel-line, Hand-line, Lateral Move or Center Pivot Systems | 0.0007833 | 0 | 6.6598e-06
AIRHA40019 | All Heating Zones | All Cooling Zones | Agricultural | Nozzle Replacement Replace Nozzle Wheel-line or Hand-line System | 0.0088461 | 0 | 7.5211e-05
AIRHA40224 | All Heating Zones | All Cooling Zones | Agricultural | Sprinkler Upgrade Irrigation System Conversion to MESA from high pressure Center Pivot or Lateral Move System | 0.018038 | 0 | 0.00015336
AIRHA40225 | All Heating Zones | All Cooling Zones | Agricultural | Sprinkler Package Replacements High Pressure Sprinkler Package Center Pivot or Lateral Move System | 0.020263 | 0 | 0.00017228
AIRHA40226 | All Heating Zones | All Cooling Zones | Agricultural | Sprinkler Package Replacements MESA Sprinkler Package Center Pivot or Lateral Move System | 0.010132 | 0 | 8.6142e-05
AIRHA40227 | All Heating Zones | All Cooling Zones | Agricultural | Sprinkler Upgrade Irrigation System Conversion to LESA/LEPA/MDI from high pressure Center Pivot or Lateral Move System | 0.018988 | 0 | 0.00016144
AIRHA40228 | All Heating Zones | All Cooling Zones | Agricultural | Sprinkler Upgrade Irrigation System Conversion to LESA/LEPA/MDI from MESA Center Pivot or Lateral Move System | 0.011393 | 0 | 9.6861e-05
AIRHA40229 | All Heating Zones | All Cooling Zones | Agricultural | Sprinkler Package Replacements LESA/LEPA/MDI Sprinkler Package Center Pivot or Lateral Move System | 0.0050659 | 0 | 4.3071e-05
AIRHA40230 | All Heating Zones | All Cooling Zones | Agricultural | Sprinkler Upgrade Irrigation System Conversion to Low pressure from High pressure Wheel-line or Hand-line System | 0.018038 | 0 | 0.00015336
AIRPF40231 | All Heating Zones | All Cooling Zones | Agricultural | Pump Testing Service Simple System Evaluation | 0 | 0 | 0
AIRPF40232 | All Heating Zones | All Cooling Zones | Agricultural | Pump Testing Service Irrigation Pump Test Simple System or Open Discharge | 0 | 0 | 0
AIRPF40233 | All Heating Zones | All Cooling Zones | Agricultural | Pump Testing Service Irrigation Pump Test System Analysis 400 acres or less | 0 | 0 | 0
AIRPF40234 | All Heating Zones | All Cooling Zones | Agricultural | Pump Testing Service Irrigation Pump Test System Analysis Over 400 acres | 0 | 0 | 0
AIRPF40235 | All Heating Zones | All Cooling Zones | Agricultural | Pump Testing Service Irrigation Pump Test (main pump) Complex System Over 400 acres | 0 | 0 | 0
AIRPF40236 | All Heating Zones | All Cooling Zones | Agricultural | Pump Testing Service Irrigation Pump Test (booster pump) Complex System Over 400 acres | 0 | 0 | 0
AIRPF40237 | All Heating Zones | All Cooling Zones | Agricultural | Pump Efficiency Upgrade New Efficient Pump 20 to 500 horsepower Bronze or Stainless Steel impeller | 0.067887 | 0 | 0.00057719
AMDMC40238 | All Heating Zones | All Cooling Zones | Agricultural | Motors/Drives Control Improvements (VFD) On Irrigation Turbine Pump 7.5 to 1000 horsepower | 0 | 0 | 0
AMDMC40239 | All Heating Zones | All Cooling Zones | Agricultural | Motors/Drives Control Improvements (VFD) On Irrigation Centrifugal Pump 7.5 to 1000 horsepower | 0 | 0 | 0
AMDMC40240 | All Heating Zones | All Cooling Zones | Agricultural | Motors/Drives Control Improvements (VFD) On Irrigation Turbine Pump 7.5 to 1000 horsepower | 0 | 0 | 0
AMDMC40241 | All Heating Zones | All Cooling Zones | Agricultural | Motors/Drives Control Improvements (VFD) On Irrigation Centrifugal Pump 7.5 to 1000 horsepower | 0 | 0 | 0
APLLT40185 | Heating Zone 1 | All Cooling Zones | Agricultural | Freeze Resistant Stock Tanks New Enclosed and Fully Insulated Watering Tank/Fountain No Electric Heat | 1.0347e-05 | 0.2135 | 0.21207
APLLT40186 | Heating Zone 2 | All Cooling Zones | Agricultural | Freeze Resistant Stock Tanks New Enclosed and Fully Insulated Watering Tank/Fountain No Electric Heat | 1.7754e-05 | 0.36635 | 0.3639
APLLT40187 | Heating Zone 3 | All Cooling Zones | Agricultural | Freeze Resistant Stock Tanks New Enclosed and Fully Insulated Watering Tank/Fountain No Electric Heat | 4.4197e-05 | 0.912 | 0.90588
APLPL40198 | All Heating Zones | All Cooling Zones | Agricultural | Interactive Process Loads System Improvements Generator Block Heater Stationary Less than 3 kW | 0.066853 | 0.38596 | 0.34707
APLPL40199 | All Heating Zones | All Cooling Zones | Agricultural | Interactive Process Loads System Improvements Generator Block Heater Stationary Greater than or equal to 3 kW | 0.93594 | 5.4035 | 4.859
AUDTR40195 | All Heating Zones | All Cooling Zones | Agricultural | De-Energization | 0.0001089 | 0.00011819 | 0.00011087
AWBWB40242 | All Heating Zones | All Cooling Zones | Agricultural | Energy Audit | 0 | 0 | 0
AWBWB40243 | All Heating Zones | All Cooling Zones | Agricultural | Energy Audit Screening | 0 | 0 | 0
CFPMC20465 | All Heating Zones | All Cooling Zones | Commercial | Interactive Process Loads System Improvements Demand Control Kitchen Ventilation Single Sensor | 0.18401 | 0.15631 | 0.14027
CFPMC20466 | All Heating Zones | All Cooling Zones | Commercial | Interactive Process Loads System Improvements Demand Control Kitchen Ventilation Multiple Sensor | 0.42905 | 0.36445 | 0.32707
CHVEN20031 | Heating Zone 1 | All Cooling Zones | Commercial | Windows Electric Zonal or Forced Air Furnace | 0.00067128 | 0.039425 | 0.010042
CHVEN20032 | Heating Zone 2 | All Cooling Zones | Commercial | Windows Electric Zonal or Forced Air Furnace | 0.0010957 | 0.064352 | 0.016391
CHVEN20033 | Heating Zone 3 | All Cooling Zones | Commercial | Windows Electric Zonal or Forced Air Furnace | 0.0010867 | 0.063824 | 0.016257
CHVEN20034 | Heating Zone 1 | All Cooling Zones | Commercial | Windows Air-source Heat Pump | 0.00063231 | 0.037136 | 0.0094591
CHVEN20035 | Heating Zone 2 | All Cooling Zones | Commercial | Windows Air-source Heat Pump | 0.00089039 | 0.052293 | 0.01332
CHVEN20036 | Heating Zone 3 | All Cooling Zones | Commercial | Windows Air-source Heat Pump | 0.00095974 | 0.056366 | 0.014357
CHVEN20953 | Heating Zone 1 | All Cooling Zones | Commercial | Insulation Restaurant Attic or Roof <= R-5 to R-19 Heat Pump | 1.733e-05 | 0.0022555 | 0.0024616
CHVEN20954 | Heating Zone 2 | All Cooling Zones | Commercial | Insulation Restaurant Attic or Roof <= R-5 to R-19 Heat Pump | 1.9808e-05 | 0.0025781 | 0.0028136
CHVEN20955 | Heating Zone 3 | All Cooling Zones | Commercial | Insulation Restaurant Attic or Roof <= R-5 to R-19 Heat Pump | 2.2369e-05 | 0.0029114 | 0.0031774
CHVEN20956 | Heating Zone 1 | All Cooling Zones | Commercial | Insulation Restaurant Attic or Roof <= R-5 to R-49 Heat Pump | 1.7707e-05 | 0.0023046 | 0.0025151
CHVEN20957 | Heating Zone 2 | All Cooling Zones | Commercial | Insulation Restaurant Attic or Roof <= R-5 to R-49 Heat Pump | 2.5861e-05 | 0.0033659 | 0.0036733
CHVEN20958 | Heating Zone 3 | All Cooling Zones | Commercial | Insulation Restaurant Attic or Roof <= R-5 to R-49 Heat Pump | 2.551e-05 | 0.0033202 | 0.0036235
CHVEN20959 | Heating Zone 1 | All Cooling Zones | Commercial | Insulation Restaurant Wall <= R-5 to R-11 Heat Pump | 4.1124e-06 | 0.00053523 | 0.00058413
CHVEN20960 | Heating Zone 2 | All Cooling Zones | Commercial | Insulation Restaurant Wall <= R-5 to R-11 Heat Pump | 5.2625e-06 | 0.00068493 | 0.0007475
CHVEN20961 | Heating Zone 3 | All Cooling Zones | Commercial | Insulation Restaurant Wall <= R-5 to R-11 Heat Pump | 5.48e-06 | 0.00071324 | 0.0007784
CHVEN20962 | Heating Zone 1 | All Cooling Zones | Commercial | Insulation Restaurant Wall <= R-5 to R-19 Heat Pump | 4.4432e-06 | 0.00057829 | 0.00063112
CHVEN20963 | Heating Zone 2 | All Cooling Zones | Commercial | Insulation Restaurant Wall <= R-5 to R-19 Heat Pump | 6.5321e-06 | 0.00085017 | 0.00092784
CHVEN20964 | Heating Zone 3 | All Cooling Zones | Commercial | Insulation Restaurant Wall <= R-5 to R-19 Heat Pump | 8.9698e-06 | 0.0011674 | 0.0012741
CHVEN20965 | Heating Zone 1 | All Cooling Zones | Commercial | Insulation Restaurant Attic or Roof <= R-5 to R-19 Resistance | 2.2582e-05 | 0.0029391 | 0.0032076
CHVEN20966 | Heating Zone 2 | All Cooling Zones | Commercial | Insulation Restaurant Attic or Roof <= R-5 to R-19 Resistance | 2.8214e-05 | 0.0036721 | 0.0040075
CHVEN20967 | Heating Zone 3 | All Cooling Zones | Commercial | Insulation Restaurant Attic or Roof <= R-5 to R-19 Resistance | 2.9365e-05 | 0.0038219 | 0.004171
CHVEN20968 | Heating Zone 1 | All Cooling Zones | Commercial | Insulation Restaurant Attic or Roof <= R-5 to R-49 Resistance | 2.4618e-05 | 0.003204 | 0.0034967
CHVEN20969 | Heating Zone 2 | All Cooling Zones | Commercial | Insulation Restaurant Attic or Roof <= R-5 to R-49 Resistance | 3.27e-05 | 0.004256 | 0.0046448
CHVEN20970 | Heating Zone 3 | All Cooling Zones | Commercial | Insulation Restaurant Attic or Roof <= R-5 to R-49 Resistance | 3.4833e-05 | 0.0045336 | 0.0049477
CHVEN20971 | Heating Zone 1 | All Cooling Zones | Commercial | Insulation Restaurant Wall <= R-5 to R-11 Resistance | 3.9608e-06 | 0.00051551 | 0.0005626
CHVEN20972 | Heating Zone 2 | All Cooling Zones | Commercial | Insulation Restaurant Wall <= R-5 to R-11 Resistance | 7.4333e-06 | 0.00096747 | 0.0010558
CHVEN20973 | Heating Zone 3 | All Cooling Zones | Commercial | Insulation Restaurant Wall <= R-5 to R-11 Resistance | 6.9065e-06 | 0.0008989 | 0.00098101
CHVEN20974 | Heating Zone 1 | All Cooling Zones | Commercial | Insulation Restaurant Wall <= R-5 to R-19 Resistance | 5.1885e-06 | 0.0006753 | 0.00073699
CHVEN20975 | Heating Zone 2 | All Cooling Zones | Commercial | Insulation Restaurant Wall <= R-5 to R-19 Resistance | 1.2451e-05 | 0.0016205 | 0.0017685
CHVEN20976 | Heating Zone 3 | All Cooling Zones | Commercial | Insulation Restaurant Wall <= R-5 to R-19 Resistance | 1.3546e-05 | 0.001763 | 0.0019241
CHVEN20977 | Heating Zone 1 | All Cooling Zones | Commercial | Insulation Medium Office 5,000 to 50,000 sq ft Attic or Roof <= R-5 to R-19 Heat Pump | 9.2082e-05 | 0.00091516 | 0.00039687
CHVEN20978 | Heating Zone 2 | All Cooling Zones | Commercial | Insulation Medium Office 5,000 to 50,000 sq ft Attic or Roof <= R-5 to R-19 Heat Pump | 0.00011762 | 0.001169 | 0.00050696
CHVEN20979 | Heating Zone 3 | All Cooling Zones | Commercial | Insulation Medium Office 5,000 to 50,000 sq ft Attic or Roof <= R-5 to R-19 Heat Pump | 0.00013064 | 0.0012984 | 0.00056308
CHVEN20980 | Heating Zone 1 | All Cooling Zones | Commercial | Insulation Medium Office 5,000 to 50,000 sq ft Attic or Roof <= R-5 to R-49 Heat Pump | 9.4527e-05 | 0.00093947 | 0.00040741
CHVEN20981 | Heating Zone 2 | All Cooling Zones | Commercial | Insulation Medium Office 5,000 to 50,000 sq ft Attic or Roof <= R-5 to R-49 Heat Pump | 0.00015223 | 0.001513 | 0.00065613
CHVEN20982 | Heating Zone 3 | All Cooling Zones | Commercial | Insulation Medium Office 5,000 to 50,000 sq ft Attic or Roof <= R-5 to R-49 Heat Pump | 0.0001504 | 0.0014947 | 0.00064822
CHVEN20983 | Heating Zone 1 | All Cooling Zones | Commercial | Insulation Medium Office 5,000 to 50,000 sq ft Wall <= R-5 to R-11 Heat Pump | 5.9448e-05 | 0.00059083 | 0.00025622
CHVEN20984 | Heating Zone 2 | All Cooling Zones | Commercial | Insulation Medium Office 5,000 to 50,000 sq ft Wall <= R-5 to R-11 Heat Pump | 7.9206e-05 | 0.0007872 | 0.00034138
CHVEN20985 | Heating Zone 3 | All Cooling Zones | Commercial | Insulation Medium Office 5,000 to 50,000 sq ft Wall <= R-5 to R-11 Heat Pump | 7.8331e-05 | 0.0007785 | 0.00033761
CHVEN20986 | Heating Zone 1 | All Cooling Zones | Commercial | Insulation Medium Office 5,000 to 50,000 sq ft Wall <= R-5 to R-19 Heat Pump | 6.3638e-05 | 0.00063248 | 0.00027428
CHVEN20987 | Heating Zone 2 | All Cooling Zones | Commercial | Insulation Medium Office 5,000 to 50,000 sq ft Wall <= R-5 to R-19 Heat Pump | 9.5248e-05 | 0.00094663 | 0.00041052
CHVEN20988 | Heating Zone 3 | All Cooling Zones | Commercial | Insulation Medium Office 5,000 to 50,000 sq ft Wall <= R-5 to R-19 Heat Pump | 0.00012705 | 0.0012627 | 0.00054758
CHVEN20989 | Heating Zone 1 | All Cooling Zones | Commercial | Insulation Medium Office 5,000 to 50,000 sq ft Attic or Roof <= R-5 to R-19 Resistance | 0.00011978 | 0.0011904 | 0.00051625
CHVEN20990 | Heating Zone 2 | All Cooling Zones | Commercial | Insulation Medium Office 5,000 to 50,000 sq ft Attic or Roof <= R-5 to R-19 Resistance | 0.0001673 | 0.0016627 | 0.00072106
CHVEN20991 | Heating Zone 3 | All Cooling Zones | Commercial | Insulation Medium Office 5,000 to 50,000 sq ft Attic or Roof <= R-5 to R-19 Resistance | 0.00017265 | 0.0017159 | 0.00074414
CHVEN20992 | Heating Zone 1 | All Cooling Zones | Commercial | Insulation Medium Office 5,000 to 50,000 sq ft Attic or Roof <= R-5 to R-49 Resistance | 0.00013169 | 0.0013088 | 0.00056759
CHVEN20993 | Heating Zone 2 | All Cooling Zones | Commercial | Insulation Medium Office 5,000 to 50,000 sq ft Attic or Roof <= R-5 to R-49 Resistance | 0.00019299 | 0.001918 | 0.00083179
CHVEN20994 | Heating Zone 3 | All Cooling Zones | Commercial | Insulation Medium Office 5,000 to 50,000 sq ft Attic or Roof <= R-5 to R-49 Resistance | 0.00020489 | 0.0020363 | 0.00088309
CHVEN20995 | Heating Zone 1 | All Cooling Zones | Commercial | Insulation Medium Office 5,000 to 50,000 sq ft Wall <= R-5 to R-11 Resistance | 5.8097e-05 | 0.00057741 | 0.0002504
CHVEN20996 | Heating Zone 2 | All Cooling Zones | Commercial | Insulation Medium Office 5,000 to 50,000 sq ft Wall <= R-5 to R-11 Resistance | 0.00011251 | 0.0011182 | 0.00048494
CHVEN20997 | Heating Zone 3 | All Cooling Zones | Commercial | Insulation Medium Office 5,000 to 50,000 sq ft Wall <= R-5 to R-11 Resistance | 9.8259e-05 | 0.00097656 | 0.0004235
CHVEN20998 | Heating Zone 1 | All Cooling Zones | Commercial | Insulation Medium Office 5,000 to 50,000 sq ft Wall <= R-5 to R-19 Resistance | 7.4314e-05 | 0.00073858 | 0.0003203
CHVEN20999 | Heating Zone 2 | All Cooling Zones | Commercial | Insulation Medium Office 5,000 to 50,000 sq ft Wall <= R-5 to R-19 Resistance | 0.00017965 | 0.0017855 | 0.00077431
CHVEN21000 | Heating Zone 3 | All Cooling Zones | Commercial | Insulation Medium Office 5,000 to 50,000 sq ft Wall <= R-5 to R-19 Resistance | 0.0001918 | 0.0019062 | 0.00082665
CHVEN21001 | Heating Zone 1 | All Cooling Zones | Commercial | Insulation Other Attic or Roof <= R-5 to R-19 Heat Pump | 0.00030847 | 0.0030658 | 0.0013295
CHVEN21002 | Heating Zone 2 | All Cooling Zones | Commercial | Insulation Other Attic or Roof <= R-5 to R-19 Heat Pump | 0.00037853 | 0.0037621 | 0.0016315
CHVEN21003 | Heating Zone 3 | All Cooling Zones | Commercial | Insulation Other Attic or Roof <= R-5 to R-19 Heat Pump | 0.00040906 | 0.0040655 | 0.0017631
CHVEN21004 | Heating Zone 1 | All Cooling Zones | Commercial | Insulation Other Attic or Roof <= R-5 to R-49 Heat Pump | 0.00029883 | 0.0029699 | 0.001288
CHVEN21005 | Heating Zone 2 | All Cooling Zones | Commercial | Insulation Other Attic or Roof <= R-5 to R-49 Heat Pump | 0.00046142 | 0.0045859 | 0.0019887
CHVEN21006 | Heating Zone 3 | All Cooling Zones | Commercial | Insulation Other Attic or Roof <= R-5 to R-49 Heat Pump | 0.00043875 | 0.0043605 | 0.001891
CHVEN21007 | Heating Zone 1 | All Cooling Zones | Commercial | Insulation Other Wall <= R-5 to R-11 Heat Pump | 0.00015893 | 0.0015796 | 0.000685
CHVEN21008 | Heating Zone 2 | All Cooling Zones | Commercial | Insulation Other Wall <= R-5 to R-11 Heat Pump | 0.00020141 | 0.0020017 | 0.00086809
CHVEN21009 | Heating Zone 3 | All Cooling Zones | Commercial | Insulation Other Wall <= R-5 to R-11 Heat Pump | 0.00019093 | 0.0018976 | 0.00082292
CHVEN21010 | Heating Zone 1 | All Cooling Zones | Commercial | Insulation Other Wall <= R-5 to R-19 Heat Pump | 0.00016091 | 0.0015993 | 0.00069354
CHVEN21011 | Heating Zone 2 | All Cooling Zones | Commercial | Insulation Other Wall <= R-5 to R-19 Heat Pump | 0.00022478 | 0.0022341 | 0.00096883
CHVEN21012 | Heating Zone 3 | All Cooling Zones | Commercial | Insulation Other Wall <= R-5 to R-19 Heat Pump | 0.00028613 | 0.0028438 | 0.0012332
CHVEN21013 | Heating Zone 1 | All Cooling Zones | Commercial | Insulation Other Attic or Roof <= R-5 to R-19 Resistance | 0.00040026 | 0.003978 | 0.0017251
CHVEN21014 | Heating Zone 2 | All Cooling Zones | Commercial | Insulation Other Attic or Roof <= R-5 to R-19 Resistance | 0.00053839 | 0.0053509 | 0.0023205
CHVEN21015 | Heating Zone 3 | All Cooling Zones | Commercial | Insulation Other Attic or Roof <= R-5 to R-19 Resistance | 0.00053767 | 0.0053437 | 0.0023174
CHVEN21016 | Heating Zone 1 | All Cooling Zones | Commercial | Insulation Other Attic or Roof <= R-5 to R-49 Resistance | 0.00041483 | 0.0041228 | 0.0017879
CHVEN21017 | Heating Zone 2 | All Cooling Zones | Commercial | Insulation Other Attic or Roof <= R-5 to R-49 Resistance | 0.00058295 | 0.0057937 | 0.0025125
CHVEN21018 | Heating Zone 3 | All Cooling Zones | Commercial | Insulation Other Attic or Roof <= R-5 to R-49 Resistance | 0.00059957 | 0.0059589 | 0.0025842
CHVEN21019 | Heating Zone 1 | All Cooling Zones | Commercial | Insulation Other Wall <= R-5 to R-11 Resistance | 0.00015388 | 0.0015294 | 0.00066323
CHVEN21020 | Heating Zone 2 | All Cooling Zones | Commercial | Insulation Other Wall <= R-5 to R-11 Resistance | 0.00028611 | 0.0028435 | 0.0012331
CHVEN21021 | Heating Zone 3 | All Cooling Zones | Commercial | Insulation Other Wall <= R-5 to R-11 Resistance | 0.00023992 | 0.0023844 | 0.001034
CHVEN21022 | Heating Zone 1 | All Cooling Zones | Commercial | Insulation Other Wall <= R-5 to R-19 Resistance | 0.00018755 | 0.001864 | 0.00080836
CHVEN21023 | Heating Zone 2 | All Cooling Zones | Commercial | Insulation Other Wall <= R-5 to R-19 Resistance | 0.00042682 | 0.0042421 | 0.0018396
CHVEN21024 | Heating Zone 3 | All Cooling Zones | Commercial | Insulation Other Wall <= R-5 to R-19 Resistance | 0.00043016 | 0.0042752 | 0.001854
CHVEN21025 | Heating Zone 1 | All Cooling Zones | Commercial | Insulation Hospital Attic or Roof <= R-5 to R-19 Heat Pump | 0.00043976 | 0.0016439 | 0.0009406
CHVEN21026 | Heating Zone 2 | All Cooling Zones | Commercial | Insulation Hospital Attic or Roof <= R-5 to R-19 Heat Pump | 0.00050374 | 0.0018831 | 0.0010775
CHVEN21027 | Heating Zone 3 | All Cooling Zones | Commercial | Insulation Hospital Attic or Roof <= R-5 to R-19 Heat Pump | 0.00050809 | 0.0018994 | 0.0010868
CHVEN21028 | Heating Zone 1 | All Cooling Zones | Commercial | Insulation Hospital Attic or Roof <= R-5 to R-49 Heat Pump | 0.00042041 | 0.0015716 | 0.00089921
CHVEN21029 | Heating Zone 2 | All Cooling Zones | Commercial | Insulation Hospital Attic or Roof <= R-5 to R-49 Heat Pump | 0.00060515 | 0.0022622 | 0.0012943
CHVEN21030 | Heating Zone 3 | All Cooling Zones | Commercial | Insulation Hospital Attic or Roof <= R-5 to R-49 Heat Pump | 0.0005389 | 0.0020145 | 0.0011526
CHVEN21031 | Heating Zone 1 | All Cooling Zones | Commercial | Insulation Hospital Wall <= R-5 to R-11 Heat Pump | 0.0003391 | 0.0012676 | 0.0007253
CHVEN21032 | Heating Zone 2 | All Cooling Zones | Commercial | Insulation Hospital Wall <= R-5 to R-11 Heat Pump | 0.00032264 | 0.0012061 | 0.00069009
CHVEN21033 | Heating Zone 3 | All Cooling Zones | Commercial | Insulation Hospital Wall <= R-5 to R-11 Heat Pump | 0.00027146 | 0.0010148 | 0.00058063
CHVEN21034 | Heating Zone 1 | All Cooling Zones | Commercial | Insulation Hospital Wall <= R-5 to R-19 Heat Pump | 0.00036578 | 0.0013674 | 0.00078237
CHVEN21035 | Heating Zone 2 | All Cooling Zones | Commercial | Insulation Hospital Wall <= R-5 to R-19 Heat Pump | 0.00038859 | 0.0014527 | 0.00083116
CHVEN21036 | Heating Zone 3 | All Cooling Zones | Commercial | Insulation Hospital Wall <= R-5 to R-19 Heat Pump | 0.000442 | 0.0016523 | 0.0009454
CHVEN21037 | Heating Zone 1 | All Cooling Zones | Commercial | Insulation Hospital Attic or Roof <= R-5 to R-19 Resistance | 0.00057147 | 0.0021363 | 0.0012223
CHVEN21038 | Heating Zone 2 | All Cooling Zones | Commercial | Insulation Hospital Attic or Roof <= R-5 to R-19 Resistance | 0.00071762 | 0.0026827 | 0.0015349
CHVEN21039 | Heating Zone 3 | All Cooling Zones | Commercial | Insulation Hospital Attic or Roof <= R-5 to R-19 Resistance | 0.0006673 | 0.0024945 | 0.0014273
CHVEN21040 | Heating Zone 1 | All Cooling Zones | Commercial | Insulation Hospital Attic or Roof <= R-5 to R-49 Resistance | 0.00058413 | 0.0021836 | 0.0012494
CHVEN21041 | Heating Zone 2 | All Cooling Zones | Commercial | Insulation Hospital Attic or Roof <= R-5 to R-49 Resistance | 0.00076574 | 0.0028626 | 0.0016378
CHVEN21042 | Heating Zone 3 | All Cooling Zones | Commercial | Insulation Hospital Attic or Roof <= R-5 to R-49 Resistance | 0.00073532 | 0.0027488 | 0.0015728
CHVEN21043 | Heating Zone 1 | All Cooling Zones | Commercial | Insulation Hospital Wall <= R-5 to R-11 Resistance | 0.00032915 | 0.0012305 | 0.00070403
CHVEN21044 | Heating Zone 2 | All Cooling Zones | Commercial | Insulation Hospital Wall <= R-5 to R-11 Resistance | 0.00045771 | 0.001711 | 0.000979
CHVEN21045 | Heating Zone 3 | All Cooling Zones | Commercial | Insulation Hospital Wall <= R-5 to R-11 Resistance | 0.00034053 | 0.001273 | 0.00072835
CHVEN21046 | Heating Zone 1 | All Cooling Zones | Commercial | Insulation Hospital Wall <= R-5 to R-19 Resistance | 0.00042754 | 0.0015983 | 0.00091446
CHVEN21047 | Heating Zone 2 | All Cooling Zones | Commercial | Insulation Hospital Wall <= R-5 to R-19 Resistance | 0.00073787 | 0.0027584 | 0.0015782
CHVEN21048 | Heating Zone 3 | All Cooling Zones | Commercial | Insulation Hospital Wall <= R-5 to R-19 Resistance | 0.00066472 | 0.0024849 | 0.0014218
CHVEN21049 | Heating Zone 1 | All Cooling Zones | Commercial | Insulation Lodging Attic or Roof <= R-5 to R-19 Heat Pump | 0.00024619 | 0.0054157 | 0.0023396
CHVEN21050 | Heating Zone 2 | All Cooling Zones | Commercial | Insulation Lodging Attic or Roof <= R-5 to R-19 Heat Pump | 0.00031142 | 0.0068506 | 0.0029595
CHVEN21051 | Heating Zone 3 | All Cooling Zones | Commercial | Insulation Lodging Attic or Roof <= R-5 to R-19 Heat Pump | 0.00034919 | 0.0076815 | 0.0033184
CHVEN21052 | Heating Zone 1 | All Cooling Zones | Commercial | Insulation Lodging Attic or Roof <= R-5 to R-49 Heat Pump | 0.00023051 | 0.0050706 | 0.0021905
CHVEN21053 | Heating Zone 2 | All Cooling Zones | Commercial | Insulation Lodging Attic or Roof <= R-5 to R-49 Heat Pump | 0.00037073 | 0.0081553 | 0.0035231
CHVEN21054 | Heating Zone 3 | All Cooling Zones | Commercial | Insulation Lodging Attic or Roof <= R-5 to R-49 Heat Pump | 0.00036497 | 0.0080285 | 0.0034684
CHVEN21055 | Heating Zone 1 | All Cooling Zones | Commercial | Insulation Lodging Wall <= R-5 to R-11 Heat Pump | 4.0547e-05 | 0.00089194 | 0.00038532
CHVEN21056 | Heating Zone 2 | All Cooling Zones | Commercial | Insulation Lodging Wall <= R-5 to R-11 Heat Pump | 5.7264e-05 | 0.0012597 | 0.00054419
CHVEN21057 | Heating Zone 3 | All Cooling Zones | Commercial | Insulation Lodging Wall <= R-5 to R-11 Heat Pump | 5.4228e-05 | 0.0011929 | 0.00051533
CHVEN21058 | Heating Zone 1 | All Cooling Zones | Commercial | Insulation Lodging Wall <= R-5 to R-19 Heat Pump | 4.1235e-05 | 0.00090707 | 0.00039186
CHVEN21059 | Heating Zone 2 | All Cooling Zones | Commercial | Insulation Lodging Wall <= R-5 to R-19 Heat Pump | 6.6848e-05 | 0.0014705 | 0.00063527
CHVEN21060 | Heating Zone 3 | All Cooling Zones | Commercial | Insulation Lodging Wall <= R-5 to R-19 Heat Pump | 8.492e-05 | 0.001868 | 0.000807
CHVEN21061 | Heating Zone 1 | All Cooling Zones | Commercial | Insulation Lodging Attic or Roof <= R-5 to R-19 Resistance | 0.00032024 | 0.0070447 | 0.0030433
CHVEN21062 | Heating Zone 2 | All Cooling Zones | Commercial | Insulation Lodging Attic or Roof <= R-5 to R-19 Resistance | 0.00044294 | 0.0097437 | 0.0042093
CHVEN21063 | Heating Zone 3 | All Cooling Zones | Commercial | Insulation Lodging Attic or Roof <= R-5 to R-19 Resistance | 0.0004592 | 0.010101 | 0.0043638
CHVEN21064 | Heating Zone 1 | All Cooling Zones | Commercial | Insulation Lodging Attic or Roof <= R-5 to R-49 Resistance | 0.00031976 | 0.007034 | 0.0030387
CHVEN21065 | Heating Zone 2 | All Cooling Zones | Commercial | Insulation Lodging Attic or Roof <= R-5 to R-49 Resistance | 0.00046925 | 0.010322 | 0.0044594
CHVEN21066 | Heating Zone 3 | All Cooling Zones | Commercial | Insulation Lodging Attic or Roof <= R-5 to R-49 Resistance | 0.00049858 | 0.010968 | 0.0047381
CHVEN21067 | Heating Zone 1 | All Cooling Zones | Commercial | Insulation Lodging Wall <= R-5 to R-11 Resistance | 3.8983e-05 | 0.00085754 | 0.00037046
CHVEN21068 | Heating Zone 2 | All Cooling Zones | Commercial | Insulation Lodging Wall <= R-5 to R-11 Resistance | 8.1857e-05 | 0.0018007 | 0.0007779
CHVEN21069 | Heating Zone 3 | All Cooling Zones | Commercial | Insulation Lodging Wall <= R-5 to R-11 Resistance | 6.8024e-05 | 0.0014964 | 0.00064644
CHVEN21070 | Heating Zone 1 | All Cooling Zones | Commercial | Insulation Lodging Wall <= R-5 to R-19 Resistance | 4.7983e-05 | 0.0010555 | 0.00045599
CHVEN21071 | Heating Zone 2 | All Cooling Zones | Commercial | Insulation Lodging Wall <= R-5 to R-19 Resistance | 0.00012664 | 0.0027859 | 0.0012035
CHVEN21072 | Heating Zone 3 | All Cooling Zones | Commercial | Insulation Lodging Wall <= R-5 to R-19 Resistance | 0.00012756 | 0.0028061 | 0.0012123
CHVEN21073 | Heating Zone 1 | All Cooling Zones | Commercial | Insulation Small Office <5,000 sq ft Attic or Roof <= R-5 to R-19 Heat Pump | 7.4969e-05 | 0.007152 | 0.0021247
CHVEN21074 | Heating Zone 2 | All Cooling Zones | Commercial | Insulation Small Office <5,000 sq ft Attic or Roof <= R-5 to R-19 Heat Pump | 9.0334e-05 | 0.0086177 | 0.0025601
CHVEN21075 | Heating Zone 3 | All Cooling Zones | Commercial | Insulation Small Office <5,000 sq ft Attic or Roof <= R-5 to R-19 Heat Pump | 9.8751e-05 | 0.0094207 | 0.0027987
CHVEN21076 | Heating Zone 1 | All Cooling Zones | Commercial | Insulation Small Office <5,000 sq ft Attic or Roof <= R-5 to R-49 Heat Pump | 7.3412e-05 | 0.0070035 | 0.0020806
CHVEN21077 | Heating Zone 2 | All Cooling Zones | Commercial | Insulation Small Office <5,000 sq ft Attic or Roof <= R-5 to R-49 Heat Pump | 0.00011073 | 0.010563 | 0.0031381
CHVEN21078 | Heating Zone 3 | All Cooling Zones | Commercial | Insulation Small Office <5,000 sq ft Attic or Roof <= R-5 to R-49 Heat Pump | 0.00010669 | 0.010178 | 0.0030236
CHVEN21079 | Heating Zone 1 | All Cooling Zones | Commercial | Insulation Small Office <5,000 sq ft Wall <= R-5 to R-11 Heat Pump | 2.5428e-05 | 0.0024258 | 0.00072063
CHVEN21080 | Heating Zone 2 | All Cooling Zones | Commercial | Insulation Small Office <5,000 sq ft Wall <= R-5 to R-11 Heat Pump | 3.4296e-05 | 0.0032718 | 0.00097196
CHVEN21081 | Heating Zone 3 | All Cooling Zones | Commercial | Insulation Small Office <5,000 sq ft Wall <= R-5 to R-11 Heat Pump | 3.1571e-05 | 0.0030119 | 0.00089475
CHVEN21082 | Heating Zone 1 | All Cooling Zones | Commercial | Insulation Small Office <5,000 sq ft Wall <= R-5 to R-19 Heat Pump | 2.6382e-05 | 0.0025168 | 0.00074769
CHVEN21083 | Heating Zone 2 | All Cooling Zones | Commercial | Insulation Small Office <5,000 sq ft Wall <= R-5 to R-19 Heat Pump | 4.0232e-05 | 0.0038381 | 0.0011402
CHVEN21084 | Heating Zone 3 | All Cooling Zones | Commercial | Insulation Small Office <5,000 sq ft Wall <= R-5 to R-19 Heat Pump | 5.1295e-05 | 0.0048935 | 0.0014537
CHVEN21085 | Heating Zone 1 | All Cooling Zones | Commercial | Insulation Small Office <5,000 sq ft Attic or Roof <= R-5 to R-19 Resistance | 9.784e-05 | 0.0093338 | 0.0027729
CHVEN21086 | Heating Zone 2 | All Cooling Zones | Commercial | Insulation Small Office <5,000 sq ft Attic or Roof <= R-5 to R-19 Resistance | 0.00012848 | 0.012257 | 0.0036413
CHVEN21087 | Heating Zone 3 | All Cooling Zones | Commercial | Insulation Small Office <5,000 sq ft Attic or Roof <= R-5 to R-19 Resistance | 0.0001298 | 0.012382 | 0.0036785
CHVEN21088 | Heating Zone 1 | All Cooling Zones | Commercial | Insulation Small Office <5,000 sq ft Attic or Roof <= R-5 to R-49 Resistance | 0.00010191 | 0.0097221 | 0.0028882
CHVEN21089 | Heating Zone 2 | All Cooling Zones | Commercial | Insulation Small Office <5,000 sq ft Attic or Roof <= R-5 to R-49 Resistance | 0.00013985 | 0.013342 | 0.0039635
CHVEN21090 | Heating Zone 3 | All Cooling Zones | Commercial | Insulation Small Office <5,000 sq ft Attic or Roof <= R-5 to R-49 Resistance | 0.00014553 | 0.013883 | 0.0041243
CHVEN21091 | Heating Zone 1 | All Cooling Zones | Commercial | Insulation Small Office <5,000 sq ft Wall <= R-5 to R-11 Resistance | 2.4555e-05 | 0.0023425 | 0.00069591
CHVEN21092 | Heating Zone 2 | All Cooling Zones | Commercial | Insulation Small Office <5,000 sq ft Wall <= R-5 to R-11 Resistance | 4.8718e-05 | 0.0046476 | 0.0013807
CHVEN21093 | Heating Zone 3 | All Cooling Zones | Commercial | Insulation Small Office <5,000 sq ft Wall <= R-5 to R-11 Resistance | 3.9867e-05 | 0.0038033 | 0.0011299
CHVEN21094 | Heating Zone 1 | All Cooling Zones | Commercial | Insulation Small Office <5,000 sq ft Wall <= R-5 to R-19 Resistance | 3.0808e-05 | 0.002939 | 0.00087312
CHVEN21095 | Heating Zone 2 | All Cooling Zones | Commercial | Insulation Small Office <5,000 sq ft Wall <= R-5 to R-19 Resistance | 7.6199e-05 | 0.0072693 | 0.0021595
CHVEN21096 | Heating Zone 3 | All Cooling Zones | Commercial | Insulation Small Office <5,000 sq ft Wall <= R-5 to R-19 Resistance | 7.7214e-05 | 0.0073661 | 0.0021883
CHVEN21097 | Heating Zone 1 | All Cooling Zones | Commercial | Insulation Medium Retail 5000 - 50,000 sq ft Attic or Roof <= R-5 to R-19 Heat Pump | 3.2645e-05 | 0.0058812 | 0.0019445
CHVEN21098 | Heating Zone 2 | All Cooling Zones | Commercial | Insulation Medium Retail 5000 - 50,000 sq ft Attic or Roof <= R-5 to R-19 Heat Pump | 3.921e-05 | 0.0070639 | 0.0023355
CHVEN21099 | Heating Zone 3 | All Cooling Zones | Commercial | Insulation Medium Retail 5000 - 50,000 sq ft Attic or Roof <= R-5 to R-19 Heat Pump | 4.2189e-05 | 0.0076007 | 0.002513
CHVEN21100 | Heating Zone 1 | All Cooling Zones | Commercial | Insulation Medium Retail 5000 - 50,000 sq ft Attic or Roof <= R-5 to R-49 Heat Pump | 3.2084e-05 | 0.0057802 | 0.0019111
CHVEN21101 | Heating Zone 2 | All Cooling Zones | Commercial | Insulation Medium Retail 5000 - 50,000 sq ft Attic or Roof <= R-5 to R-49 Heat Pump | 4.8174e-05 | 0.0086789 | 0.0028695
CHVEN21102 | Heating Zone 3 | All Cooling Zones | Commercial | Insulation Medium Retail 5000 - 50,000 sq ft Attic or Roof <= R-5 to R-49 Heat Pump | 4.5296e-05 | 0.0081604 | 0.002698
CHVEN21103 | Heating Zone 1 | All Cooling Zones | Commercial | Insulation Medium Retail 5000 - 50,000 sq ft Wall <= R-5 to R-11 Heat Pump | 9.0702e-06 | 0.0016341 | 0.00054027
CHVEN21104 | Heating Zone 2 | All Cooling Zones | Commercial | Insulation Medium Retail 5000 - 50,000 sq ft Wall <= R-5 to R-11 Heat Pump | 1.1145e-05 | 0.0020078 | 0.00066385
CHVEN21105 | Heating Zone 3 | All Cooling Zones | Commercial | Insulation Medium Retail 5000 - 50,000 sq ft Wall <= R-5 to R-11 Heat Pump | 1.0574e-05 | 0.0019049 | 0.00062982
CHVEN21106 | Heating Zone 1 | All Cooling Zones | Commercial | Insulation Medium Retail 5000 - 50,000 sq ft Wall <= R-5 to R-19 Heat Pump | 9.6017e-06 | 0.0017298 | 0.00057192
CHVEN21107 | Heating Zone 2 | All Cooling Zones | Commercial | Insulation Medium Retail 5000 - 50,000 sq ft Wall <= R-5 to R-19 Heat Pump | 1.345e-05 | 0.0024232 | 0.00080118
CHVEN21108 | Heating Zone 3 | All Cooling Zones | Commercial | Insulation Medium Retail 5000 - 50,000 sq ft Wall <= R-5 to R-19 Heat Pump | 1.7043e-05 | 0.0030704 | 0.0010152
CHVEN21109 | Heating Zone 1 | All Cooling Zones | Commercial | Insulation Medium Retail 5000 - 50,000 sq ft Attic or Roof <= R-5 to R-19 Resistance | 4.2405e-05 | 0.0076395 | 0.0025258
CHVEN21110 | Heating Zone 2 | All Cooling Zones | Commercial | Insulation Medium Retail 5000 - 50,000 sq ft Attic or Roof <= R-5 to R-19 Resistance | 5.5829e-05 | 0.010058 | 0.0033254
CHVEN21111 | Heating Zone 3 | All Cooling Zones | Commercial | Insulation Medium Retail 5000 - 50,000 sq ft Attic or Roof <= R-5 to R-19 Resistance | 5.5564e-05 | 0.01001 | 0.0033097
CHVEN21112 | Heating Zone 1 | All Cooling Zones | Commercial | Insulation Medium Retail 5000 - 50,000 sq ft Attic or Roof <= R-5 to R-49 Resistance | 4.4539e-05 | 0.008024 | 0.0026529
CHVEN21113 | Heating Zone 2 | All Cooling Zones | Commercial | Insulation Medium Retail 5000 - 50,000 sq ft Attic or Roof <= R-5 to R-49 Resistance | 6.0796e-05 | 0.010953 | 0.0036213
CHVEN21114 | Heating Zone 3 | All Cooling Zones | Commercial | Insulation Medium Retail 5000 - 50,000 sq ft Attic or Roof <= R-5 to R-49 Resistance | 6.185e-05 | 0.011143 | 0.0036841
CHVEN21115 | Heating Zone 1 | All Cooling Zones | Commercial | Insulation Medium Retail 5000 - 50,000 sq ft Wall <= R-5 to R-11 Resistance | 8.7577e-06 | 0.0015778 | 0.00052165
CHVEN21116 | Heating Zone 2 | All Cooling Zones | Commercial | Insulation Medium Retail 5000 - 50,000 sq ft Wall <= R-5 to R-11 Resistance | 1.5895e-05 | 0.0028636 | 0.0009468
CHVEN21117 | Heating Zone 3 | All Cooling Zones | Commercial | Insulation Medium Retail 5000 - 50,000 sq ft Wall <= R-5 to R-11 Resistance | 1.3215e-05 | 0.0023808 | 0.00078715
CHVEN21118 | Heating Zone 1 | All Cooling Zones | Commercial | Insulation Medium Retail 5000 - 50,000 sq ft Wall <= R-5 to R-19 Resistance | 1.1254e-05 | 0.0020276 | 0.00067037
CHVEN21119 | Heating Zone 2 | All Cooling Zones | Commercial | Insulation Medium Retail 5000 - 50,000 sq ft Wall <= R-5 to R-19 Resistance | 2.5468e-05 | 0.0045883 | 0.001517
CHVEN21120 | Heating Zone 3 | All Cooling Zones | Commercial | Insulation Medium Retail 5000 - 50,000 sq ft Wall <= R-5 to R-19 Resistance | 2.5655e-05 | 0.0046219 | 0.0015281
CHVEN21121 | Heating Zone 1 | All Cooling Zones | Commercial | Insulation Large Retail 50,000 - 100,000 sq ft Attic or Roof <= R-5 to R-19 Heat Pump | 3.5787e-05 | 0.0064472 | 0.0021316
CHVEN21122 | Heating Zone 2 | All Cooling Zones | Commercial | Insulation Large Retail 50,000 - 100,000 sq ft Attic or Roof <= R-5 to R-19 Heat Pump | 4.2509e-05 | 0.0076583 | 0.002532
CHVEN21123 | Heating Zone 3 | All Cooling Zones | Commercial | Insulation Large Retail 50,000 - 100,000 sq ft Attic or Roof <= R-5 to R-19 Heat Pump | 4.6129e-05 | 0.0083104 | 0.0027476
CHVEN21124 | Heating Zone 1 | All Cooling Zones | Commercial | Insulation Large Retail 50,000 - 100,000 sq ft Attic or Roof <= R-5 to R-49 Heat Pump | 3.51e-05 | 0.0063234 | 0.0020907
CHVEN21125 | Heating Zone 2 | All Cooling Zones | Commercial | Insulation Large Retail 50,000 - 100,000 sq ft Attic or Roof <= R-5 to R-49 Heat Pump | 5.2235e-05 | 0.0094105 | 0.0031114
CHVEN21126 | Heating Zone 3 | All Cooling Zones | Commercial | Insulation Large Retail 50,000 - 100,000 sq ft Attic or Roof <= R-5 to R-49 Heat Pump | 4.9604e-05 | 0.0089365 | 0.0029546
CHVEN21127 | Heating Zone 1 | All Cooling Zones | Commercial | Insulation Large Retail 50,000 - 100,000 sq ft Wall <= R-5 to R-11 Heat Pump | 8.9263e-06 | 0.0016081 | 0.00053169
CHVEN21128 | Heating Zone 2 | All Cooling Zones | Commercial | Insulation Large Retail 50,000 - 100,000 sq ft Wall <= R-5 to R-11 Heat Pump | 1.1145e-05 | 0.0020078 | 0.00066385
CHVEN21129 | Heating Zone 3 | All Cooling Zones | Commercial | Insulation Large Retail 50,000 - 100,000 sq ft Wall <= R-5 to R-11 Heat Pump | 1.0806e-05 | 0.0019468 | 0.00064366
CHVEN21130 | Heating Zone 1 | All Cooling Zones | Commercial | Insulation Large Retail 50,000 - 100,000 sq ft Wall <= R-5 to R-19 Heat Pump | 1.3485e-05 | 0.0024295 | 0.00080326
CHVEN21131 | Heating Zone 2 | All Cooling Zones | Commercial | Insulation Large Retail 50,000 - 100,000 sq ft Wall <= R-5 to R-19 Heat Pump | 1.8198e-05 | 0.0032785 | 0.0010839
CHVEN21132 | Heating Zone 3 | All Cooling Zones | Commercial | Insulation Large Retail 50,000 - 100,000 sq ft Wall <= R-5 to R-19 Heat Pump | 2.2942e-05 | 0.0041332 | 0.0013666
CHVEN21133 | Heating Zone 1 | All Cooling Zones | Commercial | Insulation Large Retail 50,000 - 100,000 sq ft Attic or Roof <= R-5 to R-19 Resistance | 4.6551e-05 | 0.0083864 | 0.0027728
CHVEN21134 | Heating Zone 2 | All Cooling Zones | Commercial | Insulation Large Retail 50,000 - 100,000 sq ft Attic or Roof <= R-5 to R-19 Resistance | 6.0521e-05 | 0.010903 | 0.003605
CHVEN21135 | Heating Zone 3 | All Cooling Zones | Commercial | Insulation Large Retail 50,000 - 100,000 sq ft Attic or Roof <= R-5 to R-19 Resistance | 6.0686e-05 | 0.010933 | 0.0036148
CHVEN21136 | Heating Zone 1 | All Cooling Zones | Commercial | Insulation Large Retail 50,000 - 100,000 sq ft Attic or Roof <= R-5 to R-49 Resistance | 4.8669e-05 | 0.008768 | 0.0028989
CHVEN21137 | Heating Zone 2 | All Cooling Zones | Commercial | Insulation Large Retail 50,000 - 100,000 sq ft Attic or Roof <= R-5 to R-49 Resistance | 6.6108e-05 | 0.01191 | 0.0039377
CHVEN21138 | Heating Zone 3 | All Cooling Zones | Commercial | Insulation Large Retail 50,000 - 100,000 sq ft Attic or Roof <= R-5 to R-49 Resistance | 6.7788e-05 | 0.012213 | 0.0040378
CHVEN21139 | Heating Zone 1 | All Cooling Zones | Commercial | Insulation Large Retail 50,000 - 100,000 sq ft Wall <= R-5 to R-11 Resistance | 8.6645e-06 | 0.001561 | 0.0005161
CHVEN21140 | Heating Zone 2 | All Cooling Zones | Commercial | Insulation Large Retail 50,000 - 100,000 sq ft Wall <= R-5 to R-11 Resistance | 1.5895e-05 | 0.0028636 | 0.0009468
CHVEN21141 | Heating Zone 3 | All Cooling Zones | Commercial | Insulation Large Retail 50,000 - 100,000 sq ft Wall <= R-5 to R-11 Resistance | 1.3507e-05 | 0.0024333 | 0.00080452
CHVEN21142 | Heating Zone 1 | All Cooling Zones | Commercial | Insulation Large Retail 50,000 - 100,000 sq ft Wall <= R-5 to R-19 Resistance | 1.579e-05 | 0.0028446 | 0.00094051
CHVEN21143 | Heating Zone 2 | All Cooling Zones | Commercial | Insulation Large Retail 50,000 - 100,000 sq ft Wall <= R-5 to R-19 Resistance | 3.4626e-05 | 0.0062381 | 0.0020625
CHVEN21144 | Heating Zone 3 | All Cooling Zones | Commercial | Insulation Large Retail 50,000 - 100,000 sq ft Wall <= R-5 to R-19 Resistance | 3.4469e-05 | 0.0062099 | 0.0020532
CHVEN21145 | Heating Zone 1 | All Cooling Zones | Commercial | Insulation Warehouse Attic or Roof <= R-5 to R-19 Heat Pump | 0.00029063 | 0.0003387 | 0.0002928
CHVEN21146 | Heating Zone 2 | All Cooling Zones | Commercial | Insulation Warehouse Attic or Roof <= R-5 to R-19 Heat Pump | 0.00047493 | 0.00055349 | 0.00047847
CHVEN21147 | Heating Zone 3 | All Cooling Zones | Commercial | Insulation Warehouse Attic or Roof <= R-5 to R-19 Heat Pump | 0.0005538 | 0.00064541 | 0.00055793
CHVEN21148 | Heating Zone 1 | All Cooling Zones | Commercial | Insulation Warehouse Attic or Roof <= R-5 to R-49 Heat Pump | 0.0002752 | 0.00032072 | 0.00027725
CHVEN21149 | Heating Zone 2 | All Cooling Zones | Commercial | Insulation Warehouse Attic or Roof <= R-5 to R-49 Heat Pump | 0.0005744 | 0.00066942 | 0.00057868
CHVEN21150 | Heating Zone 3 | All Cooling Zones | Commercial | Insulation Warehouse Attic or Roof <= R-5 to R-49 Heat Pump | 0.00059005 | 0.00068766 | 0.00059446
CHVEN21151 | Heating Zone 1 | All Cooling Zones | Commercial | Insulation Warehouse Wall <= R-5 to R-11 Heat Pump | 0.001587 | 0.0018496 | 0.0015989
CHVEN21152 | Heating Zone 2 | All Cooling Zones | Commercial | Insulation Warehouse Wall <= R-5 to R-11 Heat Pump | 0.0023407 | 0.0027279 | 0.0023582
CHVEN21153 | Heating Zone 3 | All Cooling Zones | Commercial | Insulation Warehouse Wall <= R-5 to R-11 Heat Pump | 0.0023144 | 0.0026973 | 0.0023317
CHVEN21154 | Heating Zone 1 | All Cooling Zones | Commercial | Insulation Warehouse Wall <= R-5 to R-19 Heat Pump | 0.0012833 | 0.0014955 | 0.0012928
CHVEN21155 | Heating Zone 2 | All Cooling Zones | Commercial | Insulation Warehouse Wall <= R-5 to R-19 Heat Pump | 0.0021239 | 0.0024753 | 0.0021398
CHVEN21156 | Heating Zone 3 | All Cooling Zones | Commercial | Insulation Warehouse Wall <= R-5 to R-19 Heat Pump | 0.0028231 | 0.0032901 | 0.0028441
CHVEN21157 | Heating Zone 1 | All Cooling Zones | Commercial | Insulation Warehouse Attic or Roof <= R-5 to R-19 Resistance | 0.00037653 | 0.00043881 | 0.00037933
CHVEN21158 | Heating Zone 2 | All Cooling Zones | Commercial | Insulation Warehouse Attic or Roof <= R-5 to R-19 Resistance | 0.0006755 | 0.00078724 | 0.00068054
CHVEN21159 | Heating Zone 3 | All Cooling Zones | Commercial | Insulation Warehouse Attic or Roof <= R-5 to R-19 Resistance | 0.00072791 | 0.00084832 | 0.00073334
CHVEN21160 | Heating Zone 1 | All Cooling Zones | Commercial | Insulation Warehouse Attic or Roof <= R-5 to R-49 Resistance | 0.00038345 | 0.00044688 | 0.00038631
CHVEN21161 | Heating Zone 2 | All Cooling Zones | Commercial | Insulation Warehouse Attic or Roof <= R-5 to R-49 Resistance | 0.00072631 | 0.00084645 | 0.00073172
CHVEN21162 | Heating Zone 3 | All Cooling Zones | Commercial | Insulation Warehouse Attic or Roof <= R-5 to R-49 Resistance | 0.00080427 | 0.00093731 | 0.00081026
CHVEN21163 | Heating Zone 1 | All Cooling Zones | Commercial | Insulation Warehouse Wall <= R-5 to R-11 Resistance | 0.0015405 | 0.0017953 | 0.001552
CHVEN21164 | Heating Zone 2 | All Cooling Zones | Commercial | Insulation Warehouse Wall <= R-5 to R-11 Resistance | 0.0033218 | 0.0038713 | 0.0033466
CHVEN21165 | Heating Zone 3 | All Cooling Zones | Commercial | Insulation Warehouse Wall <= R-5 to R-11 Resistance | 0.002902 | 0.003382 | 0.0029236
CHVEN21166 | Heating Zone 1 | All Cooling Zones | Commercial | Insulation Warehouse Wall <= R-5 to R-19 Resistance | 0.0015007 | 0.0017489 | 0.0015119
CHVEN21167 | Heating Zone 2 | All Cooling Zones | Commercial | Insulation Warehouse Wall <= R-5 to R-19 Resistance | 0.0040348 | 0.0047022 | 0.0040648
CHVEN21168 | Heating Zone 3 | All Cooling Zones | Commercial | Insulation Warehouse Wall <= R-5 to R-19 Resistance | 0.0042496 | 0.0049525 | 0.0042812
CHVEN21169 | Heating Zone 1 | All Cooling Zones | Commercial | Insulation Restaurant Attic or Roof <= R-5 to R-30 Heat Pump | 1.7828e-05 | 0.0023204 | 0.0025323
CHVEN21170 | Heating Zone 1 | All Cooling Zones | Commercial | Insulation Restaurant Attic or Roof <= R-5 to R-30 Resistance | 2.3834e-05 | 0.003102 | 0.0033854
CHVEN21171 | Heating Zone 2 | All Cooling Zones | Commercial | Insulation Restaurant Attic or Roof <= R-5 to R-30 Heat Pump | 2.2425e-05 | 0.0029187 | 0.0031853
CHVEN21172 | Heating Zone 2 | All Cooling Zones | Commercial | Insulation Restaurant Attic or Roof <= R-5 to R-30 Resistance | 3.047e-05 | 0.0039657 | 0.004328
CHVEN21173 | Heating Zone 3 | All Cooling Zones | Commercial | Insulation Restaurant Attic or Roof <= R-5 to R-30 Heat Pump | 2.3992e-05 | 0.0031226 | 0.0034078
CHVEN21174 | Heating Zone 3 | All Cooling Zones | Commercial | Insulation Restaurant Attic or Roof <= R-5 to R-30 Resistance | 3.202e-05 | 0.0041675 | 0.0045482
CHVEN21175 | Heating Zone 1 | All Cooling Zones | Commercial | Insulation Medium Office 5,000 to 50,000 sq ft Attic or Roof <= R-5 to R-30 Heat Pump | 9.5169e-05 | 0.00094585 | 0.00041018
CHVEN21176 | Heating Zone 1 | All Cooling Zones | Commercial | Insulation Medium Office 5,000 to 50,000 sq ft Attic or Roof <= R-5 to R-30 Resistance | 0.00012631 | 0.0012554 | 0.00054441
CHVEN21177 | Heating Zone 2 | All Cooling Zones | Commercial | Insulation Medium Office 5,000 to 50,000 sq ft Attic or Roof <= R-5 to R-30 Heat Pump | 0.00013261 | 0.0013179 | 0.00057153
CHVEN21178 | Heating Zone 2 | All Cooling Zones | Commercial | Insulation Medium Office 5,000 to 50,000 sq ft Attic or Roof <= R-5 to R-30 Resistance | 0.00018093 | 0.0017982 | 0.00077982
CHVEN21179 | Heating Zone 3 | All Cooling Zones | Commercial | Insulation Medium Office 5,000 to 50,000 sq ft Attic or Roof <= R-5 to R-30 Heat Pump | 0.00014031 | 0.0013944 | 0.00060472
CHVEN21180 | Heating Zone 3 | All Cooling Zones | Commercial | Insulation Medium Office 5,000 to 50,000 sq ft Attic or Roof <= R-5 to R-30 Resistance | 0.00018822 | 0.0018706 | 0.00081121
CHVEN21181 | Heating Zone 1 | All Cooling Zones | Commercial | Insulation Other Attic or Roof <= R-5 to R-30 Heat Pump | 0.00031126 | 0.0030935 | 0.0013415
CHVEN21182 | Heating Zone 1 | All Cooling Zones | Commercial | Insulation Other Attic or Roof <= R-5 to R-30 Resistance | 0.00041374 | 0.004112 | 0.0017833
CHVEN21183 | Heating Zone 2 | All Cooling Zones | Commercial | Insulation Other Attic or Roof <= R-5 to R-30 Heat Pump | 0.00041708 | 0.0041452 | 0.0017976
CHVEN21184 | Heating Zone 2 | All Cooling Zones | Commercial | Insulation Other Attic or Roof <= R-5 to R-30 Resistance | 0.00056644 | 0.0056296 | 0.0024414
CHVEN21185 | Heating Zone 3 | All Cooling Zones | Commercial | Insulation Other Attic or Roof <= R-5 to R-30 Heat Pump | 0.00048783 | 0.0048484 | 0.0021026
CHVEN21186 | Heating Zone 3 | All Cooling Zones | Commercial | Insulation Other Attic or Roof <= R-5 to R-30 Resistance | 0.00057233 | 0.0056882 | 0.0024668
CHVEN21187 | Heating Zone 1 | All Cooling Zones | Commercial | Insulation Hospital Attic or Roof <= R-5 to R-30 Heat Pump | 0.00044038 | 0.0016463 | 0.00094194
CHVEN21188 | Heating Zone 1 | All Cooling Zones | Commercial | Insulation Hospital Attic or Roof <= R-5 to R-30 Resistance | 0.00058736 | 0.0021957 | 0.0012563
CHVEN21189 | Heating Zone 2 | All Cooling Zones | Commercial | Insulation Hospital Attic or Roof <= R-5 to R-30 Heat Pump | 0.00055181 | 0.0020628 | 0.0011803
CHVEN21190 | Heating Zone 2 | All Cooling Zones | Commercial | Insulation Hospital Attic or Roof <= R-5 to R-30 Resistance | 0.00075077 | 0.0028066 | 0.0016058
CHVEN21191 | Heating Zone 3 | All Cooling Zones | Commercial | Insulation Hospital Attic or Roof <= R-5 to R-30 Heat Pump | 0.00053033 | 0.0019825 | 0.0011343
CHVEN21192 | Heating Zone 3 | All Cooling Zones | Commercial | Insulation Hospital Attic or Roof <= R-5 to R-30 Resistance | 0.00070671 | 0.0026419 | 0.0015116
CHVEN21193 | Heating Zone 1 | All Cooling Zones | Commercial | Insulation School K-12 Attic or Roof <= R-5 to R-19 Heat Pump | 0.00017079 | 0.01003 | 0.0025549
CHVEN21194 | Heating Zone 1 | All Cooling Zones | Commercial | Insulation School K-12 Attic or Roof <= R-5 to R-30 Heat Pump | 0.00018078 | 0.010617 | 0.0027044
CHVEN21195 | Heating Zone 1 | All Cooling Zones | Commercial | Insulation School K-12 Attic or Roof <= R-5 to R-49 Heat Pump | 0.00018792 | 0.011037 | 0.0028112
CHVEN21196 | Heating Zone 1 | All Cooling Zones | Commercial | Insulation School K-12 Wall <= R-5 to R-11 Heat Pump | 8.9677e-05 | 0.0052668 | 0.0013415
CHVEN21197 | Heating Zone 1 | All Cooling Zones | Commercial | Insulation School K-12 Wall <= R-5 to R-19 Heat Pump | 0.00010081 | 0.0059209 | 0.0015081
CHVEN21198 | Heating Zone 1 | All Cooling Zones | Commercial | Insulation School K-12 Attic or Roof <= R-5 to R-19 Resistance | 0.00022134 | 0.012999 | 0.0033111
CHVEN21199 | Heating Zone 1 | All Cooling Zones | Commercial | Insulation School K-12 Attic or Roof <= R-5 to R-30 Resistance | 0.00023447 | 0.013771 | 0.0035076
CHVEN21200 | Heating Zone 1 | All Cooling Zones | Commercial | Insulation School K-12 Attic or Roof <= R-5 to R-49 Resistance | 0.0002439 | 0.014324 | 0.0036486
CHVEN21201 | Heating Zone 1 | All Cooling Zones | Commercial | Insulation School K-12 Wall <= R-5 to R-11 Resistance | 0.00011652 | 0.0068434 | 0.0017431
CHVEN21202 | Heating Zone 1 | All Cooling Zones | Commercial | Insulation School K-12 Wall <= R-5 to R-19 Resistance | 0.0001308 | 0.0076821 | 0.0019567
CHVEN21203 | Heating Zone 2 | All Cooling Zones | Commercial | Insulation School K-12 Attic or Roof <= R-5 to R-19 Heat Pump | 0.00023733 | 0.013938 | 0.0035503
CHVEN21204 | Heating Zone 2 | All Cooling Zones | Commercial | Insulation School K-12 Attic or Roof <= R-5 to R-30 Heat Pump | 0.00025132 | 0.01476 | 0.0037597
CHVEN21205 | Heating Zone 2 | All Cooling Zones | Commercial | Insulation School K-12 Attic or Roof <= R-5 to R-49 Heat Pump | 0.00026189 | 0.015381 | 0.0039178
CHVEN21206 | Heating Zone 2 | All Cooling Zones | Commercial | Insulation School K-12 Wall <= R-5 to R-11 Heat Pump | 0.00012538 | 0.0073634 | 0.0018756
CHVEN21207 | Heating Zone 2 | All Cooling Zones | Commercial | Insulation School K-12 Wall <= R-5 to R-19 Heat Pump | 0.00014108 | 0.0082859 | 0.0021106
CHVEN21208 | Heating Zone 2 | All Cooling Zones | Commercial | Insulation School K-12 Attic or Roof <= R-5 to R-19 Resistance | 0.00030016 | 0.017629 | 0.0044903
CHVEN21209 | Heating Zone 2 | All Cooling Zones | Commercial | Insulation School K-12 Attic or Roof <= R-5 to R-30 Resistance | 0.00031815 | 0.018685 | 0.0047594
CHVEN21210 | Heating Zone 2 | All Cooling Zones | Commercial | Insulation School K-12 Attic or Roof <= R-5 to R-49 Resistance | 0.00033129 | 0.019457 | 0.0049559
CHVEN21211 | Heating Zone 2 | All Cooling Zones | Commercial | Insulation School K-12 Wall <= R-5 to R-11 Resistance | 0.00015879 | 0.0093259 | 0.0023754
CHVEN21212 | Heating Zone 2 | All Cooling Zones | Commercial | Insulation School K-12 Wall <= R-5 to R-19 Resistance | 0.00017878 | 0.0105 | 0.0026745
CHVEN21213 | Heating Zone 3 | All Cooling Zones | Commercial | Insulation School K-12 Attic or Roof <= R-5 to R-19 Heat Pump | 0.0002776 | 0.016303 | 0.0041527
CHVEN21214 | Heating Zone 3 | All Cooling Zones | Commercial | Insulation School K-12 Attic or Roof <= R-5 to R-30 Heat Pump | 0.00029473 | 0.01731 | 0.0044091
CHVEN21215 | Heating Zone 3 | All Cooling Zones | Commercial | Insulation School K-12 Attic or Roof <= R-5 to R-49 Heat Pump | 0.0003073 | 0.018048 | 0.0045971
CHVEN21216 | Heating Zone 3 | All Cooling Zones | Commercial | Insulation School K-12 Wall <= R-5 to R-11 Heat Pump | 0.00014508 | 0.0085208 | 0.0021704
CHVEN21217 | Heating Zone 3 | All Cooling Zones | Commercial | Insulation School K-12 Wall <= R-5 to R-19 Heat Pump | 0.00016393 | 0.0096278 | 0.0024523
CHVEN21218 | Heating Zone 3 | All Cooling Zones | Commercial | Insulation School K-12 Attic or Roof <= R-5 to R-19 Resistance | 0.00034728 | 0.020396 | 0.0051952
CHVEN21219 | Heating Zone 3 | All Cooling Zones | Commercial | Insulation School K-12 Attic or Roof <= R-5 to R-30 Resistance | 0.0003687 | 0.021654 | 0.0055156
CHVEN21220 | Heating Zone 3 | All Cooling Zones | Commercial | Insulation School K-12 Attic or Roof <= R-5 to R-49 Resistance | 0.00038441 | 0.022577 | 0.0057506
CHVEN21221 | Heating Zone 3 | All Cooling Zones | Commercial | Insulation School K-12 Wall <= R-5 to R-11 Resistance | 0.00018164 | 0.010668 | 0.0027172
CHVEN21222 | Heating Zone 3 | All Cooling Zones | Commercial | Insulation School K-12 Wall <= R-5 to R-19 Resistance | 0.00020506 | 0.012043 | 0.0030676
CHVEN21223 | Heating Zone 1 | All Cooling Zones | Commercial | Insulation Lodging Attic or Roof <= R-5 to R-30 Heat Pump | 0.00024483 | 0.0053856 | 0.0023266
CHVEN21224 | Heating Zone 1 | All Cooling Zones | Commercial | Insulation Lodging Attic or Roof <= R-5 to R-30 Resistance | 0.00032622 | 0.0071761 | 0.0031001
CHVEN21225 | Heating Zone 2 | All Cooling Zones | Commercial | Insulation Lodging Attic or Roof <= R-5 to R-30 Heat Pump | 0.00033982 | 0.0074753 | 0.0032294
CHVEN21226 | Heating Zone 2 | All Cooling Zones | Commercial | Insulation Lodging Attic or Roof <= R-5 to R-30 Resistance | 0.00046235 | 0.010171 | 0.0043937
CHVEN21227 | Heating Zone 3 | All Cooling Zones | Commercial | Insulation Lodging Attic or Roof <= R-5 to R-30 Heat Pump | 0.00036225 | 0.0079686 | 0.0034425
CHVEN21228 | Heating Zone 3 | All Cooling Zones | Commercial | Insulation Lodging Attic or Roof <= R-5 to R-30 Resistance | 0.00048369 | 0.01064 | 0.0045966
CHVEN21229 | Heating Zone 1 | All Cooling Zones | Commercial | Insulation Small Office <5,000 sq ft Attic or Roof <= R-5 to R-30 Heat Pump | 7.5813e-05 | 0.0072325 | 0.0021486
CHVEN21230 | Heating Zone 1 | All Cooling Zones | Commercial | Insulation Small Office <5,000 sq ft Attic or Roof <= R-5 to R-30 Resistance | 0.00010134 | 0.0096676 | 0.002872
CHVEN21231 | Heating Zone 2 | All Cooling Zones | Commercial | Insulation Small Office <5,000 sq ft Attic or Roof <= R-5 to R-30 Heat Pump | 9.9767e-05 | 0.0095176 | 0.0028275
CHVEN21232 | Heating Zone 2 | All Cooling Zones | Commercial | Insulation Small Office <5,000 sq ft Attic or Roof <= R-5 to R-30 Resistance | 0.00013557 | 0.012933 | 0.0038422
CHVEN21233 | Heating Zone 3 | All Cooling Zones | Commercial | Insulation Small Office <5,000 sq ft Attic or Roof <= R-5 to R-30 Heat Pump | 0.0001037 | 0.0098932 | 0.002939
CHVEN21234 | Heating Zone 3 | All Cooling Zones | Commercial | Insulation Small Office <5,000 sq ft Attic or Roof <= R-5 to R-30 Resistance | 0.00013841 | 0.013204 | 0.0039225
CHVEN21235 | Heating Zone 1 | All Cooling Zones | Commercial | Insulation Medium Retail 5000 - 50,000 sq ft Attic or Roof <= R-5 to R-30 Heat Pump | 3.3083e-05 | 0.0059602 | 0.0019706
CHVEN21236 | Heating Zone 1 | All Cooling Zones | Commercial | Insulation Medium Retail 5000 - 50,000 sq ft Attic or Roof <= R-5 to R-30 Resistance | 4.4023e-05 | 0.0079311 | 0.0026222
CHVEN21237 | Heating Zone 2 | All Cooling Zones | Commercial | Insulation Medium Retail 5000 - 50,000 sq ft Attic or Roof <= R-5 to R-30 Heat Pump | 4.3308e-05 | 0.0078022 | 0.0025796
CHVEN21238 | Heating Zone 2 | All Cooling Zones | Commercial | Insulation Medium Retail 5000 - 50,000 sq ft Attic or Roof <= R-5 to R-30 Resistance | 5.8923e-05 | 0.010615 | 0.0035097
CHVEN21239 | Heating Zone 3 | All Cooling Zones | Commercial | Insulation Medium Retail 5000 - 50,000 sq ft Attic or Roof <= R-5 to R-30 Heat Pump | 4.4186e-05 | 0.0079605 | 0.0026319
CHVEN21240 | Heating Zone 3 | All Cooling Zones | Commercial | Insulation Medium Retail 5000 - 50,000 sq ft Attic or Roof <= R-5 to R-30 Resistance | 5.9029e-05 | 0.010634 | 0.0035161
CHVEN21241 | Heating Zone 1 | All Cooling Zones | Commercial | Insulation Large Retail 50,000 - 100,000 sq ft Attic or Roof <= R-5 to R-30 Heat Pump | 3.6272e-05 | 0.0065347 | 0.0021606
CHVEN21242 | Heating Zone 1 | All Cooling Zones | Commercial | Insulation Large Retail 50,000 - 100,000 sq ft Attic or Roof <= R-5 to R-30 Resistance | 4.8272e-05 | 0.0086966 | 0.0028753
CHVEN21243 | Heating Zone 2 | All Cooling Zones | Commercial | Insulation Large Retail 50,000 - 100,000 sq ft Attic or Roof <= R-5 to R-30 Heat Pump | 4.6939e-05 | 0.0084565 | 0.0027959
CHVEN21244 | Heating Zone 2 | All Cooling Zones | Commercial | Insulation Large Retail 50,000 - 100,000 sq ft Attic or Roof <= R-5 to R-30 Resistance | 6.3924e-05 | 0.011516 | 0.0038077
CHVEN21245 | Heating Zone 3 | All Cooling Zones | Commercial | Insulation Large Retail 50,000 - 100,000 sq ft Attic or Roof <= R-5 to R-30 Heat Pump | 4.8413e-05 | 0.0087219 | 0.0028837
CHVEN21246 | Heating Zone 3 | All Cooling Zones | Commercial | Insulation Large Retail 50,000 - 100,000 sq ft Attic or Roof <= R-5 to R-30 Resistance | 6.4613e-05 | 0.01164 | 0.0038487
CHVEN21247 | Heating Zone 1 | All Cooling Zones | Commercial | Insulation Warehouse Attic or Roof <= R-5 to R-30 Heat Pump | 0.00028952 | 0.00033741 | 0.00029167
CHVEN21248 | Heating Zone 1 | All Cooling Zones | Commercial | Insulation Warehouse Attic or Roof <= R-5 to R-30 Resistance | 0.00038728 | 0.00045134 | 0.00039017
CHVEN21249 | Heating Zone 2 | All Cooling Zones | Commercial | Insulation Warehouse Attic or Roof <= R-5 to R-30 Heat Pump | 0.00052063 | 0.00060675 | 0.00052451
CHVEN21250 | Heating Zone 2 | All Cooling Zones | Commercial | Insulation Warehouse Attic or Roof <= R-5 to R-30 Resistance | 0.00070991 | 0.00082734 | 0.0007152
CHVEN21251 | Heating Zone 3 | All Cooling Zones | Commercial | Insulation Warehouse Attic or Roof <= R-5 to R-30 Heat Pump | 0.00057786 | 0.00067345 | 0.00058217
CHVEN21252 | Heating Zone 3 | All Cooling Zones | Commercial | Insulation Warehouse Attic or Roof <= R-5 to R-30 Resistance | 0.00077122 | 0.0008988 | 0.00077698
CHVEN21298 | Heating Zone 1 | All Cooling Zones | Commercial | Secondary Windows Electric Zonal or Forced Air Furnace | 0.00040322 | 0.0090177 | 0.0062617
CHVEN21299 | Heating Zone 1 | All Cooling Zones | Commercial | Secondary Windows Air-source Heat Pump | 0.00048019 | 0.010739 | 0.007457
CHVEN21300 | Heating Zone 2 | All Cooling Zones | Commercial | Secondary Windows Electric Zonal or Forced Air Furnace | 0.0005586 | 0.012493 | 0.0086747
CHVEN21301 | Heating Zone 2 | All Cooling Zones | Commercial | Secondary Windows Air-source Heat Pump | 0.00024448 | 0.0054676 | 0.0037966
CHVEN21302 | Heating Zone 3 | All Cooling Zones | Commercial | Secondary Windows Electric Zonal or Forced Air Furnace | 0.00031187 | 0.0069747 | 0.0048432
CHVEN21303 | Heating Zone 3 | All Cooling Zones | Commercial | Secondary Windows Air-source Heat Pump | 0.00032811 | 0.0073379 | 0.0050954
CHVHC20802 | All Heating Zones | All Cooling Zones | Commercial | HVAC Control Improvements (VFD) VFD installed on Air Handling Unit | 0.31699 | 0.28573 | 0.32579
CHVHC20891 | All Heating Zones | All Cooling Zones | Commercial | Thermostats Connected Initial Install Electric Heat | 0.79462 | 0.18054 | 0.06509
CHVHC20892 | All Heating Zones | All Cooling Zones | Commercial | Thermostats Connected Initial Install Gas Heat | 0.24617 | 0.055931 | 0.020165
CHVHC20893 | All Heating Zones | All Cooling Zones | Commercial | Thermostats Connected Verification #1 Electric Heat | 0.19859 | 0.045119 | 0.016267
CHVHC20894 | All Heating Zones | All Cooling Zones | Commercial | Thermostats Connected Verification #2 Electric Heat | 0.19859 | 0.045119 | 0.016267
CHVHC20895 | All Heating Zones | All Cooling Zones | Commercial | Thermostats Connected Verification #3 Electric Heat | 0.19859 | 0.045119 | 0.016267
CHVHC20896 | All Heating Zones | All Cooling Zones | Commercial | Thermostats Connected Verification #4 Electric Heat | 0.19859 | 0.045119 | 0.016267
CHVHC20897 | All Heating Zones | All Cooling Zones | Commercial | Thermostats Connected Verification #1 Gas Heat | 0.062234 | 0.01414 | 0.0050978
CHVHC20898 | All Heating Zones | All Cooling Zones | Commercial | Thermostats Connected Verification #2 Gas Heat | 0.062234 | 0.01414 | 0.0050978
CHVHC20899 | All Heating Zones | All Cooling Zones | Commercial | Thermostats Connected Verification #3 Gas Heat | 0.062234 | 0.01414 | 0.0050978
CHVHC20900 | All Heating Zones | All Cooling Zones | Commercial | Thermostats Connected Verification #4 Gas Heat | 0.062234 | 0.01414 | 0.0050978
CHVHC21253 | All Heating Zones | All Cooling Zones | Commercial | HVAC Control Improvements (VFD) Advanced Rooftop Unit Control-Lite Electric Heat Less than 2500 occupied hours per year | 0.028423 | 0.025621 | 0.029212
CHVHC21254 | All Heating Zones | All Cooling Zones | Commercial | HVAC Control Improvements (VFD) Advanced Rooftop Unit Control-Lite Electric Heat 2500 to 5500 occupied hours per year | 0.075654 | 0.068195 | 0.077755
CHVHC21255 | All Heating Zones | All Cooling Zones | Commercial | HVAC Control Improvements (VFD) Advanced Rooftop Unit Control-Lite Electric Heat greater than 5500 occupied hours per year | 0.1325 | 0.11944 | 0.13618
CHVHC21256 | All Heating Zones | All Cooling Zones | Commercial | HVAC Control Improvements (VFD) Advanced Rooftop Unit Control Electric Heat Less than 2500 occupied hours per year | 0.13092 | 0.11801 | 0.13455
CHVHC21257 | All Heating Zones | All Cooling Zones | Commercial | HVAC Control Improvements (VFD) Advanced Rooftop Unit Control Electric Heat 2500 to 5500 occupied hours per year | 0.18301 | 0.16496 | 0.18809
CHVHC21258 | All Heating Zones | All Cooling Zones | Commercial | HVAC Control Improvements (VFD) Advanced Rooftop Unit Control Electric Heat greater than 5500 occupied hours per year | 0.24556 | 0.22135 | 0.25238
CHVHC21259 | All Heating Zones | All Cooling Zones | Commercial | HVAC Control Improvements (VFD) Advanced Rooftop Unit Control-Lite Gas Heat Less than 2500 occupied hours per year | 0.033706 | 0.030383 | 0.034642
CHVHC21260 | All Heating Zones | All Cooling Zones | Commercial | HVAC Control Improvements (VFD) Advanced Rooftop Unit Control-Lite Gas Heat 2500 to 5500 occupied hours per year | 0.090024 | 0.081148 | 0.092524
CHVHC21261 | All Heating Zones | All Cooling Zones | Commercial | HVAC Control Improvements (VFD) Advanced Rooftop Unit Control-Lite Gas Heat greater than 5500 occupied hours per year | 0.15744 | 0.14191 | 0.16181
CHVHC21262 | All Heating Zones | All Cooling Zones | Commercial | HVAC Control Improvements (VFD) Advanced Rooftop Unit Control Gas Heat Less than 2500 occupied hours per year | 0.098689 | 0.088958 | 0.10143
CHVHC21263 | All Heating Zones | All Cooling Zones | Commercial | HVAC Control Improvements (VFD) Advanced Rooftop Unit Control Gas Heat 2500 to 5500 occupied hours per year | 0.15089 | 0.13601 | 0.15508
CHVHC21264 | All Heating Zones | All Cooling Zones | Commercial | HVAC Control Improvements (VFD) Advanced Rooftop Unit Control Gas Heat greater than 5500 occupied hours per year | 0.21344 | 0.19239 | 0.21936
CHVHI20799 | All Heating Zones | All Cooling Zones | Commercial | Air-Source Heat Pumps Upgrade | 0.37132 | 0.084364 | 0.030416
CHVHI20801 | All Heating Zones | All Cooling Zones | Commercial | VRF Existing Building | 3.7036 | 0.84147 | 0.30337
CHVHI20887 | All Heating Zones | All Cooling Zones | Commercial | Air-Source Heat Pumps Retrofit | 3.5179 | 0.79927 | 0.28816
CHVHI20888 | All Heating Zones | All Cooling Zones | Commercial | Ductless Heat Pumps Retrofit | 2.1569 | 0.49005 | 0.17668
CHVHI20889 | All Heating Zones | All Cooling Zones | Commercial | Ductless Heat Pumps Upgrade | 0.76207 | 0.17314 | 0.062423
CHVHI20931 | All Heating Zones | All Cooling Zones | Commercial | Packaged Terminal Heat Pumps Lodging Retrofit | 0.031709 | 0.69754 | 0.30134
CHVHI20932 | All Heating Zones | All Cooling Zones | Commercial | Packaged Terminal Heat Pumps Lodging New Construction | 0.031709 | 0.69754 | 0.30134
CHVHI20933 | All Heating Zones | All Cooling Zones | Commercial | Packaged Terminal Heat Pumps Residential Care Retrofit | 0.059753 | 0.9081 | 0.80501
CHVHI20934 | All Heating Zones | All Cooling Zones | Commercial | Packaged Terminal Heat Pumps Residential Care New Construction | 0.059753 | 0.9081 | 0.80501
CHVHI21275 | All Heating Zones | All Cooling Zones | Commercial | Heat Recovery Ventilators (HRV) Tier 1 Retrofit | 0.00049477 | 0.011065 | 0.0076834
CHVHI21276 | All Heating Zones | All Cooling Zones | Commercial | Heat Recovery Ventilators (HRV) Tier 1 Upgrade | 0.00038692 | 0.008653 | 0.0060085
CHVHI21277 | All Heating Zones | All Cooling Zones | Commercial | Heat Recovery Ventilators (HRV) Tier 2 Retrofit | 0.00074694 | 0.016705 | 0.011599
CHVHI21278 | All Heating Zones | All Cooling Zones | Commercial | Heat Recovery Ventilators (HRV) Tier 2 Upgrade | 0.00063714 | 0.014249 | 0.0098943
CLILF21316 | All Heating Zones | All Cooling Zones | Commercial | Midstream Lighting T8 4ft Replacement Type A | 0.0017932 | 0.0020482 | 0.0018384
CLILF21317 | All Heating Zones | All Cooling Zones | Commercial | Midstream Lighting T8 4ft Replacement Type A+B | 0.0032852 | 0.0037522 | 0.0033681
CLILF21318 | All Heating Zones | All Cooling Zones | Commercial | Midstream Lighting T8 4ft Replacement Type B | 0.0033179 | 0.0037896 | 0.0034016
CLILF21319 | All Heating Zones | All Cooling Zones | Commercial | Midstream Lighting T8 4ft Replacement Type C | 0.0038448 | 0.0043914 | 0.0039418
CLILF21320 | All Heating Zones | All Cooling Zones | Commercial | Midstream Lighting T8 4ft Replacement Linear Kit | 0.0038448 | 0.0043914 | 0.0039418
CLILF21321 | All Heating Zones | All Cooling Zones | Commercial | Midstream Lighting T8 2ft Replacement Type A | 0.00069866 | 0.00079799 | 0.00071629
CLILF21322 | All Heating Zones | All Cooling Zones | Commercial | Midstream Lighting T8 2ft Replacement Type A+B | 0.0019702 | 0.0022503 | 0.0020199
CLILF21323 | All Heating Zones | All Cooling Zones | Commercial | Midstream Lighting T8 2ft Replacement Type B | 0.0010627 | 0.0012138 | 0.0010895
CLILF21324 | All Heating Zones | All Cooling Zones | Commercial | Midstream Lighting T8 2ft Replacement Type C | 0.0015732 | 0.0017969 | 0.0016129
CLILF21325 | All Heating Zones | All Cooling Zones | Commercial | Midstream Lighting T8 2ft Replacement Linear Kit | 0.0015732 | 0.0017969 | 0.0016129
CLILF21326 | All Heating Zones | All Cooling Zones | Commercial | Midstream Lighting T8 8ft Replacement Type A | 0.0042584 | 0.0048639 | 0.0043659
CLILF21327 | All Heating Zones | All Cooling Zones | Commercial | Midstream Lighting T8 8ft Replacement Type A+B | 0.005222 | 0.0059644 | 0.0053537
CLILF21328 | All Heating Zones | All Cooling Zones | Commercial | Midstream Lighting T8 8ft Replacement Type B | 0.0057123 | 0.0065244 | 0.0058564
CLILF21329 | All Heating Zones | All Cooling Zones | Commercial | Midstream Lighting T8 8ft Replacement Type C | 0.0043223 | 0.0049368 | 0.0044313
CLILF21330 | All Heating Zones | All Cooling Zones | Commercial | Midstream Lighting T8 8ft Replacement Linear Kit | 0.0043223 | 0.0049368 | 0.0044313
CLILF21331 | All Heating Zones | All Cooling Zones | Commercial | Midstream Lighting T8HO 8ft Replacement Type A | 0.0078722 | 0.0089915 | 0.0080708
CLILF21332 | All Heating Zones | All Cooling Zones | Commercial | Midstream Lighting T8HO 8ft Replacement Type A+B | 0.013505 | 0.015425 | 0.013845
CLILF21333 | All Heating Zones | All Cooling Zones | Commercial | Midstream Lighting T8HO 8ft Replacement Type B | 0.013501 | 0.01542 | 0.013841
CLILF21334 | All Heating Zones | All Cooling Zones | Commercial | Midstream Lighting T8HO 8ft Replacement Type C | 0.013501 | 0.01542 | 0.013841
CLILF21335 | All Heating Zones | All Cooling Zones | Commercial | Midstream Lighting T8HO 8ft Replacement linear | 0.013501 | 0.01542 | 0.013841
CLILF21336 | All Heating Zones | All Cooling Zones | Commercial | Midstream Lighting T5 4ft Replacement | 0.0038316 | 0.0043764 | 0.0039283
CLILF21337 | All Heating Zones | All Cooling Zones | Commercial | Midstream Lighting T5HO 4ft Replacement | 0.0082044 | 0.0093709 | 0.0084114
CLILF21338 | All Heating Zones | All Cooling Zones | Commercial | Midstream Lighting HID <60W Replacement Ballast Compatible | 0.011655 | 0.013312 | 0.011949
CLILF21339 | All Heating Zones | All Cooling Zones | Commercial | Midstream Lighting HID <60W Replacement Ballast bypass | 0.013071 | 0.01493 | 0.013401
CLILF21340 | All Heating Zones | All Cooling Zones | Commercial | Midstream Lighting HID ≥60W Replacement Ballast Compatible | 0.025733 | 0.029391 | 0.026382
CLILF21341 | All Heating Zones | All Cooling Zones | Commercial | Midstream Lighting HID ≥60W Replacement Ballast bypass | 0.029094 | 0.033231 | 0.029828
CMDMC21279 | All Heating Zones | All Cooling Zones | Commercial | Motors/Drives Control Improvements (VFD) Retrofit VFD on Commercial Pump Between 3 and 100 horsepower | 0.13632 | 0.16701 | 0.13727
CMDMC21280 | All Heating Zones | All Cooling Zones | Commercial | Motors/Drives Control Improvements (VFD) New Construction VFD on Commercial Pump Between 3 and 100 horsepower | 0.13632 | 0.16701 | 0.13727
CPLPL20427 | All Heating Zones | All Cooling Zones | Commercial | Interactive Process Loads System Improvements Generator Block Heater Stationary Greater than or equal to 3 kW | 0.75612 | 16.9099 | 11.742
CPLPL20428 | All Heating Zones | All Cooling Zones | Commercial | Interactive Process Loads System Improvements Generator Block Heater Stationary Less than 3 kW | 0.054009 | 1.2078 | 0.83871
CPLPL20794 | All Heating Zones | All Cooling Zones | Commercial | Interactive Process Loads System Improvements Vehicle Engine Block Heater Control | 0.10423 | 2.3309 | 1.6186
CPLPL21274 | All Heating Zones | All Cooling Zones | Commercial | Efficient Pumps Retrofit | 0.00017936 | 0.00021975 | 0.00018062
CPLPL21307 | All Heating Zones | All Cooling Zones | Commercial | Efficient Pumps New Construction | 0.00017936 | 0.00021975 | 0.00018062
CRERC20479 | All Heating Zones | All Cooling Zones | Commercial | Refrigeration Control Improvements (non-VFD) Anti-Sweat Heat Control Freezer | 0.047193 | 0.074264 | 0.06922
CRERC20480 | All Heating Zones | All Cooling Zones | Commercial | Refrigeration Control Improvements (non-VFD) Anti-Sweat Heat Control Cooler | 0.034944 | 0.054989 | 0.051254
CRERC21314 | All Heating Zones | All Cooling Zones | Commercial | Floating Head Pressure Control | 0.00015135 | 0.00023817 | 0.000222
CRERC21315 | All Heating Zones | All Cooling Zones | Commercial | Floating Suction Pressure Control | 0.00015135 | 0.00023817 | 0.000222
CRERI20317 | All Heating Zones | All Cooling Zones | Commercial | Motors Efficient Refrigeration Evaporator Fan Display Case Shaded Pole motor replaced with ECM or PMSM | 0.08509 | 0.073039 | 0.077557
CRERI20322 | All Heating Zones | All Cooling Zones | Commercial | Strip Curtains Freezer Grocery | 0.048473 | 0.041608 | 0.044182
CRERI20323 | All Heating Zones | All Cooling Zones | Commercial | Strip Curtains Cooler Grocery | 0.011405 | 0.0097901 | 0.010396
CRERI20324 | All Heating Zones | All Cooling Zones | Commercial | Strip Curtains Freezer Convenience Store | 0.0028513 | 0.0024475 | 0.0025989
CRERI20325 | All Heating Zones | All Cooling Zones | Commercial | Strip Curtains Freezer Restaurant | 0.014257 | 0.012238 | 0.012995
CRERI20483 | All Heating Zones | All Cooling Zones | Commercial | Motors Efficient Refrigeration Evaporator Fan Walk-in Shaded Pole motor replaced with ECM or PMSM | 0.086716 | 0.074435 | 0.07904
CRERI20484 | All Heating Zones | All Cooling Zones | Commercial | Motors Efficient Refrigeration Evaporator Fan Walk-in Shaded Pole motor replaced with ECM or PMSM | 0.19519 | 0.16754 | 0.17791
CRERI21304 | All Heating Zones | All Cooling Zones | Commercial | Refrigeration Case Door Retrofit Medium Temperature Vertical Case | 0.13862 | 0.11899 | 0.12635
CRERI21305 | All Heating Zones | All Cooling Zones | Commercial | Refrigeration Case Door Retrofit Low Temperature Horizontal Case | 0.089148 | 0.076523 | 0.081257
CRERI21306 | All Heating Zones | All Cooling Zones | Commercial | Refrigeration Case Door Retrofit Medium Temperature Horizontal Case | 0.063789 | 0.054755 | 0.058142
CWHWH21265 | All Heating Zones | All Cooling Zones | Commercial | Heat Pump Water Heaters Office, Warehouse, or Other Tier 3 Consumer Equipment Unitary System | 0.16127 | 0.28594 | 0.1744
CWHWH21266 | All Heating Zones | All Cooling Zones | Commercial | Heat Pump Water Heaters Retail, Service, Residential care, or School Tier 3 Consumer Equipment Unitary System | 0.31892 | 0.56547 | 0.34489
CWHWH21267 | All Heating Zones | All Cooling Zones | Commercial | Heat Pump Water Heaters Assembly, Restaurant, Lodging, or Grocery Tier 3 Consumer Equipment Unitary System | 0.55575 | 0.98541 | 0.60101
CWHWH21271 | All Heating Zones | All Cooling Zones | Commercial | Heat Pump Water Heaters Office, Warehouse, or Other Tier 3 Consumer Equipment Split System | 0.19275 | 0.34177 | 0.20845
CWHWH21272 | All Heating Zones | All Cooling Zones | Commercial | Heat Pump Water Heaters Retail, Service, Residential care, or School Tier 3 Consumer Equipment Split System | 0.38671 | 0.68568 | 0.4182
CWHWH21273 | All Heating Zones | All Cooling Zones | Commercial | Heat Pump Water Heaters Assembly, Restaurant, Lodging, or Grocery Tier 3 Consumer Equipment Split System | 0.77458 | 1.3734 | 0.83767
CWHWH21281 | All Heating Zones | All Cooling Zones | Commercial | Heat Pump Water Heaters Assembly ENERGY STAR Commercial Equipment Unitary System | 5.2485 | 9.3063 | 5.676
CWHWH21282 | All Heating Zones | All Cooling Zones | Commercial | Heat Pump Water Heaters Grocery ENERGY STAR Commercial Equipment Unitary System | 10.1043 | 17.916 | 10.9272
CWHWH21283 | All Heating Zones | All Cooling Zones | Commercial | Heat Pump Water Heaters Hospital ENERGY STAR Commercial Equipment Unitary System | 3.1679 | 5.617 | 3.4259
CWHWH21284 | All Heating Zones | All Cooling Zones | Commercial | Heat Pump Water Heaters Lodging ENERGY STAR Commercial Equipment Unitary System | 2.3623 | 4.1887 | 2.5547
CWHWH21285 | All Heating Zones | All Cooling Zones | Commercial | Heat Pump Water Heaters Office ENERGY STAR Commercial Equipment Unitary System | 0.88884 | 1.576 | 0.96123
CWHWH21286 | All Heating Zones | All Cooling Zones | Commercial | Heat Pump Water Heaters Other ENERGY STAR Commercial Equipment Unitary System | 0.88884 | 1.576 | 0.96123
CWHWH21287 | All Heating Zones | All Cooling Zones | Commercial | Heat Pump Water Heaters Residential Care ENERGY STAR Commercial Equipment Unitary System | 2.0868 | 3.7001 | 2.2567
CWHWH21288 | All Heating Zones | All Cooling Zones | Commercial | Heat Pump Water Heaters Restaurant ENERGY STAR Commercial Equipment Unitary System | 6.631 | 11.7576 | 7.1711
CWHWH21289 | All Heating Zones | All Cooling Zones | Commercial | Heat Pump Water Heaters Retail ENERGY STAR Commercial Equipment Unitary System | 0.18451 | 0.32715 | 0.19953
CWHWH21290 | All Heating Zones | All Cooling Zones | Commercial | Heat Pump Water Heaters School ENERGY STAR Commercial Equipment Unitary System | 2.3625 | 4.189 | 2.5549
CWHWH21291 | All Heating Zones | All Cooling Zones | Commercial | Heat Pump Water Heaters Warehouse ENERGY STAR Commercial Equipment Unitary System | 0.46156 | 0.8184 | 0.49915
CWHWH21292 | All Heating Zones | All Cooling Zones | Commercial | Heat Pump Water Heaters Assembly, Restaurant, Lodging, or Grocery Tier 4 Consumer Equipment Unitary System | 0.63911 | 1.1332 | 0.69116
CWHWH21294 | All Heating Zones | All Cooling Zones | Commercial | Heat Pump Water Heaters Office, Warehouse, or Other Tier 4 Consumer Equipment Unitary System | 0.18793 | 0.33322 | 0.20324
CWHWH21296 | All Heating Zones | All Cooling Zones | Commercial | Heat Pump Water Heaters Retail, Service, Residential care, or School Tier 4 Consumer Equipment Unitary System | 0.36548 | 0.64805 | 0.39525
IMDMC30056 | All Heating Zones | All Cooling Zones | Industrial | Motors/Drives Control Improvements (VFD) Potato/Onion Shed Horsepower 10 | 0.28041 | 3.8244 | 3.7988
IMDMC30057 | All Heating Zones | All Cooling Zones | Industrial | Motors/Drives Control Improvements (VFD) Potato/Onion Shed Horsepower 15 | 0.42063 | 5.7368 | 5.6984
IMDMC30058 | All Heating Zones | All Cooling Zones | Industrial | Motors/Drives Control Improvements (VFD) Potato/Onion Shed Horsepower 20 | 0.56082 | 7.6489 | 7.5976
IMDMC30059 | All Heating Zones | All Cooling Zones | Industrial | Motors/Drives Control Improvements (VFD) Potato/Onion Shed Horsepower 25 | 0.70104 | 9.5613 | 9.4972
IMDMC30060 | All Heating Zones | All Cooling Zones | Industrial | Motors/Drives Control Improvements (VFD) Potato/Onion Shed Horsepower 30 | 0.84124 | 11.4733 | 11.3965
IMDMC30061 | All Heating Zones | All Cooling Zones | Industrial | Motors/Drives Control Improvements (VFD) Potato/Onion Shed Horsepower 35 | 0.98145 | 13.3857 | 13.296
IMDMC30062 | All Heating Zones | All Cooling Zones | Industrial | Motors/Drives Control Improvements (VFD) Potato/Onion Shed Horsepower 40 | 1.1216 | 15.2978 | 15.1953
IMDMC30063 | All Heating Zones | All Cooling Zones | Industrial | Motors/Drives Control Improvements (VFD) Potato/Onion Shed Horsepower 45 | 1.2619 | 17.2102 | 17.0949
IMDMC30064 | All Heating Zones | All Cooling Zones | Industrial | Motors/Drives Control Improvements (VFD) Potato/Onion Shed Horsepower 50 | 1.4021 | 19.1222 | 18.9941
IMDMC30065 | All Heating Zones | All Cooling Zones | Industrial | Motors/Drives Control Improvements (VFD) Potato/Onion Shed Horsepower 55 | 1.5423 | 21.0346 | 20.8937
IMDMC30066 | All Heating Zones | All Cooling Zones | Industrial | Motors/Drives Control Improvements (VFD) Potato/Onion Shed Horsepower 60 | 1.6825 | 22.9467 | 22.7929
IMDMC30067 | All Heating Zones | All Cooling Zones | Industrial | Motors/Drives Control Improvements (VFD) Potato/Onion Shed Horsepower 65 | 1.8227 | 24.8591 | 24.6925
IMDMC30068 | All Heating Zones | All Cooling Zones | Industrial | Motors/Drives Control Improvements (VFD) Potato/Onion Shed Horsepower 70 | 1.9629 | 26.7711 | 26.5917
IMDMC30069 | All Heating Zones | All Cooling Zones | Industrial | Motors/Drives Control Improvements (VFD) Potato/Onion Shed Horsepower 75 | 2.1031 | 28.6835 | 28.4913
IMDMC30070 | All Heating Zones | All Cooling Zones | Industrial | Motors/Drives Control Improvements (VFD) Potato/Onion Shed Horsepower 80 | 2.2433 | 30.5956 | 30.3906
IMDMC30071 | All Heating Zones | All Cooling Zones | Industrial | Motors/Drives Control Improvements (VFD) Potato/Onion Shed Horsepower 85 | 2.3835 | 32.508 | 32.2901
IMDMC30072 | All Heating Zones | All Cooling Zones | Industrial | Motors/Drives Control Improvements (VFD) Potato/Onion Shed Horsepower 90 | 2.5237 | 34.42 | 34.1894
IMDMC30073 | All Heating Zones | All Cooling Zones | Industrial | Motors/Drives Control Improvements (VFD) Potato/Onion Shed Horsepower 95 | 2.6639 | 36.3324 | 36.089
IMDMC30074 | All Heating Zones | All Cooling Zones | Industrial | Motors/Drives Control Improvements (VFD) Potato/Onion Shed Horsepower 100 | 2.8041 | 38.2445 | 37.9882
IMDMC30075 | All Heating Zones | All Cooling Zones | Industrial | Motors/Drives Control Improvements (VFD) Potato/Onion Shed Horsepower 110 | 3.0845 | 42.0689 | 41.787
IMDMC30076 | All Heating Zones | All Cooling Zones | Industrial | Motors/Drives Control Improvements (VFD) Potato/Onion Shed Horsepower 120 | 3.3649 | 45.8934 | 45.5859
IMDMC30077 | All Heating Zones | All Cooling Zones | Industrial | Motors/Drives Control Improvements (VFD) Potato/Onion Shed Horsepower 125 | 3.5052 | 47.8058 | 47.4854
IMDMC30078 | All Heating Zones | All Cooling Zones | Industrial | Motors/Drives Control Improvements (VFD) Potato/Onion Shed Horsepower 130 | 3.6454 | 49.7178 | 49.3847
IMDMC30079 | All Heating Zones | All Cooling Zones | Industrial | Motors/Drives Control Improvements (VFD) Potato/Onion Shed Horsepower 140 | 3.9258 | 53.5423 | 53.1835
IMDMC30080 | All Heating Zones | All Cooling Zones | Industrial | Motors/Drives Control Improvements (VFD) Potato/Onion Shed Horsepower 150 | 4.2062 | 57.3667 | 56.9823
IMDMC30081 | All Heating Zones | All Cooling Zones | Industrial | Motors/Drives Control Improvements (VFD) Potato/Onion Shed Horsepower 160 | 4.4866 | 61.1912 | 60.7811
IMDMC30082 | All Heating Zones | All Cooling Zones | Industrial | Motors/Drives Control Improvements (VFD) Potato/Onion Shed Horsepower 170 | 4.767 | 65.0156 | 64.58
IMDMC30083 | All Heating Zones | All Cooling Zones | Industrial | Motors/Drives Control Improvements (VFD) Potato/Onion Shed Horsepower 180 | 5.0474 | 68.8401 | 68.3788
IMDMC30084 | All Heating Zones | All Cooling Zones | Industrial | Motors/Drives Control Improvements (VFD) Potato/Onion Shed Horsepower 190 | 5.3278 | 72.6645 | 72.1776
IMDMC30085 | All Heating Zones | All Cooling Zones | Industrial | Motors/Drives Control Improvements (VFD) Potato/Onion Shed Horsepower 200 | 5.6082 | 76.489 | 75.9764
IMDMC30086 | All Heating Zones | All Cooling Zones | Industrial | Motors/Drives Control Improvements (VFD) Potato/Onion Shed Horsepower 210 | 5.8886 | 80.3134 | 79.7752
IMDMC30087 | All Heating Zones | All Cooling Zones | Industrial | Motors/Drives Control Improvements (VFD) Potato/Onion Shed Horsepower 220 | 6.1691 | 84.1379 | 83.5741
IMDMC30088 | All Heating Zones | All Cooling Zones | Industrial | Motors/Drives Control Improvements (VFD) Potato/Onion Shed Horsepower 230 | 6.4495 | 87.9623 | 87.3729
IMDMC30089 | All Heating Zones | All Cooling Zones | Industrial | Motors/Drives Control Improvements (VFD) Potato/Onion Shed Horsepower 240 | 6.7299 | 91.7868 | 91.1717
IMDMC30090 | All Heating Zones | All Cooling Zones | Industrial | Motors/Drives Control Improvements (VFD) Potato/Onion Shed Horsepower 250 | 7.0103 | 95.6112 | 94.9705
IMDMC30091 | All Heating Zones | All Cooling Zones | Industrial | Motors/Drives Control Improvements (VFD) Potato/Onion Shed Horsepower 300 | 8.4124 | 114.7335 | 113.9646
IMDMC30092 | All Heating Zones | All Cooling Zones | Industrial | Motors/Drives Control Improvements (VFD) Potato/Onion Shed Horsepower 350 | 9.8144 | 133.8557 | 132.9587
IMDMC30093 | All Heating Zones | All Cooling Zones | Industrial | Motors/Drives Control Improvements (VFD) Potato/Onion Shed Horsepower 400 | 11.2165 | 152.9779 | 151.9528
IMDMC30094 | All Heating Zones | All Cooling Zones | Industrial | Motors/Drives Control Improvements (VFD) Potato/Onion Shed Horsepower 450 | 12.6185 | 172.1002 | 170.947
IMDMC30095 | All Heating Zones | All Cooling Zones | Industrial | Motors/Drives Control Improvements (VFD) Potato/Onion Shed Horsepower 500 | 14.0206 | 191.2224 | 189.9411
IMDMC30146 | All Heating Zones | All Cooling Zones | Industrial | Motors/Drives Control Improvements (VFD) Retrofit VFD on Industrial Pump Between 3 and 100 horsepower | 0.019161 | 0.26133 | 0.25958
IMDMC30147 | All Heating Zones | All Cooling Zones | Industrial | Motors/Drives Control Improvements (VFD) New Construction VFD on Industrial Pump Between 3 and 100 horsepower | 0.019161 | 0.26133 | 0.25958
IPLPL30097 | All Heating Zones | All Cooling Zones | Industrial | Interactive Process Loads System Improvements Generator Block Heater Stationary Less than 3 kW | 0.011531 | 0.011671 | 0.21979
IPLPL30098 | All Heating Zones | All Cooling Zones | Industrial | Interactive Process Loads System Improvements Generator Block Heater Stationary Greater than or equal to 3 kW | 0.16144 | 0.1634 | 3.077
IPLPL30141 | All Heating Zones | All Cooling Zones | Industrial | Water System Leak Abatement | 0.00014904 | 0.00015939 | 0.00014232
IPLPL30145 | All Heating Zones | All Cooling Zones | Industrial | Efficient Pumps Retrofit | 2.3511e-05 | 0.00032065 | 0.00031851
IPLPL30148 | All Heating Zones | All Cooling Zones | Industrial | Efficient Pumps New Construction | 2.3511e-05 | 0.00032065 | 0.00031851
IWBWB30143 | All Heating Zones | All Cooling Zones | Industrial | Energy Management Systems/System Controls Performance Tracking Systems Initial Installation | 0.00033944 | 0 | 2.886e-06
IWBWB30144 | All Heating Zones | All Cooling Zones | Industrial | Energy Management Systems/System Controls Performance Tracking Systems Maintenance | 0.00033944 | 0 | 2.886e-06
LELPL14523 | All Heating Zones | All Cooling Zones | Residential | Clothes Dryers Any Residential - Low Income BPA Tier 1 | 0.059303 | 0.037725 | 0.085191
LELPL14524 | All Heating Zones | All Cooling Zones | Residential | Clothes Dryers Any Residential - Low Income BPA Tier 2 | 0.10439 | 0.066404 | 0.14995
LELPL14525 | All Heating Zones | All Cooling Zones | Residential | Clothes Dryers Any Residential - Low Income BPA Tier 3 | 0.16044 | 0.10206 | 0.23048
LELPL14526 | All Heating Zones | All Cooling Zones | Residential | Clothes Dryers Any Residential - Low Income BPA Tier 1 Retail (Utility Run) | 0.059303 | 0.037725 | 0.085191
LELPL14527 | All Heating Zones | All Cooling Zones | Residential | Clothes Dryers Any Residential - Low Income BPA Tier 2 Retail (Utility Run) | 0.10439 | 0.066404 | 0.14995
LELPL14528 | All Heating Zones | All Cooling Zones | Residential | Clothes Dryers Any Residential - Low Income BPA Tier 3 Retail (Utility Run) | 0.16044 | 0.10206 | 0.23048
LELPL14529 | All Heating Zones | All Cooling Zones | Residential | Clothes Dryers Any Residential - Low Income ENERGY STAR | 0.025781 | 0.0164 | 0.037036
LELPL14530 | All Heating Zones | All Cooling Zones | Residential | Clothes Dryers Any Residential - Low Income ENERGY STAR Retail (Utility Run) | 0.025781 | 0.0164 | 0.037036
LHVEN10013 | Heating Zone 1 | All Cooling Zones | Residential | Insulation Manufactured Home - Existing - Low Income Attic Insulation R0 to R22 Any Electric Heat | 2.3117e-05 | 0.00013558 | 0.00011825
LHVEN10014 | Heating Zone 1 | All Cooling Zones | Residential | Insulation Manufactured Home - Existing - Low Income Attic Insulation R0 to R30 Any Electric Heat | 3.8905e-05 | 0.00022817 | 0.00019901
LHVEN10015 | Heating Zone 1 | All Cooling Zones | Residential | Insulation Manufactured Home - Existing - Low Income Attic Insulation R11 to R30 Any Electric Heat | 2.7064e-05 | 0.00015873 | 0.00013844
LHVEN10017 | Heating Zone 1 | All Cooling Zones | Residential | Insulation Manufactured Home - Existing - Low Income Floor Insulation R11 to R22 Any Electric Heat | 1.9171e-05 | 0.00011243 | 9.8065e-05
LHVEN10018 | Heating Zone 2 | All Cooling Zones | Residential | Insulation Manufactured Home - Existing - Low Income Attic Insulation R0 to R22 Any Electric Heat | 4.6391e-05 | 0.00032758 | 0.00026609
LHVEN10019 | Heating Zone 2 | All Cooling Zones | Residential | Insulation Manufactured Home - Existing - Low Income Attic Insulation R0 to R30 Any Electric Heat | 6.2627e-05 | 0.00044223 | 0.00035923
LHVEN10020 | Heating Zone 2 | All Cooling Zones | Residential | Insulation Manufactured Home - Existing - Low Income Attic Insulation R11 to R30 Any Electric Heat | 2.1456e-05 | 0.00015151 | 0.00012307
LHVEN10022 | Heating Zone 2 | All Cooling Zones | Residential | Insulation Manufactured Home - Existing - Low Income Floor Insulation R11 to R22 Any Electric Heat | 2.2036e-05 | 0.0001556 | 0.0001264
LHVEN10023 | Heating Zone 3 | All Cooling Zones | Residential | Insulation Manufactured Home - Existing - Low Income Attic Insulation R0 to R22 Any Electric Heat | 4.6391e-05 | 0.00032758 | 0.00026609
LHVEN10024 | Heating Zone 3 | All Cooling Zones | Residential | Insulation Manufactured Home - Existing - Low Income Attic Insulation R0 to R30 Any Electric Heat | 6.2627e-05 | 0.00044223 | 0.00035923
LHVEN10025 | Heating Zone 3 | All Cooling Zones | Residential | Insulation Manufactured Home - Existing - Low Income Attic Insulation R11 to R30 Any Electric Heat | 2.1456e-05 | 0.00015151 | 0.00012307
LHVEN10027 | Heating Zone 3 | All Cooling Zones | Residential | Insulation Manufactured Home - Existing - Low Income Floor Insulation R11 to R22 Any Electric Heat | 2.2036e-05 | 0.0001556 | 0.0001264
LHVEN10028 | Heating Zone 1 | All Cooling Zones | Residential | Insulation Multifamily - Existing - Low Rise - Low Income Attic Insulation R0 to R19 Any Electric Heat | 2.5595e-05 | 0.00036859 | 0.00027635
LHVEN10029 | Heating Zone 1 | All Cooling Zones | Residential | Insulation Multifamily - Existing - Low Rise - Low Income Attic Insulation R0 to R38 Any Electric Heat | 3.4764e-05 | 0.00050062 | 0.00037533
LHVEN10030 | Heating Zone 1 | All Cooling Zones | Residential | Insulation Multifamily - Existing - Low Rise - Low Income Attic Insulation R19 to R38 Any Electric Heat | 6.4944e-06 | 9.3522e-05 | 7.0117e-05
LHVEN10031 | Heating Zone 1 | All Cooling Zones | Residential | Insulation Multifamily - Existing - Low Rise - Low Income Attic Insulation R38 to R49 Any Electric Heat | 1.9101e-06 | 2.7506e-05 | 2.0623e-05
LHVEN10032 | Heating Zone 1 | All Cooling Zones | Residential | Insulation Multifamily - Existing - Low Rise - Low Income Floor Insulation R0 to R19 Any Electric Heat | 3.8584e-05 | 0.00055563 | 0.00041658
LHVEN10033 | Heating Zone 1 | All Cooling Zones | Residential | Insulation Multifamily - Existing - Low Rise - Low Income Floor Insulation R0 to R30 Any Electric Heat | 5.1573e-05 | 0.00074267 | 0.00055681
LHVEN10034 | Heating Zone 1 | All Cooling Zones | Residential | Insulation Multifamily - Existing - Low Rise - Low Income Floor Insulation R19 to R30 Any Electric Heat | 1.2989e-05 | 0.00018704 | 0.00014023
LHVEN10035 | Heating Zone 1 | All Cooling Zones | Residential | Insulation Multifamily - Existing - Low Rise - Low Income Wall Insulation R0 to R11 Any Electric Heat | 7.8315e-05 | 0.0011278 | 0.00084553
LHVEN10037 | Heating Zone 2 | All Cooling Zones | Residential | Insulation Multifamily - Existing - Low Rise - Low Income Attic Insulation R0 to R19 Any Electric Heat | 2.827e-05 | 0.0004071 | 0.00030522
LHVEN10038 | Heating Zone 2 | All Cooling Zones | Residential | Insulation Multifamily - Existing - Low Rise - Low Income Attic Insulation R0 to R38 Any Electric Heat | 3.8202e-05 | 0.00055013 | 0.00041246
LHVEN10039 | Heating Zone 2 | All Cooling Zones | Residential | Insulation Multifamily - Existing - Low Rise - Low Income Attic Insulation R19 to R38 Any Electric Heat | 9.9326e-06 | 0.00014303 | 0.00010724
LHVEN10040 | Heating Zone 2 | All Cooling Zones | Residential | Insulation Multifamily - Existing - Low Rise - Low Income Attic Insulation R38 to R49 Any Electric Heat | 1.9101e-06 | 2.7506e-05 | 2.0623e-05
LHVEN10041 | Heating Zone 2 | All Cooling Zones | Residential | Insulation Multifamily - Existing - Low Rise - Low Income Floor Insulation R0 to R19 Any Electric Heat | 4.9663e-05 | 0.00071517 | 0.00053619
LHVEN10042 | Heating Zone 2 | All Cooling Zones | Residential | Insulation Multifamily - Existing - Low Rise - Low Income Floor Insulation R0 to R30 Any Electric Heat | 6.6472e-05 | 0.00095723 | 0.00071767
LHVEN10043 | Heating Zone 2 | All Cooling Zones | Residential | Insulation Multifamily - Existing - Low Rise - Low Income Floor Insulation R19 to R30 Any Electric Heat | 1.6809e-05 | 0.00024206 | 0.00018148
LHVEN10044 | Heating Zone 2 | All Cooling Zones | Residential | Insulation Multifamily - Existing - Low Rise - Low Income Wall Insulation R0 to R11 Any Electric Heat | 0.00010391 | 0.0014964 | 0.0011219
LHVEN10046 | Heating Zone 3 | All Cooling Zones | Residential | Insulation Multifamily - Existing - Low Rise - Low Income Attic Insulation R0 to R19 Any Electric Heat | 2.9034e-05 | 0.0004181 | 0.00031347
LHVEN10047 | Heating Zone 3 | All Cooling Zones | Residential | Insulation Multifamily - Existing - Low Rise - Low Income Attic Insulation R0 to R38 Any Electric Heat | 3.8966e-05 | 0.00056113 | 0.0004207
LHVEN10048 | Heating Zone 3 | All Cooling Zones | Residential | Insulation Multifamily - Existing - Low Rise - Low Income Attic Insulation R19 to R38 Any Electric Heat | 9.9326e-06 | 0.00014303 | 0.00010724
LHVEN10049 | Heating Zone 3 | All Cooling Zones | Residential | Insulation Multifamily - Existing - Low Rise - Low Income Attic Insulation R38 to R49 Any Electric Heat | 1.9101e-06 | 2.7506e-05 | 2.0623e-05
LHVEN10050 | Heating Zone 3 | All Cooling Zones | Residential | Insulation Multifamily - Existing - Low Rise - Low Income Floor Insulation R0 to R19 Any Electric Heat | 5.8831e-05 | 0.0008472 | 0.00063518
LHVEN10051 | Heating Zone 3 | All Cooling Zones | Residential | Insulation Multifamily - Existing - Low Rise - Low Income Floor Insulation R0 to R30 Any Electric Heat | 7.8697e-05 | 0.0011333 | 0.00084966
LHVEN10052 | Heating Zone 3 | All Cooling Zones | Residential | Insulation Multifamily - Existing - Low Rise - Low Income Floor Insulation R19 to R30 Any Electric Heat | 1.9865e-05 | 0.00028607 | 0.00021448
LHVEN10053 | Heating Zone 3 | All Cooling Zones | Residential | Insulation Multifamily - Existing - Low Rise - Low Income Wall Insulation R0 to R11 Any Electric Heat | 0.00012378 | 0.0017824 | 0.0013364
LHVEN10173 | Heating Zone 1 | All Cooling Zones | Residential | Windows Multifamily - Existing - Low Rise - Low Income Prime Windows and Patio Doors Single Pane Base Window to 0.30 or better, Patio door to 0.35 or better Any Electric Heat | 0.00091189 | 0.013132 | 0.0098453
LHVEN10174 | Heating Zone 2 | All Cooling Zones | Residential | Windows Multifamily - Existing - Low Rise - Low Income Prime Windows and Patio Doors Single Pane Base Window to 0.30 or better, Patio door to 0.35 or better Any Electric Heat | 0.001206 | 0.017368 | 0.013021
LHVEN10175 | Heating Zone 3 | All Cooling Zones | Residential | Windows Multifamily - Existing - Low Rise - Low Income Prime Windows and Patio Doors Single Pane Base Window to 0.30 or better, Patio door to 0.35 or better Any Electric Heat | 0.0014509 | 0.020894 | 0.015665
LHVEN10176 | Heating Zone 1 | All Cooling Zones | Residential | Windows Multifamily - Existing - Low Rise - Low Income Prime Windows and Patio Doors Double Pane Base Window to 0.30 or better, Patio door to 0.35 or better Any Electric Heat | 0.00049128 | 0.0070747 | 0.0053042
LHVEN10177 | Heating Zone 2 | All Cooling Zones | Residential | Windows Multifamily - Existing - Low Rise - Low Income Prime Windows and Patio Doors Double Pane Base Window to 0.30 or better, Patio door to 0.35 or better Any Electric Heat | 0.00066128 | 0.0095227 | 0.0071396
LHVEN10178 | Heating Zone 3 | All Cooling Zones | Residential | Windows Multifamily - Existing - Low Rise - Low Income Prime Windows and Patio Doors Double Pane Base Window to 0.30 or better, Patio door to 0.35 or better Any Electric Heat | 0.00081027 | 0.011668 | 0.0087482
LHVEN10179 | Heating Zone 1 | All Cooling Zones | Residential | Windows Manufactured Home - Existing - Low Income Prime Windows and Patio Doors Single Pane Base Window to 0.30 or better, Patio door to 0.35 or better Any Electric Heat | 0.00074878 | 0.0043914 | 0.0038303
LHVEN10180 | Heating Zone 2 | All Cooling Zones | Residential | Windows Manufactured Home - Existing - Low Income Prime Windows and Patio Doors Single Pane Base Window to 0.30 or better, Patio door to 0.35 or better Any Electric Heat | 0.00087678 | 0.0061913 | 0.0050292
LHVEN10181 | Heating Zone 3 | All Cooling Zones | Residential | Windows Manufactured Home - Existing - Low Income Prime Windows and Patio Doors Single Pane Base Window to 0.30 or better, Patio door to 0.35 or better Any Electric Heat | 0.00087678 | 0.0061913 | 0.0050292
LHVEN10182 | Heating Zone 1 | All Cooling Zones | Residential | Windows Manufactured Home - Existing - Low Income Prime Windows and Patio Doors Double Pane Base Window to 0.30 or better, Patio door to 0.35 or better Any Electric Heat | 0.00033492 | 0.0019642 | 0.0017132
LHVEN10183 | Heating Zone 2 | All Cooling Zones | Residential | Windows Manufactured Home - Existing - Low Income Prime Windows and Patio Doors Double Pane Base Window to 0.30 or better, Patio door to 0.35 or better Any Electric Heat | 0.00047608 | 0.0033618 | 0.0027308
LHVEN10184 | Heating Zone 3 | All Cooling Zones | Residential | Windows Manufactured Home - Existing - Low Income Prime Windows and Patio Doors Double Pane Base Window to 0.30 or better, Patio door to 0.35 or better Any Electric Heat | 0.00047608 | 0.0033618 | 0.0027308
LHVEN11525 | Heating Zone 1 | All Cooling Zones | Residential | Air Sealing Manufactured Home - Existing - Low Income Whole House Air Sealing Any Electric Heat | 1.3532e-05 | 7.9363e-05 | 6.9222e-05
LHVEN11526 | Heating Zone 2 | All Cooling Zones | Residential | Air Sealing Manufactured Home - Existing - Low Income Whole House Air Sealing Any Electric Heat | 1.3917e-05 | 9.8274e-05 | 7.9828e-05
LHVEN11527 | Heating Zone 3 | All Cooling Zones | Residential | Air Sealing Manufactured Home - Existing - Low Income Whole House Air Sealing Any Electric Heat | 1.3917e-05 | 9.8274e-05 | 7.9828e-05
LHVEN11747 | Heating Zone 1 | All Cooling Zones | Residential | Insulation Multifamily - Existing - Low Rise - Low Income Attic Insulation R0 to R49 Any Electric Heat | 3.6292e-05 | 0.00052262 | 0.00039183
LHVEN11748 | Heating Zone 2 | All Cooling Zones | Residential | Insulation Multifamily - Existing - Low Rise - Low Income Attic Insulation R0 to R49 Any Electric Heat | 4.0112e-05 | 0.00057764 | 0.00043308
LHVEN11749 | Heating Zone 3 | All Cooling Zones | Residential | Insulation Multifamily - Existing - Low Rise - Low Income Attic Insulation R0 to R49 Any Electric Heat | 4.0876e-05 | 0.00058864 | 0.00044133
LHVEN11750 | Heating Zone 1 | All Cooling Zones | Residential | Insulation Multifamily - Existing - Low Rise - Low Income Attic Insulation R19 to R49 Any Electric Heat | 1.0697e-05 | 0.00015404 | 0.00011549
LHVEN11751 | Heating Zone 2 | All Cooling Zones | Residential | Insulation Multifamily - Existing - Low Rise - Low Income Attic Insulation R19 to R49 Any Electric Heat | 1.1843e-05 | 0.00017054 | 0.00012786
LHVEN11752 | Heating Zone 3 | All Cooling Zones | Residential | Insulation Multifamily - Existing - Low Rise - Low Income Attic Insulation R19 to R49 Any Electric Heat | 1.2225e-05 | 0.00017604 | 0.00013199
LHVEN11906 | Heating Zone 1 | All Cooling Zones | Residential | Insulation Manufactured Home - Existing - Low Income Floor Insulation R0 to R22 Any Electric Heat | 2.7628e-05 | 0.00016203 | 0.00014133
LHVEN11908 | Heating Zone 2 | All Cooling Zones | Residential | Insulation Manufactured Home - Existing - Low Income Floor Insulation R0 to R22 Any Electric Heat | 4.3491e-05 | 0.00030711 | 0.00024946
LHVEN11910 | Heating Zone 3 | All Cooling Zones | Residential | Insulation Manufactured Home - Existing - Low Income Floor Insulation R0 to R22 Any Electric Heat | 4.3491e-05 | 0.00030711 | 0.00024946
LHVEN11912 | Heating Zone 1 | All Cooling Zones | Residential | Windows Manufactured Home - Existing - Low Income Prime Windows and Patio Doors Single Pane Base Window to 0.22 or better, Patio door to 0.30 or better Any Electric Heat | 0.00080291 | 0.0047089 | 0.0041072
LHVEN11913 | Heating Zone 1 | All Cooling Zones | Residential | Windows Manufactured Home - Existing - Low Income Prime Windows and Patio Doors Double Pane Base Window to 0.22 or better, Patio door to 0.30 or better Any Electric Heat | 0.00038961 | 0.002285 | 0.001993
LHVEN11916 | Heating Zone 2 | All Cooling Zones | Residential | Windows Manufactured Home - Existing - Low Income Prime Windows and Patio Doors Single Pane Base Window to 0.22 or better, Patio door to 0.30 or better Any Electric Heat | 0.00094173 | 0.0066499 | 0.0054017
LHVEN11917 | Heating Zone 2 | All Cooling Zones | Residential | Windows Manufactured Home - Existing - Low Income Prime Windows and Patio Doors Double Pane Base Window to 0.22 or better, Patio door to 0.30 or better Any Electric Heat | 0.00055379 | 0.0039105 | 0.0031765
LHVEN11920 | Heating Zone 3 | All Cooling Zones | Residential | Windows Manufactured Home - Existing - Low Income Prime Windows and Patio Doors Single Pane Base Window to 0.22 or better, Patio door to 0.30 or better Any Electric Heat | 0.00094173 | 0.0066499 | 0.0054017
LHVEN11921 | Heating Zone 3 | All Cooling Zones | Residential | Windows Manufactured Home - Existing - Low Income Prime Windows and Patio Doors Double Pane Base Window to 0.22 or better, Patio door to 0.30 or better Any Electric Heat | 0.00055379 | 0.0039105 | 0.0031765
LHVEN11978 | Heating Zone 1 | All Cooling Zones | Residential | Insulation Single Family - Existing - Low Income Exterior Insulated Door ENERGY STAR Any Electric Heat | 0.0034402 | 0.052737 | 0.040787
LHVEN11979 | Heating Zone 2 | All Cooling Zones | Residential | Insulation Single Family - Existing - Low Income Exterior Insulated Door ENERGY STAR Any Electric Heat | 0.0051681 | 0.079224 | 0.061273
LHVEN11980 | Heating Zone 3 | All Cooling Zones | Residential | Insulation Single Family - Existing - Low Income Exterior Insulated Door ENERGY STAR Any Electric Heat | 0.0061633 | 0.09448 | 0.073072
LHVEN12039 | Heating Zone 1 | All Cooling Zones | Residential | Insulation Manufactured Home - Existing - Low Income Exterior Insulated Door ENERGY STAR Any Electric Heat | 0.0041015 | 0.062874 | 0.048627
LHVEN12040 | Heating Zone 2 | All Cooling Zones | Residential | Insulation Manufactured Home - Existing - Low Income Exterior Insulated Door ENERGY STAR Any Electric Heat | 0.0058666 | 0.089932 | 0.069554
LHVEN12041 | Heating Zone 3 | All Cooling Zones | Residential | Insulation Manufactured Home - Existing - Low Income Exterior Insulated Door ENERGY STAR Any Electric Heat | 0.0069156 | 0.10601 | 0.081991
LHVEN12054 | Heating Zone 1 | All Cooling Zones | Residential | Air Sealing Single Family - Existing - Low Income Prescriptive Air Sealing Attic Any Electric Heat | 7.5432e-06 | 0.00011563 | 8.9432e-05
LHVEN12055 | Heating Zone 1 | All Cooling Zones | Residential | Air Sealing Single Family - Existing - Low Income Prescriptive Air Sealing Crawlspace Any Electric Heat | 7.5432e-06 | 0.00011563 | 8.9432e-05
LHVEN12056 | Heating Zone 2 | All Cooling Zones | Residential | Air Sealing Single Family - Existing - Low Income Prescriptive Air Sealing Attic Any Electric Heat | 1.0058e-05 | 0.00015418 | 0.00011924
LHVEN12057 | Heating Zone 2 | All Cooling Zones | Residential | Air Sealing Single Family - Existing - Low Income Prescriptive Air Sealing Crawlspace Any Electric Heat | 1.0058e-05 | 0.00015418 | 0.00011924
LHVEN12058 | Heating Zone 3 | All Cooling Zones | Residential | Air Sealing Single Family - Existing - Low Income Prescriptive Air Sealing Attic Any Electric Heat | 1.2069e-05 | 0.00018501 | 0.00014309
LHVEN12059 | Heating Zone 3 | All Cooling Zones | Residential | Air Sealing Single Family - Existing - Low Income Prescriptive Air Sealing Crawlspace Any Electric Heat | 1.2069e-05 | 0.00018501 | 0.00014309
LHVEN12425 | Heating Zone 1 | All Cooling Zones | Residential | Insulation Single Family - Existing - Low Income Attic Insulation R0 to R38 Any Electric Heat | 6.4872e-05 | 0.00099445 | 0.00076911
LHVEN12426 | Heating Zone 1 | All Cooling Zones | Residential | Insulation Single Family - Existing - Low Income Attic Insulation R0 to R49 Any Electric Heat | 6.5374e-05 | 0.0010022 | 0.00077508
LHVEN12427 | Heating Zone 1 | All Cooling Zones | Residential | Insulation Single Family - Existing - Low Income Attic Insulation R11 to R38 Any Electric Heat | 1.9109e-05 | 0.00029294 | 0.00022656
LHVEN12428 | Heating Zone 1 | All Cooling Zones | Residential | Insulation Single Family - Existing - Low Income Attic Insulation R11 to R49 Any Electric Heat | 1.9612e-05 | 0.00030065 | 0.00023252
LHVEN12429 | Heating Zone 1 | All Cooling Zones | Residential | Insulation Single Family - Existing - Low Income Attic Insulation R19 to R38 Any Electric Heat | 8.549e-06 | 0.00013105 | 0.00010136
LHVEN12430 | Heating Zone 1 | All Cooling Zones | Residential | Insulation Single Family - Existing - Low Income Attic Insulation R19 to R49 Any Electric Heat | 9.5547e-06 | 0.00014647 | 0.00011328
LHVEN12431 | Heating Zone 1 | All Cooling Zones | Residential | Insulation Single Family - Existing - Low Income Attic Insulation R30 to R38 Any Electric Heat | 2.5144e-06 | 3.8545e-05 | 2.9811e-05
LHVEN12432 | Heating Zone 1 | All Cooling Zones | Residential | Insulation Single Family - Existing - Low Income Attic Insulation R30 to R49 Any Electric Heat | 3.5202e-06 | 5.3962e-05 | 4.1735e-05
LHVEN12434 | Heating Zone 1 | All Cooling Zones | Residential | Insulation Single Family - Existing - Low Income Wall Insulation R0 to R11 Any Electric Heat | 3.8219e-05 | 0.00058588 | 0.00045312
LHVEN12435 | Heating Zone 1 | All Cooling Zones | Residential | Insulation Single Family - Existing - Low Income Floor Insulation R0 to R19 Any Electric Heat | 1.8607e-05 | 0.00028523 | 0.0002206
LHVEN12436 | Heating Zone 1 | All Cooling Zones | Residential | Insulation Single Family - Existing - Low Income Floor Insulation R0 to R25 Any Electric Heat | 2.0115e-05 | 0.00030836 | 0.00023848
LHVEN12437 | Heating Zone 1 | All Cooling Zones | Residential | Insulation Single Family - Existing - Low Income Floor Insulation R0 to R30 Any Electric Heat | 2.1121e-05 | 0.00032377 | 0.00025041
LHVEN12438 | Heating Zone 1 | All Cooling Zones | Residential | Insulation Single Family - Existing - Low Income Floor Insulation R19 to R30 Any Electric Heat | 6.0346e-06 | 9.2507e-05 | 7.1545e-05
LHVEN12439 | Heating Zone 2 | All Cooling Zones | Residential | Insulation Single Family - Existing - Low Income Attic Insulation R0 to R38 Any Electric Heat | 9.253e-05 | 0.0014184 | 0.001097
LHVEN12440 | Heating Zone 2 | All Cooling Zones | Residential | Insulation Single Family - Existing - Low Income Attic Insulation R0 to R49 Any Electric Heat | 9.3536e-05 | 0.0014339 | 0.001109
LHVEN12441 | Heating Zone 2 | All Cooling Zones | Residential | Insulation Single Family - Existing - Low Income Attic Insulation R11 to R38 Any Electric Heat | 3.1179e-05 | 0.00047795 | 0.00036965
LHVEN12442 | Heating Zone 2 | All Cooling Zones | Residential | Insulation Single Family - Existing - Low Income Attic Insulation R11 to R49 Any Electric Heat | 3.2687e-05 | 0.00050108 | 0.00038754
LHVEN12443 | Heating Zone 2 | All Cooling Zones | Residential | Insulation Single Family - Existing - Low Income Attic Insulation R19 to R38 Any Electric Heat | 1.1063e-05 | 0.0001696 | 0.00013117
LHVEN12444 | Heating Zone 2 | All Cooling Zones | Residential | Insulation Single Family - Existing - Low Income Attic Insulation R19 to R49 Any Electric Heat | 1.2572e-05 | 0.00019272 | 0.00014905
LHVEN12445 | Heating Zone 2 | All Cooling Zones | Residential | Insulation Single Family - Existing - Low Income Attic Insulation R30 to R38 Any Electric Heat | 3.0173e-06 | 4.6253e-05 | 3.5773e-05
LHVEN12446 | Heating Zone 2 | All Cooling Zones | Residential | Insulation Single Family - Existing - Low Income Attic Insulation R30 to R49 Any Electric Heat | 4.023e-06 | 6.1671e-05 | 4.7697e-05
LHVEN12448 | Heating Zone 2 | All Cooling Zones | Residential | Insulation Single Family - Existing - Low Income Wall Insulation R0 to R11 Any Electric Heat | 6.5877e-05 | 0.0010099 | 0.00078104
LHVEN12449 | Heating Zone 2 | All Cooling Zones | Residential | Insulation Single Family - Existing - Low Income Floor Insulation R0 to R19 Any Electric Heat | 2.8161e-05 | 0.0004317 | 0.00033388
LHVEN12450 | Heating Zone 2 | All Cooling Zones | Residential | Insulation Single Family - Existing - Low Income Floor Insulation R0 to R25 Any Electric Heat | 3.0676e-05 | 0.00047024 | 0.00036369
LHVEN12451 | Heating Zone 2 | All Cooling Zones | Residential | Insulation Single Family - Existing - Low Income Floor Insulation R0 to R30 Any Electric Heat | 3.2184e-05 | 0.00049337 | 0.00038158
LHVEN12452 | Heating Zone 2 | All Cooling Zones | Residential | Insulation Single Family - Existing - Low Income Floor Insulation R19 to R30 Any Electric Heat | 1.0058e-05 | 0.00015418 | 0.00011924
LHVEN12453 | Heating Zone 3 | All Cooling Zones | Residential | Insulation Single Family - Existing - Low Income Attic Insulation R0 to R38 Any Electric Heat | 9.253e-05 | 0.0014184 | 0.001097
LHVEN12454 | Heating Zone 3 | All Cooling Zones | Residential | Insulation Single Family - Existing - Low Income Attic Insulation R0 to R49 Any Electric Heat | 9.3536e-05 | 0.0014339 | 0.001109
LHVEN12455 | Heating Zone 3 | All Cooling Zones | Residential | Insulation Single Family - Existing - Low Income Attic Insulation R11 to R38 Any Electric Heat | 3.1179e-05 | 0.00047795 | 0.00036965
LHVEN12456 | Heating Zone 3 | All Cooling Zones | Residential | Insulation Single Family - Existing - Low Income Attic Insulation R11 to R49 Any Electric Heat | 3.2687e-05 | 0.00050108 | 0.00038754
LHVEN12457 | Heating Zone 3 | All Cooling Zones | Residential | Insulation Single Family - Existing - Low Income Attic Insulation R19 to R38 Any Electric Heat | 1.1063e-05 | 0.0001696 | 0.00013117
LHVEN12458 | Heating Zone 3 | All Cooling Zones | Residential | Insulation Single Family - Existing - Low Income Attic Insulation R19 to R49 Any Electric Heat | 1.2572e-05 | 0.00019272 | 0.00014905
LHVEN12459 | Heating Zone 3 | All Cooling Zones | Residential | Insulation Single Family - Existing - Low Income Attic Insulation R30 to R38 Any Electric Heat | 3.0173e-06 | 4.6253e-05 | 3.5773e-05
LHVEN12460 | Heating Zone 3 | All Cooling Zones | Residential | Insulation Single Family - Existing - Low Income Attic Insulation R30 to R49 Any Electric Heat | 4.023e-06 | 6.1671e-05 | 4.7697e-05
LHVEN12462 | Heating Zone 3 | All Cooling Zones | Residential | Insulation Single Family - Existing - Low Income Wall Insulation R0 to R11 Any Electric Heat | 6.5877e-05 | 0.0010099 | 0.00078104
LHVEN12463 | Heating Zone 3 | All Cooling Zones | Residential | Insulation Single Family - Existing - Low Income Floor Insulation R0 to R19 Any Electric Heat | 2.8161e-05 | 0.0004317 | 0.00033388
LHVEN12464 | Heating Zone 3 | All Cooling Zones | Residential | Insulation Single Family - Existing - Low Income Floor Insulation R0 to R25 Any Electric Heat | 3.0676e-05 | 0.00047024 | 0.00036369
LHVEN12465 | Heating Zone 3 | All Cooling Zones | Residential | Insulation Single Family - Existing - Low Income Floor Insulation R0 to R30 Any Electric Heat | 3.2184e-05 | 0.00049337 | 0.00038158
LHVEN12466 | Heating Zone 3 | All Cooling Zones | Residential | Insulation Single Family - Existing - Low Income Floor Insulation R19 to R30 Any Electric Heat | 1.0058e-05 | 0.00015418 | 0.00011924
LHVEN12467 | Heating Zone 1 | All Cooling Zones | Residential | Windows Single Family - Existing - Low Income Prime Windows and Patio Doors Single Pane Base Window to 0.30 or better, Patio door to 0.35 or better Any Electric Heat | 0.00019311 | 0.0029602 | 0.0022895
LHVEN12468 | Heating Zone 1 | All Cooling Zones | Residential | Windows Single Family - Existing - Low Income Prime Windows and Patio Doors Double Pane Base Window to 0.30 or better, Patio door to 0.35 or better Any Electric Heat | 0.00013175 | 0.0020197 | 0.0015621
LHVEN12469 | Heating Zone 1 | All Cooling Zones | Residential | Windows Single Family - Existing - Low Income Prime Windows and Patio Doors Single Pane Base Window to 0.22 or better, Patio door to 0.30 or better Any Electric Heat | 0.00021624 | 0.0033148 | 0.0025637
LHVEN12470 | Heating Zone 1 | All Cooling Zones | Residential | Windows Single Family - Existing - Low Income Prime Windows and Patio Doors Double Pane Base Window to 0.22 or better, Patio door to 0.30 or better Any Electric Heat | 0.00015539 | 0.0023821 | 0.0018423
LHVEN12471 | Heating Zone 1 | All Cooling Zones | Residential | Air Sealing Single Family - Existing - Low Income Whole House Air Sealing Any Electric Heat | 7.0403e-06 | 0.00010792 | 8.347e-05
LHVEN12472 | Heating Zone 2 | All Cooling Zones | Residential | Windows Single Family - Existing - Low Income Prime Windows and Patio Doors Single Pane Base Window to 0.30 or better, Patio door to 0.35 or better Any Electric Heat | 0.00032486 | 0.0049799 | 0.0038515
LHVEN12473 | Heating Zone 2 | All Cooling Zones | Residential | Windows Single Family - Existing - Low Income Prime Windows and Patio Doors Double Pane Base Window to 0.30 or better, Patio door to 0.35 or better Any Electric Heat | 0.00018556 | 0.0028446 | 0.0022
LHVEN12474 | Heating Zone 2 | All Cooling Zones | Residential | Windows Single Family - Existing - Low Income Prime Windows and Patio Doors Single Pane Base Window to 0.22 or better, Patio door to 0.30 or better Any Electric Heat | 0.00035855 | 0.0054964 | 0.004251
LHVEN12475 | Heating Zone 2 | All Cooling Zones | Residential | Windows Single Family - Existing - Low Income Prime Windows and Patio Doors Double Pane Base Window to 0.22 or better, Patio door to 0.30 or better Any Electric Heat | 0.00022227 | 0.0034073 | 0.0026353
LHVEN12476 | Heating Zone 2 | All Cooling Zones | Residential | Air Sealing Single Family - Existing - Low Income Whole House Air Sealing Any Electric Heat | 8.0461e-06 | 0.00012334 | 9.5394e-05
LHVEN12477 | Heating Zone 3 | All Cooling Zones | Residential | Windows Single Family - Existing - Low Income Prime Windows and Patio Doors Single Pane Base Window to 0.30 or better, Patio door to 0.35 or better Any Electric Heat | 0.00032486 | 0.0049799 | 0.0038515
LHVEN12478 | Heating Zone 3 | All Cooling Zones | Residential | Windows Single Family - Existing - Low Income Prime Windows and Patio Doors Double Pane Base Window to 0.30 or better, Patio door to 0.35 or better Any Electric Heat | 0.00018556 | 0.0028446 | 0.0022
LHVEN12479 | Heating Zone 3 | All Cooling Zones | Residential | Windows Single Family - Existing - Low Income Prime Windows and Patio Doors Single Pane Base Window to 0.22 or better, Patio door to 0.30 or better Any Electric Heat | 0.00035855 | 0.0054964 | 0.004251
LHVEN12480 | Heating Zone 3 | All Cooling Zones | Residential | Windows Single Family - Existing - Low Income Prime Windows and Patio Doors Double Pane Base Window to 0.22 or better, Patio door to 0.30 or better Any Electric Heat | 0.00022227 | 0.0034073 | 0.0026353
LHVEN12481 | Heating Zone 3 | All Cooling Zones | Residential | Air Sealing Single Family - Existing - Low Income Whole House Air Sealing Any Electric Heat | 8.0461e-06 | 0.00012334 | 9.5394e-05
LHVEN12832 | Heating Zone 1 | All Cooling Zones | Residential | Windows Multifamily - Existing - Low Rise - Low Income Prime Windows and Patio Doors Single Pane Base Window to 0.22 or better, Patio door to 0.30 or better Any Electric Heat | 0.0010124 | 0.014578 | 0.01093
LHVEN12833 | Heating Zone 1 | All Cooling Zones | Residential | Windows Multifamily - Existing - Low Rise - Low Income Prime Windows and Patio Doors Double Pane Base Window to 0.22 or better, Patio door to 0.30 or better Any Electric Heat | 0.00059137 | 0.008516 | 0.0063848
LHVEN12834 | Heating Zone 2 | All Cooling Zones | Residential | Windows Multifamily - Existing - Low Rise - Low Income Prime Windows and Patio Doors Single Pane Base Window to 0.22 or better, Patio door to 0.30 or better Any Electric Heat | 0.0013398 | 0.019293 | 0.014465
LHVEN12835 | Heating Zone 2 | All Cooling Zones | Residential | Windows Multifamily - Existing - Low Rise - Low Income Prime Windows and Patio Doors Double Pane Base Window to 0.22 or better, Patio door to 0.30 or better Any Electric Heat | 0.00079537 | 0.011454 | 0.0085873
LHVEN12836 | Heating Zone 3 | All Cooling Zones | Residential | Windows Multifamily - Existing - Low Rise - Low Income Prime Windows and Patio Doors Single Pane Base Window to 0.22 or better, Patio door to 0.30 or better Any Electric Heat | 0.0016106 | 0.023193 | 0.017389
LHVEN12837 | Heating Zone 3 | All Cooling Zones | Residential | Windows Multifamily - Existing - Low Rise - Low Income Prime Windows and Patio Doors Double Pane Base Window to 0.22 or better, Patio door to 0.30 or better Any Electric Heat | 0.00097034 | 0.013973 | 0.010476
LHVEN12841 | Heating Zone 1 | All Cooling Zones | Residential | Insulation Multifamily - Existing - Low Rise - Low Income Exterior Insulated Door ENERGY STAR Any Electric Heat | 0.00010162 | 0.0014633 | 0.0010971
LHVEN12842 | Heating Zone 2 | All Cooling Zones | Residential | Insulation Multifamily - Existing - Low Rise - Low Income Exterior Insulated Door ENERGY STAR Any Electric Heat | 0.00013524 | 0.0019475 | 0.0014601
LHVEN12843 | Heating Zone 3 | All Cooling Zones | Residential | Insulation Multifamily - Existing - Low Rise - Low Income Exterior Insulated Door ENERGY STAR Any Electric Heat | 0.00016083 | 0.002316 | 0.0017364
LHVEN12845 | Heating Zone 1 | All Cooling Zones | Residential | Windows Manufactured Home - Existing - Low Income Low-E Storm Windows Double Pane Metal Any Electric Heat | 0.00023724 | 0.0034163 | 0.0025613
LHVEN12847 | Heating Zone 1 | All Cooling Zones | Residential | Windows Manufactured Home - Existing - Low Income Low-E Storm Windows Single Pane Metal Any Electric Heat | 0.00049281 | 0.0070967 | 0.0053207
LHVEN12849 | Heating Zone 1 | All Cooling Zones | Residential | Windows Manufactured Home - Existing - Low Income Low-E Storm Windows Single Pane Wood Any Electric Heat | 0.00049281 | 0.0070967 | 0.0053207
LHVEN12851 | Heating Zone 2 | All Cooling Zones | Residential | Windows Manufactured Home - Existing - Low Income Low-E Storm Windows Double Pane Metal Any Electric Heat | 0.00031822 | 0.0045826 | 0.0034358
LHVEN12853 | Heating Zone 2 | All Cooling Zones | Residential | Windows Manufactured Home - Existing - Low Income Low-E Storm Windows Single Pane Metal Any Electric Heat | 0.00055699 | 0.0080209 | 0.0060136
LHVEN12855 | Heating Zone 2 | All Cooling Zones | Residential | Windows Manufactured Home - Existing - Low Income Low-E Storm Windows Single Pane Wood Any Electric Heat | 0.00055699 | 0.0080209 | 0.0060136
LHVEN12857 | Heating Zone 3 | All Cooling Zones | Residential | Windows Manufactured Home - Existing - Low Income Low-E Storm Windows Double Pane Metal Any Electric Heat | 0.00031822 | 0.0045826 | 0.0034358
LHVEN12859 | Heating Zone 3 | All Cooling Zones | Residential | Windows Manufactured Home - Existing - Low Income Low-E Storm Windows Single Pane Metal Any Electric Heat | 0.00055699 | 0.0080209 | 0.0060136
LHVEN12861 | Heating Zone 3 | All Cooling Zones | Residential | Windows Manufactured Home - Existing - Low Income Low-E Storm Windows Single Pane Wood Any Electric Heat | 0.00055699 | 0.0080209 | 0.0060136
LHVEN12863 | Heating Zone 1 | All Cooling Zones | Residential | Windows Single Family - Existing - Low Income Low-E Storm Windows Double Pane Metal Any Electric Heat | 0.00013409 | 0.001931 | 0.0014477
LHVEN12879 | Heating Zone 1 | All Cooling Zones | Residential | Windows Single Family - Existing - Low Income Low-E Storm Windows Single Pane Metal Any Electric Heat | 0.00013715 | 0.001975 | 0.0014807
LHVEN12893 | Heating Zone 1 | All Cooling Zones | Residential | Windows Single Family - Existing - Low Income Low-E Storm Windows Single Pane Wood Any Electric Heat | 0.00013715 | 0.001975 | 0.0014807
LHVEN12905 | Heating Zone 2 | All Cooling Zones | Residential | Windows Single Family - Existing - Low Income Low-E Storm Windows Double Pane Metal Any Electric Heat | 0.00018948 | 0.0027286 | 0.0020458
LHVEN12919 | Heating Zone 2 | All Cooling Zones | Residential | Windows Single Family - Existing - Low Income Low-E Storm Windows Single Pane Metal Any Electric Heat | 0.00024411 | 0.0035153 | 0.0026356
LHVEN12933 | Heating Zone 2 | All Cooling Zones | Residential | Windows Single Family - Existing - Low Income Low-E Storm Windows Single Pane Wood Any Electric Heat | 0.00024411 | 0.0035153 | 0.0026356
LHVEN12947 | Heating Zone 3 | All Cooling Zones | Residential | Windows Single Family - Existing - Low Income Low-E Storm Windows Double Pane Metal Any Electric Heat | 0.00018948 | 0.0027286 | 0.0020458
LHVEN12961 | Heating Zone 3 | All Cooling Zones | Residential | Windows Single Family - Existing - Low Income Low-E Storm Windows Single Pane Metal Any Electric Heat | 0.00024411 | 0.0035153 | 0.0026356
LHVEN12975 | Heating Zone 3 | All Cooling Zones | Residential | Windows Single Family - Existing - Low Income Low-E Storm Windows Single Pane Wood Any Electric Heat | 0.00024411 | 0.0035153 | 0.0026356
LHVEN13186 | Heating Zone 1 | All Cooling Zones | Residential | Windows Multifamily - Existing - Low Rise - Low Income Low-E Storm Windows Single Pane Wood Any Electric Heat | 0.00072164 | 0.010392 | 0.0077913
LHVEN13187 | Heating Zone 1 | All Cooling Zones | Residential | Windows Multifamily - Existing - Low Rise - Low Income Low-E Storm Windows Single Pane Metal Any Electric Heat | 0.0009264 | 0.013341 | 0.010002
LHVEN13188 | Heating Zone 1 | All Cooling Zones | Residential | Windows Multifamily - Existing - Low Rise - Low Income Low-E Storm Windows Double Pane Metal Any Electric Heat | 0.00046836 | 0.0067446 | 0.0050567
LHVEN13189 | Heating Zone 2 | All Cooling Zones | Residential | Windows Multifamily - Existing - Low Rise - Low Income Low-E Storm Windows Single Pane Wood Any Electric Heat | 0.00095697 | 0.013781 | 0.010332
LHVEN13190 | Heating Zone 2 | All Cooling Zones | Residential | Windows Multifamily - Existing - Low Rise - Low Income Low-E Storm Windows Single Pane Metal Any Electric Heat | 0.0012187 | 0.017549 | 0.013157
LHVEN13191 | Heating Zone 2 | All Cooling Zones | Residential | Windows Multifamily - Existing - Low Rise - Low Income Low-E Storm Windows Double Pane Metal Any Electric Heat | 0.00062919 | 0.0090606 | 0.0067931
LHVEN13192 | Heating Zone 3 | All Cooling Zones | Residential | Windows Multifamily - Existing - Low Rise - Low Income Low-E Storm Windows Single Pane Wood Any Electric Heat | 0.0011369 | 0.016372 | 0.012275
LHVEN13193 | Heating Zone 3 | All Cooling Zones | Residential | Windows Multifamily - Existing - Low Rise - Low Income Low-E Storm Windows Single Pane Metal Any Electric Heat | 0.0014444 | 0.0208 | 0.015595
LHVEN13194 | Heating Zone 3 | All Cooling Zones | Residential | Windows Multifamily - Existing - Low Rise - Low Income Low-E Storm Windows Double Pane Metal Any Electric Heat | 0.00075373 | 0.010854 | 0.0081377
LHVEN13372 | Heating Zone 1 | All Cooling Zones | Residential | Insulation Multifamily - Existing - Mid/High Rise - Low Income Wall Insulation R0 to R11 Any Electric Heat | 7.5258e-05 | 0.0010838 | 0.00081254
LHVEN13374 | Heating Zone 1 | All Cooling Zones | Residential | Insulation Multifamily - Existing - Mid/High Rise - Low Income Roof Insulation R0 to R19 Any Electric Heat | 2.5966e-05 | 0.00037392 | 0.00028034
LHVEN13376 | Heating Zone 1 | All Cooling Zones | Residential | Insulation Multifamily - Existing - Mid/High Rise - Low Income Wall Insulation R0 to R19 Any Electric Heat | 0.00015288 | 0.0023435 | 0.0018125
LHVEN13378 | Heating Zone 1 | All Cooling Zones | Residential | Insulation Multifamily - Existing - Mid/High Rise - Low Income Roof Insulation R0 to R49 Any Electric Heat | 3.6786e-05 | 0.00052973 | 0.00039716
LHVEN13380 | Heating Zone 2 | All Cooling Zones | Residential | Insulation Multifamily - Existing - Mid/High Rise - Low Income Wall Insulation R0 to R11 Any Electric Heat | 9.0539e-05 | 0.0013038 | 0.00097752
LHVEN13382 | Heating Zone 2 | All Cooling Zones | Residential | Insulation Multifamily - Existing - Mid/High Rise - Low Income Roof Insulation R0 to R19 Any Electric Heat | 2.8939e-05 | 0.00041673 | 0.00031244
LHVEN13384 | Heating Zone 2 | All Cooling Zones | Residential | Insulation Multifamily - Existing - Mid/High Rise - Low Income Wall Insulation R0 to R19 Any Electric Heat | 0.00018506 | 0.0028369 | 0.0021941
LHVEN13386 | Heating Zone 2 | All Cooling Zones | Residential | Insulation Multifamily - Existing - Mid/High Rise - Low Income Roof Insulation R0 to R49 Any Electric Heat | 4.1049e-05 | 0.00059113 | 0.00044319
LHVEN13388 | Heating Zone 3 | All Cooling Zones | Residential | Insulation Multifamily - Existing - Mid/High Rise - Low Income Wall Insulation R0 to R11 Any Electric Heat | 9.6652e-05 | 0.0013918 | 0.0010435
LHVEN13390 | Heating Zone 3 | All Cooling Zones | Residential | Insulation Multifamily - Existing - Mid/High Rise - Low Income Roof Insulation R0 to R19 Any Electric Heat | 2.9226e-05 | 0.00042087 | 0.00031554
LHVEN13392 | Heating Zone 3 | All Cooling Zones | Residential | Insulation Multifamily - Existing - Mid/High Rise - Low Income Wall Insulation R0 to R19 Any Electric Heat | 0.00019713 | 0.0030219 | 0.0023371
LHVEN13394 | Heating Zone 3 | All Cooling Zones | Residential | Insulation Multifamily - Existing - Mid/High Rise - Low Income Roof Insulation R0 to R49 Any Electric Heat | 4.1165e-05 | 0.00059279 | 0.00044444
LHVEN13396 | Heating Zone 1 | All Cooling Zones | Residential | Windows Multifamily - Existing - Mid/High Rise - Low Income Prime Windows and Patio Doors Single Pane or double pane metal frame base Window to 0.30 or better, Patio door to 0.35 or better Any Electric Heat | 0.00069363 | 0.0099886 | 0.0074889
LHVEN13398 | Heating Zone 2 | All Cooling Zones | Residential | Windows Multifamily - Existing - Mid/High Rise - Low Income Prime Windows and Patio Doors Single Pane or double pane metal frame base Window to 0.30 or better, Patio door to 0.35 or better Any Electric Heat | 0.00092029 | 0.013253 | 0.009936
LHVEN13400 | Heating Zone 3 | All Cooling Zones | Residential | Windows Multifamily - Existing - Mid/High Rise - Low Income Prime Windows and Patio Doors Single Pane or double pane metal frame base Window to 0.30 or better, Patio door to 0.35 or better Any Electric Heat | 0.0011035 | 0.015891 | 0.011914
LHVEN14578 | All Heating Zones | All Cooling Zones | Residential | Door Sweeps Any Residential - Low Income Direct Install | 0.0012861 | 0.019716 | 0.015248
LHVEN14579 | All Heating Zones | All Cooling Zones | Residential | Door Sweeps Any Residential - Low Income By Request | 0.00064307 | 0.0098579 | 0.0076242
LHVHC21312 | All Heating Zones | All Cooling Zones | Commercial | Thermostats Connected Initial Install Electric Heat Low Income Multi-Family Common Areas | 0.79462 | 0.18054 | 0.06509
LHVHC21313 | All Heating Zones | All Cooling Zones | Commercial | Thermostats Connected Initial Install Gas Heat Low Income Multi-Family Common Areas | 0.24617 | 0.055931 | 0.020165
LHVHI21308 | All Heating Zones | All Cooling Zones | Commercial | Air-Source Heat Pumps Upgrade Low Income Multi-Family Common Areas | 0.37132 | 0.084364 | 0.030416
LHVHI21309 | All Heating Zones | All Cooling Zones | Commercial | Air-Source Heat Pumps Retrofit Low Income Multi-Family Common Areas | 3.5179 | 0.79927 | 0.28816
LHVHI21310 | All Heating Zones | All Cooling Zones | Commercial | Ductless Heat Pumps Retrofit Low Income Multi-Family Common Areas | 2.1569 | 0.49005 | 0.17668
LHVHI21311 | All Heating Zones | All Cooling Zones | Commercial | Ductless Heat Pumps Upgrade Low Income Multi-Family Common Areas | 0.76207 | 0.17314 | 0.062423
LHVHS12060 | Heating Zone 1 | All Cooling Zones | Residential | Duct Sealing-Prescriptive Manufactured Home - Existing - Low Income Prescriptive Any Electric Heat | 0.044657 | 0.68457 | 0.52945
LHVHS12061 | Heating Zone 2 | All Cooling Zones | Residential | Duct Sealing-Prescriptive Manufactured Home - Existing - Low Income Prescriptive Any Electric Heat | 0.044657 | 0.68457 | 0.52945
LHVHS12062 | Heating Zone 3 | All Cooling Zones | Residential | Duct Sealing-Prescriptive Manufactured Home - Existing - Low Income Prescriptive Any Electric Heat | 0.044657 | 0.68457 | 0.52945
LHVHS12066 | Heating Zone 1 | All Cooling Zones | Residential | Duct Sealing-Prescriptive Single Family - Existing - Low Income Prescriptive Any Electric Heat | 0.021926 | 0.33611 | 0.25995
LHVHS12067 | Heating Zone 2 | All Cooling Zones | Residential | Duct Sealing-Prescriptive Single Family - Existing - Low Income Prescriptive Any Electric Heat | 0.021926 | 0.33611 | 0.25995
LHVHS12068 | Heating Zone 3 | All Cooling Zones | Residential | Duct Sealing-Prescriptive Single Family - Existing - Low Income Prescriptive Any Electric Heat | 0.021926 | 0.33611 | 0.25995
LHVHS12994 | Heating Zone 3 | All Cooling Zones | Residential | Ductless Heat Pumps Manufactured Home - Existing - Low Income Single or Multiple Head Ductless or Ducted Mini-Split or Combo Electric Forced Air Furnace | 0.018449 | 1.0301 | 0.88198
LHVHS12995 | Heating Zone 1 | All Cooling Zones | Residential | Ductless Heat Pumps Manufactured Home - Existing - Low Income Single or Multiple Head Ductless or Ducted Mini-Split or Combo Electric Forced Air Furnace | 0.097969 | 1.4889 | 1.3199
LHVHS12996 | Heating Zone 2 | All Cooling Zones | Residential | Ductless Heat Pumps Manufactured Home - Existing - Low Income Single or Multiple Head Ductless or Ducted Mini-Split or Combo Electric Forced Air Furnace | 0.011644 | 1.1979 | 1.0857
LHVHS13006 | Heating Zone 1 | Cooling Zone 1 | Residential | Ductless Heat Pumps Manufactured Home - Existing - Low Income Single or Multiple Head Ductless or Ducted Mini-Split or Combo Electric Zonal | 0.054029 | 0.82112 | 0.72789
LHVHS13007 | Heating Zone 2 | Cooling Zone 1 | Residential | Ductless Heat Pumps Manufactured Home - Existing - Low Income Single or Multiple Head Ductless or Ducted Mini-Split or Combo Electric Zonal | 0.0036373 | 0.37422 | 0.33915
LHVHS13008 | Heating Zone 3 | Cooling Zone 3 | Residential | Ductless Heat Pumps Manufactured Home - Existing - Low Income Single or Multiple Head Ductless or Ducted Mini-Split or Combo Electric Zonal | 0.0072288 | 0.4036 | 0.34558
LHVHS13009 | Heating Zone 1 | Cooling Zone 3 | Residential | Ductless Heat Pumps Manufactured Home - Existing - Low Income Single or Multiple Head Ductless or Ducted Mini-Split or Combo Electric Zonal | 0.062389 | 0.94817 | 0.84052
LHVHS13010 | Heating Zone 2 | Cooling Zone 3 | Residential | Ductless Heat Pumps Manufactured Home - Existing - Low Income Single or Multiple Head Ductless or Ducted Mini-Split or Combo Electric Zonal | 0.0047117 | 0.48475 | 0.43933
LHVHS13011 | Heating Zone 2 | Cooling Zone 2 | Residential | Ductless Heat Pumps Manufactured Home - Existing - Low Income Single or Multiple Head Ductless or Ducted Mini-Split or Combo Electric Zonal | 0.0037413 | 0.38492 | 0.34885
LHVHS13012 | Heating Zone 1 | Cooling Zone 2 | Residential | Ductless Heat Pumps Manufactured Home - Existing - Low Income Single or Multiple Head Ductless or Ducted Mini-Split or Combo Electric Zonal | 0.054838 | 0.83341 | 0.7388
LHVHS13013 | Heating Zone 3 | Cooling Zone 2 | Residential | Ductless Heat Pumps Manufactured Home - Existing - Low Income Single or Multiple Head Ductless or Ducted Mini-Split or Combo Electric Zonal | 0.0057054 | 0.31854 | 0.27275
LHVHS13014 | Heating Zone 3 | Cooling Zone 1 | Residential | Ductless Heat Pumps Manufactured Home - Existing - Low Income Single or Multiple Head Ductless or Ducted Mini-Split or Combo Electric Zonal | 0.0055421 | 0.30943 | 0.26494
LHVHS13018 | Heating Zone 1 | All Cooling Zones | Residential | Ductless Heat Pumps Single Family - Existing - Low Income Single or Multiple Head Ductless or Ducted Mini-Split or Combo Electric Forced Air Furnace | 0.081796 | 1.2431 | 1.102
LHVHS13019 | Heating Zone 3 | All Cooling Zones | Residential | Ductless Heat Pumps Single Family - Existing - Low Income Single or Multiple Head Ductless or Ducted Mini-Split or Combo Electric Forced Air Furnace | 0.016456 | 0.91879 | 0.7867
LHVHS13020 | Heating Zone 2 | All Cooling Zones | Residential | Ductless Heat Pumps Single Family - Existing - Low Income Single or Multiple Head Ductless or Ducted Mini-Split or Combo Electric Forced Air Furnace | 0.010594 | 1.0899 | 0.98781
LHVHS13030 | Heating Zone 3 | Cooling Zone 3 | Residential | Ductless Heat Pumps Single Family - Existing - Low Income Single or Multiple Head Ductless or Ducted Mini-Split or Combo Electric Zonal | 0.0072288 | 0.4036 | 0.34558
LHVHS13031 | Heating Zone 1 | Cooling Zone 3 | Residential | Ductless Heat Pumps Single Family - Existing - Low Income Single or Multiple Head Ductless or Ducted Mini-Split or Combo Electric Zonal | 0.062389 | 0.94817 | 0.84052
LHVHS13032 | Heating Zone 2 | Cooling Zone 3 | Residential | Ductless Heat Pumps Single Family - Existing - Low Income Single or Multiple Head Ductless or Ducted Mini-Split or Combo Electric Zonal | 0.0047117 | 0.48475 | 0.43933
LHVHS13033 | Heating Zone 3 | Cooling Zone 2 | Residential | Ductless Heat Pumps Single Family - Existing - Low Income Single or Multiple Head Ductless or Ducted Mini-Split or Combo Electric Zonal | 0.0057054 | 0.31854 | 0.27275
LHVHS13034 | Heating Zone 1 | Cooling Zone 2 | Residential | Ductless Heat Pumps Single Family - Existing - Low Income Single or Multiple Head Ductless or Ducted Mini-Split or Combo Electric Zonal | 0.054838 | 0.83341 | 0.7388
LHVHS13035 | Heating Zone 2 | Cooling Zone 2 | Residential | Ductless Heat Pumps Single Family - Existing - Low Income Single or Multiple Head Ductless or Ducted Mini-Split or Combo Electric Zonal | 0.0037413 | 0.38492 | 0.34885
LHVHS13036 | Heating Zone 2 | Cooling Zone 1 | Residential | Ductless Heat Pumps Single Family - Existing - Low Income Single or Multiple Head Ductless or Ducted Mini-Split or Combo Electric Zonal | 0.0036373 | 0.37422 | 0.33915
LHVHS13037 | Heating Zone 1 | Cooling Zone 1 | Residential | Ductless Heat Pumps Single Family - Existing - Low Income Single or Multiple Head Ductless or Ducted Mini-Split or Combo Electric Zonal | 0.054029 | 0.82112 | 0.72789
LHVHS13038 | Heating Zone 3 | Cooling Zone 1 | Residential | Ductless Heat Pumps Single Family - Existing - Low Income Single or Multiple Head Ductless or Ducted Mini-Split or Combo Electric Zonal | 0.0055421 | 0.30943 | 0.26494
LHVHS13390 | Heating Zone 3 | All Cooling Zones | Residential | Duct Sealing-Prescriptive Single Family - Existing - Low Income Duct Re-Sealing-Prescriptive Any Electric Heat | 0.021926 | 0.33611 | 0.25995
LHVHS13713 | Heating Zone 1 | All Cooling Zones | Residential | Thermostats Any Residential - Low Income Advanced Smart Thermostat Heat Pump Direct Install | 0.017925 | 0.27478 | 0.21251
LHVHS13714 | Heating Zone 1 | All Cooling Zones | Residential | Thermostats Any Residential - Low Income Advanced Smart Thermostat Forced Air Furnace Direct Install | 0.0087335 | 0.13388 | 0.10354
LHVHS13715 | Heating Zone 1 | All Cooling Zones | Residential | Thermostats Any Residential - Low Income Advanced Smart Thermostat Heat Pump | 0.017925 | 0.27478 | 0.21251
LHVHS13716 | Heating Zone 1 | All Cooling Zones | Residential | Thermostats Any Residential - Low Income Advanced Smart Thermostat Forced Air Furnace | 0.0087335 | 0.13388 | 0.10354
LHVHS13717 | Heating Zone 2 | All Cooling Zones | Residential | Thermostats Any Residential - Low Income Advanced Smart Thermostat Heat Pump Direct Install | 0.018829 | 0.28864 | 0.22323
LHVHS13718 | Heating Zone 2 | All Cooling Zones | Residential | Thermostats Any Residential - Low Income Advanced Smart Thermostat Forced Air Furnace Direct Install | 0.0098243 | 0.1506 | 0.11648
LHVHS13719 | Heating Zone 2 | All Cooling Zones | Residential | Thermostats Any Residential - Low Income Advanced Smart Thermostat Heat Pump | 0.018829 | 0.28864 | 0.22323
LHVHS13720 | Heating Zone 2 | All Cooling Zones | Residential | Thermostats Any Residential - Low Income Advanced Smart Thermostat Forced Air Furnace | 0.0098243 | 0.1506 | 0.11648
LHVHS13721 | Heating Zone 3 | All Cooling Zones | Residential | Thermostats Any Residential - Low Income Advanced Smart Thermostat Heat Pump Direct Install | 0.015203 | 0.23305 | 0.18024
LHVHS13722 | Heating Zone 3 | All Cooling Zones | Residential | Thermostats Any Residential - Low Income Advanced Smart Thermostat Forced Air Furnace Direct Install | 0.0092233 | 0.14139 | 0.10935
LHVHS13723 | Heating Zone 3 | All Cooling Zones | Residential | Thermostats Any Residential - Low Income Advanced Smart Thermostat Heat Pump | 0.015203 | 0.23305 | 0.18024
LHVHS13724 | Heating Zone 3 | All Cooling Zones | Residential | Thermostats Any Residential - Low Income Advanced Smart Thermostat Forced Air Furnace | 0.0092233 | 0.14139 | 0.10935
LHVHS13939 | Heating Zone 1 | All Cooling Zones | Residential | Duct Insulation Single Family - Existing - Low Income Duct Insulation Electric Forced Air Furnace or Air Source Heat Pump | 7.0906e-05 | 0.001087 | 0.00084066
LHVHS13941 | Heating Zone 2 | All Cooling Zones | Residential | Duct Insulation Single Family - Existing - Low Income Duct Insulation Electric Forced Air Furnace or Air Source Heat Pump | 6.8895e-05 | 0.0010561 | 0.00081681
LHVHS13943 | Heating Zone 3 | All Cooling Zones | Residential | Duct Insulation Single Family - Existing - Low Income Duct Insulation Electric Forced Air Furnace or Air Source Heat Pump | 6.8895e-05 | 0.0010561 | 0.00081681
LHVHS14372 | Heating Zone 1 | All Cooling Zones | Residential | Duct Sealing-Prescriptive Manufactured Home - Existing - Low Income Duct Re-Sealing-Prescriptive Any Electric Heat | 0.044658 | 0.68458 | 0.52946
LHVHS14374 | Heating Zone 1 | All Cooling Zones | Residential | Duct Sealing-Prescriptive Single Family - Existing - Low Income Duct Re-Sealing-Prescriptive Any Electric Heat | 0.021926 | 0.33611 | 0.25995
LHVHS14380 | Heating Zone 2 | All Cooling Zones | Residential | Duct Sealing-Prescriptive Manufactured Home - Existing - Low Income Duct Re-Sealing-Prescriptive Any Electric Heat | 0.044657 | 0.68457 | 0.52945
LHVHS14382 | Heating Zone 2 | All Cooling Zones | Residential | Duct Sealing-Prescriptive Single Family - Existing - Low Income Duct Re-Sealing-Prescriptive Any Electric Heat | 0.021926 | 0.33611 | 0.25995
LHVHS14388 | Heating Zone 3 | All Cooling Zones | Residential | Duct Sealing-Prescriptive Manufactured Home - Existing - Low Income Duct Re-Sealing-Prescriptive Any Electric Heat | 0.044657 | 0.68457 | 0.52945
LHVHS14507 | Heating Zone 1 | All Cooling Zones | Residential | Air-Source Heat Pumps Single Family - Existing - Low Income Conversion of Electric FAF to Heat Pump Baseline: Electric Forced Air Furnace w/ Air Conditioning | 12.9349 | 0 | 0
LHVHS14509 | Heating Zone 1 | All Cooling Zones | Residential | Air-Source Heat Pumps Single Family - Existing - Low Income Conversion of Electric FAF to Heat Pump Baseline: Electric Forced Air Furnace w/o Air Conditioning | 12.0902 | 0 | 0
LHVHS14510 | Heating Zone 1 | All Cooling Zones | Residential | Air-Source Heat Pumps Manufactured Home - Existing - Low Income Conversion of Electric FAF to Heat Pump Baseline: Electric Forced Air Furnace w/ Air Conditioning | 0.21415 | 1.8556 | 1.4593
LHVHS14512 | Heating Zone 1 | All Cooling Zones | Residential | Air-Source Heat Pumps Manufactured Home - Existing - Low Income Conversion of Electric FAF to Heat Pump Baseline: Electric Forced Air Furnace w/o Air Conditioning | 0.20371 | 1.7651 | 1.3881
LHVHS14513 | Heating Zone 2 | All Cooling Zones | Residential | Air-Source Heat Pumps Single Family - Existing - Low Income Conversion of Electric FAF to Heat Pump Baseline: Electric Forced Air Furnace w/ Air Conditioning | 8.0521 | 0 | 0
LHVHS14515 | Heating Zone 2 | All Cooling Zones | Residential | Air-Source Heat Pumps Single Family - Existing - Low Income Conversion of Electric FAF to Heat Pump Baseline: Electric Forced Air Furnace w/o Air Conditioning | 6.9509 | 0 | 0
LHVHS14516 | Heating Zone 2 | All Cooling Zones | Residential | Air-Source Heat Pumps Manufactured Home - Existing - Low Income Conversion of Electric FAF to Heat Pump Baseline: Electric Forced Air Furnace w/ Air Conditioning | 0.2724 | 1.2516 | 1.1255
LHVHS14518 | Heating Zone 2 | All Cooling Zones | Residential | Air-Source Heat Pumps Manufactured Home - Existing - Low Income Conversion of Electric FAF to Heat Pump Baseline: Electric Forced Air Furnace w/o Air Conditioning | 0.25296 | 1.1623 | 1.0452
LHVHS14519 | Heating Zone 3 | All Cooling Zones | Residential | Air-Source Heat Pumps Single Family - Existing - Low Income Conversion of Electric FAF to Heat Pump Baseline: Electric Forced Air Furnace w/ Air Conditioning | 8.0521 | 0 | 0
LHVHS14520 | Heating Zone 3 | All Cooling Zones | Residential | Air-Source Heat Pumps Single Family - Existing - Low Income Conversion of Electric FAF to Heat Pump Baseline: Electric Forced Air Furnace w/o Air Conditioning | 6.9509 | 0 | 0
LHVHS14521 | Heating Zone 3 | All Cooling Zones | Residential | Air-Source Heat Pumps Manufactured Home - Existing - Low Income Conversion of Electric FAF to Heat Pump Baseline: Electric Forced Air Furnace w/ Air Conditioning | 0.25961 | 1.0724 | 1.0428
LHVHS14522 | Heating Zone 3 | All Cooling Zones | Residential | Air-Source Heat Pumps Manufactured Home - Existing - Low Income Conversion of Electric FAF to Heat Pump Baseline: Electric Forced Air Furnace w/o Air Conditioning | 0.24108 | 0.99587 | 0.96836
LHVHS14545 | All Heating Zones | All Cooling Zones | Residential | Packaged Terminal Heat Pumps Multifamily - Existing - Low Rise - Low Income Retrofit | 0.25891 | 0.54797 | 0.34505
LHVHS14546 | All Heating Zones | All Cooling Zones | Residential | Packaged Terminal Heat Pumps Multifamily - Existing - Mid/High Rise - Low Income Retrofit | 0.25891 | 0.54797 | 0.34505
LHVHS14548 | Heating Zone 1 | All Cooling Zones | Residential | Thermostats Single Family - Existing - Low Income Line Voltage Thermostat baseline:Bi-metal Thermostats | 0.0027551 | 0.039675 | 0.029746
LHVHS14549 | Heating Zone 1 | All Cooling Zones | Residential | Thermostats Multifamily - Existing - Low Income Line Voltage Thermostat baseline:Bi-metal Thermostats | 0.0022505 | 0.032408 | 0.024298
LHVHS14550 | Heating Zone 1 | All Cooling Zones | Residential | Thermostats Single Family - Existing - Low Income Communicating Line Voltage Thermostat baseline:Bi-metal Thermostats | 0.0027551 | 0.039675 | 0.029746
LHVHS14551 | Heating Zone 1 | All Cooling Zones | Residential | Thermostats Multifamily - Existing - Low Income Communicating Line Voltage Thermostat baseline:Bi-metal Thermostats | 0.0022505 | 0.032409 | 0.024298
LHVHS14552 | Heating Zone 2 | All Cooling Zones | Residential | Thermostats Single Family - Existing - Low Income Line Voltage Thermostat baseline:Bi-metal Thermostats | 0.0030963 | 0.044588 | 0.033429
LHVHS14553 | Heating Zone 2 | All Cooling Zones | Residential | Thermostats Multifamily - Existing - Low Income Line Voltage Thermostat baseline:Bi-metal Thermostats | 0.0027238 | 0.039224 | 0.029408
LHVHS14554 | Heating Zone 2 | All Cooling Zones | Residential | Thermostats Single Family - Existing - Low Income Communicating Line Voltage Thermostat baseline:Bi-metal Thermostats | 0.0030963 | 0.044588 | 0.033429
LHVHS14555 | Heating Zone 2 | All Cooling Zones | Residential | Thermostats Multifamily - Existing - Low Income Communicating Line Voltage Thermostat baseline:Bi-metal Thermostats | 0.0027238 | 0.039225 | 0.029408
LHVHS14556 | Heating Zone 3 | All Cooling Zones | Residential | Thermostats Single Family - Existing - Low Income Line Voltage Thermostat baseline:Bi-metal Thermostats | 0.0042 | 0.060481 | 0.045345
LHVHS14557 | Heating Zone 3 | All Cooling Zones | Residential | Thermostats Multifamily - Existing - Low Income Line Voltage Thermostat baseline:Bi-metal Thermostats | 0.0023529 | 0.033882 | 0.025403
LHVHS14558 | Heating Zone 3 | All Cooling Zones | Residential | Thermostats Single Family - Existing - Low Income Communicating Line Voltage Thermostat baseline:Bi-metal Thermostats | 0.0041998 | 0.06048 | 0.045344
LHVHS14559 | Heating Zone 3 | All Cooling Zones | Residential | Thermostats Multifamily - Existing - Low Income Communicating Line Voltage Thermostat baseline:Bi-metal Thermostats | 0.0023527 | 0.033881 | 0.025402
LHVHS14560 | Heating Zone 1 | All Cooling Zones | Residential | Variable-Speed Heat Pumps Manufactured Home - Existing - Low Income Heat Pump Upgrade Baseline: Any Electric or Non-Electric Heating System | 0.19156 | 0.40544 | 0.2553
LHVHS14561 | Heating Zone 1 | All Cooling Zones | Residential | Variable-Speed Heat Pumps Single Family - Existing - Low Income Heat Pump Upgrade Baseline: Any Electric or Non-Electric Heating System | 0.15534 | 0.32876 | 0.20702
LHVHS14562 | Heating Zone 1 | All Cooling Zones | Residential | Variable-Speed Heat Pumps Manufactured Home - Existing - Low Income Conversion of Electric FAF to Heat Pump Baseline: Electric Forced Air Furnace w/ Air Conditioning | 1.5218 | 3.2209 | 2.0282
LHVHS14563 | Heating Zone 1 | All Cooling Zones | Residential | Variable-Speed Heat Pumps Single Family - Existing - Low Income Conversion of Electric FAF to Heat Pump Baseline: Electric Forced Air Furnace w/ Air Conditioning | 1.6041 | 3.395 | 2.1377
LHVHS14564 | Heating Zone 1 | All Cooling Zones | Residential | Variable-Speed Heat Pumps Manufactured Home - Existing - Low Income Conversion of Electric FAF to Heat Pump Baseline: Electric Forced Air Furnace w/o Air Conditioning | 1.4569 | 3.0836 | 1.9417
LHVHS14565 | Heating Zone 1 | All Cooling Zones | Residential | Variable-Speed Heat Pumps Single Family - Existing - Low Income Conversion of Electric FAF to Heat Pump Baseline: Electric Forced Air Furnace w/o Air Conditioning | 1.5095 | 3.1947 | 2.0117
LHVHS14566 | Heating Zone 2 | All Cooling Zones | Residential | Variable-Speed Heat Pumps Manufactured Home - Existing - Low Income Heat Pump Upgrade Baseline: Any Electric or Non-Electric Heating System | 0.19279 | 0.40804 | 0.25694
LHVHS14567 | Heating Zone 2 | All Cooling Zones | Residential | Variable-Speed Heat Pumps Single Family - Existing - Low Income Heat Pump Upgrade Baseline: Any Electric or Non-Electric Heating System | 0.15861 | 0.3357 | 0.21139
LHVHS14568 | Heating Zone 2 | All Cooling Zones | Residential | Variable-Speed Heat Pumps Manufactured Home - Existing - Low Income Conversion of Electric FAF to Heat Pump Baseline: Electric Forced Air Furnace w/ Air Conditioning | 1.3551 | 2.868 | 1.8059
LHVHS14569 | Heating Zone 2 | All Cooling Zones | Residential | Variable-Speed Heat Pumps Single Family - Existing - Low Income Conversion of Electric FAF to Heat Pump Baseline: Electric Forced Air Furnace w/ Air Conditioning | 1.0605 | 2.2444 | 1.4133
LHVHS14570 | Heating Zone 2 | All Cooling Zones | Residential | Variable-Speed Heat Pumps Manufactured Home - Existing - Low Income Conversion of Electric FAF to Heat Pump Baseline: Electric Forced Air Furnace w/o Air Conditioning | 1.2721 | 2.6924 | 1.6954
LHVHS14571 | Heating Zone 2 | All Cooling Zones | Residential | Variable-Speed Heat Pumps Single Family - Existing - Low Income Conversion of Electric FAF to Heat Pump Baseline: Electric Forced Air Furnace w/o Air Conditioning | 0.93712 | 1.9834 | 1.2489
LHVHS14572 | Heating Zone 3 | All Cooling Zones | Residential | Variable-Speed Heat Pumps Manufactured Home - Existing - Low Income Heat Pump Upgrade Baseline: Any Electric or Non-Electric Heating System | 0.19279 | 0.40804 | 0.25694
LHVHS14573 | Heating Zone 3 | All Cooling Zones | Residential | Variable-Speed Heat Pumps Single Family - Existing - Low Income Heat Pump Upgrade Baseline: Any Electric or Non-Electric Heating System | 0.15861 | 0.3357 | 0.21139
LHVHS14574 | Heating Zone 3 | All Cooling Zones | Residential | Variable-Speed Heat Pumps Manufactured Home - Existing - Low Income Conversion of Electric FAF to Heat Pump Baseline: Electric Forced Air Furnace w/ Air Conditioning | 1.3551 | 2.868 | 1.8059
LHVHS14575 | Heating Zone 3 | All Cooling Zones | Residential | Variable-Speed Heat Pumps Single Family - Existing - Low Income Conversion of Electric FAF to Heat Pump Baseline: Electric Forced Air Furnace w/ Air Conditioning | 1.0605 | 2.2444 | 1.4133
LHVHS14576 | Heating Zone 3 | All Cooling Zones | Residential | Variable-Speed Heat Pumps Manufactured Home - Existing - Low Income Conversion of Electric FAF to Heat Pump Baseline: Electric Forced Air Furnace w/o Air Conditioning | 1.2721 | 2.6924 | 1.6954
LHVHS14577 | Heating Zone 3 | All Cooling Zones | Residential | Variable-Speed Heat Pumps Single Family - Existing - Low Income Conversion of Electric FAF to Heat Pump Baseline: Electric Forced Air Furnace w/o Air Conditioning | 0.93712 | 1.9834 | 1.2489
LWHWH14414 | Heating Zone 1 | All Cooling Zones | Residential | Heat Pump Water Heaters Any Residential - Low Income Tier 3 50 gallons or greater Conditioned Space | 0.20168 | 0.3576 | 0.21811
LWHWH14416 | Heating Zone 1 | All Cooling Zones | Residential | Heat Pump Water Heaters Any Residential - Low Income Tier 4 50 gallons or greater Conditioned Space | 0.34187 | 0.60618 | 0.36972
LWHWH14421 | Heating Zone 1 | All Cooling Zones | Residential | Heat Pump Water Heaters Any Residential - Low Income Tier 3 50 gallons or greater Unconditioned Space | 0.33377 | 0.59181 | 0.36095
LWHWH14423 | Heating Zone 1 | All Cooling Zones | Residential | Heat Pump Water Heaters Any Residential - Low Income Tier 4 50 gallons or greater Unconditioned Space | 0.3742 | 0.66349 | 0.40467
LWHWH14425 | Heating Zone 2 | All Cooling Zones | Residential | Heat Pump Water Heaters Any Residential - Low Income Tier 3 50 gallons or greater Conditioned Space | 0.25793 | 0.45733 | 0.27893
LWHWH14427 | Heating Zone 2 | All Cooling Zones | Residential | Heat Pump Water Heaters Any Residential - Low Income Tier 4 50 gallons or greater Conditioned Space | 0.36859 | 0.65356 | 0.39861
LWHWH14432 | Heating Zone 2 | All Cooling Zones | Residential | Heat Pump Water Heaters Any Residential - Low Income Tier 3 50 gallons or greater Unconditioned Space | 0.30269 | 0.5367 | 0.32734
LWHWH14434 | Heating Zone 2 | All Cooling Zones | Residential | Heat Pump Water Heaters Any Residential - Low Income Tier 4 50 gallons or greater Unconditioned Space | 0.37301 | 0.66139 | 0.40339
LWHWH14436 | Heating Zone 3 | All Cooling Zones | Residential | Heat Pump Water Heaters Any Residential - Low Income Tier 3 50 gallons or greater Conditioned Space | 0.31863 | 0.56497 | 0.34458
LWHWH14438 | Heating Zone 3 | All Cooling Zones | Residential | Heat Pump Water Heaters Any Residential - Low Income Tier 4 50 gallons or greater Conditioned Space | 0.38607 | 0.68455 | 0.41752
LWHWH14443 | Heating Zone 3 | All Cooling Zones | Residential | Heat Pump Water Heaters Any Residential - Low Income Tier 3 50 gallons or greater Unconditioned Space | 0.29455 | 0.52226 | 0.31853
LWHWH14445 | Heating Zone 3 | All Cooling Zones | Residential | Heat Pump Water Heaters Any Residential - Low Income Tier 4 50 gallons or greater Unconditioned Space | 0.37154 | 0.65878 | 0.4018
LWHWH14449 | Heating Zone 1 | All Cooling Zones | Residential | Heat Pump Water Heaters Any Residential - Low Income 40 Gallon Tank Size Conditioned Space | 0.21042 | 0.37311 | 0.22756
LWHWH14453 | Heating Zone 1 | All Cooling Zones | Residential | Heat Pump Water Heaters Any Residential - Low Income 40 Gallon Tank Size Unconditioned Space | 0.32013 | 0.56763 | 0.34621
LWHWH14457 | Heating Zone 2 | All Cooling Zones | Residential | Heat Pump Water Heaters Any Residential - Low Income 40 Gallon Tank Size Conditioned Space | 0.20875 | 0.37013 | 0.22575
LWHWH14461 | Heating Zone 2 | All Cooling Zones | Residential | Heat Pump Water Heaters Any Residential - Low Income 40 Gallon Tank Size Unconditioned Space | 0.33354 | 0.5914 | 0.3607
LWHWH14463 | Heating Zone 3 | All Cooling Zones | Residential | Heat Pump Water Heaters Any Residential - Low Income 40 Gallon Tank Size Conditioned Space | 0.20383 | 0.36142 | 0.22043
LWHWH14468 | Heating Zone 3 | All Cooling Zones | Residential | Heat Pump Water Heaters Any Residential - Low Income 40 Gallon Tank Size Unconditioned Space | 0.33471 | 0.59348 | 0.36197
LWHWU14531 | All Heating Zones | All Cooling Zones | Residential | Clothes Washers Any Residential - Low Income Front Load ENERGY STAR Washer Electric Water Heater/Electric Dryer | 0.037315 | 0.03067 | 0.033611
LWHWU14532 | All Heating Zones | All Cooling Zones | Residential | Clothes Washers Any Residential - Low Income Front Load ENERGY STAR Washer Electric Water Heater/Gas Dryer | 0.023625 | 0.019418 | 0.02128
LWHWU14533 | All Heating Zones | All Cooling Zones | Residential | Clothes Washers Any Residential - Low Income Front Load ENERGY STAR Washer Gas Water Heater/Electric Dryer | 0.012967 | 0.010658 | 0.01168
LWHWU14534 | All Heating Zones | All Cooling Zones | Residential | Clothes Washers Any Residential - Low Income Front Load ENERGY STAR Washer Any Water Heater/Any Dryer | 0.026139 | 0.021484 | 0.023544
LWHWU14535 | All Heating Zones | All Cooling Zones | Residential | Clothes Washers Any Residential - Low Income Front Load ENERGY STAR Washer Any Water Heater/Any Dryer Retail (Utility Run) | 0.026139 | 0.021484 | 0.023544
LWHWU14536 | All Heating Zones | All Cooling Zones | Residential | Clothes Washers Multi-Family Common Areas - Low Income ENERGY STAR Electric Water Heater/Electric Dryer | 0.2544 | 0.2091 | 0.22915
LWHWU14537 | All Heating Zones | All Cooling Zones | Residential | Clothes Washers Multi-Family Common Areas - Low Income ENERGY STAR Electric Water Heater/Gas Dryer | 0.09314 | 0.076554 | 0.083895
LWHWU14538 | All Heating Zones | All Cooling Zones | Residential | Clothes Washers Multi-Family Common Areas - Low Income ENERGY STAR Gas Water Heater/Electric Dryer | 0.17523 | 0.14402 | 0.15783
LWHWU14539 | All Heating Zones | All Cooling Zones | Residential | Clothes Washers Multi-Family Common Areas - Low Income ENERGY STAR Gas Water Heater/Gas Dryer | 0.013962 | 0.011475 | 0.012576
LWHWU14540 | All Heating Zones | All Cooling Zones | Residential | Clothes Washers Any Residential - Low Income Top Load ENERGY STAR Washer Electric Water Heater/Electric Dryer | 0.010635 | 0.0087412 | 0.0095794
LWHWU14541 | All Heating Zones | All Cooling Zones | Residential | Clothes Washers Any Residential - Low Income Top Load ENERGY STAR Washer Gas Water Heater/Electric Dryer | 0.0081146 | 0.0066696 | 0.0073092
LWHWU14542 | All Heating Zones | All Cooling Zones | Residential | Clothes Washers Any Residential - Low Income Top Load ENERGY STAR Washer Electric Water Heater/Gas Dryer | 0.004444 | 0.0036526 | 0.0040029
LWHWU14543 | All Heating Zones | All Cooling Zones | Residential | Clothes Washers Any Residential - Low Income Top Load ENERGY STAR Washer Any Washer/Any Dryer | 0.0091755 | 0.0075415 | 0.0082648
LWHWU14544 | All Heating Zones | All Cooling Zones | Residential | Clothes Washers Any Residential - Low Income Top Load ENERGY STAR Washer Any Washer/Any Dryer Retail (Utility Run) | 0.0091755 | 0.0075415 | 0.0082648
RELPL13120 | All Heating Zones | All Cooling Zones | Residential | Clothes Dryers Any Residential ENERGY STAR | 0.025781 | 0.0164 | 0.037036
RELPL13121 | All Heating Zones | All Cooling Zones | Residential | Clothes Dryers Any Residential BPA Tier 1 | 0.059303 | 0.037725 | 0.085191
RELPL13122 | All Heating Zones | All Cooling Zones | Residential | Clothes Dryers Any Residential BPA Tier 2 | 0.10439 | 0.066404 | 0.14995
RELPL13123 | All Heating Zones | All Cooling Zones | Residential | Clothes Dryers Any Residential BPA Tier 3 | 0.16044 | 0.10206 | 0.23048
RELPL13124 | All Heating Zones | All Cooling Zones | Residential | Clothes Dryers Any Residential ENERGY STAR Retail (Utility Run) | 0.025781 | 0.0164 | 0.037036
RELPL13125 | All Heating Zones | All Cooling Zones | Residential | Clothes Dryers Any Residential BPA Tier 1 Retail (Utility Run) | 0.059303 | 0.037725 | 0.085191
RELPL13126 | All Heating Zones | All Cooling Zones | Residential | Clothes Dryers Any Residential BPA Tier 2 Retail (Utility Run) | 0.10439 | 0.066404 | 0.14995
RELPL13127 | All Heating Zones | All Cooling Zones | Residential | Clothes Dryers Any Residential BPA Tier 3 Retail (Utility Run) | 0.16044 | 0.10206 | 0.23048
RELPL13937 | All Heating Zones | All Cooling Zones | Residential | Efficient EV Chargers Level 2 Networked to Level 2 ENERGY STAR Networked BEV & PHEV | 0.0045623 | 0.0098246 | 0.0006733
RELPL14370 | All Heating Zones | All Cooling Zones | Residential | Efficient EV Chargers Level 2 Networked to Level 2 ENERGY STAR Networked BEV & PHEV By Request | 0.0045623 | 0.0098246 | 0.0006733
RHVEN10085 | Heating Zone 1 | All Cooling Zones | Residential | Insulation Manufactured Home - Existing Attic Insulation R0 to R22 Any Electric Heat | 2.0618e-05 | 0.00031606 | 0.00024445
RHVEN10086 | Heating Zone 1 | All Cooling Zones | Residential | Insulation Manufactured Home - Existing Attic Insulation R0 to R30 Any Electric Heat | 3.4699e-05 | 0.00053191 | 0.00041139
RHVEN10087 | Heating Zone 1 | All Cooling Zones | Residential | Insulation Manufactured Home - Existing Attic Insulation R11 to R30 Any Electric Heat | 2.4138e-05 | 0.00037003 | 0.00028618
RHVEN10089 | Heating Zone 1 | All Cooling Zones | Residential | Insulation Manufactured Home - Existing Floor Insulation R11 to R22 Any Electric Heat | 1.7098e-05 | 0.0002621 | 0.00020271
RHVEN10090 | Heating Zone 2 | All Cooling Zones | Residential | Insulation Manufactured Home - Existing Attic Insulation R0 to R22 Any Electric Heat | 4.023e-05 | 0.00061671 | 0.00047697
RHVEN10091 | Heating Zone 2 | All Cooling Zones | Residential | Insulation Manufactured Home - Existing Attic Insulation R0 to R30 Any Electric Heat | 5.4311e-05 | 0.00083256 | 0.00064391
RHVEN10092 | Heating Zone 2 | All Cooling Zones | Residential | Insulation Manufactured Home - Existing Attic Insulation R11 to R30 Any Electric Heat | 1.8607e-05 | 0.00028523 | 0.0002206
RHVEN10094 | Heating Zone 2 | All Cooling Zones | Residential | Insulation Manufactured Home - Existing Floor Insulation R11 to R22 Any Electric Heat | 1.9109e-05 | 0.00029294 | 0.00022656
RHVEN10095 | Heating Zone 3 | All Cooling Zones | Residential | Insulation Manufactured Home - Existing Attic Insulation R0 to R22 Any Electric Heat | 4.023e-05 | 0.00061671 | 0.00047697
RHVEN10096 | Heating Zone 3 | All Cooling Zones | Residential | Insulation Manufactured Home - Existing Attic Insulation R0 to R30 Any Electric Heat | 5.4311e-05 | 0.00083256 | 0.00064391
RHVEN10097 | Heating Zone 3 | All Cooling Zones | Residential | Insulation Manufactured Home - Existing Attic Insulation R11 to R30 Any Electric Heat | 1.8607e-05 | 0.00028523 | 0.0002206
RHVEN10099 | Heating Zone 3 | All Cooling Zones | Residential | Insulation Manufactured Home - Existing Floor Insulation R11 to R22 Any Electric Heat | 1.9109e-05 | 0.00029294 | 0.00022656
RHVEN10100 | Heating Zone 1 | All Cooling Zones | Residential | Insulation Multifamily - Existing - Low Rise Attic Insulation R0 to R19 Any Electric Heat | 2.5595e-05 | 0.00036859 | 0.00027635
RHVEN10101 | Heating Zone 1 | All Cooling Zones | Residential | Insulation Multifamily - Existing - Low Rise Attic Insulation R0 to R38 Any Electric Heat | 3.4764e-05 | 0.00050062 | 0.00037533
RHVEN10102 | Heating Zone 1 | All Cooling Zones | Residential | Insulation Multifamily - Existing - Low Rise Attic Insulation R19 to R38 Any Electric Heat | 6.4944e-06 | 9.3522e-05 | 7.0117e-05
RHVEN10103 | Heating Zone 1 | All Cooling Zones | Residential | Insulation Multifamily - Existing - Low Rise Attic Insulation R38 to R49 Any Electric Heat | 1.9101e-06 | 2.7506e-05 | 2.0623e-05
RHVEN10104 | Heating Zone 1 | All Cooling Zones | Residential | Insulation Multifamily - Existing - Low Rise Floor Insulation R0 to R19 Any Electric Heat | 3.8584e-05 | 0.00055563 | 0.00041658
RHVEN10105 | Heating Zone 1 | All Cooling Zones | Residential | Insulation Multifamily - Existing - Low Rise Floor Insulation R0 to R30 Any Electric Heat | 5.1573e-05 | 0.00074267 | 0.00055681
RHVEN10106 | Heating Zone 1 | All Cooling Zones | Residential | Insulation Multifamily - Existing - Low Rise Floor Insulation R19 to R30 Any Electric Heat | 1.2989e-05 | 0.00018704 | 0.00014023
RHVEN10107 | Heating Zone 1 | All Cooling Zones | Residential | Insulation Multifamily - Existing - Low Rise Wall Insulation R0 to R11 Any Electric Heat | 7.8315e-05 | 0.0011278 | 0.00084553
RHVEN10109 | Heating Zone 2 | All Cooling Zones | Residential | Insulation Multifamily - Existing - Low Rise Attic Insulation R0 to R19 Any Electric Heat | 2.827e-05 | 0.0004071 | 0.00030522
RHVEN10110 | Heating Zone 2 | All Cooling Zones | Residential | Insulation Multifamily - Existing - Low Rise Attic Insulation R0 to R38 Any Electric Heat | 3.8202e-05 | 0.00055013 | 0.00041246
RHVEN10111 | Heating Zone 2 | All Cooling Zones | Residential | Insulation Multifamily - Existing - Low Rise Attic Insulation R19 to R38 Any Electric Heat | 9.9326e-06 | 0.00014303 | 0.00010724
RHVEN10112 | Heating Zone 2 | All Cooling Zones | Residential | Insulation Multifamily - Existing - Low Rise Attic Insulation R38 to R49 Any Electric Heat | 1.9101e-06 | 2.7506e-05 | 2.0623e-05
RHVEN10113 | Heating Zone 2 | All Cooling Zones | Residential | Insulation Multifamily - Existing - Low Rise Floor Insulation R0 to R19 Any Electric Heat | 4.9663e-05 | 0.00071517 | 0.00053619
RHVEN10114 | Heating Zone 2 | All Cooling Zones | Residential | Insulation Multifamily - Existing - Low Rise Floor Insulation R0 to R30 Any Electric Heat | 6.6472e-05 | 0.00095723 | 0.00071767
RHVEN10115 | Heating Zone 2 | All Cooling Zones | Residential | Insulation Multifamily - Existing - Low Rise Floor Insulation R19 to R30 Any Electric Heat | 1.6809e-05 | 0.00024206 | 0.00018148
RHVEN10116 | Heating Zone 2 | All Cooling Zones | Residential | Insulation Multifamily - Existing - Low Rise Wall Insulation R0 to R11 Any Electric Heat | 0.00010391 | 0.0014964 | 0.0011219
RHVEN10118 | Heating Zone 3 | All Cooling Zones | Residential | Insulation Multifamily - Existing - Low Rise Attic Insulation R0 to R19 Any Electric Heat | 2.9034e-05 | 0.0004181 | 0.00031347
RHVEN10119 | Heating Zone 3 | All Cooling Zones | Residential | Insulation Multifamily - Existing - Low Rise Attic Insulation R0 to R38 Any Electric Heat | 3.8966e-05 | 0.00056113 | 0.0004207
RHVEN10120 | Heating Zone 3 | All Cooling Zones | Residential | Insulation Multifamily - Existing - Low Rise Attic Insulation R19 to R38 Any Electric Heat | 9.9326e-06 | 0.00014303 | 0.00010724
RHVEN10121 | Heating Zone 3 | All Cooling Zones | Residential | Insulation Multifamily - Existing - Low Rise Attic Insulation R38 to R49 Any Electric Heat | 1.9101e-06 | 2.7506e-05 | 2.0623e-05
RHVEN10122 | Heating Zone 3 | All Cooling Zones | Residential | Insulation Multifamily - Existing - Low Rise Floor Insulation R0 to R19 Any Electric Heat | 5.8831e-05 | 0.0008472 | 0.00063518
RHVEN10123 | Heating Zone 3 | All Cooling Zones | Residential | Insulation Multifamily - Existing - Low Rise Floor Insulation R0 to R30 Any Electric Heat | 7.8697e-05 | 0.0011333 | 0.00084966
RHVEN10124 | Heating Zone 3 | All Cooling Zones | Residential | Insulation Multifamily - Existing - Low Rise Floor Insulation R19 to R30 Any Electric Heat | 1.9865e-05 | 0.00028607 | 0.00021448
RHVEN10125 | Heating Zone 3 | All Cooling Zones | Residential | Insulation Multifamily - Existing - Low Rise Wall Insulation R0 to R11 Any Electric Heat | 0.00012378 | 0.0017824 | 0.0013364
RHVEN10191 | Heating Zone 1 | All Cooling Zones | Residential | Windows Multifamily - Existing - Low Rise Prime Windows and Patio Doors Single Pane Base Window to 0.30 or better, Patio door to 0.35 or better Any Electric Heat | 0.00091189 | 0.013132 | 0.0098453
RHVEN10192 | Heating Zone 2 | All Cooling Zones | Residential | Windows Multifamily - Existing - Low Rise Prime Windows and Patio Doors Single Pane Base Window to 0.30 or better, Patio door to 0.35 or better Any Electric Heat | 0.001206 | 0.017368 | 0.013021
RHVEN10193 | Heating Zone 3 | All Cooling Zones | Residential | Windows Multifamily - Existing - Low Rise Prime Windows and Patio Doors Single Pane Base Window to 0.30 or better, Patio door to 0.35 or better Any Electric Heat | 0.0014509 | 0.020894 | 0.015665
RHVEN10194 | Heating Zone 1 | All Cooling Zones | Residential | Windows Multifamily - Existing - Low Rise Prime Windows and Patio Doors Double Pane Base Window to 0.30 or better, Patio door to 0.35 or better Any Electric Heat | 0.00049128 | 0.0070747 | 0.0053042
RHVEN10195 | Heating Zone 2 | All Cooling Zones | Residential | Windows Multifamily - Existing - Low Rise Prime Windows and Patio Doors Double Pane Base Window to 0.30 or better, Patio door to 0.35 or better Any Electric Heat | 0.00066128 | 0.0095227 | 0.0071396
RHVEN10196 | Heating Zone 3 | All Cooling Zones | Residential | Windows Multifamily - Existing - Low Rise Prime Windows and Patio Doors Double Pane Base Window to 0.30 or better, Patio door to 0.35 or better Any Electric Heat | 0.00081027 | 0.011668 | 0.0087482
RHVEN10197 | Heating Zone 1 | All Cooling Zones | Residential | Windows Manufactured Home - Existing Prime Windows and Patio Doors Single Pane Base Window to 0.30 or better, Patio door to 0.35 or better Any Electric Heat | 0.00066783 | 0.010237 | 0.0079177
RHVEN10198 | Heating Zone 2 | All Cooling Zones | Residential | Windows Manufactured Home - Existing Prime Windows and Patio Doors Single Pane Base Window to 0.30 or better, Patio door to 0.35 or better Any Electric Heat | 0.00076036 | 0.011656 | 0.0090147
RHVEN10199 | Heating Zone 3 | All Cooling Zones | Residential | Windows Manufactured Home - Existing Prime Windows and Patio Doors Single Pane Base Window to 0.30 or better, Patio door to 0.35 or better Any Electric Heat | 0.00076036 | 0.011656 | 0.0090147
RHVEN10200 | Heating Zone 1 | All Cooling Zones | Residential | Windows Manufactured Home - Existing Prime Windows and Patio Doors Double Pane Base Window to 0.30 or better, Patio door to 0.35 or better Any Electric Heat | 0.00029871 | 0.0045791 | 0.0035415
RHVEN10201 | Heating Zone 2 | All Cooling Zones | Residential | Windows Manufactured Home - Existing Prime Windows and Patio Doors Double Pane Base Window to 0.30 or better, Patio door to 0.35 or better Any Electric Heat | 0.00041287 | 0.006329 | 0.0048949
RHVEN10202 | Heating Zone 3 | All Cooling Zones | Residential | Windows Manufactured Home - Existing Prime Windows and Patio Doors Double Pane Base Window to 0.30 or better, Patio door to 0.35 or better Any Electric Heat | 0.00041287 | 0.006329 | 0.0048949
RHVEN11531 | Heating Zone 1 | All Cooling Zones | Residential | Air Sealing Manufactured Home - Existing Whole House Air Sealing Any Electric Heat | 1.2069e-05 | 0.00018501 | 0.00014309
RHVEN11532 | Heating Zone 2 | All Cooling Zones | Residential | Air Sealing Manufactured Home - Existing Whole House Air Sealing Any Electric Heat | 1.2069e-05 | 0.00018501 | 0.00014309
RHVEN11533 | Heating Zone 3 | All Cooling Zones | Residential | Air Sealing Manufactured Home - Existing Whole House Air Sealing Any Electric Heat | 1.2069e-05 | 0.00018501 | 0.00014309
RHVEN11732 | Heating Zone 1 | All Cooling Zones | Residential | Insulation Multifamily - Existing - Low Rise Attic Insulation R0 to R49 Any Electric Heat | 3.6292e-05 | 0.00052262 | 0.00039183
RHVEN11733 | Heating Zone 2 | All Cooling Zones | Residential | Insulation Multifamily - Existing - Low Rise Attic Insulation R0 to R49 Any Electric Heat | 4.0112e-05 | 0.00057764 | 0.00043308
RHVEN11734 | Heating Zone 3 | All Cooling Zones | Residential | Insulation Multifamily - Existing - Low Rise Attic Insulation R0 to R49 Any Electric Heat | 4.0876e-05 | 0.00058864 | 0.00044133
RHVEN11735 | Heating Zone 1 | All Cooling Zones | Residential | Insulation Multifamily - Existing - Low Rise Attic Insulation R19 to R49 Any Electric Heat | 1.0697e-05 | 0.00015404 | 0.00011549
RHVEN11736 | Heating Zone 2 | All Cooling Zones | Residential | Insulation Multifamily - Existing - Low Rise Attic Insulation R19 to R49 Any Electric Heat | 1.1843e-05 | 0.00017054 | 0.00012786
RHVEN11737 | Heating Zone 3 | All Cooling Zones | Residential | Insulation Multifamily - Existing - Low Rise Attic Insulation R19 to R49 Any Electric Heat | 1.2225e-05 | 0.00017604 | 0.00013199
RHVEN11907 | Heating Zone 1 | All Cooling Zones | Residential | Insulation Manufactured Home - Existing Floor Insulation R0 to R22 Any Electric Heat | 2.4641e-05 | 0.00037774 | 0.00029214
RHVEN11909 | Heating Zone 2 | All Cooling Zones | Residential | Insulation Manufactured Home - Existing Floor Insulation R0 to R22 Any Electric Heat | 3.7716e-05 | 0.00057817 | 0.00044716
RHVEN11911 | Heating Zone 3 | All Cooling Zones | Residential | Insulation Manufactured Home - Existing Floor Insulation R0 to R22 Any Electric Heat | 3.7716e-05 | 0.00057817 | 0.00044716
RHVEN11914 | Heating Zone 1 | All Cooling Zones | Residential | Windows Manufactured Home - Existing Prime Windows and Patio Doors Single Pane Base Window to 0.22 or better, Patio door to 0.30 or better Any Electric Heat | 0.0007161 | 0.010977 | 0.0084901
RHVEN11915 | Heating Zone 1 | All Cooling Zones | Residential | Windows Manufactured Home - Existing Prime Windows and Patio Doors Double Pane Base Window to 0.22 or better, Patio door to 0.30 or better Any Electric Heat | 0.00034749 | 0.0053269 | 0.0041198
RHVEN11918 | Heating Zone 2 | All Cooling Zones | Residential | Windows Manufactured Home - Existing Prime Windows and Patio Doors Single Pane Base Window to 0.22 or better, Patio door to 0.30 or better Any Electric Heat | 0.00081668 | 0.012519 | 0.0096825
RHVEN11919 | Heating Zone 2 | All Cooling Zones | Residential | Windows Manufactured Home - Existing Prime Windows and Patio Doors Double Pane Base Window to 0.22 or better, Patio door to 0.30 or better Any Electric Heat | 0.00048025 | 0.007362 | 0.0056938
RHVEN11922 | Heating Zone 3 | All Cooling Zones | Residential | Windows Manufactured Home - Existing Prime Windows and Patio Doors Single Pane Base Window to 0.22 or better, Patio door to 0.30 or better Any Electric Heat | 0.00081668 | 0.012519 | 0.0096825
RHVEN11923 | Heating Zone 3 | All Cooling Zones | Residential | Windows Manufactured Home - Existing Prime Windows and Patio Doors Double Pane Base Window to 0.22 or better, Patio door to 0.30 or better Any Electric Heat | 0.00048025 | 0.007362 | 0.0056938
RHVEN11975 | Heating Zone 1 | All Cooling Zones | Residential | Insulation Manufactured Home - Existing Exterior Insulated Door ENERGY STAR Any Electric Heat | 0.0041015 | 0.062874 | 0.048627
RHVEN11976 | Heating Zone 2 | All Cooling Zones | Residential | Insulation Manufactured Home - Existing Exterior Insulated Door ENERGY STAR Any Electric Heat | 0.0058666 | 0.089932 | 0.069554
RHVEN11977 | Heating Zone 3 | All Cooling Zones | Residential | Insulation Manufactured Home - Existing Exterior Insulated Door ENERGY STAR Any Electric Heat | 0.0069156 | 0.10601 | 0.081991
RHVEN11978 | Heating Zone 1 | All Cooling Zones | Residential | Insulation Single Family - Existing Exterior Insulated Door ENERGY STAR Any Electric Heat | 0.0034402 | 0.052737 | 0.040787
RHVEN11979 | Heating Zone 2 | All Cooling Zones | Residential | Insulation Single Family - Existing Exterior Insulated Door ENERGY STAR Any Electric Heat | 0.0051681 | 0.079224 | 0.061273
RHVEN11980 | Heating Zone 3 | All Cooling Zones | Residential | Insulation Single Family - Existing Exterior Insulated Door ENERGY STAR Any Electric Heat | 0.0061633 | 0.09448 | 0.073072
RHVEN12048 | Heating Zone 1 | All Cooling Zones | Residential | Air Sealing Single Family - Existing Prescriptive Air Sealing Attic Any Electric Heat | 7.5432e-06 | 0.00011563 | 8.9432e-05
RHVEN12049 | Heating Zone 1 | All Cooling Zones | Residential | Air Sealing Single Family - Existing Prescriptive Air Sealing Crawlspace Any Electric Heat | 7.5432e-06 | 0.00011563 | 8.9432e-05
RHVEN12050 | Heating Zone 2 | All Cooling Zones | Residential | Air Sealing Single Family - Existing Prescriptive Air Sealing Attic Any Electric Heat | 1.0058e-05 | 0.00015418 | 0.00011924
RHVEN12051 | Heating Zone 2 | All Cooling Zones | Residential | Air Sealing Single Family - Existing Prescriptive Air Sealing Crawlspace Any Electric Heat | 1.0058e-05 | 0.00015418 | 0.00011924
RHVEN12052 | Heating Zone 3 | All Cooling Zones | Residential | Air Sealing Single Family - Existing Prescriptive Air Sealing Attic Any Electric Heat | 1.2069e-05 | 0.00018501 | 0.00014309
RHVEN12053 | Heating Zone 3 | All Cooling Zones | Residential | Air Sealing Single Family - Existing Prescriptive Air Sealing Crawlspace Any Electric Heat | 1.2069e-05 | 0.00018501 | 0.00014309
RHVEN12368 | Heating Zone 1 | All Cooling Zones | Residential | Insulation Single Family - Existing Attic Insulation R0 to R38 Any Electric Heat | 6.4872e-05 | 0.00099445 | 0.00076911
RHVEN12369 | Heating Zone 1 | All Cooling Zones | Residential | Insulation Single Family - Existing Attic Insulation R0 to R49 Any Electric Heat | 6.5374e-05 | 0.0010022 | 0.00077508
RHVEN12370 | Heating Zone 1 | All Cooling Zones | Residential | Insulation Single Family - Existing Attic Insulation R11 to R38 Any Electric Heat | 1.9109e-05 | 0.00029294 | 0.00022656
RHVEN12371 | Heating Zone 1 | All Cooling Zones | Residential | Insulation Single Family - Existing Attic Insulation R11 to R49 Any Electric Heat | 1.9612e-05 | 0.00030065 | 0.00023252
RHVEN12372 | Heating Zone 1 | All Cooling Zones | Residential | Insulation Single Family - Existing Attic Insulation R19 to R38 Any Electric Heat | 8.549e-06 | 0.00013105 | 0.00010136
RHVEN12373 | Heating Zone 1 | All Cooling Zones | Residential | Insulation Single Family - Existing Attic Insulation R19 to R49 Any Electric Heat | 9.5547e-06 | 0.00014647 | 0.00011328
RHVEN12374 | Heating Zone 1 | All Cooling Zones | Residential | Insulation Single Family - Existing Attic Insulation R30 to R38 Any Electric Heat | 2.5144e-06 | 3.8545e-05 | 2.9811e-05
RHVEN12375 | Heating Zone 1 | All Cooling Zones | Residential | Insulation Single Family - Existing Attic Insulation R30 to R49 Any Electric Heat | 3.5202e-06 | 5.3962e-05 | 4.1735e-05
RHVEN12377 | Heating Zone 1 | All Cooling Zones | Residential | Insulation Single Family - Existing Wall Insulation R0 to R11 Any Electric Heat | 3.8219e-05 | 0.00058588 | 0.00045312
RHVEN12378 | Heating Zone 1 | All Cooling Zones | Residential | Insulation Single Family - Existing Floor Insulation R0 to R19 Any Electric Heat | 1.8607e-05 | 0.00028523 | 0.0002206
RHVEN12379 | Heating Zone 1 | All Cooling Zones | Residential | Insulation Single Family - Existing Floor Insulation R0 to R25 Any Electric Heat | 2.0115e-05 | 0.00030836 | 0.00023848
RHVEN12380 | Heating Zone 1 | All Cooling Zones | Residential | Insulation Single Family - Existing Floor Insulation R0 to R30 Any Electric Heat | 2.1121e-05 | 0.00032377 | 0.00025041
RHVEN12381 | Heating Zone 1 | All Cooling Zones | Residential | Insulation Single Family - Existing Floor Insulation R19 to R30 Any Electric Heat | 6.0346e-06 | 9.2507e-05 | 7.1545e-05
RHVEN12382 | Heating Zone 2 | All Cooling Zones | Residential | Insulation Single Family - Existing Attic Insulation R0 to R38 Any Electric Heat | 9.253e-05 | 0.0014184 | 0.001097
RHVEN12383 | Heating Zone 2 | All Cooling Zones | Residential | Insulation Single Family - Existing Attic Insulation R0 to R49 Any Electric Heat | 9.3536e-05 | 0.0014339 | 0.001109
RHVEN12384 | Heating Zone 2 | All Cooling Zones | Residential | Insulation Single Family - Existing Attic Insulation R11 to R38 Any Electric Heat | 3.1179e-05 | 0.00047795 | 0.00036965
RHVEN12385 | Heating Zone 2 | All Cooling Zones | Residential | Insulation Single Family - Existing Attic Insulation R11 to R49 Any Electric Heat | 3.2687e-05 | 0.00050108 | 0.00038754
RHVEN12386 | Heating Zone 2 | All Cooling Zones | Residential | Insulation Single Family - Existing Attic Insulation R19 to R38 Any Electric Heat | 1.1063e-05 | 0.0001696 | 0.00013117
RHVEN12387 | Heating Zone 2 | All Cooling Zones | Residential | Insulation Single Family - Existing Attic Insulation R19 to R49 Any Electric Heat | 1.2572e-05 | 0.00019272 | 0.00014905
RHVEN12388 | Heating Zone 2 | All Cooling Zones | Residential | Insulation Single Family - Existing Attic Insulation R30 to R38 Any Electric Heat | 3.0173e-06 | 4.6253e-05 | 3.5773e-05
RHVEN12389 | Heating Zone 2 | All Cooling Zones | Residential | Insulation Single Family - Existing Attic Insulation R30 to R49 Any Electric Heat | 4.023e-06 | 6.1671e-05 | 4.7697e-05
RHVEN12391 | Heating Zone 2 | All Cooling Zones | Residential | Insulation Single Family - Existing Wall Insulation R0 to R11 Any Electric Heat | 6.5877e-05 | 0.0010099 | 0.00078104
RHVEN12392 | Heating Zone 2 | All Cooling Zones | Residential | Insulation Single Family - Existing Floor Insulation R0 to R19 Any Electric Heat | 2.8161e-05 | 0.0004317 | 0.00033388
RHVEN12393 | Heating Zone 2 | All Cooling Zones | Residential | Insulation Single Family - Existing Floor Insulation R0 to R25 Any Electric Heat | 3.0676e-05 | 0.00047024 | 0.00036369
RHVEN12394 | Heating Zone 2 | All Cooling Zones | Residential | Insulation Single Family - Existing Floor Insulation R0 to R30 Any Electric Heat | 3.2184e-05 | 0.00049337 | 0.00038158
RHVEN12395 | Heating Zone 2 | All Cooling Zones | Residential | Insulation Single Family - Existing Floor Insulation R19 to R30 Any Electric Heat | 1.0058e-05 | 0.00015418 | 0.00011924
RHVEN12396 | Heating Zone 3 | All Cooling Zones | Residential | Insulation Single Family - Existing Attic Insulation R0 to R38 Any Electric Heat | 9.253e-05 | 0.0014184 | 0.001097
RHVEN12397 | Heating Zone 3 | All Cooling Zones | Residential | Insulation Single Family - Existing Attic Insulation R0 to R49 Any Electric Heat | 9.3536e-05 | 0.0014339 | 0.001109
RHVEN12398 | Heating Zone 3 | All Cooling Zones | Residential | Insulation Single Family - Existing Attic Insulation R11 to R38 Any Electric Heat | 3.1179e-05 | 0.00047795 | 0.00036965
RHVEN12399 | Heating Zone 3 | All Cooling Zones | Residential | Insulation Single Family - Existing Attic Insulation R11 to R49 Any Electric Heat | 3.2687e-05 | 0.00050108 | 0.00038754
RHVEN12400 | Heating Zone 3 | All Cooling Zones | Residential | Insulation Single Family - Existing Attic Insulation R19 to R38 Any Electric Heat | 1.1063e-05 | 0.0001696 | 0.00013117
RHVEN12401 | Heating Zone 3 | All Cooling Zones | Residential | Insulation Single Family - Existing Attic Insulation R19 to R49 Any Electric Heat | 1.2572e-05 | 0.00019272 | 0.00014905
RHVEN12402 | Heating Zone 3 | All Cooling Zones | Residential | Insulation Single Family - Existing Attic Insulation R30 to R38 Any Electric Heat | 3.0173e-06 | 4.6253e-05 | 3.5773e-05
RHVEN12403 | Heating Zone 3 | All Cooling Zones | Residential | Insulation Single Family - Existing Attic Insulation R30 to R49 Any Electric Heat | 4.023e-06 | 6.1671e-05 | 4.7697e-05
RHVEN12405 | Heating Zone 3 | All Cooling Zones | Residential | Insulation Single Family - Existing Wall Insulation R0 to R11 Any Electric Heat | 6.5877e-05 | 0.0010099 | 0.00078104
RHVEN12406 | Heating Zone 3 | All Cooling Zones | Residential | Insulation Single Family - Existing Floor Insulation R0 to R19 Any Electric Heat | 2.8161e-05 | 0.0004317 | 0.00033388
RHVEN12408 | Heating Zone 3 | All Cooling Zones | Residential | Insulation Single Family - Existing Floor Insulation R0 to R30 Any Electric Heat | 3.2184e-05 | 0.00049337 | 0.00038158
RHVEN12409 | Heating Zone 3 | All Cooling Zones | Residential | Insulation Single Family - Existing Floor Insulation R19 to R30 Any Electric Heat | 1.0058e-05 | 0.00015418 | 0.00011924
RHVEN12410 | Heating Zone 1 | All Cooling Zones | Residential | Windows Single Family - Existing Prime Windows and Patio Doors Single Pane Base Window to 0.30 or better, Patio door to 0.35 or better Any Electric Heat | 0.00019311 | 0.0029602 | 0.0022895
RHVEN12411 | Heating Zone 1 | All Cooling Zones | Residential | Windows Single Family - Existing Prime Windows and Patio Doors Double Pane Base Window to 0.30 or better, Patio door to 0.35 or better Any Electric Heat | 0.00013175 | 0.0020197 | 0.0015621
RHVEN12412 | Heating Zone 1 | All Cooling Zones | Residential | Windows Single Family - Existing Prime Windows and Patio Doors Single Pane Base Window to 0.22 or better, Patio door to 0.30 or better Any Electric Heat | 0.00021624 | 0.0033148 | 0.0025637
RHVEN12413 | Heating Zone 1 | All Cooling Zones | Residential | Windows Single Family - Existing Prime Windows and Patio Doors Double Pane Base Window to 0.22 or better, Patio door to 0.30 or better Any Electric Heat | 0.00015539 | 0.0023821 | 0.0018423
RHVEN12414 | Heating Zone 1 | All Cooling Zones | Residential | Air Sealing Single Family - Existing Whole House Air Sealing Any Electric Heat | 7.0403e-06 | 0.00010792 | 8.347e-05
RHVEN12415 | Heating Zone 2 | All Cooling Zones | Residential | Windows Single Family - Existing Prime Windows and Patio Doors Single Pane Base Window to 0.30 or better, Patio door to 0.35 or better Any Electric Heat | 0.00032486 | 0.0049799 | 0.0038515
RHVEN12416 | Heating Zone 2 | All Cooling Zones | Residential | Windows Single Family - Existing Prime Windows and Patio Doors Double Pane Base Window to 0.30 or better, Patio door to 0.35 or better Any Electric Heat | 0.00018556 | 0.0028446 | 0.0022
RHVEN12417 | Heating Zone 2 | All Cooling Zones | Residential | Windows Single Family - Existing Prime Windows and Patio Doors Single Pane Base Window to 0.22 or better, Patio door to 0.30 or better Any Electric Heat | 0.00035855 | 0.0054964 | 0.004251
RHVEN12418 | Heating Zone 2 | All Cooling Zones | Residential | Windows Single Family - Existing Prime Windows and Patio Doors Double Pane Base Window to 0.22 or better, Patio door to 0.30 or better Any Electric Heat | 0.00022227 | 0.0034073 | 0.0026353
RHVEN12419 | Heating Zone 2 | All Cooling Zones | Residential | Air Sealing Single Family - Existing Whole House Air Sealing Any Electric Heat | 8.0461e-06 | 0.00012334 | 9.5394e-05
RHVEN12420 | Heating Zone 3 | All Cooling Zones | Residential | Windows Single Family - Existing Prime Windows and Patio Doors Single Pane Base Window to 0.30 or better, Patio door to 0.35 or better Any Electric Heat | 0.00032486 | 0.0049799 | 0.0038515
RHVEN12421 | Heating Zone 3 | All Cooling Zones | Residential | Windows Single Family - Existing Prime Windows and Patio Doors Double Pane Base Window to 0.30 or better, Patio door to 0.35 or better Any Electric Heat | 0.00018556 | 0.0028446 | 0.0022
RHVEN12422 | Heating Zone 3 | All Cooling Zones | Residential | Windows Single Family - Existing Prime Windows and Patio Doors Single Pane Base Window to 0.22 or better, Patio door to 0.30 or better Any Electric Heat | 0.00035855 | 0.0054964 | 0.004251
RHVEN12423 | Heating Zone 3 | All Cooling Zones | Residential | Windows Single Family - Existing Prime Windows and Patio Doors Double Pane Base Window to 0.22 or better, Patio door to 0.30 or better Any Electric Heat | 0.00022227 | 0.0034073 | 0.0026353
RHVEN12424 | Heating Zone 3 | All Cooling Zones | Residential | Air Sealing Single Family - Existing Whole House Air Sealing Any Electric Heat | 8.0461e-06 | 0.00012334 | 9.5394e-05
RHVEN12826 | Heating Zone 1 | All Cooling Zones | Residential | Windows Multifamily - Existing - Low Rise Prime Windows and Patio Doors Single Pane Base Window to 0.22 or better, Patio door to 0.30 or better Any Electric Heat | 0.0010124 | 0.014578 | 0.01093
RHVEN12827 | Heating Zone 1 | All Cooling Zones | Residential | Windows Multifamily - Existing - Low Rise Prime Windows and Patio Doors Double Pane Base Window to 0.22 or better, Patio door to 0.30 or better Any Electric Heat | 0.00059137 | 0.008516 | 0.0063848
RHVEN12828 | Heating Zone 2 | All Cooling Zones | Residential | Windows Multifamily - Existing - Low Rise Prime Windows and Patio Doors Single Pane Base Window to 0.22 or better, Patio door to 0.30 or better Any Electric Heat | 0.0013398 | 0.019293 | 0.014465
RHVEN12829 | Heating Zone 2 | All Cooling Zones | Residential | Windows Multifamily - Existing - Low Rise Prime Windows and Patio Doors Double Pane Base Window to 0.22 or better, Patio door to 0.30 or better Any Electric Heat | 0.00079537 | 0.011454 | 0.0085873
RHVEN12830 | Heating Zone 3 | All Cooling Zones | Residential | Windows Multifamily - Existing - Low Rise Prime Windows and Patio Doors Single Pane Base Window to 0.22 or better, Patio door to 0.30 or better Any Electric Heat | 0.0016106 | 0.023193 | 0.017389
RHVEN12831 | Heating Zone 3 | All Cooling Zones | Residential | Windows Multifamily - Existing - Low Rise Prime Windows and Patio Doors Double Pane Base Window to 0.22 or better, Patio door to 0.30 or better Any Electric Heat | 0.00097034 | 0.013973 | 0.010476
RHVEN12838 | Heating Zone 1 | All Cooling Zones | Residential | Insulation Multifamily - Existing - Low Rise Exterior Insulated Door ENERGY STAR Any Electric Heat | 0.00010162 | 0.0014633 | 0.0010971
RHVEN12839 | Heating Zone 2 | All Cooling Zones | Residential | Insulation Multifamily - Existing - Low Rise Exterior Insulated Door ENERGY STAR Any Electric Heat | 0.00013524 | 0.0019475 | 0.0014601
RHVEN12840 | Heating Zone 3 | All Cooling Zones | Residential | Insulation Multifamily - Existing - Low Rise Exterior Insulated Door ENERGY STAR Any Electric Heat | 0.00016083 | 0.002316 | 0.0017364
RHVEN12844 | Heating Zone 1 | All Cooling Zones | Residential | Windows Manufactured Home - Existing Low-E Storm Windows Double Pane Metal Any Electric Heat | 0.00031229 | 0.0047872 | 0.0037025
RHVEN12846 | Heating Zone 1 | All Cooling Zones | Residential | Windows Manufactured Home - Existing Low-E Storm Windows Single Pane Metal Any Electric Heat | 0.00064872 | 0.0099445 | 0.0076911
RHVEN12848 | Heating Zone 1 | All Cooling Zones | Residential | Windows Manufactured Home - Existing Low-E Storm Windows Single Pane Wood Any Electric Heat | 0.00064872 | 0.0099445 | 0.0076911
RHVEN12850 | Heating Zone 2 | All Cooling Zones | Residential | Windows Manufactured Home - Existing Low-E Storm Windows Double Pane Metal Any Electric Heat | 0.0004189 | 0.0064215 | 0.0049664
RHVEN12852 | Heating Zone 2 | All Cooling Zones | Residential | Windows Manufactured Home - Existing Low-E Storm Windows Single Pane Metal Any Electric Heat | 0.0007332 | 0.01124 | 0.0086928
RHVEN12854 | Heating Zone 2 | All Cooling Zones | Residential | Windows Manufactured Home - Existing Low-E Storm Windows Single Pane Wood Any Electric Heat | 0.0007332 | 0.01124 | 0.0086928
RHVEN12856 | Heating Zone 3 | All Cooling Zones | Residential | Windows Manufactured Home - Existing Low-E Storm Windows Double Pane Metal Any Electric Heat | 0.0004189 | 0.0064215 | 0.0049664
RHVEN12858 | Heating Zone 3 | All Cooling Zones | Residential | Windows Manufactured Home - Existing Low-E Storm Windows Single Pane Metal Any Electric Heat | 0.0007332 | 0.01124 | 0.0086928
RHVEN12860 | Heating Zone 3 | All Cooling Zones | Residential | Windows Manufactured Home - Existing Low-E Storm Windows Single Pane Wood Any Electric Heat | 0.0007332 | 0.01124 | 0.0086928
RHVEN12862 | Heating Zone 1 | All Cooling Zones | Residential | Windows Single Family - Existing Low-E Storm Windows Double Pane Metal Any Electric Heat | 0.00017651 | 0.0027058 | 0.0020927
RHVEN12878 | Heating Zone 1 | All Cooling Zones | Residential | Windows Single Family - Existing Low-E Storm Windows Single Pane Metal Any Electric Heat | 0.00018053 | 0.0027675 | 0.0021404
RHVEN12892 | Heating Zone 1 | All Cooling Zones | Residential | Windows Single Family - Existing Low-E Storm Windows Single Pane Wood Any Electric Heat | 0.00018053 | 0.0027675 | 0.0021404
RHVEN12904 | Heating Zone 2 | All Cooling Zones | Residential | Windows Single Family - Existing Low-E Storm Windows Double Pane Metal Any Electric Heat | 0.00024943 | 0.0038236 | 0.0029572
RHVEN12918 | Heating Zone 2 | All Cooling Zones | Residential | Windows Single Family - Existing Low-E Storm Windows Single Pane Metal Any Electric Heat | 0.00032134 | 0.004926 | 0.0038098
RHVEN12932 | Heating Zone 2 | All Cooling Zones | Residential | Windows Single Family - Existing Low-E Storm Windows Single Pane Wood Any Electric Heat | 0.00032134 | 0.004926 | 0.0038098
RHVEN12946 | Heating Zone 3 | All Cooling Zones | Residential | Windows Single Family - Existing Low-E Storm Windows Double Pane Metal Any Electric Heat | 0.00024943 | 0.0038236 | 0.0029572
RHVEN12960 | Heating Zone 3 | All Cooling Zones | Residential | Windows Single Family - Existing Low-E Storm Windows Single Pane Metal Any Electric Heat | 0.00032134 | 0.004926 | 0.0038098
RHVEN12974 | Heating Zone 3 | All Cooling Zones | Residential | Windows Single Family - Existing Low-E Storm Windows Single Pane Wood Any Electric Heat | 0.00032134 | 0.004926 | 0.0038098
RHVEN13177 | Heating Zone 1 | All Cooling Zones | Residential | Windows Multifamily - Existing - Low Rise Low-E Storm Windows Single Pane Wood Any Electric Heat | 0.00072164 | 0.010392 | 0.0077913
RHVEN13178 | Heating Zone 1 | All Cooling Zones | Residential | Windows Multifamily - Existing - Low Rise Low-E Storm Windows Single Pane Metal Any Electric Heat | 0.0009264 | 0.013341 | 0.010002
RHVEN13179 | Heating Zone 1 | All Cooling Zones | Residential | Windows Multifamily - Existing - Low Rise Low-E Storm Windows Double Pane Metal Any Electric Heat | 0.00046836 | 0.0067446 | 0.0050567
RHVEN13180 | Heating Zone 2 | All Cooling Zones | Residential | Windows Multifamily - Existing - Low Rise Low-E Storm Windows Single Pane Wood Any Electric Heat | 0.00095697 | 0.013781 | 0.010332
RHVEN13181 | Heating Zone 2 | All Cooling Zones | Residential | Windows Multifamily - Existing - Low Rise Low-E Storm Windows Single Pane Metal Any Electric Heat | 0.0012187 | 0.017549 | 0.013157
RHVEN13182 | Heating Zone 2 | All Cooling Zones | Residential | Windows Multifamily - Existing - Low Rise Low-E Storm Windows Double Pane Metal Any Electric Heat | 0.00062919 | 0.0090606 | 0.0067931
RHVEN13183 | Heating Zone 3 | All Cooling Zones | Residential | Windows Multifamily - Existing - Low Rise Low-E Storm Windows Single Pane Wood Any Electric Heat | 0.0011369 | 0.016372 | 0.012275
RHVEN13184 | Heating Zone 3 | All Cooling Zones | Residential | Windows Multifamily - Existing - Low Rise Low-E Storm Windows Single Pane Metal Any Electric Heat | 0.0014444 | 0.0208 | 0.015595
RHVEN13185 | Heating Zone 3 | All Cooling Zones | Residential | Windows Multifamily - Existing - Low Rise Low-E Storm Windows Double Pane Metal Any Electric Heat | 0.00075373 | 0.010854 | 0.0081377
RHVEN13342 | Heating Zone 1 | All Cooling Zones | Residential | Insulation Multifamily - Existing - Mid/High Rise Wall Insulation R0 to R11 Any Electric Heat | 9.9067e-05 | 0.0015187 | 0.0011745
RHVEN13344 | Heating Zone 1 | All Cooling Zones | Residential | Insulation Multifamily - Existing - Mid/High Rise Roof Insulation R0 to R19 Any Electric Heat | 3.418e-05 | 0.00052397 | 0.00040524
RHVEN13346 | Heating Zone 1 | All Cooling Zones | Residential | Insulation Multifamily - Existing - Mid/High Rise Wall Insulation R0 to R19 Any Electric Heat | 0.00015288 | 0.0023435 | 0.0018125
RHVEN13348 | Heating Zone 1 | All Cooling Zones | Residential | Insulation Multifamily - Existing - Mid/High Rise Roof Insulation R0 to R49 Any Electric Heat | 4.8424e-05 | 0.00074231 | 0.00057411
RHVEN13350 | Heating Zone 2 | All Cooling Zones | Residential | Insulation Multifamily - Existing - Mid/High Rise Wall Insulation R0 to R11 Any Electric Heat | 0.00011918 | 0.001827 | 0.001413
RHVEN13352 | Heating Zone 2 | All Cooling Zones | Residential | Insulation Multifamily - Existing - Mid/High Rise Roof Insulation R0 to R19 Any Electric Heat | 3.8094e-05 | 0.00058396 | 0.00045164
RHVEN13354 | Heating Zone 2 | All Cooling Zones | Residential | Insulation Multifamily - Existing - Mid/High Rise Wall Insulation R0 to R19 Any Electric Heat | 0.00018506 | 0.0028369 | 0.0021941
RHVEN13356 | Heating Zone 2 | All Cooling Zones | Residential | Insulation Multifamily - Existing - Mid/High Rise Roof Insulation R0 to R49 Any Electric Heat | 5.4036e-05 | 0.00082834 | 0.00064064
RHVEN13358 | Heating Zone 3 | All Cooling Zones | Residential | Insulation Multifamily - Existing - Mid/High Rise Wall Insulation R0 to R11 Any Electric Heat | 0.00012723 | 0.0019504 | 0.0015084
RHVEN13360 | Heating Zone 3 | All Cooling Zones | Residential | Insulation Multifamily - Existing - Mid/High Rise Roof Insulation R0 to R19 Any Electric Heat | 3.8472e-05 | 0.00058976 | 0.00045612
RHVEN13362 | Heating Zone 3 | All Cooling Zones | Residential | Insulation Multifamily - Existing - Mid/High Rise Wall Insulation R0 to R19 Any Electric Heat | 0.00019713 | 0.0030219 | 0.0023371
RHVEN13364 | Heating Zone 3 | All Cooling Zones | Residential | Insulation Multifamily - Existing - Mid/High Rise Roof Insulation R0 to R49 Any Electric Heat | 5.4188e-05 | 0.00083068 | 0.00064245
RHVEN13366 | Heating Zone 1 | All Cooling Zones | Residential | Windows Multifamily - Existing - Mid/High Rise Prime Windows and Patio Doors Single Pane or double pane metal frame base Window to 0.30 or better, Patio door to 0.35 or better Any Electric Heat | 0.00091307 | 0.013997 | 0.010825
RHVEN13368 | Heating Zone 2 | All Cooling Zones | Residential | Windows Multifamily - Existing - Mid/High Rise Prime Windows and Patio Doors Single Pane or double pane metal frame base Window to 0.30 or better, Patio door to 0.35 or better Any Electric Heat | 0.0012114 | 0.018571 | 0.014363
RHVEN13370 | Heating Zone 3 | All Cooling Zones | Residential | Windows Multifamily - Existing - Mid/High Rise Prime Windows and Patio Doors Single Pane or double pane metal frame base Window to 0.30 or better, Patio door to 0.35 or better Any Electric Heat | 0.0014526 | 0.022268 | 0.017222
RHVEN14504 | All Heating Zones | All Cooling Zones | Residential | Door Sweeps Any Residential Direct Install | 0.0012861 | 0.019716 | 0.015248
RHVEN14506 | All Heating Zones | All Cooling Zones | Residential | Door Sweeps Any Residential By Request | 0.00064307 | 0.0098579 | 0.0076242
RHVEN21407 | Heating Zone 3 | All Cooling Zones | Residential | Insulation Single Family - Existing Floor Insulation R0 to R25 Any Electric Heat | 3.0676e-05 | 0.00047024 | 0.00036369
RHVHS10706 | Heating Zone 1 | All Cooling Zones | Residential | Thermostats Single Family - Existing Line Voltage Thermostat baseline:Bi-metal Thermostats | 0.0027551 | 0.039675 | 0.029746
RHVHS10707 | Heating Zone 2 | All Cooling Zones | Residential | Thermostats Single Family - Existing Line Voltage Thermostat baseline:Bi-metal Thermostats | 0.0030963 | 0.044588 | 0.033429
RHVHS10708 | Heating Zone 3 | All Cooling Zones | Residential | Thermostats Single Family - Existing Line Voltage Thermostat baseline:Bi-metal Thermostats | 0.0042 | 0.060481 | 0.045345
RHVHS11537 | Heating Zone 2 | Cooling Zone 1 | Residential | Ground-Source Heat Pumps Single Family - New Heat Pump Upgrade House less than 4000 sq.ft. w/o Desuperheater | 0.060949 | 0.93432 | 0.72261
RHVHS11538 | Heating Zone 2 | Cooling Zone 2 | Residential | Ground-Source Heat Pumps Single Family - New Heat Pump Upgrade House less than 4000 sq.ft. w/o Desuperheater | 0.063514 | 0.97363 | 0.75302
RHVHS11539 | Heating Zone 2 | Cooling Zone 3 | Residential | Ground-Source Heat Pumps Single Family - New Heat Pump Upgrade House less than 4000 sq.ft. w/o Desuperheater | 0.068241 | 1.0461 | 0.80906
RHVHS11540 | Heating Zone 3 | Cooling Zone 1 | Residential | Ground-Source Heat Pumps Single Family - New Heat Pump Upgrade House less than 4000 sq.ft. w/o Desuperheater | 0.11501 | 1.763 | 1.3635
RHVHS11541 | Heating Zone 3 | Cooling Zone 2 | Residential | Ground-Source Heat Pumps Single Family - New Heat Pump Upgrade House less than 4000 sq.ft. w/o Desuperheater | 0.11757 | 1.8023 | 1.3939
RHVHS11542 | Heating Zone 3 | Cooling Zone 3 | Residential | Ground-Source Heat Pumps Single Family - New Heat Pump Upgrade House less than 4000 sq.ft. w/o Desuperheater | 0.1223 | 1.8748 | 1.45
RHVHS11543 | Heating Zone 2 | Cooling Zone 1 | Residential | Ground-Source Heat Pumps Single Family - New Heat Pump Upgrade House 4000 sq.ft. or greater w/o Desuperheater | 0.18179 | 2.7868 | 2.1553
RHVHS11544 | Heating Zone 2 | Cooling Zone 2 | Residential | Ground-Source Heat Pumps Single Family - New Heat Pump Upgrade House 4000 sq.ft. or greater w/o Desuperheater | 0.18536 | 2.8415 | 2.1976
RHVHS11545 | Heating Zone 2 | Cooling Zone 3 | Residential | Ground-Source Heat Pumps Single Family - New Heat Pump Upgrade House 4000 sq.ft. or greater w/o Desuperheater | 0.19225 | 2.9471 | 2.2793
RHVHS11546 | Heating Zone 3 | Cooling Zone 1 | Residential | Ground-Source Heat Pumps Single Family - New Heat Pump Upgrade House 4000 sq.ft. or greater w/o Desuperheater | 0.25028 | 3.8367 | 2.9673
RHVHS11547 | Heating Zone 3 | Cooling Zone 2 | Residential | Ground-Source Heat Pumps Single Family - New Heat Pump Upgrade House 4000 sq.ft. or greater w/o Desuperheater | 0.25385 | 3.8915 | 3.0097
RHVHS11548 | Heating Zone 3 | Cooling Zone 3 | Residential | Ground-Source Heat Pumps Single Family - New Heat Pump Upgrade House 4000 sq.ft. or greater w/o Desuperheater | 0.26074 | 3.9971 | 3.0914
RHVHS11549 | Heating Zone 2 | Cooling Zone 1 | Residential | Ground-Source Heat Pumps Single Family - New Heat Pump Upgrade House less than 4000 sq.ft. w/ Desuperheater | 0.17068 | 2.6164 | 2.0235
RHVHS11550 | Heating Zone 2 | Cooling Zone 2 | Residential | Ground-Source Heat Pumps Single Family - New Heat Pump Upgrade House less than 4000 sq.ft. w/ Desuperheater | 0.17324 | 2.6557 | 2.0539
RHVHS11551 | Heating Zone 2 | Cooling Zone 3 | Residential | Ground-Source Heat Pumps Single Family - New Heat Pump Upgrade House less than 4000 sq.ft. w/ Desuperheater | 0.17797 | 2.7282 | 2.11
RHVHS11552 | Heating Zone 3 | Cooling Zone 1 | Residential | Ground-Source Heat Pumps Single Family - New Heat Pump Upgrade House less than 4000 sq.ft. w/ Desuperheater | 0.22479 | 3.4459 | 2.6651
RHVHS11553 | Heating Zone 3 | Cooling Zone 2 | Residential | Ground-Source Heat Pumps Single Family - New Heat Pump Upgrade House less than 4000 sq.ft. w/ Desuperheater | 0.22735 | 3.4852 | 2.6955
RHVHS11554 | Heating Zone 3 | Cooling Zone 3 | Residential | Ground-Source Heat Pumps Single Family - New Heat Pump Upgrade House less than 4000 sq.ft. w/ Desuperheater | 0.23208 | 3.5577 | 2.7515
RHVHS11555 | Heating Zone 2 | Cooling Zone 1 | Residential | Ground-Source Heat Pumps Single Family - New Heat Pump Upgrade House 4000 sq.ft. or greater w/ Desuperheater | 0.23867 | 3.6586 | 2.8296
RHVHS11556 | Heating Zone 2 | Cooling Zone 2 | Residential | Ground-Source Heat Pumps Single Family - New Heat Pump Upgrade House 4000 sq.ft. or greater w/ Desuperheater | 0.24224 | 3.7134 | 2.872
RHVHS11557 | Heating Zone 2 | Cooling Zone 3 | Residential | Ground-Source Heat Pumps Single Family - New Heat Pump Upgrade House 4000 sq.ft. or greater w/ Desuperheater | 0.24913 | 3.819 | 2.9536
RHVHS11558 | Heating Zone 3 | Cooling Zone 1 | Residential | Ground-Source Heat Pumps Single Family - New Heat Pump Upgrade House 4000 sq.ft. or greater w/ Desuperheater | 0.31636 | 4.8497 | 3.7508
RHVHS11559 | Heating Zone 3 | Cooling Zone 2 | Residential | Ground-Source Heat Pumps Single Family - New Heat Pump Upgrade House 4000 sq.ft. or greater w/ Desuperheater | 0.31993 | 4.9044 | 3.7931
RHVHS11560 | Heating Zone 3 | Cooling Zone 3 | Residential | Ground-Source Heat Pumps Single Family - New Heat Pump Upgrade House 4000 sq.ft. or greater w/ Desuperheater | 0.32682 | 5.01 | 3.8748
RHVHS11561 | Heating Zone 2 | Cooling Zone 1 | Residential | Ground-Source Heat Pumps Single Family - Existing Heat Pump Upgrade House less than 4000 sq.ft. w/o Desuperheater | 0.13003 | 1.9933 | 1.5417
RHVHS11562 | Heating Zone 2 | Cooling Zone 2 | Residential | Ground-Source Heat Pumps Single Family - Existing Heat Pump Upgrade House less than 4000 sq.ft. w/o Desuperheater | 0.13271 | 2.0344 | 1.5734
RHVHS11563 | Heating Zone 2 | Cooling Zone 3 | Residential | Ground-Source Heat Pumps Single Family - Existing Heat Pump Upgrade House less than 4000 sq.ft. w/o Desuperheater | 0.13777 | 2.112 | 1.6334
RHVHS11564 | Heating Zone 3 | Cooling Zone 1 | Residential | Ground-Source Heat Pumps Single Family - Existing Heat Pump Upgrade House less than 4000 sq.ft. w/o Desuperheater | 0.18004 | 2.7599 | 2.1345
RHVHS11565 | Heating Zone 3 | Cooling Zone 2 | Residential | Ground-Source Heat Pumps Single Family - Existing Heat Pump Upgrade House less than 4000 sq.ft. w/o Desuperheater | 0.18272 | 2.801 | 2.1663
RHVHS11566 | Heating Zone 3 | Cooling Zone 3 | Residential | Ground-Source Heat Pumps Single Family - Existing Heat Pump Upgrade House less than 4000 sq.ft. w/o Desuperheater | 0.18778 | 2.8786 | 2.2263
RHVHS11567 | Heating Zone 2 | Cooling Zone 1 | Residential | Ground-Source Heat Pumps Single Family - Existing Heat Pump Upgrade House 4000 sq.ft. or greater w/o Desuperheater | 0.19807 | 3.0363 | 2.3483
RHVHS11568 | Heating Zone 2 | Cooling Zone 2 | Residential | Ground-Source Heat Pumps Single Family - Existing Heat Pump Upgrade House 4000 sq.ft. or greater w/o Desuperheater | 0.20186 | 3.0944 | 2.3932
RHVHS11569 | Heating Zone 2 | Cooling Zone 3 | Residential | Ground-Source Heat Pumps Single Family - Existing Heat Pump Upgrade House 4000 sq.ft. or greater w/o Desuperheater | 0.20926 | 3.2078 | 2.4809
RHVHS11570 | Heating Zone 3 | Cooling Zone 1 | Residential | Ground-Source Heat Pumps Single Family - Existing Heat Pump Upgrade House 4000 sq.ft. or greater w/o Desuperheater | 0.27281 | 4.1821 | 3.2344
RHVHS11571 | Heating Zone 3 | Cooling Zone 2 | Residential | Ground-Source Heat Pumps Single Family - Existing Heat Pump Upgrade House 4000 sq.ft. or greater w/o Desuperheater | 0.2766 | 4.2401 | 3.2793
RHVHS11572 | Heating Zone 3 | Cooling Zone 3 | Residential | Ground-Source Heat Pumps Single Family - Existing Heat Pump Upgrade House 4000 sq.ft. or greater w/o Desuperheater | 0.284 | 4.3535 | 3.367
RHVHS11573 | Heating Zone 2 | Cooling Zone 1 | Residential | Ground-Source Heat Pumps Single Family - Existing Heat Pump Upgrade House less than 4000 sq.ft. w/ Desuperheater | 0.19134 | 2.9331 | 2.2685
RHVHS11574 | Heating Zone 2 | Cooling Zone 2 | Residential | Ground-Source Heat Pumps Single Family - Existing Heat Pump Upgrade House less than 4000 sq.ft. w/ Desuperheater | 0.19402 | 2.9742 | 2.3003
RHVHS11575 | Heating Zone 2 | Cooling Zone 3 | Residential | Ground-Source Heat Pumps Single Family - Existing Heat Pump Upgrade House less than 4000 sq.ft. w/ Desuperheater | 0.19908 | 3.0518 | 2.3603
RHVHS11576 | Heating Zone 3 | Cooling Zone 1 | Residential | Ground-Source Heat Pumps Single Family - Existing Heat Pump Upgrade House less than 4000 sq.ft. w/ Desuperheater | 0.25196 | 3.8625 | 2.9872
RHVHS11577 | Heating Zone 3 | Cooling Zone 2 | Residential | Ground-Source Heat Pumps Single Family - Existing Heat Pump Upgrade House less than 4000 sq.ft. w/ Desuperheater | 0.25464 | 3.9035 | 3.019
RHVHS11578 | Heating Zone 3 | Cooling Zone 3 | Residential | Ground-Source Heat Pumps Single Family - Existing Heat Pump Upgrade House less than 4000 sq.ft. w/ Desuperheater | 0.2597 | 3.9811 | 3.079
RHVHS11579 | Heating Zone 2 | Cooling Zone 1 | Residential | Ground-Source Heat Pumps Single Family - Existing Heat Pump Upgrade House 4000 sq.ft. or greater w/ Desuperheater | 0.25924 | 3.974 | 3.0735
RHVHS11580 | Heating Zone 2 | Cooling Zone 2 | Residential | Ground-Source Heat Pumps Single Family - Existing Heat Pump Upgrade House 4000 sq.ft. or greater w/ Desuperheater | 0.26303 | 4.0321 | 3.1184
RHVHS11581 | Heating Zone 2 | Cooling Zone 3 | Residential | Ground-Source Heat Pumps Single Family - Existing Heat Pump Upgrade House 4000 sq.ft. or greater w/ Desuperheater | 0.27043 | 4.1455 | 3.2062
RHVHS11582 | Heating Zone 3 | Cooling Zone 1 | Residential | Ground-Source Heat Pumps Single Family - Existing Heat Pump Upgrade House 4000 sq.ft. or greater w/ Desuperheater | 0.34407 | 5.2745 | 4.0793
RHVHS11583 | Heating Zone 3 | Cooling Zone 2 | Residential | Ground-Source Heat Pumps Single Family - Existing Heat Pump Upgrade House 4000 sq.ft. or greater w/ Desuperheater | 0.34786 | 5.3325 | 4.1242
RHVHS11584 | Heating Zone 3 | Cooling Zone 3 | Residential | Ground-Source Heat Pumps Single Family - Existing Heat Pump Upgrade House 4000 sq.ft. or greater w/ Desuperheater | 0.35526 | 5.446 | 4.2119
RHVHS11609 | Heating Zone 2 | Cooling Zone 1 | Residential | Ground-Source Heat Pumps Single Family - Existing Conversion of Electric FAF w/ CAC to Heat Pump House less than 4000 sq.ft. w/o Desuperheater | 0.45377 | 6.956 | 5.3798
RHVHS11610 | Heating Zone 2 | Cooling Zone 2 | Residential | Ground-Source Heat Pumps Single Family - Existing Conversion of Electric FAF w/ CAC to Heat Pump House less than 4000 sq.ft. w/o Desuperheater | 0.45735 | 7.011 | 5.4224
RHVHS11611 | Heating Zone 2 | Cooling Zone 3 | Residential | Ground-Source Heat Pumps Single Family - Existing Conversion of Electric FAF w/ CAC to Heat Pump House less than 4000 sq.ft. w/o Desuperheater | 0.46386 | 7.1108 | 5.4995
RHVHS11612 | Heating Zone 3 | Cooling Zone 1 | Residential | Ground-Source Heat Pumps Single Family - Existing Conversion of Electric FAF w/ CAC to Heat Pump House less than 4000 sq.ft. w/o Desuperheater | 0.47584 | 7.2945 | 5.6416
RHVHS11613 | Heating Zone 3 | Cooling Zone 2 | Residential | Ground-Source Heat Pumps Single Family - Existing Conversion of Electric FAF w/ CAC to Heat Pump House less than 4000 sq.ft. w/o Desuperheater | 0.47943 | 7.3495 | 5.6841
RHVHS11614 | Heating Zone 3 | Cooling Zone 3 | Residential | Ground-Source Heat Pumps Single Family - Existing Conversion of Electric FAF w/ CAC to Heat Pump House less than 4000 sq.ft. w/o Desuperheater | 0.48594 | 7.4492 | 5.7613
RHVHS11615 | Heating Zone 2 | Cooling Zone 1 | Residential | Ground-Source Heat Pumps Single Family - Existing Conversion of Electric FAF w/ CAC to Heat Pump House 4000 sq.ft. or greater w/o Desuperheater | 0.70079 | 10.7428 | 8.3085
RHVHS11616 | Heating Zone 2 | Cooling Zone 2 | Residential | Ground-Source Heat Pumps Single Family - Existing Conversion of Electric FAF w/ CAC to Heat Pump House 4000 sq.ft. or greater w/o Desuperheater | 0.7059 | 10.8211 | 8.3691
RHVHS11617 | Heating Zone 2 | Cooling Zone 3 | Residential | Ground-Source Heat Pumps Single Family - Existing Conversion of Electric FAF w/ CAC to Heat Pump House 4000 sq.ft. or greater w/o Desuperheater | 0.71549 | 10.968 | 8.4828
RHVHS11618 | Heating Zone 3 | Cooling Zone 1 | Residential | Ground-Source Heat Pumps Single Family - Existing Conversion of Electric FAF w/ CAC to Heat Pump House 4000 sq.ft. or greater w/o Desuperheater | 0.7289 | 11.1737 | 8.6418
RHVHS11619 | Heating Zone 3 | Cooling Zone 2 | Residential | Ground-Source Heat Pumps Single Family - Existing Conversion of Electric FAF w/ CAC to Heat Pump House 4000 sq.ft. or greater w/o Desuperheater | 0.73401 | 11.252 | 8.7024
RHVHS11620 | Heating Zone 3 | Cooling Zone 3 | Residential | Ground-Source Heat Pumps Single Family - Existing Conversion of Electric FAF w/ CAC to Heat Pump House 4000 sq.ft. or greater w/o Desuperheater | 0.7436 | 11.399 | 8.816
RHVHS11621 | Heating Zone 2 | Cooling Zone 1 | Residential | Ground-Source Heat Pumps Single Family - Existing Conversion of Electric FAF w/ CAC to Heat Pump House less than 4000 sq.ft. w/ Desuperheater | 0.51507 | 7.8958 | 6.1067
RHVHS11622 | Heating Zone 2 | Cooling Zone 2 | Residential | Ground-Source Heat Pumps Single Family - Existing Conversion of Electric FAF w/ CAC to Heat Pump House less than 4000 sq.ft. w/ Desuperheater | 0.51866 | 7.9508 | 6.1492
RHVHS11623 | Heating Zone 2 | Cooling Zone 3 | Residential | Ground-Source Heat Pumps Single Family - Existing Conversion of Electric FAF w/ CAC to Heat Pump House less than 4000 sq.ft. w/ Desuperheater | 0.52517 | 8.0506 | 6.2264
RHVHS11624 | Heating Zone 3 | Cooling Zone 1 | Residential | Ground-Source Heat Pumps Single Family - Existing Conversion of Electric FAF w/ CAC to Heat Pump House less than 4000 sq.ft. w/ Desuperheater | 0.54777 | 8.397 | 6.4943
RHVHS11625 | Heating Zone 3 | Cooling Zone 2 | Residential | Ground-Source Heat Pumps Single Family - Existing Conversion of Electric FAF w/ CAC to Heat Pump House less than 4000 sq.ft. w/ Desuperheater | 0.55136 | 8.452 | 6.5368
RHVHS11626 | Heating Zone 3 | Cooling Zone 3 | Residential | Ground-Source Heat Pumps Single Family - Existing Conversion of Electric FAF w/ CAC to Heat Pump House less than 4000 sq.ft. w/ Desuperheater | 0.55786 | 8.5517 | 6.614
RHVHS11627 | Heating Zone 2 | Cooling Zone 1 | Residential | Ground-Source Heat Pumps Single Family - Existing Conversion of Electric FAF w/ CAC to Heat Pump House 4000 sq.ft. or greater w/ Desuperheater | 0.6439 | 9.8706 | 7.634
RHVHS11628 | Heating Zone 2 | Cooling Zone 2 | Residential | Ground-Source Heat Pumps Single Family - Existing Conversion of Electric FAF w/ CAC to Heat Pump House 4000 sq.ft. or greater w/ Desuperheater | 0.64901 | 9.949 | 7.6946
RHVHS11629 | Heating Zone 2 | Cooling Zone 3 | Residential | Ground-Source Heat Pumps Single Family - Existing Conversion of Electric FAF w/ CAC to Heat Pump House 4000 sq.ft. or greater w/ Desuperheater | 0.65859 | 10.0959 | 7.8082
RHVHS11630 | Heating Zone 3 | Cooling Zone 1 | Residential | Ground-Source Heat Pumps Single Family - Existing Conversion of Electric FAF w/ CAC to Heat Pump House 4000 sq.ft. or greater w/ Desuperheater | 0.76196 | 11.6804 | 9.0337
RHVHS11631 | Heating Zone 3 | Cooling Zone 2 | Residential | Ground-Source Heat Pumps Single Family - Existing Conversion of Electric FAF w/ CAC to Heat Pump House 4000 sq.ft. or greater w/ Desuperheater | 0.76707 | 11.7588 | 9.0943
RHVHS11632 | Heating Zone 3 | Cooling Zone 3 | Residential | Ground-Source Heat Pumps Single Family - Existing Conversion of Electric FAF w/ CAC to Heat Pump House 4000 sq.ft. or greater w/ Desuperheater | 0.77666 | 11.9057 | 9.208
RHVHS11657 | Heating Zone 2 | Cooling Zone 1 | Residential | Ground-Source Heat Pumps Single Family - Existing Conversion of Electric FAF w/o CAC to Heat Pump House less than 4000 sq.ft. w/o Desuperheater | 0.44768 | 6.8628 | 5.3077
RHVHS11658 | Heating Zone 2 | Cooling Zone 2 | Residential | Ground-Source Heat Pumps Single Family - Existing Conversion of Electric FAF w/o CAC to Heat Pump House less than 4000 sq.ft. w/o Desuperheater | 0.43899 | 6.7296 | 5.2047
RHVHS11659 | Heating Zone 2 | Cooling Zone 3 | Residential | Ground-Source Heat Pumps Single Family - Existing Conversion of Electric FAF w/o CAC to Heat Pump House less than 4000 sq.ft. w/o Desuperheater | 0.4258 | 6.5273 | 5.0483
RHVHS11660 | Heating Zone 3 | Cooling Zone 1 | Residential | Ground-Source Heat Pumps Single Family - Existing Conversion of Electric FAF w/o CAC to Heat Pump House less than 4000 sq.ft. w/o Desuperheater | 0.46976 | 7.2012 | 5.5695
RHVHS11661 | Heating Zone 3 | Cooling Zone 2 | Residential | Ground-Source Heat Pumps Single Family - Existing Conversion of Electric FAF w/o CAC to Heat Pump House less than 4000 sq.ft. w/o Desuperheater | 0.46107 | 7.068 | 5.4665
RHVHS11662 | Heating Zone 3 | Cooling Zone 3 | Residential | Ground-Source Heat Pumps Single Family - Existing Conversion of Electric FAF w/o CAC to Heat Pump House less than 4000 sq.ft. w/o Desuperheater | 0.44788 | 6.8658 | 5.31
RHVHS11663 | Heating Zone 2 | Cooling Zone 1 | Residential | Ground-Source Heat Pumps Single Family - Existing Conversion of Electric FAF w/o CAC to Heat Pump House 4000 sq.ft. or greater w/o Desuperheater | 0.69295 | 10.6226 | 8.2156
RHVHS11664 | Heating Zone 2 | Cooling Zone 2 | Residential | Ground-Source Heat Pumps Single Family - Existing Conversion of Electric FAF w/o CAC to Heat Pump House 4000 sq.ft. or greater w/o Desuperheater | 0.67995 | 10.4232 | 8.0614
RHVHS11665 | Heating Zone 2 | Cooling Zone 3 | Residential | Ground-Source Heat Pumps Single Family - Existing Conversion of Electric FAF w/o CAC to Heat Pump House 4000 sq.ft. or greater w/o Desuperheater | 0.65896 | 10.1016 | 7.8126
RHVHS11666 | Heating Zone 3 | Cooling Zone 1 | Residential | Ground-Source Heat Pumps Single Family - Existing Conversion of Electric FAF w/o CAC to Heat Pump House 4000 sq.ft. or greater w/o Desuperheater | 0.72106 | 11.0535 | 8.5489
RHVHS11667 | Heating Zone 3 | Cooling Zone 2 | Residential | Ground-Source Heat Pumps Single Family - Existing Conversion of Electric FAF w/o CAC to Heat Pump House 4000 sq.ft. or greater w/o Desuperheater | 0.70806 | 10.8541 | 8.3947
RHVHS11668 | Heating Zone 3 | Cooling Zone 3 | Residential | Ground-Source Heat Pumps Single Family - Existing Conversion of Electric FAF w/o CAC to Heat Pump House 4000 sq.ft. or greater w/o Desuperheater | 0.68707 | 10.5325 | 8.1459
RHVHS11669 | Heating Zone 2 | Cooling Zone 1 | Residential | Ground-Source Heat Pumps Single Family - Existing Conversion of Electric FAF w/o CAC to Heat Pump House less than 4000 sq.ft. w/ Desuperheater | 0.50899 | 7.8026 | 6.0346
RHVHS11670 | Heating Zone 2 | Cooling Zone 2 | Residential | Ground-Source Heat Pumps Single Family - Existing Conversion of Electric FAF w/o CAC to Heat Pump House less than 4000 sq.ft. w/ Desuperheater | 0.5003 | 7.6694 | 5.9315
RHVHS11671 | Heating Zone 2 | Cooling Zone 3 | Residential | Ground-Source Heat Pumps Single Family - Existing Conversion of Electric FAF w/o CAC to Heat Pump House less than 4000 sq.ft. w/ Desuperheater | 0.48711 | 7.4671 | 5.7751
RHVHS11672 | Heating Zone 3 | Cooling Zone 1 | Residential | Ground-Source Heat Pumps Single Family - Existing Conversion of Electric FAF w/o CAC to Heat Pump House less than 4000 sq.ft. w/ Desuperheater | 0.54169 | 8.3038 | 6.4222
RHVHS11673 | Heating Zone 3 | Cooling Zone 2 | Residential | Ground-Source Heat Pumps Single Family - Existing Conversion of Electric FAF w/o CAC to Heat Pump House less than 4000 sq.ft. w/ Desuperheater | 0.533 | 8.1706 | 6.3192
RHVHS11674 | Heating Zone 3 | Cooling Zone 3 | Residential | Ground-Source Heat Pumps Single Family - Existing Conversion of Electric FAF w/o CAC to Heat Pump House less than 4000 sq.ft. w/ Desuperheater | 0.5198 | 7.9683 | 6.1628
RHVHS11675 | Heating Zone 2 | Cooling Zone 1 | Residential | Ground-Source Heat Pumps Single Family - Existing Conversion of Electric FAF w/o CAC to Heat Pump House 4000 sq.ft. or greater w/ Desuperheater | 0.63606 | 9.7504 | 7.541
RHVHS11676 | Heating Zone 2 | Cooling Zone 2 | Residential | Ground-Source Heat Pumps Single Family - Existing Conversion of Electric FAF w/o CAC to Heat Pump House 4000 sq.ft. or greater w/ Desuperheater | 0.62305 | 9.5511 | 7.3869
RHVHS11677 | Heating Zone 2 | Cooling Zone 3 | Residential | Ground-Source Heat Pumps Single Family - Existing Conversion of Electric FAF w/o CAC to Heat Pump House 4000 sq.ft. or greater w/ Desuperheater | 0.60207 | 9.2294 | 7.1381
RHVHS11678 | Heating Zone 3 | Cooling Zone 1 | Residential | Ground-Source Heat Pumps Single Family - Existing Conversion of Electric FAF w/o CAC to Heat Pump House 4000 sq.ft. or greater w/ Desuperheater | 0.75412 | 11.5603 | 8.9408
RHVHS11679 | Heating Zone 3 | Cooling Zone 2 | Residential | Ground-Source Heat Pumps Single Family - Existing Conversion of Electric FAF w/o CAC to Heat Pump House 4000 sq.ft. or greater w/ Desuperheater | 0.74112 | 11.3609 | 8.7866
RHVHS11680 | Heating Zone 3 | Cooling Zone 3 | Residential | Ground-Source Heat Pumps Single Family - Existing Conversion of Electric FAF w/o CAC to Heat Pump House 4000 sq.ft. or greater w/ Desuperheater | 0.72013 | 11.0393 | 8.5379
RHVHS12063 | Heating Zone 1 | All Cooling Zones | Residential | Duct Sealing-Prescriptive Manufactured Home - Existing Prescriptive Any Electric Heat | 0.044657 | 0.68457 | 0.52945
RHVHS12064 | Heating Zone 2 | All Cooling Zones | Residential | Duct Sealing-Prescriptive Manufactured Home - Existing Prescriptive Any Electric Heat | 0.044657 | 0.68457 | 0.52945
RHVHS12065 | Heating Zone 3 | All Cooling Zones | Residential | Duct Sealing-Prescriptive Manufactured Home - Existing Prescriptive Any Electric Heat | 0.044657 | 0.68457 | 0.52945
RHVHS12069 | Heating Zone 1 | All Cooling Zones | Residential | Duct Sealing-Prescriptive Single Family - Existing Prescriptive Any Electric Heat | 0.021926 | 0.33611 | 0.25995
RHVHS12070 | Heating Zone 2 | All Cooling Zones | Residential | Duct Sealing-Prescriptive Single Family - Existing Prescriptive Any Electric Heat | 0.021926 | 0.33611 | 0.25995
RHVHS12071 | Heating Zone 3 | All Cooling Zones | Residential | Duct Sealing-Prescriptive Single Family - Existing Prescriptive Any Electric Heat | 0.021926 | 0.33611 | 0.25995
RHVHS12991 | Heating Zone 3 | All Cooling Zones | Residential | Ductless Heat Pumps Manufactured Home - Existing Single or Multiple Head Ductless or Ducted Mini-Split or Combo Electric Forced Air Furnace | 0.018449 | 1.0301 | 0.88198
RHVHS12992 | Heating Zone 1 | All Cooling Zones | Residential | Ductless Heat Pumps Manufactured Home - Existing Single or Multiple Head Ductless or Ducted Mini-Split or Combo Electric Forced Air Furnace | 0.097969 | 1.4889 | 1.3199
RHVHS12993 | Heating Zone 2 | All Cooling Zones | Residential | Ductless Heat Pumps Manufactured Home - Existing Single or Multiple Head Ductless or Ducted Mini-Split or Combo Electric Forced Air Furnace | 0.011644 | 1.1979 | 1.0857
RHVHS12997 | Heating Zone 3 | Cooling Zone 1 | Residential | Ductless Heat Pumps Manufactured Home - Existing Single or Multiple Head Ductless or Ducted Mini-Split or Combo Electric Zonal | 0.0055421 | 0.30943 | 0.26494
RHVHS12998 | Heating Zone 1 | Cooling Zone 1 | Residential | Ductless Heat Pumps Manufactured Home - Existing Single or Multiple Head Ductless or Ducted Mini-Split or Combo Electric Zonal | 0.054029 | 0.82112 | 0.72789
RHVHS12999 | Heating Zone 2 | Cooling Zone 1 | Residential | Ductless Heat Pumps Manufactured Home - Existing Single or Multiple Head Ductless or Ducted Mini-Split or Combo Electric Zonal | 0.0036373 | 0.37422 | 0.33915
RHVHS13000 | Heating Zone 3 | Cooling Zone 3 | Residential | Ductless Heat Pumps Manufactured Home - Existing Single or Multiple Head Ductless or Ducted Mini-Split or Combo Electric Zonal | 0.0072288 | 0.4036 | 0.34558
RHVHS13001 | Heating Zone 1 | Cooling Zone 3 | Residential | Ductless Heat Pumps Manufactured Home - Existing Single or Multiple Head Ductless or Ducted Mini-Split or Combo Electric Zonal | 0.062389 | 0.94817 | 0.84052
RHVHS13002 | Heating Zone 2 | Cooling Zone 3 | Residential | Ductless Heat Pumps Manufactured Home - Existing Single or Multiple Head Ductless or Ducted Mini-Split or Combo Electric Zonal | 0.0047117 | 0.48475 | 0.43933
RHVHS13003 | Heating Zone 2 | Cooling Zone 2 | Residential | Ductless Heat Pumps Manufactured Home - Existing Single or Multiple Head Ductless or Ducted Mini-Split or Combo Electric Zonal | 0.0037413 | 0.38492 | 0.34885
RHVHS13004 | Heating Zone 1 | Cooling Zone 2 | Residential | Ductless Heat Pumps Manufactured Home - Existing Single or Multiple Head Ductless or Ducted Mini-Split or Combo Electric Zonal | 0.054838 | 0.83341 | 0.7388
RHVHS13005 | Heating Zone 3 | Cooling Zone 2 | Residential | Ductless Heat Pumps Manufactured Home - Existing Single or Multiple Head Ductless or Ducted Mini-Split or Combo Electric Zonal | 0.0057054 | 0.31854 | 0.27275
RHVHS13015 | Heating Zone 2 | All Cooling Zones | Residential | Ductless Heat Pumps Single Family - Existing Single or Multiple Head Ductless or Ducted Mini-Split or Combo Electric Forced Air Furnace | 0.010594 | 1.0899 | 0.98781
RHVHS13016 | Heating Zone 1 | All Cooling Zones | Residential | Ductless Heat Pumps Single Family - Existing Single or Multiple Head Ductless or Ducted Mini-Split or Combo Electric Forced Air Furnace | 0.081796 | 1.2431 | 1.102
RHVHS13017 | Heating Zone 3 | All Cooling Zones | Residential | Ductless Heat Pumps Single Family - Existing Single or Multiple Head Ductless or Ducted Mini-Split or Combo Electric Forced Air Furnace | 0.016456 | 0.91879 | 0.7867
RHVHS13021 | Heating Zone 3 | Cooling Zone 3 | Residential | Ductless Heat Pumps Single Family - Existing Single or Multiple Head Ductless or Ducted Mini-Split or Combo Electric Zonal | 0.0072288 | 0.4036 | 0.34558
RHVHS13022 | Heating Zone 1 | Cooling Zone 3 | Residential | Ductless Heat Pumps Single Family - Existing Single or Multiple Head Ductless or Ducted Mini-Split or Combo Electric Zonal | 0.062389 | 0.94817 | 0.84052
RHVHS13023 | Heating Zone 2 | Cooling Zone 3 | Residential | Ductless Heat Pumps Single Family - Existing Single or Multiple Head Ductless or Ducted Mini-Split or Combo Electric Zonal | 0.0047117 | 0.48475 | 0.43933
RHVHS13024 | Heating Zone 3 | Cooling Zone 2 | Residential | Ductless Heat Pumps Single Family - Existing Single or Multiple Head Ductless or Ducted Mini-Split or Combo Electric Zonal | 0.0057054 | 0.31854 | 0.27275
RHVHS13025 | Heating Zone 1 | Cooling Zone 2 | Residential | Ductless Heat Pumps Single Family - Existing Single or Multiple Head Ductless or Ducted Mini-Split or Combo Electric Zonal | 0.054838 | 0.83341 | 0.7388
RHVHS13026 | Heating Zone 2 | Cooling Zone 2 | Residential | Ductless Heat Pumps Single Family - Existing Single or Multiple Head Ductless or Ducted Mini-Split or Combo Electric Zonal | 0.0037413 | 0.38492 | 0.34885
RHVHS13027 | Heating Zone 2 | Cooling Zone 1 | Residential | Ductless Heat Pumps Single Family - Existing Single or Multiple Head Ductless or Ducted Mini-Split or Combo Electric Zonal | 0.0036373 | 0.37422 | 0.33915
RHVHS13028 | Heating Zone 1 | Cooling Zone 1 | Residential | Ductless Heat Pumps Single Family - Existing Single or Multiple Head Ductless or Ducted Mini-Split or Combo Electric Zonal | 0.054029 | 0.82112 | 0.72789
RHVHS13029 | Heating Zone 3 | Cooling Zone 1 | Residential | Ductless Heat Pumps Single Family - Existing Single or Multiple Head Ductless or Ducted Mini-Split or Combo Electric Zonal | 0.0055421 | 0.30943 | 0.26494
RHVHS13239 | Heating Zone 1 | All Cooling Zones | Residential | Thermostats Multifamily - Existing Line Voltage Thermostat baseline:Bi-metal Thermostats | 0.0022505 | 0.032408 | 0.024298
RHVHS13240 | Heating Zone 2 | All Cooling Zones | Residential | Thermostats Multifamily - Existing Line Voltage Thermostat baseline:Bi-metal Thermostats | 0.0027238 | 0.039224 | 0.029408
RHVHS13241 | Heating Zone 3 | All Cooling Zones | Residential | Thermostats Multifamily - Existing Line Voltage Thermostat baseline:Bi-metal Thermostats | 0.0023529 | 0.033882 | 0.025403
RHVHS13242 | Heating Zone 1 | All Cooling Zones | Residential | Thermostats Any Residential Advanced Smart Thermostat Forced Air Furnace | 0.021867 | 0.33521 | 0.25925
RHVHS13243 | Heating Zone 2 | All Cooling Zones | Residential | Thermostats Any Residential Advanced Smart Thermostat Forced Air Furnace | 0.028152 | 0.43155 | 0.33377
RHVHS13244 | Heating Zone 3 | All Cooling Zones | Residential | Thermostats Any Residential Advanced Smart Thermostat Forced Air Furnace | 0.030485 | 0.46731 | 0.36142
RHVHS13245 | Heating Zone 1 | All Cooling Zones | Residential | Thermostats Any Residential Advanced Smart Thermostat Heat Pump | 0.031604 | 0.48447 | 0.37469
RHVHS13246 | Heating Zone 2 | All Cooling Zones | Residential | Thermostats Any Residential Advanced Smart Thermostat Heat Pump | 0.047243 | 0.7242 | 0.56011
RHVHS13247 | Heating Zone 3 | All Cooling Zones | Residential | Thermostats Any Residential Advanced Smart Thermostat Heat Pump | 0.057457 | 0.88078 | 0.6812
RHVHS13248 | Heating Zone 1 | All Cooling Zones | Residential | Thermostats Any Residential Advanced Smart Thermostat Forced Air Furnace Direct Install | 0.021867 | 0.33521 | 0.25925
RHVHS13249 | Heating Zone 2 | All Cooling Zones | Residential | Thermostats Any Residential Advanced Smart Thermostat Forced Air Furnace Direct Install | 0.028152 | 0.43155 | 0.33377
RHVHS13250 | Heating Zone 3 | All Cooling Zones | Residential | Thermostats Any Residential Advanced Smart Thermostat Forced Air Furnace Direct Install | 0.030485 | 0.46731 | 0.36142
RHVHS13251 | Heating Zone 1 | All Cooling Zones | Residential | Thermostats Any Residential Advanced Smart Thermostat Heat Pump Direct Install | 0.031604 | 0.48447 | 0.37469
RHVHS13252 | Heating Zone 2 | All Cooling Zones | Residential | Thermostats Any Residential Advanced Smart Thermostat Heat Pump Direct Install | 0.047243 | 0.7242 | 0.56011
RHVHS13253 | Heating Zone 3 | All Cooling Zones | Residential | Thermostats Any Residential Advanced Smart Thermostat Heat Pump Direct Install | 0.057457 | 0.88078 | 0.6812
RHVHS13267 | Heating Zone 2 | All Cooling Zones | Residential | Ground-Source Heat Pumps Single Family - Existing Heat Pump Upgrade - Compressor Portion Only Baseline: Ground Source Heat Pump | 0.048991 | 0.75101 | 0.58084
RHVHS13268 | Heating Zone 3 | All Cooling Zones | Residential | Ground-Source Heat Pumps Single Family - Existing Heat Pump Upgrade - Compressor Portion Only Baseline: Ground Source Heat Pump | 0.054186 | 0.83064 | 0.64242
RHVHS13904 | Heating Zone 1 | All Cooling Zones | Residential | Thermostats Any Residential Advanced Smart Thermostat Forced Air Furnace Retail (Utility Run) | 0.021867 | 0.33521 | 0.25925
RHVHS13905 | Heating Zone 1 | All Cooling Zones | Residential | Thermostats Any Residential Advanced Smart Thermostat Heat Pump Retail (Utility Run) | 0.031604 | 0.48447 | 0.37469
RHVHS13906 | Heating Zone 2 | All Cooling Zones | Residential | Thermostats Any Residential Advanced Smart Thermostat Forced Air Furnace Retail (Utility Run) | 0.028152 | 0.43155 | 0.33377
RHVHS13907 | Heating Zone 2 | All Cooling Zones | Residential | Thermostats Any Residential Advanced Smart Thermostat Heat Pump Retail (Utility Run) | 0.047243 | 0.7242 | 0.56011
RHVHS13908 | Heating Zone 3 | All Cooling Zones | Residential | Thermostats Any Residential Advanced Smart Thermostat Forced Air Furnace Retail (Utility Run) | 0.030485 | 0.46731 | 0.36142
RHVHS13909 | Heating Zone 3 | All Cooling Zones | Residential | Thermostats Any Residential Advanced Smart Thermostat Heat Pump Retail (Utility Run) | 0.057457 | 0.88078 | 0.6812
RHVHS13910 | Heating Zone 1 | All Cooling Zones | Residential | Thermostats Any Residential Advanced Smart Thermostat Forced Air Furnace Coupon or Instant Rebate | 0.021867 | 0.33521 | 0.25925
RHVHS13911 | Heating Zone 1 | All Cooling Zones | Residential | Thermostats Any Residential Advanced Smart Thermostat Heat Pump Coupon or Instant Rebate | 0.031604 | 0.48447 | 0.37469
RHVHS13912 | Heating Zone 2 | All Cooling Zones | Residential | Thermostats Any Residential Advanced Smart Thermostat Forced Air Furnace Coupon or Instant Rebate | 0.028152 | 0.43155 | 0.33377
RHVHS13913 | Heating Zone 2 | All Cooling Zones | Residential | Thermostats Any Residential Advanced Smart Thermostat Heat Pump Coupon or Instant Rebate | 0.047243 | 0.7242 | 0.56011
RHVHS13914 | Heating Zone 3 | All Cooling Zones | Residential | Thermostats Any Residential Advanced Smart Thermostat Forced Air Furnace Coupon or Instant Rebate | 0.030485 | 0.46731 | 0.36142
RHVHS13915 | Heating Zone 3 | All Cooling Zones | Residential | Thermostats Any Residential Advanced Smart Thermostat Heat Pump Coupon or Instant Rebate | 0.057457 | 0.88078 | 0.6812
RHVHS13938 | Heating Zone 1 | All Cooling Zones | Residential | Duct Insulation Single Family - Existing Duct Insulation Electric Forced Air Furnace or Air Source Heat Pump | 7.0906e-05 | 0.001087 | 0.00084066
RHVHS13940 | Heating Zone 2 | All Cooling Zones | Residential | Duct Insulation Single Family - Existing Duct Insulation Electric Forced Air Furnace or Air Source Heat Pump | 6.8895e-05 | 0.0010561 | 0.00081681
RHVHS13942 | Heating Zone 3 | All Cooling Zones | Residential | Duct Insulation Single Family - Existing Duct Insulation Electric Forced Air Furnace or Air Source Heat Pump | 6.8895e-05 | 0.0010561 | 0.00081681
RHVHS14243 | All Heating Zones | All Cooling Zones | Residential | Packaged Terminal Heat Pumps Multifamily - Existing - Low Rise Retrofit | 0.026172 | 0.39775 | 0.3526
RHVHS14244 | All Heating Zones | All Cooling Zones | Residential | Packaged Terminal Heat Pumps Multifamily - Existing - Mid/High Rise Retrofit | 0.026172 | 0.39775 | 0.3526
RHVHS14245 | All Heating Zones | All Cooling Zones | Residential | Packaged Terminal Heat Pumps Multifamily - New New Construction | 0.026172 | 0.39775 | 0.3526
RHVHS14246 | All Heating Zones | Cooling Zone 1 | Residential | Centrally Ducted Air Conditioners Single Family - New or Existing Minimum SEER2 15.2 | 0.090653 | 0 | 0
RHVHS14247 | All Heating Zones | Cooling Zone 2 | Residential | Centrally Ducted Air Conditioners Single Family - New or Existing Minimum SEER2 15.2 | 0.24646 | 0 | 0
RHVHS14248 | All Heating Zones | Cooling Zone 3 | Residential | Centrally Ducted Air Conditioners Single Family - New or Existing Minimum SEER2 15.2 | 0.36828 | 0 | 0
RHVHS14249 | All Heating Zones | Cooling Zone 1 | Residential | Centrally Ducted Air Conditioners Manufactured Home - New or Existing Minimum SEER2 15.2 | 0.079322 | 0 | 0
RHVHS14250 | All Heating Zones | Cooling Zone 2 | Residential | Centrally Ducted Air Conditioners Manufactured Home - New or Existing Minimum SEER2 15.2 | 0.1983 | 0 | 0
RHVHS14251 | All Heating Zones | Cooling Zone 3 | Residential | Centrally Ducted Air Conditioners Manufactured Home - New or Existing Minimum SEER2 15.2 | 0.29746 | 0 | 0
RHVHS14252 | Heating Zone 1 | All Cooling Zones | Residential | Thermostats Any Residential Advanced Smart Thermostat Forced Air Furnace By Request | 0.021867 | 0.33521 | 0.25925
RHVHS14253 | Heating Zone 1 | All Cooling Zones | Residential | Thermostats Any Residential Advanced Smart Thermostat Heat Pump By Request | 0.031604 | 0.48447 | 0.37469
RHVHS14254 | Heating Zone 2 | All Cooling Zones | Residential | Thermostats Any Residential Advanced Smart Thermostat Forced Air Furnace By Request | 0.028152 | 0.43155 | 0.33377
RHVHS14255 | Heating Zone 2 | All Cooling Zones | Residential | Thermostats Any Residential Advanced Smart Thermostat Heat Pump By Request | 0.047243 | 0.7242 | 0.56011
RHVHS14256 | Heating Zone 3 | All Cooling Zones | Residential | Thermostats Any Residential Advanced Smart Thermostat Forced Air Furnace By Request | 0.030485 | 0.46731 | 0.36142
RHVHS14257 | Heating Zone 3 | All Cooling Zones | Residential | Thermostats Any Residential Advanced Smart Thermostat Heat Pump By Request | 0.057457 | 0.88078 | 0.6812
RHVHS14300 | Heating Zone 1 | All Cooling Zones | Residential | Thermostats Single Family - Existing Communicating Line Voltage Thermostat baseline:Bi-metal Thermostats | 0.0027551 | 0.039675 | 0.029746
RHVHS14301 | Heating Zone 2 | All Cooling Zones | Residential | Thermostats Single Family - Existing Communicating Line Voltage Thermostat baseline:Bi-metal Thermostats | 0.0030963 | 0.044588 | 0.033429
RHVHS14302 | Heating Zone 3 | All Cooling Zones | Residential | Thermostats Single Family - Existing Communicating Line Voltage Thermostat baseline:Bi-metal Thermostats | 0.0041998 | 0.06048 | 0.045344
RHVHS14303 | Heating Zone 1 | All Cooling Zones | Residential | Thermostats Multifamily - Existing Communicating Line Voltage Thermostat baseline:Bi-metal Thermostats | 0.0022505 | 0.032409 | 0.024298
RHVHS14304 | Heating Zone 2 | All Cooling Zones | Residential | Thermostats Multifamily - Existing Communicating Line Voltage Thermostat baseline:Bi-metal Thermostats | 0.0027238 | 0.039225 | 0.029408
RHVHS14305 | Heating Zone 3 | All Cooling Zones | Residential | Thermostats Multifamily - Existing Communicating Line Voltage Thermostat baseline:Bi-metal Thermostats | 0.0023527 | 0.033881 | 0.025402
RHVHS14371 | Heating Zone 1 | All Cooling Zones | Residential | Duct Sealing-Prescriptive Manufactured Home - Existing Duct Re-Sealing-Prescriptive Any Electric Heat | 0.044658 | 0.68458 | 0.52946
RHVHS14373 | Heating Zone 1 | All Cooling Zones | Residential | Duct Sealing-Prescriptive Single Family - Existing Duct Re-Sealing-Prescriptive Any Electric Heat | 0.021926 | 0.33611 | 0.25995
RHVHS14379 | Heating Zone 2 | All Cooling Zones | Residential | Duct Sealing-Prescriptive Manufactured Home - Existing Duct Re-Sealing-Prescriptive Any Electric Heat | 0.044657 | 0.68457 | 0.52945
RHVHS14381 | Heating Zone 2 | All Cooling Zones | Residential | Duct Sealing-Prescriptive Single Family - Existing Duct Re-Sealing-Prescriptive Any Electric Heat | 0.021926 | 0.33611 | 0.25995
RHVHS14387 | Heating Zone 3 | All Cooling Zones | Residential | Duct Sealing-Prescriptive Manufactured Home - Existing Duct Re-Sealing-Prescriptive Any Electric Heat | 0.044657 | 0.68457 | 0.52945
RHVHS14389 | Heating Zone 3 | All Cooling Zones | Residential | Duct Sealing-Prescriptive Single Family - Existing Duct Re-Sealing-Prescriptive Any Electric Heat | 0.021926 | 0.33611 | 0.25995
RHVHS14470 | Heating Zone 1 | All Cooling Zones | Residential | Variable-Speed Heat Pumps Manufactured Home - Existing Heat Pump Upgrade Baseline: Any Electric or Non-Electric Heating System | 0.19156 | 0.40544 | 0.2553
RHVHS14471 | Heating Zone 1 | All Cooling Zones | Residential | Variable-Speed Heat Pumps Single Family - New or Existing Heat Pump Upgrade Baseline: Any Electric or Non-Electric Heating System | 0.15534 | 0.32876 | 0.20702
RHVHS14472 | Heating Zone 1 | All Cooling Zones | Residential | Variable-Speed Heat Pumps Manufactured Home - Existing Conversion of Electric FAF to Heat Pump Baseline: Electric Forced Air Furnace w/ Air Conditioning | 1.5218 | 3.2209 | 2.0282
RHVHS14473 | Heating Zone 1 | All Cooling Zones | Residential | Variable-Speed Heat Pumps Single Family - Existing Conversion of Electric FAF to Heat Pump Baseline: Electric Forced Air Furnace w/ Air Conditioning | 1.6041 | 3.395 | 2.1377
RHVHS14474 | Heating Zone 1 | All Cooling Zones | Residential | Variable-Speed Heat Pumps Manufactured Home - Existing Conversion of Electric FAF to Heat Pump Baseline: Electric Forced Air Furnace w/o Air Conditioning | 1.4569 | 3.0836 | 1.9417
RHVHS14475 | Heating Zone 1 | All Cooling Zones | Residential | Variable-Speed Heat Pumps Single Family - Existing Conversion of Electric FAF to Heat Pump Baseline: Electric Forced Air Furnace w/o Air Conditioning | 1.5095 | 3.1947 | 2.0117
RHVHS14476 | Heating Zone 2 | All Cooling Zones | Residential | Variable-Speed Heat Pumps Manufactured Home - Existing Heat Pump Upgrade Baseline: Any Electric or Non-Electric Heating System | 0.19279 | 0.40804 | 0.25694
RHVHS14477 | Heating Zone 2 | All Cooling Zones | Residential | Variable-Speed Heat Pumps Single Family - New or Existing Heat Pump Upgrade Baseline: Any Electric or Non-Electric Heating System | 0.15861 | 0.3357 | 0.21139
RHVHS14478 | Heating Zone 2 | All Cooling Zones | Residential | Variable-Speed Heat Pumps Manufactured Home - Existing Conversion of Electric FAF to Heat Pump Baseline: Electric Forced Air Furnace w/ Air Conditioning | 1.3551 | 2.868 | 1.8059
RHVHS14479 | Heating Zone 2 | All Cooling Zones | Residential | Variable-Speed Heat Pumps Single Family - Existing Conversion of Electric FAF to Heat Pump Baseline: Electric Forced Air Furnace w/ Air Conditioning | 1.0605 | 2.2444 | 1.4133
RHVHS14480 | Heating Zone 2 | All Cooling Zones | Residential | Variable-Speed Heat Pumps Manufactured Home - Existing Conversion of Electric FAF to Heat Pump Baseline: Electric Forced Air Furnace w/o Air Conditioning | 1.2721 | 2.6924 | 1.6954
RHVHS14481 | Heating Zone 2 | All Cooling Zones | Residential | Variable-Speed Heat Pumps Single Family - Existing Conversion of Electric FAF to Heat Pump Baseline: Electric Forced Air Furnace w/o Air Conditioning | 0.93712 | 1.9834 | 1.2489
RHVHS14482 | Heating Zone 3 | All Cooling Zones | Residential | Variable-Speed Heat Pumps Manufactured Home - Existing Heat Pump Upgrade Baseline: Any Electric or Non-Electric Heating System | 0.19279 | 0.40804 | 0.25694
RHVHS14483 | Heating Zone 3 | All Cooling Zones | Residential | Variable-Speed Heat Pumps Single Family - New or Existing Heat Pump Upgrade Baseline: Any Electric or Non-Electric Heating System | 0.15861 | 0.3357 | 0.21139
RHVHS14484 | Heating Zone 3 | All Cooling Zones | Residential | Variable-Speed Heat Pumps Manufactured Home - Existing Conversion of Electric FAF to Heat Pump Baseline: Electric Forced Air Furnace w/ Air Conditioning | 1.3551 | 2.868 | 1.8059
RHVHS14485 | Heating Zone 3 | All Cooling Zones | Residential | Variable-Speed Heat Pumps Single Family - Existing Conversion of Electric FAF to Heat Pump Baseline: Electric Forced Air Furnace w/ Air Conditioning | 1.0605 | 2.2444 | 1.4133
RHVHS14486 | Heating Zone 3 | All Cooling Zones | Residential | Variable-Speed Heat Pumps Manufactured Home - Existing Conversion of Electric FAF to Heat Pump Baseline: Electric Forced Air Furnace w/o Air Conditioning | 1.2721 | 2.6924 | 1.6954
RHVHS14487 | Heating Zone 3 | All Cooling Zones | Residential | Variable-Speed Heat Pumps Single Family - Existing Conversion of Electric FAF to Heat Pump Baseline: Electric Forced Air Furnace w/o Air Conditioning | 0.93712 | 1.9834 | 1.2489
RHVHS14488 | Heating Zone 1 | All Cooling Zones | Residential | Air-Source Heat Pumps Single Family - Existing Conversion of Electric FAF to Heat Pump Baseline: Electric Forced Air Furnace w/ Air Conditioning | 1.4487 | 3.0662 | 1.9307
RHVHS14489 | Heating Zone 2 | All Cooling Zones | Residential | Air-Source Heat Pumps Single Family - Existing Conversion of Electric FAF to Heat Pump Baseline: Electric Forced Air Furnace w/ Air Conditioning | 0.90185 | 1.9087 | 1.2019
RHVHS14490 | Heating Zone 3 | All Cooling Zones | Residential | Air-Source Heat Pumps Single Family - Existing Conversion of Electric FAF to Heat Pump Baseline: Electric Forced Air Furnace w/ Air Conditioning | 0.90185 | 1.9087 | 1.2019
RHVHS14491 | Heating Zone 1 | All Cooling Zones | Residential | Air-Source Heat Pumps Single Family - Existing Conversion of Electric FAF to Heat Pump Baseline: Electric Forced Air Furnace w/o Air Conditioning | 1.3541 | 2.8659 | 1.8046
RHVHS14492 | Heating Zone 2 | All Cooling Zones | Residential | Air-Source Heat Pumps Single Family - Existing Conversion of Electric FAF to Heat Pump Baseline: Electric Forced Air Furnace w/o Air Conditioning | 0.77851 | 1.6477 | 1.0375
RHVHS14493 | Heating Zone 3 | All Cooling Zones | Residential | Air-Source Heat Pumps Single Family - Existing Conversion of Electric FAF to Heat Pump Baseline: Electric Forced Air Furnace w/o Air Conditioning | 0.77851 | 1.6477 | 1.0375
RHVHS14494 | Heating Zone 1 | All Cooling Zones | Residential | Air-Source Heat Pumps Manufactured Home - Existing Conversion of Electric FAF to Heat Pump Baseline: Electric Forced Air Furnace w/ Air Conditioning | 1.3303 | 2.8155 | 1.7729
RHVHS14495 | Heating Zone 2 | All Cooling Zones | Residential | Air-Source Heat Pumps Manufactured Home - Existing Conversion of Electric FAF to Heat Pump Baseline: Electric Forced Air Furnace w/ Air Conditioning | 1.1623 | 2.46 | 1.549
RHVHS14496 | Heating Zone 3 | All Cooling Zones | Residential | Air-Source Heat Pumps Manufactured Home - Existing Conversion of Electric FAF to Heat Pump Baseline: Electric Forced Air Furnace w/ Air Conditioning | 1.1623 | 2.46 | 1.549
RHVHS14497 | Heating Zone 1 | All Cooling Zones | Residential | Air-Source Heat Pumps Manufactured Home - Existing Conversion of Electric FAF to Heat Pump Baseline: Electric Forced Air Furnace w/o Air Conditioning | 1.2654 | 2.6782 | 1.6864
RHVHS14498 | Heating Zone 2 | All Cooling Zones | Residential | Air-Source Heat Pumps Manufactured Home - Existing Conversion of Electric FAF to Heat Pump Baseline: Electric Forced Air Furnace w/o Air Conditioning | 1.0793 | 2.2844 | 1.4384
RHVHS14499 | Heating Zone 3 | All Cooling Zones | Residential | Air-Source Heat Pumps Manufactured Home - Existing Conversion of Electric FAF to Heat Pump Baseline: Electric Forced Air Furnace w/o Air Conditioning | 1.0793 | 2.2844 | 1.4384
RWBHO13263 | All Heating Zones | All Cooling Zones | Residential | New Homes Performance Path Single Family - New | 0.00016694 | 0.00028316 | 0.00026123
RWBHO13626 | All Heating Zones | All Cooling Zones | Residential | New Multifamily Homes Multifamily - New BPA Energy Efficient Idaho | 0.19633 | 0.333 | 0.30721
RWBHO13627 | All Heating Zones | All Cooling Zones | Residential | New Multifamily Homes Multifamily - New BPA Energy Efficient MT/WY/NV | 0.19866 | 0.33697 | 0.31087
RWBHO13628 | All Heating Zones | All Cooling Zones | Residential | New Multifamily Homes Multifamily - New BPA Energy Efficient Oregon | 0.17212 | 0.29194 | 0.26933
RWBHO13629 | All Heating Zones | All Cooling Zones | Residential | New Multifamily Homes Multifamily - New BPA Energy Efficient Washington | 0.12988 | 0.2203 | 0.20324
RWBHO13630 | All Heating Zones | All Cooling Zones | Residential | New Multifamily Homes Multifamily - New BPA Zero Energy Ready Idaho | 0.49082 | 0.83251 | 0.76803
RWBHO13631 | All Heating Zones | All Cooling Zones | Residential | New Multifamily Homes Multifamily - New BPA Zero Energy Ready MT/WY/NV | 0.49683 | 0.8427 | 0.77743
RWBHO13632 | All Heating Zones | All Cooling Zones | Residential | New Multifamily Homes Multifamily - New BPA Zero Energy Ready Oregon | 0.43055 | 0.73028 | 0.67372
RWBHO13633 | All Heating Zones | All Cooling Zones | Residential | New Multifamily Homes Multifamily - New BPA Zero Energy Ready Washington | 0.32487 | 0.55104 | 0.50836
RWBHO13634 | Heating Zone 1 | Cooling Zone 1 | Residential | NEEM Certified Home Manufactured Home - New NEEM 2.0 Any Electric Heat | 0.13108 | 2.0093 | 1.554
RWBHO13635 | Heating Zone 1 | Cooling Zone 2 | Residential | NEEM Certified Home Manufactured Home - New NEEM 2.0 Any Electric Heat | 0.1312 | 2.0112 | 1.5555
RWBHO13636 | Heating Zone 1 | Cooling Zone 3 | Residential | NEEM Certified Home Manufactured Home - New NEEM 2.0 Any Electric Heat | 0.13137 | 2.0139 | 1.5575
RWBHO13637 | Heating Zone 2 | Cooling Zone 1 | Residential | NEEM Certified Home Manufactured Home - New NEEM 2.0 Any Electric Heat | 0.18774 | 2.8779 | 2.2258
RWBHO13638 | Heating Zone 2 | Cooling Zone 2 | Residential | NEEM Certified Home Manufactured Home - New NEEM 2.0 Any Electric Heat | 0.23544 | 3.6092 | 2.7913
RWBHO13639 | Heating Zone 2 | Cooling Zone 3 | Residential | NEEM Certified Home Manufactured Home - New NEEM 2.0 Any Electric Heat | 0.18803 | 2.8825 | 2.2293
RWBHO13640 | Heating Zone 3 | Cooling Zone 1 | Residential | NEEM Certified Home Manufactured Home - New NEEM 2.0 Any Electric Heat | 0.23532 | 3.6073 | 2.7899
RWBHO13641 | Heating Zone 3 | Cooling Zone 2 | Residential | NEEM Certified Home Manufactured Home - New NEEM 2.0 Any Electric Heat | 0.18786 | 2.8798 | 2.2273
RWBHO13642 | Heating Zone 3 | Cooling Zone 3 | Residential | NEEM Certified Home Manufactured Home - New NEEM 2.0 Any Electric Heat | 0.23561 | 3.6118 | 2.7934
RWBHO13685 | Heating Zone 1 | All Cooling Zones | Residential | NEEM Certified Home Manufactured Home Replacement NEEM 1.1 | 0.26587 | 4.0757 | 3.1522
RWBHO13686 | Heating Zone 2 | All Cooling Zones | Residential | NEEM Certified Home Manufactured Home Replacement NEEM 1.1 | 0.24525 | 3.7596 | 2.9077
RWBHO13687 | Heating Zone 3 | All Cooling Zones | Residential | NEEM Certified Home Manufactured Home Replacement NEEM 1.1 | 0.22941 | 3.5168 | 2.7199
RWBHO13688 | Heating Zone 1 | All Cooling Zones | Residential | NEEM Certified Home Manufactured Home Replacement NEEM 2.0 | 0.28222 | 4.3262 | 3.3459
RWBHO13689 | Heating Zone 2 | All Cooling Zones | Residential | NEEM Certified Home Manufactured Home Replacement NEEM 2.0 | 0.26607 | 4.0788 | 3.1546
RWBHO13690 | Heating Zone 3 | All Cooling Zones | Residential | NEEM Certified Home Manufactured Home Replacement NEEM 2.0 | 0.2537 | 3.8891 | 3.0079
RWBHO13895 | Heating Zone 1 | Cooling Zone 1 | Residential | NEEM Certified Home Manufactured Home - New NEEM 1.1 Any Electric Heat | 0.10391 | 1.5928 | 1.2319
RWBHO13896 | Heating Zone 1 | Cooling Zone 2 | Residential | NEEM Certified Home Manufactured Home - New NEEM 1.1 Any Electric Heat | 0.104 | 1.5942 | 1.233
RWBHO13897 | Heating Zone 1 | Cooling Zone 3 | Residential | NEEM Certified Home Manufactured Home - New NEEM 1.1 Any Electric Heat | 0.10414 | 1.5964 | 1.2346
RWBHO13898 | Heating Zone 2 | Cooling Zone 1 | Residential | NEEM Certified Home Manufactured Home - New NEEM 1.1 Any Electric Heat | 0.15188 | 2.3283 | 1.8007
RWBHO13899 | Heating Zone 2 | Cooling Zone 2 | Residential | NEEM Certified Home Manufactured Home - New NEEM 1.1 Any Electric Heat | 0.15198 | 2.3297 | 1.8018
RWBHO13900 | Heating Zone 2 | Cooling Zone 3 | Residential | NEEM Certified Home Manufactured Home - New NEEM 1.1 Any Electric Heat | 0.15211 | 2.3318 | 1.8035
RWBHO13901 | Heating Zone 3 | Cooling Zone 1 | Residential | NEEM Certified Home Manufactured Home - New NEEM 1.1 Any Electric Heat | 0.19206 | 2.9441 | 2.277
RWBHO13902 | Heating Zone 3 | Cooling Zone 2 | Residential | NEEM Certified Home Manufactured Home - New NEEM 1.1 Any Electric Heat | 0.19215 | 2.9456 | 2.2781
RWBHO13903 | Heating Zone 3 | Cooling Zone 3 | Residential | NEEM Certified Home Manufactured Home - New NEEM 1.1 Any Electric Heat | 0.19229 | 2.9477 | 2.2797
RWBHO13944 | All Heating Zones | All Cooling Zones | Residential | Behavioral Home Energy Reports Any Residential | 0.069616 | 0.11808 | 0.10893
RWBHO14500 | All Heating Zones | All Cooling Zones | Residential | Behavioral Home Energy Reports Any Residential Paper Only Year 1 | 0.069661 | 0.11816 | 0.10901
RWBHO14501 | All Heating Zones | All Cooling Zones | Residential | Behavioral Home Energy Reports Any Residential Paper Only Year 2+ | 0.069661 | 0.11816 | 0.10901
RWBHO14502 | All Heating Zones | All Cooling Zones | Residential | Behavioral Home Energy Reports Any Residential Digital Only Year 1 | 0.078439 | 0.13305 | 0.12274
RWBHO14503 | All Heating Zones | All Cooling Zones | Residential | Behavioral Home Energy Reports Any Residential Digital Only Year 2+ | 0.078439 | 0.13305 | 0.12274
RWHWH13682 | Heating Zone 1 | All Cooling Zones | Residential | Heat Pump Water Heaters Any Residential Split System Any Tank Size Retail (BPA Program) | 0.38431 | 0.68142 | 0.4156
RWHWH13683 | Heating Zone 2 | All Cooling Zones | Residential | Heat Pump Water Heaters Any Residential Split System Any Tank Size Retail (BPA Program) | 0.39721 | 0.7043 | 0.42956
RWHWH13684 | Heating Zone 3 | All Cooling Zones | Residential | Heat Pump Water Heaters Any Residential Split System Any Tank Size Retail (BPA Program) | 0.40415 | 0.71661 | 0.43707
RWHWH14270 | Heating Zone 1 | All Cooling Zones | Residential | Heat Pump Water Heaters Any Residential 40 Gallon Tank Size Retail (BPA Program) | 0.25753 | 0.45663 | 0.2785
RWHWH14271 | Heating Zone 2 | All Cooling Zones | Residential | Heat Pump Water Heaters Any Residential 40 Gallon Tank Size Retail (BPA Program) | 0.24973 | 0.4428 | 0.27007
RWHWH14272 | Heating Zone 3 | All Cooling Zones | Residential | Heat Pump Water Heaters Any Residential 40 Gallon Tank Size Retail (BPA Program) | 0.21936 | 0.38895 | 0.23723
RWHWH14288 | Heating Zone 1 | All Cooling Zones | Residential | Heat Pump Water Heaters Any Residential Tier 4 50 gallons or greater Retail (BPA Program) | 0.33789 | 0.59913 | 0.36541
RWHWH14289 | Heating Zone 2 | All Cooling Zones | Residential | Heat Pump Water Heaters Any Residential Tier 4 50 gallons or greater Retail (BPA Program) | 0.35026 | 0.62105 | 0.37879
RWHWH14290 | Heating Zone 3 | All Cooling Zones | Residential | Heat Pump Water Heaters Any Residential Tier 4 50 gallons or greater Retail (BPA Program) | 0.36939 | 0.65497 | 0.39947
RWHWH14401 | Heating Zone 1 | All Cooling Zones | Residential | Heat Pump Water Heaters Any Residential Tier 3 50 gallons or greater Retail (BPA Program) | 0.30396 | 0.53896 | 0.32872
RWHWH14402 | Heating Zone 2 | All Cooling Zones | Residential | Heat Pump Water Heaters Any Residential Tier 3 50 gallons or greater Retail (BPA Program) | 0.29576 | 0.52442 | 0.31985
RWHWH14403 | Heating Zone 3 | All Cooling Zones | Residential | Heat Pump Water Heaters Any Residential Tier 3 50 gallons or greater Retail (BPA Program) | 0.31131 | 0.55199 | 0.33667
RWHWH14410 | Heating Zone 1 | All Cooling Zones | Residential | Heat Pump Water Heaters Any Residential Tier 3 50 gallons or greater Retail (Utility Run) | 0.30396 | 0.53896 | 0.32872
RWHWH14411 | Heating Zone 2 | All Cooling Zones | Residential | Heat Pump Water Heaters Any Residential Tier 3 50 gallons or greater Retail (Utility Run) | 0.29576 | 0.52442 | 0.31985
RWHWH14412 | Heating Zone 3 | All Cooling Zones | Residential | Heat Pump Water Heaters Any Residential Tier 3 50 gallons or greater Retail (Utility Run) | 0.31131 | 0.55199 | 0.33667
RWHWH14413 | Heating Zone 1 | All Cooling Zones | Residential | Heat Pump Water Heaters Any Residential Tier 3 50 gallons or greater Conditioned Space | 0.32423 | 0.57489 | 0.35063
RWHWH14415 | Heating Zone 1 | All Cooling Zones | Residential | Heat Pump Water Heaters Any Residential Tier 4 50 gallons or greater Conditioned Space | 0.34187 | 0.60618 | 0.36972
RWHWH14419 | Heating Zone 1 | All Cooling Zones | Residential | Heat Pump Water Heaters Any Residential Tier 4 50 gallons or greater Retail (Utility Run) | 0.33789 | 0.59913 | 0.36541
RWHWH14420 | Heating Zone 1 | All Cooling Zones | Residential | Heat Pump Water Heaters Any Residential Tier 3 50 gallons or greater Unconditioned Space | 0.33377 | 0.59181 | 0.36095
RWHWH14422 | Heating Zone 1 | All Cooling Zones | Residential | Heat Pump Water Heaters Any Residential Tier 4 50 gallons or greater Unconditioned Space | 0.3742 | 0.66349 | 0.40467
RWHWH14424 | Heating Zone 2 | All Cooling Zones | Residential | Heat Pump Water Heaters Any Residential Tier 3 50 gallons or greater Conditioned Space | 0.30846 | 0.54693 | 0.33358
RWHWH14426 | Heating Zone 2 | All Cooling Zones | Residential | Heat Pump Water Heaters Any Residential Tier 4 50 gallons or greater Conditioned Space | 0.36859 | 0.65356 | 0.39861
RWHWH14430 | Heating Zone 2 | All Cooling Zones | Residential | Heat Pump Water Heaters Any Residential Tier 4 50 gallons or greater Retail (Utility Run) | 0.35026 | 0.62105 | 0.37879
RWHWH14431 | Heating Zone 2 | All Cooling Zones | Residential | Heat Pump Water Heaters Any Residential Tier 3 50 gallons or greater Unconditioned Space | 0.30269 | 0.5367 | 0.32734
RWHWH14433 | Heating Zone 2 | All Cooling Zones | Residential | Heat Pump Water Heaters Any Residential Tier 4 50 gallons or greater Unconditioned Space | 0.37301 | 0.66139 | 0.40339
RWHWH14435 | Heating Zone 3 | All Cooling Zones | Residential | Heat Pump Water Heaters Any Residential Tier 3 50 gallons or greater Conditioned Space | 0.31863 | 0.56497 | 0.34458
RWHWH14437 | Heating Zone 3 | All Cooling Zones | Residential | Heat Pump Water Heaters Any Residential Tier 4 50 gallons or greater Conditioned Space | 0.38607 | 0.68455 | 0.41752
RWHWH14441 | Heating Zone 3 | All Cooling Zones | Residential | Heat Pump Water Heaters Any Residential Tier 4 50 gallons or greater Retail (Utility Run) | 0.36939 | 0.65497 | 0.39947
RWHWH14442 | Heating Zone 3 | All Cooling Zones | Residential | Heat Pump Water Heaters Any Residential Tier 3 50 gallons or greater Unconditioned Space | 0.29455 | 0.52226 | 0.31853
RWHWH14444 | Heating Zone 3 | All Cooling Zones | Residential | Heat Pump Water Heaters Any Residential Tier 4 50 gallons or greater Unconditioned Space | 0.37154 | 0.65878 | 0.4018
RWHWH14446 | Heating Zone 1 | All Cooling Zones | Residential | Heat Pump Water Heaters Any Residential Split System Any Tank Size Retail (Utility Run) | 0.38431 | 0.68142 | 0.4156
RWHWH14447 | Heating Zone 1 | All Cooling Zones | Residential | Heat Pump Water Heaters Any Residential Split System Any Tank Size | 0.39741 | 0.70465 | 0.42978
RWHWH14448 | Heating Zone 1 | All Cooling Zones | Residential | Heat Pump Water Heaters Any Residential 40 Gallon Tank Size Conditioned Space | 0.21042 | 0.37311 | 0.22756
RWHWH14451 | Heating Zone 1 | All Cooling Zones | Residential | Heat Pump Water Heaters Any Residential 40 Gallon Tank Size Retail (Utility Run) | 0.25753 | 0.45663 | 0.2785
RWHWH14452 | Heating Zone 1 | All Cooling Zones | Residential | Heat Pump Water Heaters Any Residential 40 Gallon Tank Size Unconditioned Space | 0.32013 | 0.56763 | 0.34621
RWHWH14454 | Heating Zone 2 | All Cooling Zones | Residential | Heat Pump Water Heaters Any Residential Split System Any Tank Size Retail (Utility Run) | 0.39721 | 0.7043 | 0.42956
RWHWH14455 | Heating Zone 2 | All Cooling Zones | Residential | Heat Pump Water Heaters Any Residential Split System Any Tank Size | 0.40901 | 0.72522 | 0.44232
RWHWH14456 | Heating Zone 2 | All Cooling Zones | Residential | Heat Pump Water Heaters Any Residential 40 Gallon Tank Size Conditioned Space | 0.20875 | 0.37013 | 0.22575
RWHWH14459 | Heating Zone 2 | All Cooling Zones | Residential | Heat Pump Water Heaters Any Residential 40 Gallon Tank Size Retail (Utility Run) | 0.24973 | 0.4428 | 0.27007
RWHWH14460 | Heating Zone 2 | All Cooling Zones | Residential | Heat Pump Water Heaters Any Residential 40 Gallon Tank Size Unconditioned Space | 0.33354 | 0.5914 | 0.3607
RWHWH14462 | Heating Zone 3 | All Cooling Zones | Residential | Heat Pump Water Heaters Any Residential 40 Gallon Tank Size Conditioned Space | 0.20383 | 0.36142 | 0.22043
RWHWH14464 | Heating Zone 3 | All Cooling Zones | Residential | Heat Pump Water Heaters Any Residential Split System Any Tank Size Retail (Utility Run) | 0.40415 | 0.71661 | 0.43707
RWHWH14466 | Heating Zone 3 | All Cooling Zones | Residential | Heat Pump Water Heaters Any Residential 40 Gallon Tank Size Retail (Utility Run) | 0.21936 | 0.38895 | 0.23723
RWHWH14467 | Heating Zone 3 | All Cooling Zones | Residential | Heat Pump Water Heaters Any Residential 40 Gallon Tank Size Unconditioned Space | 0.33471 | 0.59348 | 0.36197
RWHWH14469 | Heating Zone 3 | All Cooling Zones | Residential | Heat Pump Water Heaters Any Residential Split System Any Tank Size | 0.41946 | 0.74374 | 0.45362
RWHWU12310 | All Heating Zones | All Cooling Zones | Residential | Clothes Washers Any Residential Front Load ENERGY STAR Washer Electric Water Heater/Electric Dryer | 0.037315 | 0.03067 | 0.033611
RWHWU12311 | All Heating Zones | All Cooling Zones | Residential | Clothes Washers Any Residential Front Load ENERGY STAR Washer Electric Water Heater/Gas Dryer | 0.023625 | 0.019418 | 0.02128
RWHWU12312 | All Heating Zones | All Cooling Zones | Residential | Clothes Washers Any Residential Front Load ENERGY STAR Washer Gas Water Heater/Electric Dryer | 0.012967 | 0.010658 | 0.01168
RWHWU12313 | All Heating Zones | All Cooling Zones | Residential | Clothes Washers Any Residential Front Load ENERGY STAR Washer Any Water Heater/Any Dryer | 0.026139 | 0.021484 | 0.023544
RWHWU12326 | All Heating Zones | All Cooling Zones | Residential | Clothes Washers Any Residential Front Load ENERGY STAR Washer Any Water Heater/Any Dryer Retail (Utility Run) | 0.026139 | 0.021484 | 0.023544
RWHWU13195 | All Heating Zones | All Cooling Zones | Residential | Thermostatic Shut-off Valves Any Residential Valve Only Any Water Heater Retail (Utility Run) | 0.0034203 | 0.012775 | 0.0050952
RWHWU13199 | All Heating Zones | All Cooling Zones | Residential | Thermostatic Shut-off Valves Any Residential Valve Only Electric Water Heater Direct Install | 0.0064022 | 0.023912 | 0.0095372
RWHWU13203 | All Heating Zones | All Cooling Zones | Residential | Thermostatic Shut-off Valves Any Residential Valve Only Any Water Heater By Request | 0.0032396 | 0.012099 | 0.0048259
RWHWU13210 | All Heating Zones | All Cooling Zones | Residential | Thermostatic Shut-off Valves Any Residential Valve Only Electric Water Heater By Request | 0.0057625 | 0.021522 | 0.0085843
RWHWU13622 | All Heating Zones | All Cooling Zones | Residential | Clothes Washers Multi-Family Common Areas ENERGY STAR Electric Water Heater/Electric Dryer | 0.2544 | 0.2091 | 0.22915
RWHWU13623 | All Heating Zones | All Cooling Zones | Residential | Clothes Washers Multi-Family Common Areas ENERGY STAR Electric Water Heater/Gas Dryer | 0.09314 | 0.076554 | 0.083895
RWHWU13624 | All Heating Zones | All Cooling Zones | Residential | Clothes Washers Multi-Family Common Areas ENERGY STAR Gas Water Heater/Electric Dryer | 0.17523 | 0.14402 | 0.15783
RWHWU13625 | All Heating Zones | All Cooling Zones | Residential | Clothes Washers Multi-Family Common Areas ENERGY STAR Gas Water Heater/Gas Dryer | 0.013962 | 0.011475 | 0.012576
RWHWU14358 | All Heating Zones | All Cooling Zones | Residential | Clothes Washers Any Residential Top Load ENERGY STAR Washer Electric Water Heater/Electric Dryer | 0.010635 | 0.0087412 | 0.0095794
RWHWU14359 | All Heating Zones | All Cooling Zones | Residential | Clothes Washers Any Residential Top Load ENERGY STAR Washer Gas Water Heater/Electric Dryer | 0.0081146 | 0.0066696 | 0.0073092
RWHWU14360 | All Heating Zones | All Cooling Zones | Residential | Clothes Washers Any Residential Top Load ENERGY STAR Washer Electric Water Heater/Gas Dryer | 0.004444 | 0.0036526 | 0.0040029
RWHWU14361 | All Heating Zones | All Cooling Zones | Residential | Clothes Washers Any Residential Top Load ENERGY STAR Washer Any Washer/Any Dryer | 0.0091755 | 0.0075415 | 0.0082648
RWHWU14362 | All Heating Zones | All Cooling Zones | Residential | Clothes Washers Any Residential Top Load ENERGY STAR Washer Any Washer/Any Dryer Retail (Utility Run) | 0.0091755 | 0.0075415 | 0.0082648
LHVHS14578 | Heating Zone 1 | Cooling Zone 1 | Residential | Ductless Heat Pumps Multifamily - Existing - Low Income Single or Multiple Head Ductless or Ducted Mini-Split or Combo Electric Zonal | 0.20168 | 0.3576 | 0.21811
LHVHS14580 | Heating Zone 1 | Cooling Zone 2 | Residential | Ductless Heat Pumps Multifamily - Existing - Low Income Single or Multiple Head Ductless or Ducted Mini-Split or Combo Electric Zonal | 0.34187 | 0.60618 | 0.36972
LHVHS14582 | Heating Zone 1 | Cooling Zone 3 | Residential | Ductless Heat Pumps Multifamily - Existing - Low Income Single or Multiple Head Ductless or Ducted Mini-Split or Combo Electric Zonal | 0.33377 | 0.59181 | 0.36095
LHVHS14584 | Heating Zone 2 | Cooling Zone 1 | Residential | Ductless Heat Pumps Multifamily - Existing - Low Income Single or Multiple Head Ductless or Ducted Mini-Split or Combo Electric Zonal | 0.3742 | 0.66349 | 0.40467
LHVHS14586 | Heating Zone 2 | Cooling Zone 2 | Residential | Ductless Heat Pumps Multifamily - Existing - Low Income Single or Multiple Head Ductless or Ducted Mini-Split or Combo Electric Zonal | 0.25793 | 0.45733 | 0.27893
LHVHS14588 | Heating Zone 2 | Cooling Zone 3 | Residential | Ductless Heat Pumps Multifamily - Existing - Low Income Single or Multiple Head Ductless or Ducted Mini-Split or Combo Electric Zonal | 0.36859 | 0.65356 | 0.39861
LHVHS14590 | Heating Zone 3 | Cooling Zone 1 | Residential | Ductless Heat Pumps Multifamily - Existing - Low Income Single or Multiple Head Ductless or Ducted Mini-Split or Combo Electric Zonal | 0.30269 | 0.5367 | 0.32734
LHVHS14592 | Heating Zone 3 | Cooling Zone 2 | Residential | Ductless Heat Pumps Multifamily - Existing - Low Income Single or Multiple Head Ductless or Ducted Mini-Split or Combo Electric Zonal | 0.37301 | 0.66139 | 0.40339
LHVHS14594 | Heating Zone 3 | Cooling Zone 3 | Residential | Ductless Heat Pumps Multifamily - Existing - Low Income Single or Multiple Head Ductless or Ducted Mini-Split or Combo Electric Zonal | 0.31863 | 0.56497 | 0.34458
RHVHS14579 | Heating Zone 1 | Cooling Zone 1 | Residential | Ductless Heat Pumps Multifamily - Existing Single or Multiple Head Ductless or Ducted Mini-Split or Combo Electric Zonal | 0.18774 | 2.8779 | 2.2258
RHVHS14581 | Heating Zone 1 | Cooling Zone 2 | Residential | Ductless Heat Pumps Multifamily - Existing Single or Multiple Head Ductless or Ducted Mini-Split or Combo Electric Zonal | 0.23544 | 3.6092 | 2.7913
RHVHS14583 | Heating Zone 1 | Cooling Zone 3 | Residential | Ductless Heat Pumps Multifamily - Existing Single or Multiple Head Ductless or Ducted Mini-Split or Combo Electric Zonal | 0.18803 | 2.8825 | 2.2293
RHVHS14585 | Heating Zone 2 | Cooling Zone 1 | Residential | Ductless Heat Pumps Multifamily - Existing Single or Multiple Head Ductless or Ducted Mini-Split or Combo Electric Zonal | 0.23532 | 3.6073 | 2.7899
RHVHS14587 | Heating Zone 2 | Cooling Zone 2 | Residential | Ductless Heat Pumps Multifamily - Existing Single or Multiple Head Ductless or Ducted Mini-Split or Combo Electric Zonal | 0.18786 | 2.8798 | 2.2273
RHVHS14589 | Heating Zone 2 | Cooling Zone 3 | Residential | Ductless Heat Pumps Multifamily - Existing Single or Multiple Head Ductless or Ducted Mini-Split or Combo Electric Zonal | 0.23561 | 3.6118 | 2.7934
RHVHS14591 | Heating Zone 3 | Cooling Zone 1 | Residential | Ductless Heat Pumps Multifamily - Existing Single or Multiple Head Ductless or Ducted Mini-Split or Combo Electric Zonal | 0.26587 | 4.0757 | 3.1522
RHVHS14593 | Heating Zone 3 | Cooling Zone 2 | Residential | Ductless Heat Pumps Multifamily - Existing Single or Multiple Head Ductless or Ducted Mini-Split or Combo Electric Zonal | 0.24525 | 3.7596 | 2.9077
RHVHS14595 | Heating Zone 3 | Cooling Zone 3 | Residential | Ductless Heat Pumps Multifamily - Existing Single or Multiple Head Ductless or Ducted Mini-Split or Combo Electric Zonal | 0.22941 | 3.5168 | 2.7199
CHVEN21342 | Heating Zone 1 | All Cooling Zones | Commercial | Insulation Hospital Attic or Roof <= R-5 and Above Heat Pump | 0.00066472 | 0.0024849 | 0.0014218
CHVEN21343 | Heating Zone 1 | All Cooling Zones | Commercial | Insulation Hospital Attic or Roof <= R-5 and Above Resistance | 0.00066472 | 0.0024849 | 0.0014218
CHVEN21344 | Heating Zone 2 | All Cooling Zones | Commercial | Insulation Hospital Attic or Roof <= R-5 and Above Heat Pump | 0.00066472 | 0.0024849 | 0.0014218
CHVEN21345 | Heating Zone 3 | All Cooling Zones | Commercial | Insulation Hospital Attic or Roof <= R-5 and Above Heat Pump | 0.00066472 | 0.0024849 | 0.0014218
CHVEN21346 | Heating Zone 2 | All Cooling Zones | Commercial | Insulation Hospital Attic or Roof <= R-5 and Above Resistance | 0.00066472 | 0.0024849 | 0.0014218
CHVEN21347 | Heating Zone 3 | All Cooling Zones | Commercial | Insulation Hospital Attic or Roof <= R-5 and Above Resistance | 0.00066472 | 0.0024849 | 0.0014218
CHVEN21348 | Heating Zone 1 | All Cooling Zones | Commercial | Insulation Large Retail 50,000 - 100,000 sq ft Attic or Roof <= R-5 and Above Heat Pump | 0.00066472 | 0.0024849 | 0.0014218
CHVEN21349 | Heating Zone 1 | All Cooling Zones | Commercial | Insulation Large Retail 50,000 - 100,000 sq ft Attic or Roof <= R-5 and Above Resistance | 0.00066472 | 0.0024849 | 0.0014218
CHVEN21350 | Heating Zone 2 | All Cooling Zones | Commercial | Insulation Large Retail 50,000 - 100,000 sq ft Attic or Roof <= R-5 and Above Heat Pump | 0.00066472 | 0.0024849 | 0.0014218
CHVEN21351 | Heating Zone 3 | All Cooling Zones | Commercial | Insulation Large Retail 50,000 - 100,000 sq ft Attic or Roof <= R-5 and Above Heat Pump | 0.00066472 | 0.0024849 | 0.0014218
CHVEN21352 | Heating Zone 2 | All Cooling Zones | Commercial | Insulation Large Retail 50,000 - 100,000 sq ft Attic or Roof <= R-5 and Above Resistance | 0.00066472 | 0.0024849 | 0.0014218
CHVEN21353 | Heating Zone 3 | All Cooling Zones | Commercial | Insulation Large Retail 50,000 - 100,000 sq ft Attic or Roof <= R-5 and Above Resistance | 0.00066472 | 0.0024849 | 0.0014218
CHVEN21354 | Heating Zone 1 | All Cooling Zones | Commercial | Insulation Lodging Attic or Roof <= R-5 and Above Heat Pump | 0.00066472 | 0.0024849 | 0.0014218
CHVEN21355 | Heating Zone 1 | All Cooling Zones | Commercial | Insulation Lodging Attic or Roof <= R-5 and Above Resistance | 0.00066472 | 0.0024849 | 0.0014218
CHVEN21356 | Heating Zone 2 | All Cooling Zones | Commercial | Insulation Lodging Attic or Roof <= R-5 and Above Heat Pump | 0.00066472 | 0.0024849 | 0.0014218
CHVEN21357 | Heating Zone 3 | All Cooling Zones | Commercial | Insulation Lodging Attic or Roof <= R-5 and Above Heat Pump | 0.00066472 | 0.0024849 | 0.0014218
CHVEN21358 | Heating Zone 2 | All Cooling Zones | Commercial | Insulation Lodging Attic or Roof <= R-5 and Above Resistance | 0.00066472 | 0.0024849 | 0.0014218
CHVEN21359 | Heating Zone 3 | All Cooling Zones | Commercial | Insulation Lodging Attic or Roof <= R-5 and Above Resistance | 0.00066472 | 0.0024849 | 0.0014218
CHVEN21360 | Heating Zone 1 | All Cooling Zones | Commercial | Insulation Medium Office 5,000 to 50,000 sq ft Attic or Roof <= R-5 and Above Heat Pump | 0.00012756 | 0.0028061 | 0.0012123
CHVEN21361 | Heating Zone 1 | All Cooling Zones | Commercial | Insulation Medium Office 5,000 to 50,000 sq ft Attic or Roof <= R-5 and Above Resistance | 0.00012756 | 0.0028061 | 0.0012123
CHVEN21362 | Heating Zone 2 | All Cooling Zones | Commercial | Insulation Medium Office 5,000 to 50,000 sq ft Attic or Roof <= R-5 and Above Heat Pump | 0.00012756 | 0.0028061 | 0.0012123
CHVEN21363 | Heating Zone 3 | All Cooling Zones | Commercial | Insulation Medium Office 5,000 to 50,000 sq ft Attic or Roof <= R-5 and Above Heat Pump | 0.00012756 | 0.0028061 | 0.0012123
CHVEN21364 | Heating Zone 2 | All Cooling Zones | Commercial | Insulation Medium Office 5,000 to 50,000 sq ft Attic or Roof <= R-5 and Above Resistance | 0.00012756 | 0.0028061 | 0.0012123
CHVEN21365 | Heating Zone 3 | All Cooling Zones | Commercial | Insulation Medium Office 5,000 to 50,000 sq ft Attic or Roof <= R-5 and Above Resistance | 0.00012756 | 0.0028061 | 0.0012123
CHVEN21366 | Heating Zone 1 | All Cooling Zones | Commercial | Insulation Medium Retail 5000 - 50,000 sq ft Attic or Roof <= R-5 and Above Heat Pump | 0.00012756 | 0.0028061 | 0.0012123
CHVEN21367 | Heating Zone 1 | All Cooling Zones | Commercial | Insulation Medium Retail 5000 - 50,000 sq ft Attic or Roof <= R-5 and Above Resistance | 0.00012756 | 0.0028061 | 0.0012123
CHVEN21368 | Heating Zone 2 | All Cooling Zones | Commercial | Insulation Medium Retail 5000 - 50,000 sq ft Attic or Roof <= R-5 and Above Heat Pump | 0.00012756 | 0.0028061 | 0.0012123
CHVEN21369 | Heating Zone 3 | All Cooling Zones | Commercial | Insulation Medium Retail 5000 - 50,000 sq ft Attic or Roof <= R-5 and Above Heat Pump | 0.00012756 | 0.0028061 | 0.0012123
CHVEN21370 | Heating Zone 2 | All Cooling Zones | Commercial | Insulation Medium Retail 5000 - 50,000 sq ft Attic or Roof <= R-5 and Above Resistance | 0.00012756 | 0.0028061 | 0.0012123
CHVEN21371 | Heating Zone 3 | All Cooling Zones | Commercial | Insulation Medium Retail 5000 - 50,000 sq ft Attic or Roof <= R-5 and Above Resistance | 0.00012756 | 0.0028061 | 0.0012123
CHVEN21372 | Heating Zone 1 | All Cooling Zones | Commercial | Insulation Other Attic or Roof <= R-5 and Above Heat Pump | 0.00018822 | 0.0018706 | 0.00081121
CHVEN21373 | Heating Zone 1 | All Cooling Zones | Commercial | Insulation Other Attic or Roof <= R-5 and Above Resistance | 0.00018822 | 0.0018706 | 0.00081121
CHVEN21374 | Heating Zone 2 | All Cooling Zones | Commercial | Insulation Other Attic or Roof <= R-5 and Above Heat Pump | 0.00018822 | 0.0018706 | 0.00081121
CHVEN21375 | Heating Zone 3 | All Cooling Zones | Commercial | Insulation Other Attic or Roof <= R-5 and Above Heat Pump | 0.00018822 | 0.0018706 | 0.00081121
CHVEN21376 | Heating Zone 2 | All Cooling Zones | Commercial | Insulation Other Attic or Roof <= R-5 and Above Resistance | 0.00018822 | 0.0018706 | 0.00081121
CHVEN21377 | Heating Zone 3 | All Cooling Zones | Commercial | Insulation Other Attic or Roof <= R-5 and Above Resistance | 0.00018822 | 0.0018706 | 0.00081121
CHVEN21378 | Heating Zone 1 | All Cooling Zones | Commercial | Insulation Restaurant Attic or Roof <= R-5 and Above Heat Pump | 0.00070671 | 0.0026419 | 0.0015116
CHVEN21379 | Heating Zone 1 | All Cooling Zones | Commercial | Insulation Restaurant Attic or Roof <= R-5 and Above Resistance | 0.00070671 | 0.0026419 | 0.0015116
CHVEN21380 | Heating Zone 2 | All Cooling Zones | Commercial | Insulation Restaurant Attic or Roof <= R-5 and Above Heat Pump | 0.00070671 | 0.0026419 | 0.0015116
CHVEN21381 | Heating Zone 3 | All Cooling Zones | Commercial | Insulation Restaurant Attic or Roof <= R-5 and Above Heat Pump | 0.00070671 | 0.0026419 | 0.0015116
CHVEN21382 | Heating Zone 2 | All Cooling Zones | Commercial | Insulation Restaurant Attic or Roof <= R-5 and Above Resistance | 0.00070671 | 0.0026419 | 0.0015116
CHVEN21383 | Heating Zone 3 | All Cooling Zones | Commercial | Insulation Restaurant Attic or Roof <= R-5 and Above Resistance | 0.00070671 | 0.0026419 | 0.0015116
CHVEN21384 | Heating Zone 1 | All Cooling Zones | Commercial | Insulation School K-12 Attic or Roof <= R-5 and Above Heat Pump | 0.00070671 | 0.0026419 | 0.0015116
CHVEN21385 | Heating Zone 1 | All Cooling Zones | Commercial | Insulation School K-12 Attic or Roof <= R-5 and Above Resistance | 0.00070671 | 0.0026419 | 0.0015116
CHVEN21386 | Heating Zone 2 | All Cooling Zones | Commercial | Insulation School K-12 Attic or Roof <= R-5 and Above Heat Pump | 0.00070671 | 0.0026419 | 0.0015116
CHVEN21387 | Heating Zone 3 | All Cooling Zones | Commercial | Insulation School K-12 Attic or Roof <= R-5 and Above Heat Pump | 0.00070671 | 0.0026419 | 0.0015116
CHVEN21388 | Heating Zone 2 | All Cooling Zones | Commercial | Insulation School K-12 Attic or Roof <= R-5 and Above Resistance | 0.00070671 | 0.0026419 | 0.0015116
CHVEN21389 | Heating Zone 3 | All Cooling Zones | Commercial | Insulation School K-12 Attic or Roof <= R-5 and Above Resistance | 0.00070671 | 0.0026419 | 0.0015116
CHVEN21390 | Heating Zone 1 | All Cooling Zones | Commercial | Insulation Small Office <5,000 sq ft Attic or Roof <= R-5 and Above Heat Pump | 0.00048369 | 0.01064 | 0.0045966
CHVEN21391 | Heating Zone 1 | All Cooling Zones | Commercial | Insulation Small Office <5,000 sq ft Attic or Roof <= R-5 and Above Resistance | 0.00048369 | 0.01064 | 0.0045966
CHVEN21392 | Heating Zone 2 | All Cooling Zones | Commercial | Insulation Small Office <5,000 sq ft Attic or Roof <= R-5 and Above Heat Pump | 0.00048369 | 0.01064 | 0.0045966
CHVEN21393 | Heating Zone 3 | All Cooling Zones | Commercial | Insulation Small Office <5,000 sq ft Attic or Roof <= R-5 and Above Heat Pump | 0.00048369 | 0.01064 | 0.0045966
CHVEN21394 | Heating Zone 2 | All Cooling Zones | Commercial | Insulation Small Office <5,000 sq ft Attic or Roof <= R-5 and Above Resistance | 0.00048369 | 0.01064 | 0.0045966
CHVEN21395 | Heating Zone 3 | All Cooling Zones | Commercial | Insulation Small Office <5,000 sq ft Attic or Roof <= R-5 and Above Resistance | 0.00048369 | 0.01064 | 0.0045966
CHVEN21396 | Heating Zone 1 | All Cooling Zones | Commercial | Insulation Warehouse Attic or Roof <= R-5 and Above Heat Pump | 6.4613e-05 | 0.01164 | 0.0038487
CHVEN21397 | Heating Zone 1 | All Cooling Zones | Commercial | Insulation Warehouse Attic or Roof <= R-5 and Above Resistance | 6.4613e-05 | 0.01164 | 0.0038487
CHVEN21398 | Heating Zone 2 | All Cooling Zones | Commercial | Insulation Warehouse Attic or Roof <= R-5 and Above Heat Pump | 6.4613e-05 | 0.01164 | 0.0038487
CHVEN21399 | Heating Zone 3 | All Cooling Zones | Commercial | Insulation Warehouse Attic or Roof <= R-5 and Above Heat Pump | 6.4613e-05 | 0.01164 | 0.0038487
CHVEN21400 | Heating Zone 2 | All Cooling Zones | Commercial | Insulation Warehouse Attic or Roof <= R-5 and Above Resistance | 6.4613e-05 | 0.01164 | 0.0038487
CHVEN21401 | Heating Zone 3 | All Cooling Zones | Commercial | Insulation Warehouse Attic or Roof <= R-5 and Above Resistance | 6.4613e-05 | 0.01164 | 0.0038487
CRERC21402 | All Heating Zones | All Cooling Zones | Commercial | Evaporator Fan ECM Motor Controller Low Temperature >44 Watt | 0.086716 | 0.074435 | 0.07904
CRERC21403 | All Heating Zones | All Cooling Zones | Commercial | Evaporator Fan ECM Motor Controller Low Temperature ≤ 23 Watt | 0.086716 | 0.074435 | 0.07904
CRERC21404 | All Heating Zones | All Cooling Zones | Commercial | Evaporator Fan ECM Motor Controller Low Temperature 24 - 43 Watt | 0.086716 | 0.074435 | 0.07904
CRERC21405 | All Heating Zones | All Cooling Zones | Commercial | Evaporator Fan ECM Motor Controller Medium Temperature >44 Watt | 0.086716 | 0.074435 | 0.07904
CRERC21406 | All Heating Zones | All Cooling Zones | Commercial | Evaporator Fan ECM Motor Controller Medium Temperature ≤ 23 Watt | 0.086716 | 0.074435 | 0.07904
CRERC21407 | All Heating Zones | All Cooling Zones | Commercial | Evaporator Fan ECM Motor Controller Medium Temperature 24 - 43 Watt | 0.086716 | 0.074435 | 0.07904
IMDMC30149 | All Heating Zones | All Cooling Zones | Industrial | Motors/Drives Control Improvements (VFD) Potato/Onion Shed per horsepower Less than or equal to 250HP | 0.28041 | 3.8244 | 3.7988