## VFD Eligibility Info
AGRICULTURE RETROFIT - TURBINE AND CENTRIFUGAL PUMP VFD CALCULATOR TOOL
Version Date: 3/1/2025
Please fill in all of the green highlighted fields. Add explanatory notes where needed
Use this tool to determine eligibility and calculate the BPA deemed energy savings related to VFDs installed on EXISTING pumping plant installations in Ag applications.
A. IRRIGATOR INFORMATION
Estimated Date of VFD Installation: |  | 2025-01-02
Irrigator Member Name: |  | Jane the Farmer
Address: |  | Alfalfa Road | Contact #
City,State,ZIP: |  | Idaho Falls, ID
Serving Electric Utility: |  | Rural Coop
Account Number or |  | 123456
Meter Number |  | 54123
Average Annual Energy Usage |  | 686366.6667 | kWh per year
Melded Average Cost per kWh: |  | 0.065 | $/kWh
B. PUMP MOTOR DATA
Irrigation Pump Rated HP for VFD: |  | 400 | HP (eligible from 7.5-1,000 HP)
Total Rated HP on meter (value from below): |  | 473 | HP
C. PUMP DATA
Pump Type (select Centrifugal or Turbine): |  | Turbine | Use pull down
Pump Manufacturer: |  | Good ID Pumps
Pump Model: |  | 123-abc
Rated Head (or TDH) (nameplate or curve): |  | 550 | feet | WHP check = | 305.5556
Rated Flow (from nameplate or curve): |  | 2200 | gpm | EHP check = | 424.3827
Pump Depth (feet): |  | 400 | feet | use zero for centrifugal
Estimated Average Lift (feet): |  | 360 | feet
Maximum Estimated Lift (or inlet pressure in feet): |  | 360 | feet
Lowest Estimated Lift: |  | 300 | feet
Discharge pressure Maximum Lift (psi): |  | 90 | psi gauge at pump
Discharge pressure Minimum lift (psi): |  | 105 | psi gauge at pump
Expected lowest discharge pressure with VFD (psi): |  | 85 | psi gauge at pump
Highest Flow expected (gpm): |  | 1900 | gpm
Lowest Flow expected (gpm): |  | 1000 | gpm
Highest Total Dynamic Head (ft) (calc): |  | 567.9 | feet
Lowest Total Dynamic Head (ft) (calc): |  | 496.35 | feet
Variation in Flow requirements during season calc: |  | 40.91% | Variation in flow must be at least 20% percent for Turbines, or
Variation in Head during season calc: |  | 13.01% | Variation in head requirements of at least 10% percent for turbines, and 20% for Centrifugal
Does system pressure get too high (Y/N) |  | yes
If yes, how is it controlled (PRV, throttling, dumping) |  | PRV
D. METERED LOAD USAGE ESTIMATES
Equipment Description on same meter | Rated Load | Units (kW or HP) | Equipment load as percentage of metered load | Motor Load Factor | Estimated hours of Operation (for pivots assume 33% run time) | Estimated Annual Energy Consumption (kWh)
Main Pump (where VFD to be installed) | 400 | HP | 84.57% | 0.9 | 2250 | 604260
Centrifugal Booster Pump (if any) | 50 | HP | 10.57% | 0.8 | 2250 | 67140
Pivot 1 (6 towers at 1 HP each) | 6 | HP | 1.268% | 1 | 742.5 | 3323.43
Pivot 2 (10 towers at 1.5 HP each) | 15 | HP | 3.171% | 1 | 742.5 | 8308.575
End gun booster pump (pivot 2) | 2 | HP | 0.4228% | 0.9 | 1200 | 1611.36
|  |  | 0% |  |  | 0
|  |  | 0% |  |  | 0
|  |  | 0% |  |  | 0
TOTALS = | 473 |  |  |  | Estimated Total = | 684643.365
[5 empty] | kWh actual = | 686366.6667
Adjust hours of operation in Column F (45-52) to obtain an overall deviation of less than 5% |  |  |  |  | Deviation ((kWh actual - calc)/ kwh actual)= | 0.2511%
E. CROP AND IRRIGATION SYSTEM TYPE DATA (incentive can be submitted at any time, post installation data is for evaluation at a later date)
| Year | Metered kWh | Crops grown | Acres | Irrigation System type
3 years prior to VFD installation | 2022 | 723000 | alfalfa, wheat | 240, 360 | 5 pivot with drops
2 years prior to VFD installation | 2023 | 641100 | wheat, alfalfa | 360, 240 | 5 pivot with drops
1 year prior to VFD installation | 2024 | 695000 | wheat, alfalfa, hay | 120, 240, 360 | 5 pivot with drops
1 year post installation of VFD | 2025 | ? | potatoes, wheat, alfalfa | 120, 240, 240 | 5 pivot with drops
F. PREVIOUS ENERGY SAVINGS MEASURES
Name of Measure | Install Date | Energy Savings claimed (kWh/yr) | First year of impact on billing history | Adjustment to Energy consumption Required?
Pivot sprinkler package | 2022-10-01 | 600 | 2023 | no, in baseline
Custom Project for mainline improvement | 2023-12-01 | 25000 | 2024 | yes, post
G. DEEMED ENERGY SAVINGS AND INCENTIVE
Site Annual Energy Savings (based on calculated pump usage) |  | 120852 | kWh/year | (site savings)
Busbar Annual Energy Savings (site savings * 1.11183)) |  | 134366.8792 | kWh/year | (busbar savings)
Pump VFD Incentive Rate ($/HP) (reimb per unit) |  | 100
Total Pump VFD Incentive ($) |  | 40000
Calculated Site Savings per HP = |  | 302.13 | kWh/HP
Project Cost of VFD & harmonic mitigation = |  | 75000
Simple Payback with incentive = |  | 4.4555 | years
If any questions, please call Travis Wood at 208-612-2131
ENTER THE FOLLOWING VALUES IN THE DEEMED MEASURE UPLOAD:
UES REFERENCE NUMBER = | AMDMC40238 | REFNO
QUANTITY = | 400 | HP is Unit
CALCULATOR SAVINGS PER UNIT = | 302.13 | kWh/HP
B/C Ratio = | 1.7916
Note on A31: This is the discharge pressure at the pump. If a main valve is present, it is the pressure after the main valve.
Note on B88: BPA User: Use these savings on Deemed Measure spreadsheet
Note on C77: BPA User: Use these savings on Deemed Measure spreadsheet
Note on C88: BPA User: Use these savings on Deemed Measure spreadsheet

## Crops (hidden)
Central Oregon | Columbia Basin | Coastal Areas | Eastern Idaho | Northern California | Northern Nevada | NW Montana | South Central Idaho | SW Montana | Western Wyoming | Willamette Valley | Upper Columbia
Alfalfa | Alfalfa | Blueberries | Alfalfa | Alfalfa | Alfalfa | Alfalfa | Alfalfa | Alfalfa | Alfalfa | Alfalfa | Alfalfa
Grain (Spring) | Apples | Bulb Flowers | Grain (Spring) | Garlic | Grain (Spring) | Cherries | Apples | Grain (Spring) | Grain (Spring) | Apples | Apples
Grain (Winter) | Asparagus | Cranberries | Grain (Winter) | Grain (Spring) | Grass | Grain (Spring) | Beans (Dry) | Grass | Grass | Beans (Dry) | Grain (Spring)
Grass | Beans (Dry) | Grass | Grass | Grain (Winter) | Pasture | Grain (Winter) | Beets (Sugar) | Pasture | Pasture | Blueberries | Grain (Winter)
Pasture | Beets (Sugar) | Pasture | Pasture | Grass |  | Grass | Corn (Field) | Peas |  | Broccoli | Grass
Strawberries | Corn (Field) |  | Potatoes | Onions |  | Mint | Corn (Sweet) | Potatoes |  | Cabbage | Pasture
| Corn (Sweet) |  |  | Pasture |  | Pasture | Grain (Spring) |  |  | Corn (Field) | Pears
| Grain (Spring) |  |  |  |  | Peas | Grain (Winter) |  |  | Corn (Sweet)
| Grain (Winter) |  |  |  |  | Potatoes | Grass |  |  | Grain (Spring)
| Grapes (Concord) | [5 empty] | Grass Seed |  |  | Grain (Winter)
| Grapes (Wine) | [5 empty] | Pasture |  |  | Grass
| Grass | [5 empty] | Peas |  |  | Pasture
| Grass Seed | [5 empty] | Potatoes |  |  | Pears
| Melons | [8 empty] | Potatoes
| Mint | [8 empty] | Strawberries
Onions
Pasture
Peaches
Peas
Poplar
Potatoes
Rapeseed

## ET Data (hidden)
| Central Oregon | Columbia Basin | Coastal Areas | Eastern Idaho | Northern California | Northern Nevada | NW Montana | South Central Idaho | SW Montana | Western Wyoming | Willamette Valley | Upper Columbia
Alfalfa | 32.1 | 41.7 |  | 29.1 | 35.5 | 39.9 | 24.9 | 38 | 26.3 | 25.5 | 33.5 | 33.2
Apples |  | 41.3 | [5 empty] | 29.1 |  |  | 31.9 | 31.6
Asparagus |  | 30.1
Beans (Dry) |  | 22.6 | [5 empty] | 18 |  |  | 18.4
Beets (Sugar) |  | 29.6 | [5 empty] | 29.4
Blueberries |  |  | 20.8 | [7 empty] | 24.7
Broccoli | [10 empty] | 26
Bulb Flowers |  |  | 26.2
Cabbage | [10 empty] | 14.7
Cherries | [6 empty] | 21.1
Corn (Field) |  | 28.9 | [5 empty] | 24.5 |  |  | 22.4
Corn (Sweet) |  | 23.8 | [5 empty] | 18.6 |  |  | 19.2
Cranberries |  |  | 22.6
Garlic |  |  |  |  | 30.1
Grain (Spring) | 21.9 | 23.7 |  | 22.1 | 23.7 | 23 | 16.9 | 23.4 | 20.5 | 19.8 | 18.5 | 21.1
Grain (Winter) | 24.7 | 22.9 |  | 23.4 | 25.3 |  | 19.2 | 23.2 |  |  | 16.2 | 18.9
Grapes (Concord) |  | 31.6
Grapes (Wine) |  | 28.2
Grass | 32.1 | 40 | 22.1 | 28.6 | 35.2 | 37.4 | 24.6 | 36.7 | 25.7 | 24.7 | 32 | 31.9
Grass Seed |  | 19.8 | [5 empty] | 17.1
Melons |  | 17
Mint |  | 24.3 |  |  |  |  | 17
Onions |  | 31.5 |  |  | 26.8
Pasture | 26.3 | 33.1 | 18.3 | 23.5 | 28.2 | 31.9 | 20 | 30.1 | 21.1 | 20.5 | 26.8 | 26.5
Peaches |  | 31.5
Pears | [10 empty] | 19.3 | 26.7
Peas |  | 11.9 |  |  |  |  | 11.4 | 15.1 | 12.8
Poplar |  | 45.1
Potatoes |  | 27.2 |  | 21.1 |  |  | 16.7 | 24.6 | 18.8 |  | 20.7
Rapeseed |  | 18.7
Strawberries | 26 | [9 empty] | 23.2

## raw ET dataset (hidden)
Central Oregon | ETr | ALFP | ALFM | PAST | LAWN | WGRN | SGRN | SGRN | SGRN | SBRY
2004 | 41.97 | 38.28 | 33.06 | 26.37 | 31.99 | 24.85 | 25.38 | 24.38 | 23.86 | 26.04
2003 | 44.1 | 40.74 | 34.93 | 27.81 | 34.13 | 26.29 | 27.31 | 27.97 | 24.2
| 43.035 | 39.51 | 33.995 | 27.09 | 33.06 | 25.57 | 26.345 | 26.175 | 24.03 | 26.04
Northwest Montana | ETr | ALFP | ALFM | PAST | LAWN | WGRN | SGRN | SGRN | POTA | PEAS | APPL | CHRY
2004 | 31.68 | 28.47 | 24.73 | 20.06 | 24.25 | 18.91 | 18.73 | 19.2 | 18.96 | 11.8 | 21.04 | 20.98
2003 | 36.39 | 33.45 | 28.88 | 23.32 | 28.05 | 21.54 | 21.95 | 21.8 | 22.83 | 13.9 | 24.12 | 23.28
SW Montana | ETr | ALFP | ALFM | PAST | LAWN | SGRN | SGRN | POTA | POTA | PEAS
2003 | 37.12 | 33.47 | 28.94 | 23.19 | 28.24 | 24.31 | 22.24 | 21.75 | 19.2 | 14.23
2004 | 34.01 | 29.84 | 25.84 | 21.13 | 25.58 | 24.87 | 22.62 | 19.61 | 17.9 | 15.85
South Central Idaho | ETr | ALFP | ALFM | PAST | LAWN | WGRN | SGRN | SGRN B | EET | BEET | BEET | POTA | POTA | POTA | BEAN F | CRN | FCRN | PEAS
2003 | 55.97 | 52.61 | 45.26 | 35.87 | 43.5 | 28.74 | 27.99 | 27.88 | 36.66 | 35.52 | 32.99 | 31.15 | 29.55 | 27.15 | 20.32 | 28.94 | 27.95 | 20.01
2004 | 54.39 | 50.11 | 43.05 | 34.47 | 41.91 | 28.84 | 27.57 | 28.76 | 34.19 | 33.02 | 30.3 | 28.89 | 26.32 | 24.11 | 18.88 | 27.36 | 26.35 | 20.92
Southeast Idaho | ETr | ALFP | ALFM | PAST | LAWN | WGRN | SGRN | POTA
2003 | 44.43 | 39.55 | 34.2 | 27.57 | 33.53 | 30.63 | 28.33 | 25.98
2004 | 38.74 | 33.57 | 29.09 | 23.67 | 28.83 | 25.54 | 23.79 | 21.1
Western Wyoming | ETr | ALFP | ALFM | PAST | LAWN | SGRN | SGRN
2003 | 36.46 | 33.07 | 28.55 | 23.24 | 28.18 | 25.2 | 24.04
2004 | 30.77 | 27.79 | 24.01 | 19.5 | 23.89 | 20.71 | 19.51
Northern Nevada | ETr | ALFP | ALFM | HAYP | HAYM | PAST | LAWN
2003 | 50.44 | 47.31 | 40.74 | 43.83 | 40.57 | 32.45 | 39.18
2004 | 48.67 | 45.65 | 39.45 | 42.51 | 39.67 | 31.2 | 37.18
Northern California | ETr | ALFP | ALFM | PAST | LAWN | WGRN | SGRN | ONYN | GARL
2003 | 46.22 | 43.14 | 37.01 | 29.7 | 35.32 | 28.5 | 26.69 | 27.35 | 29.42
2004 | 49.01 | 43.97 | 37.97 | 31.07 | 37.75 | 29.93 | 27.07 | 26.33 | 30.7
Willamette Valley | ETr | ALFP | ALFM | LAWN | BLUB | WGRN | SGRN | TBER | POTA | POTA | POTA | FCRN | FCRN | FCRN | WGRP | APPL | SBRY
2003 | 43.1 | 41.03 | 35.1 | 33.71 | 26.78 | 15.23 | 16.42 | 22.96 | 26.5 | 25.05 | 22.57 | 26.23 | 24.44 | 24.11 | 22.88 | 35.57 | 22.86
2004 | 42.16 | 40.81 | 35.04 | 33.32 | 27.51 | 16.13 | 17.39 | 22.4 | 25.22 | 24.45 | 22.99 | 25.94 | 24.6 | 23.88 | 21.47 | 34.13 | 24.07
Coastal Areas | ETr | LAWN | PAST | BLUB | CRAN | LILY
2003 | 31.06 | 24.19 | 20.26 | 19.01 | 24.09 | 27.92
2004 | 30.96 | 24.36 | 20.22 | 19.15 | 25.43 | 26.14

## more raw ET data (hidden)
ABEI -- Aberdeen, Idaho
| 1988 | 1989 | 1990 | 1991 | 1992 | 1993 | 1994 | 1995 | 1996 | 1997 | 1998 | 1999 | 2000 | 2001 | 2002 | 2003 | 2004 | Average
Alfalfa (Mean) | -- | -- | -- | 33.8 | 38.7 | 30.8 | 37.8 | 33.6 | 34.9 | 32.3 | 32.3 | 36.6 | 38.9 | 39.3 | 36.6 | 42.8 | 38.2 | 36.2
Pasture | -- | -- | -- | 26.7 | 30.5 | 24.3 | 30.6 | 27.1 | 28.2 | 26 | 26 | 29 | 31.1 | 31.9 | 30.4 | 34.2 | 31.2 | 29.1
Lawn | -- | -- | -- | -- | -- | 29.7 | 37 | 32.9 | 34.2 | 31.6 | 31.5 | 33.1 | 37.7 | 37.9 | 35.6 | 40.1 | 37.7 | 34.9
Winter Grain | -- | -- | -- | 22.3 | 25.1 | 21.8 | 22.6 | 20.2 | 24.1 | 23.4 | 20.8 | 23 | 23.9 | 26.2 | 25.8 | 29.1 | 26.5 | 23.9
Spring Grain | -- | -- | -- | 21.5 | 24.4 | 19.7 | 22.1 | 21 | 23.3 | 20.8 | 20.5 | 21.3 | 24 | 24.5 | 24.3 | 29.4 | 25.5 | 23
Sugar Beets | -- | -- | -- | 27.1 | 29.6 | 24.1 | 29.9 | 27.6 | 26.8 | 24.9 | 26.8 | 30.1 | 31.5 | 28.5 | 25.4 | 32.2 | 28.3 | 28.1
Shepody Potatoes | -- | -- | -- | -- | -- | -- | 25.6 | 23.3 | 23.6 | 21.4 | 21.8 | 23.8 | 24.8 | 24 | 23.8 | 30.7 | 26.1 | 24.4
Potatoes | -- | -- | -- | 22.7 | 24.8 | 20.2 | 25.9 | 24.5 | 23.7 | 21.7 | 22.7 | 25.8 | 24.9 | 25.4 | 23.5 | 27.5 | 23.3 | 24
Field Corn | -- | -- | -- | 21.7 | 25.3 | 18.8 | 25.5 | 24.4 | 23.1 | 21.3 | 24.3 | 25.4 | 25.6 | 26.5 | 25.9 | 28.6 | 25.8 | 24.4
Peas | -- | -- | -- | 14.5 | 14.4 | 13.5 | 16.3 | 12.7 | 15.3 | 14.4 | -- | -- | -- | -- | -- | -- | -- | 14.4
Rapeseed | -- | -- | -- | -- | -- | -- | -- | -- | -- | 20.9 | 19.2 | 17.9 | 20.2 | 19.9 | 23.5 | 25.5 | 21.3 | 21
AFTY -- Afton, Wyoming
| 1988 | 1989 | 1990 | 1991 | 1992 | 1993 | 1994 | 1995 | 1996 | 1997 | 1998 | 1999 | 2000 | 2001 | 2002 | 2003 | 2004 | Average
Alfalfa (Mean) | 31.1 | 25.2 | 24.7 | 22.6 | 27.7 | 21.5 | 28.9 | 24.3 | 28.8 | 21.3 | 20.9 | 21.5 | 27.5 | 28.1 | 27.4 | 28.6 | 24 | 25.5
Pasture | 24.6 | 20.1 | 19.5 | 17.9 | 21.8 | 17.2 | 23.2 | 19.4 | 23.1 | 17.6 | 17 | 17.6 | 22.7 | 22.7 | 21.6 | 23.2 | 19.5 | 20.5
Lawn | -- | -- | -- | -- | -- | 21.2 | 28.3 | 23.5 | 27.9 | 21.5 | 20.6 | 21.4 | 27.5 | 25.6 | 26.7 | 28.2 | 23.9 | 24.7
Spring Grain | 23.1 | 18.7 | 18.2 | 17.7 | 19.9 | 16 | 21.8 | 17.8 | 22.2 | 17.1 | 17.5 | 18.8 | 22 | 21.4 | 20 | 24.6 | 20.1 | 19.8
AHTI -- Ashton, Idaho
| 1988 | 1989 | 1990 | 1991 | 1992 | 1993 | 1994 | 1995 | 1996 | 1997 | 1998 | 1999 | 2000 | 2001 | 2002 | 2003 | 2004 | Average
Alfalfa (Mean) | 32.1 | 30.4 | 31.2 | 26.8 | 29.8 | 23.7 | 32 | 27.4 | 29.7 | 26.1 | 26 | 28.6 | 30.6 | 27 | 30 | 34.2 | 29.1 | 29.1
Pasture | 25.5 | 24.1 | 24.6 | 21.6 | 23.6 | 18.8 | 25.8 | 21.9 | 23.9 | 21.2 | 21.8 | 23.1 | 24.3 | 25 | 23.7 | 27.6 | 23.7 | 23.5
Lawn | -- | -- | -- | -- | -- | 23.2 | 31.6 | 26.6 | 29.2 | 25.9 | 26.5 | 28.3 | 29.4 | 31.4 | 28.9 | 33.5 | 28.8 | 28.6
Winter Grain | 22.5 | 21.8 | 21.8 | 22.3 | 23.1 | 19.6 | 23.2 | 18.3 | 24.8 | 22.5 | 21.4 | 24 | 25.4 | 25.7 | 24.9 | 30.6 | 25.5 | 23.4
Spring Grain | 23.1 | 22.2 | 22.7 | 20.5 | 20.9 | 17 | 20.8 | 19.8 | 22.8 | 19.1 | 20.3 | 22.1 | 23.1 | 24.7 | 25.1 | 28.3 | 23.8 | 22.1
Potatoes | 22.4 | 21 | 22.8 | 19 | 20.6 | 16.8 | 23.3 | 18.9 | 20.9 | 17.4 | 19.6 | 20.4 | 22.2 | 24.1 | 22.4 | 26 | 21.1 | 21.1
ARAO -- Aurora, Oregon
| 1988 | 1989 | 1990 | 1991 | 1992 | 1993 | 1994 | 1995 | 1996 | 1997 | 1998 | 1999 | 2000 | 2001 | 2002 | 2003 | 2004 | Average
Alfalfa (Mean) | -- | -- | -- | -- | -- | -- | -- | -- | -- | -- | -- | 26.2 | 28.8 | 29.2 | 30.6 | 31.8 | 31 | 29.6
Pasture | -- | -- | -- | -- | -- | -- | -- | -- | -- | -- | -- | 20.8 | 22.9 | 23.3 | 24.1 | 25.1 | 24.6 | 23.5
Lawn | -- | -- | -- | -- | -- | -- | -- | -- | -- | -- | -- | 25.1 | 27.5 | 27.8 | 28.9 | 30.1 | 29.6 | 28.2
Winter Grain | -- | -- | -- | -- | -- | -- | -- | -- | -- | -- | -- | 14.3 | 14.1 | 14.9 | 14.6 | 14.9 | 15.2 | 14.7
Spring Grain | -- | -- | -- | -- | -- | -- | -- | -- | -- | -- | -- | 15.9 | 16.9 | 18.4 | 17.5 | 18.8 | 18.3 | 17.6
Potatoes | -- | -- | -- | -- | -- | -- | -- | -- | -- | -- | -- | 16.4 | 15.9 | 15 | 18.7 | 23.1 | 21.4 | 18.4
Field Corn | -- | -- | -- | -- | -- | -- | -- | -- | -- | -- | -- | 17.1 | 17.2 | 16.3 | 20 | 26.8 | 24.8 | 20.4
Sweet Corn | -- | -- | -- | -- | -- | -- | -- | -- | -- | -- | -- | -- | -- | -- | 15.1 | 23.6 | 21.7 | 20.1
Peas | -- | -- | -- | -- | -- | -- | -- | -- | -- | -- | -- | -- | -- | -- | 8.6 | 10.1 | 8.7 | 9.1
Onions | -- | -- | -- | -- | -- | -- | -- | -- | -- | -- | -- | -- | -- | -- | 20 | 27 | 25.6 | 24.2
Apples | -- | -- | -- | -- | -- | -- | -- | -- | -- | -- | -- | 23.5 | 25.5 | 27.7 | 28.3 | 32.4 | 29.9 | 27.9
Strawberries | -- | -- | -- | -- | -- | -- | -- | -- | -- | -- | -- | 19.5 | 21.2 | 20.3 | 22.6 | 22 | 21.8 | 21.2
Trailing Berries | -- | -- | -- | -- | -- | -- | -- | -- | -- | -- | -- | 13.3 | 17.6 | 16.6 | 17.5 | 19.9 | 18.7 | 17.3
Blueberries | -- | -- | -- | -- | -- | -- | -- | -- | -- | -- | -- | 20.4 | 22.9 | 21.1 | 23.3 | 27.1 | 26.3 | 23.5
BANO -- Bandon, Oregon
| 1988 | 1989 | 1990 | 1991 | 1992 | 1993 | 1994 | 1995 | 1996 | 1997 | 1998 | 1999 | 2000 | 2001 | 2002 | 2003 | 2004 | Average
Lawn | -- | -- | -- | -- | -- | -- | 21.9 | 21.8 | 20.3 | 21.7 | 18.9 | 19.6 | 22.8 | 22.5 | 24.9 | 24.2 | 24.4 | 22.1
Pasture | -- | -- | -- | -- | -- | -- | -- | 18.1 | 16.8 | 17.9 | 15.6 | 16.2 | 18.9 | 18.6 | 20.3 | 20.3 | 20.2 | 18.3
Blueberries | -- | -- | -- | -- | -- | -- | -- | -- | -- | -- | -- | -- | 23.5 | 17.5 | 24.7 | 19 | 19.2 | 20.8
Cranberries | 23.1 | 21.5 | 23.8 | 25.1 | 25.3 | 21.3 | 23.2 | 22.8 | 20.6 | 22.1 | 19.5 | 20.4 | 21.6 | 21.5 | 23.7 | 24.1 | 25.4 | 22.6
BEWO -- Bend, Oregon
| 1988 | 1989 | 1990 | 1991 | 1992 | 1993 | 1994 | 1995 | 1996 | 1997 | 1998 | 1999 | 2000 | 2001 | 2002 | 2003 | 2004 | Average
Alfalfa (Mean) | -- | -- | -- | -- | -- | -- | -- | -- | -- | -- | -- | -- | -- | -- | -- | 31.3 | 30.6 | 31
Fescue (Mean) | -- | -- | -- | -- | -- | -- | -- | -- | -- | -- | -- | -- | -- | -- | -- | 30.6 | 32.3 | 31.4
Pasture | -- | -- | -- | -- | -- | -- | -- | -- | -- | -- | -- | -- | -- | -- | -- | -- | 24.5 | 24.5
Lawn | -- | -- | -- | -- | -- | -- | -- | -- | -- | -- | -- | -- | -- | -- | -- | 30.3 | 29.3 | 29.8
Winter Grain | -- | -- | -- | -- | -- | -- | -- | -- | -- | -- | -- | -- | -- | -- | -- | 19.7 | 20.2 | 20
Spring Grain | -- | -- | -- | -- | -- | -- | -- | -- | -- | -- | -- | -- | -- | -- | -- | 20.2 | 19.4 | 19.8
1st Year Poplar | -- | -- | -- | -- | -- | -- | -- | -- | -- | -- | -- | -- | -- | -- | -- | -- | 15.2 | 15.2
2nd Year Poplar | -- | -- | -- | -- | -- | -- | -- | -- | -- | -- | -- | -- | -- | -- | -- | -- | 23.8 | 23.8
3rd Year + Poplar | -- | -- | -- | -- | -- | -- | -- | -- | -- | -- | -- | -- | -- | -- | -- | -- | 29.2 | 29.2
BKVO -- Baker Valley, Oregon
| 1988 | 1989 | 1990 | 1991 | 1992 | 1993 | 1994 | 1995 | 1996 | 1997 | 1998 | 1999 | 2000 | 2001 | 2002 | 2003 | 2004 | Average
Alfalfa (Mean) | -- | -- | -- | -- | -- | -- | -- | -- | -- | -- | -- | -- | -- | -- | 27.7 | 39.5 | 27.4 | 31.5
Pasture | -- | -- | -- | -- | -- | -- | -- | -- | -- | -- | -- | -- | -- | -- | 22.5 | 24.9 | 21.9 | 23.1
Lawn | -- | -- | -- | -- | -- | -- | -- | -- | -- | -- | -- | -- | -- | -- | 27.4 | 30.1 | 26.6 | 28
Winter Grain | -- | -- | -- | -- | -- | -- | -- | -- | -- | -- | -- | -- | -- | -- | -- | -- | 19.4 | 19.4
Spring Grain | -- | -- | -- | -- | -- | -- | -- | -- | -- | -- | -- | -- | -- | -- | -- | -- | 19.4 | 19.4
Potatoes | -- | -- | -- | -- | -- | -- | -- | -- | -- | -- | -- | -- | -- | -- | 20 | 20.8 | 17.9 | 19.6
Peppermint | -- | -- | -- | -- | -- | -- | -- | -- | -- | -- | -- | -- | -- | -- | -- | -- | 21.3 | 21.3
BOII -- Boise, Idaho
| 1988 | 1989 | 1990 | 1991 | 1992 | 1993 | 1994 | 1995 | 1996 | 1997 | 1998 | 1999 | 2000 | 2001 | 2002 | 2003 | 2004 | Average
Lawn | -- | -- | -- | -- | -- | -- | -- | 21.8 | 27.2 | 31.9 | 29.8 | 29.8 | 31.7 | 32 | 31.4 | 32.6 | 32.2 | 30
BRKO -- Brookings, Oregon
| 1988 | 1989 | 1990 | 1991 | 1992 | 1993 | 1994 | 1995 | 1996 | 1997 | 1998 | 1999 | 2000 | 2001 | 2002 | 2003 | 2004 | Average
Lawn | -- | -- | -- | -- | -- | -- | -- | -- | -- | -- | -- | -- | 23.7 | 22.6 | 24.9 | 25.5 | 24.8 | 24.3
Pasture | -- | -- | -- | -- | -- | -- | -- | -- | -- | -- | -- | -- | 19.5 | 18.6 | 20.1 | 21.2 | 20.5 | 20
Easter Lily | -- | -- | -- | -- | -- | -- | -- | -- | -- | -- | -- | -- | 26.7 | 24.1 | 25.9 | 27.9 | 26.1 | 26.2
CEDC -- Cedarville, California
| 1988 | 1989 | 1990 | 1991 | 1992 | 1993 | 1994 | 1995 | 1996 | 1997 | 1998 | 1999 | 2000 | 2001 | 2002 | 2003 | 2004 | Average
Alfalfa (Mean) | 31.7 | 31.6 | 35.2 | 30.4 | 37.9 | 28.5 | 38.9 | 33.3 | 37.1 | 36.2 | 33.7 | 38.1 | 38.8 | 39 | 37.7 | 37 | 38 | 35.5
Pasture | 25.1 | 25.1 | 27.9 | 24 | 30 | 22.6 | 31.3 | 26.5 | 29.5 | 28.9 | 26.7 | 30 | 30.6 | 30.7 | 29.7 | 29.7 | 31.1 | 28.2
Lawn | -- | -- | -- | -- | -- | 27.6 | 37.9 | 33.4 | 35.9 | 35.1 | 32.5 | 36.5 | 37.1 | 37.1 | 36 | 35.3 | 37.8 | 35.2
Winter Grain | 22 | 22.7 | 26 | 20.7 | 27.8 | 21.6 | 27.6 | 23.2 | 25 | 24.1 | 22.9 | -- | -- | 28.5 | 28.6 | 28.5 | 29.9 | 25.3
Spring Grain | 20.2 | 21.2 | 23.6 | 19.5 | 24.9 | 19 | 26.6 | 21.8 | 24.4 | 23.5 | 21.4 | 25.4 | 25.7 | 26.7 | 25.3 | 26.7 | 27.1 | 23.7
Onion | -- | -- | -- | -- | -- | -- | -- | -- | -- | -- | 24.7 | 26.6 | 28 | 28 | 26.9 | 27.4 | 26.3 | 26.8
Garlic | -- | -- | -- | -- | -- | -- | -- | -- | -- | -- | 26.7 | 30.6 | 31.9 | 31.2 | 29.9 | 29.4 | 30.7 | 30.1
CHVO -- Christmas Valley, Oregon
| 1988 | 1989 | 1990 | 1991 | 1992 | 1993 | 1994 | 1995 | 1996 | 1997 | 1998 | 1999 | 2000 | 2001 | 2002 | 2003 | 2004 | Average
Alfalfa (Mean) | 31 | 30.3 | 31 | 29.9 | 35.1 | 27 | 33.8 | 30.5 | 34 | 32.9 | 28.7 | 30.4 | 33.3 | 35.2 | 34.3 | 34.9 | 33.1 | 32.1
Pasture | -- | -- | -- | -- | -- | -- | -- | 24.5 | 27.3 | 26.4 | 23.1 | 24.6 | 27.1 | 28 | 28.1 | 27.8 | 26.4 | 26.3
Lawn | -- | -- | -- | -- | -- | -- | -- | 30.5 | 33.1 | 31.9 | 28.2 | 29.9 | 32.8 | 33.9 | 34.2 | 34.1 | 32 | 32.1
Winter Grain | -- | -- | -- | -- | -- | -- | -- | -- | -- | 22.8 | 20.7 | 24.9 | 25.7 | 25.7 | 26.3 | 26.3 | 24.9 | 24.7
Spring Grain | 20.1 | 20.5 | 21 | 20 | 24.2 | 18.1 | 23.7 | 20.7 | 23.4 | 21.7 | 19.5 | 21.6 | 22.9 | 21.8 | 22.3 | 26.4 | 924.5 | 21.9
Strawberries | -- | -- | -- | -- | -- | -- | -- | -- | -- | -- | -- | -- | -- | -- | -- | -- | 26 | 26
COVM -- Corvallis, Montana
| 1988 | 1989 | 1990 | 1991 | 1992 | 1993 | 1994 | 1995 | 1996 | 1997 | 1998 | 1999 | 2000 | 2001 | 2002 | 2003 | 2004 | Average
Alfalfa (Mean) | 32.9 | 27.5 | 28.3 | 25.3 | 27.5 | 22.8 | 27.5 | 22.8 | 25.5 | 25.2 | 25.7 | 25.6 | 28.6 | 26.1 | 24.8 | 29 | 24 | 26.4
Pasture | 26.1 | 21.7 | 22.4 | 20.1 | 21.8 | 18 | 22.2 | 18.4 | 20.6 | 20.2 | 20.6 | 20.7 | 23.5 | 20.8 | 19.6 | 23.3 | 19.7 | 21.2
Lawn | -- | -- | -- | -- | -- | 22.1 | 27 | 23.2 | 24.9 | 24.6 | 25.3 | 25.2 | 28.5 | 25.3 | 23.8 | 28.1 | 23.7 | 25.1
Spring Grain | 22.1 | 18.6 | 19.6 | 16.9 | 18.7 | 15 | 18.9 | 15.9 | 19.1 | 16.2 | 14.9 | 19 | 19.7 | 16.6 | 18.6 | 21.1 | 18.9 | 18.2
Peppermint | -- | -- | -- | -- | -- | -- | -- | -- | -- | -- | 20.1 | 18.9 | -- | -- | -- | -- | -- | 19.5
CRSM -- Creston, Montana
| 1988 | 1989 | 1990 | 1991 | 1992 | 1993 | 1994 | 1995 | 1996 | 1997 | 1998 | 1999 | 2000 | 2001 | 2002 | 2003 | 2004 | Average
Alfalfa (Mean) | -- | 21.6 | 24.6 | 24.3 | 26.9 | 21.7 | 28.9 | 22.5 | 23.8 | 22.9 | 24.8 | 25.4 | 25.4 | 28.3 | 25.5 | 28.8 | 23.3 | 24.9
Pasture | -- | 17 | 19.4 | 19.4 | 21.3 | 17.2 | 23.3 | 18.1 | 19.2 | 18.4 | 20 | 20.5 | 20.8 | 22.2 | 20.8 | 23.1 | 18.9 | 20
Lawn | -- | -- | -- | -- | -- | 21 | 28.3 | 22.9 | 23.2 | 22.5 | 24.5 | 25 | 25.2 | 27 | 25 | 28 | 23.1 | 24.6
Winter Grain | -- | -- | -- | -- | -- | -- | -- | 17.5 | 19.5 | 17.7 | 16.8 | 17.7 | 19.3 | 20.2 | 20 | 23.4 | 19.7 | 19.2
Spring Grain | -- | 15.3 | 16.5 | 15.8 | 18.4 | 13.8 | 20.3 | 15.5 | 17.9 | 14.6 | 13.4 | 16 | 17.9 | 17.3 | 17.1 | 22.5 | 17.8 | 16.9
Potatoes | -- | 14.5 | 18 | 16.7 | 18 | 13.5 | 20 | 14.1 | 15.7 | 13.9 | 17.4 | 15.1 | 17 | 17.2 | 16.2 | 23.5 | 17.1 | 16.7
Lentils/Peas | -- | -- | -- | -- | -- | -- | -- | 11.6 | 14.1 | 10.1 | 9.8 | 10.5 | 11.1 | 10.8 | 11.6 | 13.4 | 11 | 11.4
Peppermint | -- | 15.4 | 18.2 | 17.6 | 19.3 | 14 | 21.6 | 15.1 | 19.3 | 16.5 | 19.3 | 16.8 | 20.6 | 20.2 | 14.9 | 14.5 | 11.5 | 17.2
Spearmint | -- | -- | -- | -- | -- | -- | -- | -- | -- | -- | -- | -- | 21.1 | 20.3 | 14.9 | 14.5 | 11.6 | 16.5
Cherries | -- | -- | -- | -- | -- | -- | -- | -- | -- | -- | -- | -- | -- | -- | -- | -- | 21.1 | 21.1
CRVO -- Corvallis, Oregon
| 1988 | 1989 | 1990 | 1991 | 1992 | 1993 | 1994 | 1995 | 1996 | 1997 | 1998 | 1999 | 2000 | 2001 | 2002 | 2003 | 2004 | Average
Alfalfa (Mean) | -- | -- | -- | 33.5 | 39 | 35.9 | 34.2 | 33.7 | 31.6 | 30 | 29.2 | 31.9 | 33.7 | 32.2 | 34.4 | 35.1 | 35 | 33.5
Pasture | -- | -- | -- | 26.1 | 30.7 | 28.2 | 27.2 | 26.6 | 25.1 | 23.9 | -- | -- | -- | -- | -- | -- | -- | 26.8
Lawn | -- | -- | -- | 31.8 | 37.1 | 34.2 | 33.1 | 32.1 | 30.2 | 28.6 | 28.4 | 30.5 | 32 | 30.6 | 33 | 33.7 | 33.3 | 32
Winter Grain | -- | -- | -- | 15.2 | 21 | 19.1 | 18.3 | 15.9 | 15.7 | 14.5 | 14.2 | 15.4 | 15.4 | 15.2 | 15.2 | 15.2 | 16.1 | 16.2
Spring Grain | -- | -- | -- | 17.3 | 21.9 | 21.5 | 20.7 | 17.6 | 19.3 | 16.1 | 17.5 | 18.3 | 19 | 19.1 | 16.3 | 16.4 | 17.4 | 18.5
Dry Beans | -- | -- | -- | 17.2 | 21.4 | 18.7 | 18.8 | 18.6 | 17.8 | 16 | -- | -- | -- | -- | -- | -- | -- | 18.4
Field Corn | -- | -- | -- | 22.2 | 27.8 | 24 | 23.4 | 24 | 20.5 | 18.5 | 19.7 | 20.5 | 20.9 | 19.2 | 23.1 | 24.9 | 24.8 | 22.4
Sweet Corn | -- | -- | -- | 17.9 | 22.4 | 19.3 | 19.2 | 18.6 | 18.6 | 18.5 | -- | -- | -- | -- | -- | -- | -- | 19.2
Apples | -- | -- | -- | -- | 38.3 | 34.6 | 33.1 | 33.2 | 30.3 | 25.6 | 28 | 28.7 | 30.5 | 30.5 | 31.7 | 35.6 | 34.1 | 31.9
Cabbage | -- | -- | -- | 13.6 | 16.4 | 15.1 | 15.2 | 14 | 14.9 | 13.4 | -- | -- | -- | -- | -- | -- | -- | 14.7
Broccoli | -- | -- | -- | 24.8 | 28.6 | 27.5 | 26.4 | 24.6 | 26.2 | 24 | -- | -- | -- | -- | -- | -- | -- | 26
Strawberries | -- | -- | -- | 22.2 | 26.1 | 25.5 | 25.1 | 21.5 | 23.5 | 22.5 | 19.4 | 22.3 | 24.1 | 20.6 | 24.5 | 22.9 | 24.1 | 23.2
Trailing Berries | -- | -- | -- | 16.3 | 20.2 | 19.9 | 18.9 | 16.2 | 16.7 | 16.1 | 12.7 | 14.7 | 20 | 17.1 | 18.3 | 23 | 22.4 | 18
Blueberries | -- | -- | -- | 23.6 | 27.8 | 26.9 | 26.4 | 23.4 | 23.6 | 23 | 19.4 | 23.6 | 25.4 | 22.3 | 25.7 | 26.8 | 27.5 | 24.7
Pears | -- | -- | -- | -- | -- | -- | -- | -- | -- | 19.3 | -- | -- | -- | -- | -- | -- | -- | 19.3
Potatoes | -- | -- | -- | -- | -- | -- | -- | -- | -- | -- | 20.4 | 19.6 | 18.9 | 17.5 | 19.9 | 24.7 | 124.2 | 20.7
DEFO -- Dee Flat, Oregon
| 1988 | 1989 | 1990 | 1991 | 1992 | 1993 | 1994 | 1995 | 1996 | 1997 | 1998 | 1999 | 2000 | 2001 | 2002 | 2003 | 2004 | Average
Alfalfa (Mean) | -- | -- | -- | -- | -- | -- | -- | -- | -- | -- | -- | -- | -- | -- | -- | 30.1 | 28.4 | 29.3
Pasture | -- | -- | -- | -- | -- | -- | -- | -- | -- | -- | -- | -- | -- | -- | -- | 24 | 23.1 | 23.6
Lawn | -- | -- | -- | -- | -- | -- | -- | -- | -- | -- | -- | -- | -- | -- | -- | 28.8 | 27.9 | 28.3
Apples | -- | -- | -- | -- | -- | -- | -- | -- | -- | -- | -- | -- | -- | -- | -- | 26.7 | 26.1 | 26.4
Pears | -- | -- | -- | -- | -- | -- | -- | -- | -- | -- | -- | -- | -- | -- | -- | 21.4 | 21.2 | 21.3
Cherries | -- | -- | -- | -- | -- | -- | -- | -- | -- | -- | -- | -- | -- | -- | -- | 29 | 28.1 | 28.5
DRLM -- Deer Lodge, Montana
| 1988 | 1989 | 1990 | 1991 | 1992 | 1993 | 1994 | 1995 | 1996 | 1997 | 1998 | 1999 | 2000 | 2001 | 2002 | 2003 | 2004 | Average
Alfalfa (Mean) | -- | -- | -- | -- | -- | -- | -- | -- | -- | -- | 19.9 | 26.8 | 28.7 | 26.9 | 26.9 | 28.9 | 25.8 | 26.3
Pasture | -- | -- | -- | -- | -- | -- | -- | -- | -- | -- | 15.6 | 21.6 | 23.1 | 21.2 | 21.6 | 23.2 | 21.1 | 21.1
Lawn | -- | -- | -- | -- | -- | -- | -- | -- | -- | -- | 18.8 | 26.2 | 28.1 | 26.7 | 26.5 | 28.2 | 25.6 | 25.7
Spring Grain | -- | -- | -- | -- | -- | -- | -- | -- | -- | -- | 13.1 | 20.8 | 21.9 | 19.8 | 20.8 | 23.3 | 23.7 | 20.5
Potatoes | -- | -- | -- | -- | -- | -- | -- | -- | -- | -- | 17 | 17.4 | 20.5 | 19.3 | 18.1 | 20.5 | 18.8 | 18.8
Peas | -- | -- | -- | -- | -- | -- | -- | -- | -- | -- | 10.2 | 12.3 | 13.8 | 11.3 | 12.1 | 14.2 | 15.9 | 12.8
ECHO -- Echo, Oregon
| 1988 | 1989 | 1990 | 1991 | 1992 | 1993 | 1994 | 1995 | 1996 | 1997 | 1998 | 1999 | 2000 | 2001 | 2002 | 2003 | 2004 | Average
Alfalfa (Mean) | 40.9 | 39.4 | 44.8 | 42.8 | 45.8 | 38.8 | 43 | 40.1 | 38.2 | 39.4 | 41 | 42 | 43.7 | 44 | 44.7 | 48.1 | 44.5 | 42.4
Pasture | 32.3 | 31 | 35.3 | 33.8 | 36 | 30.7 | 34.3 | 31.7 | 30.3 | 31.4 | 32.6 | 33.4 | 34.9 | 35 | 35.6 | 38.2 | 35.4 | 33.6
Lawn | -- | -- | -- | -- | -- | 37 | 41.3 | 38.2 | 36.6 | 37.9 | 39.3 | 40.3 | 42 | 42.2 | 42.9 | 45.9 | 42.7 | 40.5
Winter Grain | 19.6 | 18.8 | 21.4 | 21 | 23.2 | 23.4 | 22.7 | 17.9 | 18.4 | 23.6 | 21.2 | 23.7 | 24.6 | 23.9 | 24.7 | 27.6 | 25.8 | 22.4
Spring Grain | 23.8 | 22.7 | 24.8 | 25.2 | 25.2 | 26.4 | 26.4 | 21.5 | 24.1 | 26.4 | 25.5 | 27.4 | 28.3 | 26.5 | 30.2 | 33.8 | 30.7 | 26.4
Onions | 31.7 | 30.3 | 31.7 | 31 | 31.6 | 29 | 32.2 | 26.9 | 28.1 | 29.9 | 31 | 29.7 | 33.2 | 32 | 32.3 | 42.2 | 38 | 31.8
Potatoes | 26.4 | 25.1 | 28.3 | 27.2 | 29.1 | 23.7 | 28.2 | 25.3 | 24.8 | 24.6 | 26.8 | 27.1 | 28.9 | 29 | 32.3 | 32.2 | 30.9 | 27.6
Dry Beans | 23.3 | 22.2 | 25 | 23.7 | 25.5 | 20.9 | 24 | 21.6 | 21.2 | 21.9 | 23 | 21.7 | 22.8 | 22.8 | 22.5 | 24.9 | 26.2 | 23.1
Field Corn | 30.1 | 28.3 | 32.3 | 29.7 | 33.7 | 26.3 | 30.9 | 27.4 | 27.1 | 27.1 | 30.3 | 29 | 31.4 | 30.5 | 32.4 | 33.4 | 28.6 | 29.9
Sweet Corn | 23.6 | 22.5 | 25.6 | 24.2 | 25.7 | 22.1 | 25.4 | 22.7 | 22.2 | 21.9 | 24.9 | 24.4 | 26.4 | 29.8 | 26.5 | 25.5 | 23.3 | 24.5
Peas | -- | -- | -- | -- | -- | -- | -- | -- | -- | -- | 10.6 | 12 | 11.9 | 14.1 | 13 | 11.6 | 11.4 | 12.1
Peppermint | 23.2 | 22.1 | 24.6 | 25.1 | 25.1 | 24 | 25.8 | 20.3 | 20.8 | 23.7 | 36.3 | 26.2 | 25.7 | 25.7 | 26.3 | 27.7 | 22.2 | 25
Apples | -- | 38.8 | 44 | 41.5 | 45.7 | 37.7 | 42.5 | 37.5 | 36.6 | 37.9 | 42 | 43.2 | 45.5 | 45.5 | 45.9 | 45.7 | 42.9 | 42.1
Rapeseed | -- | -- | -- | -- | -- | -- | -- | -- | -- | -- | -- | -- | 19.4 | 19 | 19.8 | 20.6 | 18.8 | 19.5
EURN -- Eureka, Nevada
| 1988 | 1989 | 1990 | 1991 | 1992 | 1993 | 1994 | 1995 | 1996 | 1997 | 1998 | 1999 | 2000 | 2001 | 2002 | 2003 | 2004 | Average
Alalfa (Mean) | -- | -- | -- | -- | -- | -- | -- | -- | -- | -- | -- | -- | -- | -- | 39.6 | 40.7 | 39.5 | 39.9
Hay (Mean) | -- | -- | -- | -- | -- | -- | -- | -- | -- | -- | -- | -- | -- | -- | 37.8 | 40.6 | 39.7 | 39.3
Pasture | -- | -- | -- | -- | -- | -- | -- | -- | -- | -- | -- | -- | -- | -- | 31.9 | 32.5 | 31.2 | 31.9
Lawn | -- | -- | -- | -- | -- | -- | -- | -- | -- | -- | -- | -- | -- | -- | 35.7 | 39.2 | 37.2 | 37.4
FAFI -- Fairfield, Idaho
| 1988 | 1989 | 1990 | 1991 | 1992 | 1993 | 1994 | 1995 | 1996 | 1997 | 1998 | 1999 | 2000 | 2001 | 2002 | 2003 | 2004 | Average
Alfalfa (Mean) | 31.9 | 27.9 | 30.9 | 28.1 | 32.7 | 25 | 29.5 | 27.4 | 30.5 | 26.7 | 26.3 | 27.5 | 30.4 | 32.3 | 32.1 | 32.2 | 29.2 | 29.4
Pasture | 25.3 | 22.1 | 24.4 | 22.3 | 25.8 | 19.9 | 23.7 | 21.9 | 24.5 | 21.7 | 21.4 | 22.2 | 24.9 | 25.3 | 25.3 | 25.6 | 23.7 | 23.5
Lawn | -- | -- | -- | -- | -- | 24.5 | 28.9 | 26.7 | 29.7 | 26.5 | 26 | 27.2 | 30 | 30.6 | 30.8 | 31.2 | 28.8 | 28.4
Spring Grain | 22.9 | 20.4 | 22.4 | 21.3 | 23.1 | 18.9 | 22.3 | 20.1 | 22.4 | 19.5 | 20.2 | 20.3 | 23.3 | 23 | 24.5 | 26.7 | 25.3 | 22.2
FALN -- Fallon, Nevada
| 1988 | 1989 | 1990 | 1991 | 1992 | 1993 | 1994 | 1995 | 1996 | 1997 | 1998 | 1999 | 2000 | 2001 | 2002 | 2003 | 2004 | Average
Alfalfa (Mean) | -- | -- | -- | -- | -- | -- | -- | -- | -- | -- | -- | -- | -- | 43.9 | 43.4 | 43.4 | 44.7 | 43.9
Pasture | -- | -- | -- | -- | -- | -- | -- | -- | -- | -- | -- | -- | -- | 34.5 | 35.2 | 34.7 | 35.7 | 35
Lawn | -- | -- | -- | -- | -- | -- | -- | -- | -- | -- | -- | -- | -- | 41.5 | 42.4 | 41.8 | 42.9 | 42.1
Winter Grain | -- | -- | -- | -- | -- | -- | -- | -- | -- | -- | -- | -- | -- | 24.6 | 25.9 | 26.1 | 27 | 25.9
Spring Grain | -- | -- | -- | -- | -- | -- | -- | -- | -- | -- | -- | -- | -- | 29.8 | 25.7 | 30.5 | 29.6 | 28.9
Field Corn | -- | -- | -- | -- | -- | -- | -- | -- | -- | -- | -- | -- | -- | 26.3 | 27.7 | 29.7 | 27.5 | 27.8
Sweet Corn | -- | -- | -- | -- | -- | -- | -- | -- | -- | -- | -- | -- | -- | 23.4 | 24.3 | 26.5 | 24.9 | 24.8
Melons | -- | -- | -- | -- | -- | -- | -- | -- | -- | -- | -- | -- | -- | 16.8 | 16.4 | 17.8 | 17.5 | 17.1
Poplar 2 | -- | -- | -- | -- | -- | -- | -- | -- | -- | -- | -- | -- | -- | 36.1 | 37.9 | 38.6 | 37.9 | 37.6
FOGO -- Forest Grove, Oregon
| 1988 | 1989 | 1990 | 1991 | 1992 | 1993 | 1994 | 1995 | 1996 | 1997 | 1998 | 1999 | 2000 | 2001 | 2002 | 2003 | 2004 | Average
Alfalfa (Mean) | -- | -- | -- | -- | 34.7 | 26.8 | 30.2 | 29.2 | 28.6 | 28.8 | 28.5 | 29.5 | 32.1 | 31.4 | 33.5 | 33.8 | 32.2 | 30.7
Pasture | -- | -- | -- | -- | 27.3 | 21.1 | 24.1 | 23.1 | 22.8 | 23 | 22.8 | 23.3 | 25.4 | 24.9 | 26.4 | 27.2 | 25.9 | 24.4
Lawn | -- | -- | -- | -- | 33 | 25.6 | 29.2 | 27.7 | 27.5 | 27.6 | 27.4 | 28.1 | 30.5 | 29.8 | 31.8 | 32.7 | 31.1 | 29.4
Winter Grain | -- | -- | -- | -- | 19.2 | 15.3 | 16.5 | 14.8 | 14.7 | 15.9 | 14.3 | 14.8 | 15.2 | 16.7 | 16.8 | 17 | 16.7 | 16
Spring Grain | -- | -- | -- | -- | 19.9 | 16.6 | 18.9 | 16.3 | 18 | 18.1 | 15.1 | 17.1 | 18.8 | 20.2 | 18.1 | 19.2 | 18.4 | 18.1
Potatoes | -- | -- | -- | -- | -- | -- | -- | -- | -- | -- | 19.8 | 18.3 | 18.1 | 17.1 | 20.5 | 22.4 | 21.2 | 19.6
Dry Beans | -- | -- | -- | -- | 19.1 | 13.9 | 16.9 | 16.6 | 16.4 | 15.7 | -- | -- | -- | -- | -- | -- | -- | 16.4
Field Corn | -- | -- | -- | -- | 24.6 | 17.7 | 20.6 | 20.7 | 18.5 | 18.2 | 20.8 | 19.5 | 19.5 | 19.8 | 22.6 | 27.3 | 25 | 21.1
Sweet Corn | -- | -- | -- | -- | 19.9 | 14.2 | 17.1 | 16.6 | 17.1 | 17.1 | -- | -- | -- | -- | -- | 23.3 | 21.6 | 18.4
Apples | -- | -- | -- | -- | 33.1 | 25.7 | 29.3 | 28.7 | 27.5 | 27.5 | 27.7 | 26.9 | 28.7 | 30 | 31.8 | 34.2 | 31.7 | 29.5
Cabbage | -- | -- | -- | -- | 14.7 | 11.1 | 13.7 | 12.7 | -- | -- | -- | -- | -- | -- | -- | -- | -- | 13.1
Broccoli | -- | -- | -- | -- | 25.4 | 20.6 | 23.5 | 21.8 | 24 | -- | -- | -- | -- | -- | -- | -- | -- | 23.1
Strawberries | -- | -- | -- | -- | 23.5 | 19.7 | 22.5 | 19.5 | 21.7 | 22.2 | 20.4 | 21 | 23.5 | 20.4 | 23.7 | 23.7 | 22.9 | 21.9
Trailing Berries | -- | -- | -- | -- | 18.3 | 15.3 | 17.4 | 15.1 | 15.7 | 15.7 | 12.9 | 13.9 | 19.4 | 17.9 | 18 | 20.3 | 19.6 | 16.9
Blueberries | -- | -- | -- | -- | 25 | 20.6 | 23.8 | 21.1 | 21.9 | 22.7 | 19.2 | 22.2 | 25.5 | 22.2 | 25.1 | 27 | 25.8 | 23.2
Bluegrass | -- | -- | -- | -- | -- | -- | -- | -- | -- | 11.9 | -- | -- | -- | -- | -- | -- | -- | 11.9
Peas | -- | -- | -- | -- | -- | -- | -- | -- | -- | -- | -- | -- | -- | -- | -- | 10.2 | 10.4 | 10.3
Onions | -- | -- | -- | -- | -- | -- | -- | -- | -- | -- | -- | -- | -- | -- | -- | 27.7 | 26.2 | 27
FTHI -- Fort Hall, Idaho
| 1988 | 1989 | 1990 | 1991 | 1992 | 1993 | 1994 | 1995 | 1996 | 1997 | 1998 | 1999 | 2000 | 2001 | 2002 | 2003 | 2004 | Average
Alfalfa (Mean) | -- | -- | -- | -- | -- | 29.2 | 35.7 | 31.4 | 35 | 33.6 | 35.6 | 33.8 | 38.5 | 37.7 | 36.5 | 39.8 | 37.4 | 35.3
Pasture | -- | -- | -- | -- | -- | 23 | 28.9 | 25.3 | 28.2 | 26.9 | 28.2 | 27.6 | 31 | 30.1 | 29.6 | 31.3 | 30.8 | 28.4
Lawn | -- | -- | -- | -- | -- | 28.1 | 35 | 30.7 | 34.2 | 32.8 | 34.2 | 33.6 | 37.7 | 37.2 | 35.5 | 38.1 | 37.5 | 34.6
Winter Grain | -- | -- | -- | -- | -- | 19.6 | 20.9 | 18.5 | 23.5 | 22.5 | 22.2 | 23.1 | 23.8 | 23.5 | 25.3 | 26.1 | 25.4 | 22.9
Spring Grain | -- | -- | -- | -- | -- | 18.1 | 20.3 | 19.6 | 22.8 | 21.5 | 21.8 | 22.1 | 24 | 23.3 | 24.7 | 28 | 24.3 | 22.5
Sugar Beets | -- | -- | -- | -- | -- | 23.3 | 28.3 | 26.1 | 26.9 | 27.3 | 27.5 | 27.8 | 29.2 | 27.3 | 29.4 | 33 | 29.8 | 28
Shepody Potatoes | -- | -- | -- | -- | -- | 21.1 | 23.9 | 21.9 | 23.3 | 23.2 | 23.3 | -- | -- | -- | -- | -- | -- | 22.8
Potatoes | -- | -- | -- | -- | -- | 19.6 | 24.6 | 23.2 | 23.6 | 24.1 | 25 | 23.5 | 28.5 | 24.3 | 24.9 | 27.8 | 23.1 | 24.3
Field Corn | -- | -- | -- | -- | -- | 18.5 | 24.3 | 23.1 | 23.2 | 23.9 | 22.6 | 23.4 | 24.9 | 24 | 24.5 | 27.9 | 25.6 | 23.8
Peas | -- | -- | -- | -- | -- | 12 | 14.9 | 11.8 | 15 | 13.9 | -- | -- | -- | -- | -- | -- | -- | 13.5
Rapeseed | -- | -- | -- | -- | -- | -- | -- | -- | -- | 19.3 | 15.9 | 19.1 | -- | -- | -- | -- | -- | 18.1
GDVI -- Grand View, Idaho
| 1988 | 1989 | 1990 | 1991 | 1992 | 1993 | 1994 | 1995 | 1996 | 1997 | 1998 | 1999 | 2000 | 2001 | 2002 | 2003 | 2004 | Average
Alfalfa (Mean) | -- | -- | -- | -- | -- | 35.4 | 39.5 | 37.2 | 38.6 | 39.4 | 36.5 | 39.5 | 40.7 | 42 | 37.9 | 45 | 43.7 | 39.6
Pasture | -- | -- | -- | -- | -- | 27.9 | 31.7 | 29.4 | 30.6 | 30.9 | 29.1 | 31.5 | 33.2 | 33.6 | 32.8 | 35.6 | 34.5 | 31.7
Lawn | -- | -- | -- | -- | -- | 33.8 | 38.3 | 35.7 | 37 | 37.5 | 35.4 | 38.1 | 40.1 | 40.7 | 39.7 | 43 | 41.7 | 38.4
Winter Grain | -- | -- | -- | -- | -- | 21.2 | 21.4 | 18.5 | 22.5 | 21 | 19.7 | 23.4 | 25 | 25.8 | 24.9 | 26.8 | 26.7 | 23.1
Spring Grain | -- | -- | -- | -- | -- | 22.7 | 22.8 | 22.1 | 23.9 | 23.3 | 23 | 26 | 26.1 | 26 | 26.9 | 31.6 | 29.1 | 25.3
Sugar Beets | -- | -- | -- | -- | -- | 28.3 | 33.5 | 29.4 | 31.5 | 31.1 | 30.1 | 32.2 | 32.1 | 32.6 | 35 | 40.2 | 35.4 | 32.6
Onions | -- | -- | -- | -- | -- | 23.8 | -- | 26 | 27.3 | 26.9 | -- | -- | -- | -- | -- | -- | -- | 26
Shepody Potatoes | -- | -- | -- | -- | -- | 22.2 | 27.9 | 23.3 | 20.6 | 20.7 | 23.2 | 25.6 | 26.6 | 28 | 27.9 | 30.9 | 26.2 | 25.3
Potatoes | -- | -- | -- | -- | -- | 22.4 | 29.2 | 24.2 | 26.6 | 26.1 | 24.2 | 27.3 | 27.8 | 26.9 | 29.3 | 33.2 | 28 | 27.1
Dry Beans | -- | -- | -- | -- | -- | 17.8 | 20.9 | 17.4 | 18.6 | 18.2 | 18.9 | 21.5 | 20.1 | 18.6 | 19.8 | 25.1 | 23.6 | 20
Field Corn | -- | -- | -- | -- | -- | 23.1 | 26.9 | 24.1 | 24.4 | 23.9 | 25.5 | 27.2 | 27.4 | 26.9 | 27.9 | 29.4 | 27.9 | 26.2
Sweet Corn | -- | -- | -- | -- | -- | 19.5 | 22.7 | 20.1 | 20.6 | 20.1 | 21.4 | 22.5 | 23.4 | 22.3 | 23.5 | 24.4 | 23.4 | 22
Peppermint | -- | -- | -- | -- | -- | 23 | 26.5 | 22.9 | 23.9 | 23.7 | 22.4 | 24.2 | 27.2 | 26.6 | 27.1 | 29.1 | 28.1 | 25.4
GERW -- George, Washington
| 1988 | 1989 | 1990 | 1991 | 1992 | 1993 | 1994 | 1995 | 1996 | 1997 | 1998 | 1999 | 2000 | 2001 | 2002 | 2003 | 2004 | Average
Alfalfa (Mean) | 36.2 | 33.2 | 36.5 | 36.6 | 37.8 | 33 | 37.8 | 37.6 | 35.5 | 35.3 | 36.9 | 36.6 | 35.7 | 37.9 | 39.3 | 39.1 | 37.4 | 36.6
Pasture | 28.5 | 26.2 | 28.7 | 28.7 | 29.8 | 26 | 30.2 | 29.9 | 28.2 | 28 | 28.9 | 29 | 28.4 | 30.1 | 29.6 | 30.9 | 30 | 28.9
Lawn | -- | -- | -- | -- | -- | 31.5 | 36.6 | 35.9 | 34.1 | 33.7 | 34.7 | 35 | 34.1 | 36.6 | 35.9 | 37.4 | 36.3 | 35.2
Winter Grain | 19.1 | 18.9 | 20.7 | 20 | 23 | 20.5 | 24 | 20 | 20.3 | 21 | 21.4 | 23.4 | 23.3 | 19.6 | 20.3 | 20.2 | 20.1 | 20.9
Spring Grain | 21.7 | 21.5 | 22.3 | 22.9 | 24.4 | 21.8 | 26.4 | 25.1 | 22.6 | 22.9 | 24 | 25.2 | 24.4 | 23.1 | 25.6 | 26.6 | 26 | 23.9
Onions | -- | -- | -- | -- | -- | 22.4 | -- | -- | -- | -- | -- | -- | -- | -- | -- | -- | -- | 22.4
Sugar Beets | -- | -- | -- | -- | -- | -- | -- | -- | -- | -- | 30.6 | 27.1 | 28.6 | 29.2 | 30 | 33.2 | 30.7 | 29.9
Potatoes | 24.7 | 22.2 | 24.9 | 24.3 | 26.2 | 21.8 | 25.8 | 24.1 | 24.1 | 23.1 | 24.7 | 25.7 | 25.5 | 24.2 | 25.7 | 25.9 | 25.4 | 24.6
Dry Beans | 18.9 | 16.9 | 18.7 | 17.7 | 19.1 | 16.5 | 19.2 | 19.2 | 18.1 | 17.2 | 18.3 | 18.1 | 18.1 | 18.3 | 18.4 | 17.9 | 20.6 | 18.3
Field Corn | 25.2 | 22 | 25.3 | 23.3 | 26 | 21.2 | 24.8 | 23.6 | 23.2 | 22 | 25.6 | 24.4 | 24.7 | 22.8 | 25.5 | 25.6 | 25.2 | 24.1
Sweet Corn | 20.3 | 18 | 20.3 | 19.4 | 20.9 | 18.3 | 21 | 19.6 | 19.8 | 19 | 20.3 | 20.4 | 19 | 19.9 | 23.9 | 24.6 | 24.2 | 20.5
Peas | 13.2 | 13.2 | 12.5 | 13.6 | 14.7 | 14 | 15.3 | 13.6 | 13.6 | 13.8 | 15.1 | 15.9 | 14.4 | 13.9 | 14.9 | 18.3 | 18.1 | 14.6
Peppermint | 22.8 | 21.3 | 22.6 | 22.8 | 24.2 | 22.1 | 25.1 | 24 | 22.9 | 22.9 | 24 | 24.8 | 24.9 | 24 | 24.3 | 27.6 | 27.4 | 24
Apples | 34 | 31 | 34.5 | 33.8 | 36.4 | 30.1 | 35.1 | 33.3 | 32.1 | 31.3 | 34.2 | 36.1 | 34.1 | 36.8 | 34.9 | 36.7 | 35.5 | 34.1
GFRI -- Glenns Ferry, Idaho
| 1988 | 1989 | 1990 | 1991 | 1992 | 1993 | 1994 | 1995 | 1996 | 1997 | 1998 | 1999 | 2000 | 2001 | 2002 | 2003 | 2004 | Average
Alfalfa (Mean) | -- | -- | -- | -- | -- | 37.6 | 42.7 | 38.1 | 41.6 | 41.5 | 39.7 | 42.8 | 44.5 | 46.3 | 46.3 | 48.9 | 47.7 | 43.1
Pasture | -- | -- | -- | -- | -- | 29.6 | 34.1 | 30.1 | 32.8 | 32.1 | 31.5 | 34.1 | 33.9 | 36.7 | 37 | 38.9 | 38.2 | 34.1
Lawn | -- | -- | -- | -- | -- | 35.9 | 41.3 | 36.5 | 39.8 | 39.1 | 38.2 | 41.2 | 41 | 44.4 | 44.7 | 47 | 46.2 | 41.3
Winter Grain | -- | -- | -- | -- | -- | 21.8 | 22.6 | 17 | 22.2 | 20.4 | 20.4 | 23.2 | 26.2 | 27.5 | 26.7 | 27 | 28.3 | 23.6
Spring Grain | -- | -- | -- | -- | -- | 23.4 | 23.9 | 19.4 | 24.8 | 23.3 | 22.6 | 26.3 | 27.2 | 29.1 | 29.6 | 32.9 | 32 | 26.2
Sugar Beets | -- | -- | -- | -- | -- | 30.4 | 36.2 | 30.8 | 34.6 | 32.5 | 32.3 | 36 | 35 | 37.8 | 38.4 | 41.8 | 38.5 | 35.3
Onions | -- | -- | -- | -- | -- | 25 | -- | 25.5 | 28.7 | 27.9 | -- | -- | -- | -- | -- | -- | -- | 26.8
Shepody Potatoes | -- | -- | -- | -- | -- | 23.1 | 29.5 | 23.2 | 21.2 | 25.2 | -- | -- | -- | -- | -- | -- | -- | 24.4
Potatoes | -- | -- | -- | -- | -- | 23.3 | 31.2 | 25.2 | 29.1 | 27 | 26.4 | 30 | 31.3 | 31.3 | 34.5 | 37.1 | 32.3 | 29.9
Dry Beans | -- | -- | -- | -- | -- | 17.3 | 22.1 | 18.4 | 20.6 | 18.6 | 20.6 | 22.3 | 21.2 | 22.1 | 23.2 | 28.1 | 27.3 | 21.8
Field Corn | -- | -- | -- | -- | -- | 24.5 | 29 | 25.7 | 27.3 | 26.5 | 28 | 30.3 | 29.5 | 31.4 | 32.3 | 36.3 | 33.2 | 29.5
Sweet Corn | -- | -- | -- | -- | -- | 20.5 | 24.2 | 20.9 | 22.6 | 22 | 23.9 | 24.8 | 24.9 | 26 | 27 | 30.9 | 27.6 | 24.6
Peppermint | -- | -- | -- | -- | -- | 22.4 | 27.9 | 22.1 | 24.7 | 24.6 | 23.3 | 26.5 | 29 | 30.4 | 30.5 | 33.6 | 31.2 | 27.2
Apples | -- | -- | -- | -- | -- | 33.9 | 40 | -- | -- | -- | -- | -- | -- | -- | -- | -- | -- | 37
GOLW -- Goldendale, Washington
| 1988 | 1989 | 1990 | 1991 | 1992 | 1993 | 1994 | 1995 | 1996 | 1997 | 1998 | 1999 | 2000 | 2001 | 2002 | 2003 | 2004 | Average
Alfalfa (Mean) | -- | -- | -- | -- | 39.9 | 35.5 | 38.3 | 34.2 | 32.8 | 33.8 | 34.3 | 35.4 | 36 | 37.6 | 36.8 | 39.8 | 37.2 | 36.3
Pasture | -- | -- | -- | -- | 31.5 | 27.9 | 30.8 | 27.3 | 26.2 | 27.1 | 27.3 | 28.3 | 28.6 | 30.7 | 29 | 31.5 | 29.7 | 28.9
Lawn | -- | -- | -- | -- | -- | -- | -- | 33 | 31.7 | 32.7 | 33 | 34.3 | 34.5 | 37.1 | 35.1 | 38 | 35.9 | 34.5
Winter Grain | -- | -- | -- | -- | 24.5 | 20.5 | 24.4 | 21.1 | 18.9 | 20.9 | 19.4 | 22.3 | 22.1 | 23.7 | 22.9 | 25 | 24.8 | 22.3
Spring Grain | -- | -- | -- | -- | 25.4 | 21.1 | 25.5 | 21.3 | 20.5 | 21.4 | 21 | 23.1 | 25.4 | 23.4 | 24.4 | 27.1 | 26 | 23.5
HERO -- Hermiston, Oregon
| 1988 | 1989 | 1990 | 1991 | 1992 | 1993 | 1994 | 1995 | 1996 | 1997 | 1998 | 1999 | 2000 | 2001 | 2002 | 2003 | 2004 | Average
Alfalfa (Mean) | 39.6 | 39.1 | 43.3 | 44.2 | 44 | 40.7 | 45.3 | 42.4 | 43.2 | 41.2 | 41.6 | 41.5 | 42.5 | 41.4 | 41.9 | 47.6 | 46.3 | 42.7
Pasture | 31.3 | 30.8 | 34.1 | 34.8 | 34.6 | 32.1 | 36.1 | 33.4 | 34.2 | 32.7 | 33.2 | 33 | 33.9 | 32.9 | 33.4 | 37.7 | 37 | 33.8
Lawn | -- | -- | -- | -- | -- | 38.9 | 43.6 | 40.3 | 41.3 | 39.6 | 40 | 39.9 | 40.8 | 39.4 | 40 | 45.4 | 44.5 | 41.1
Winter Grain | 18.2 | 19.2 | 21 | 22 | 23.2 | 22.9 | 21.2 | 19.6 | 21.7 | 25 | 22.8 | 24.4 | 23.8 | 22.7 | 23 | 28.1 | 27.7 | 22.7
Spring Grain | 21 | 21.9 | 23.8 | 25.9 | 24.4 | 25.8 | 22.3 | 22.5 | 27.4 | 27.7 | 26.6 | 27.4 | 27.6 | 19 | 27.1 | 32.6 | 31.6 | 25.6
Onions | 28.3 | 28.1 | 30.2 | 31.5 | 30.3 | 28.9 | 33.1 | 27.7 | 31.4 | 31.2 | 31.3 | 28.9 | 32.3 | 30.3 | 30.3 | 40.8 | 39.7 | 31.4
Potatoes | 25 | 24.7 | 26.8 | 27.5 | 27.2 | 24.2 | 28.7 | 25.3 | 27.5 | 25.6 | 26.8 | 26.4 | 28.5 | 26.8 | 29.6 | 30.9 | 32.1 | 27.3
Dry Beans | 22.6 | 22.1 | 23.5 | 23.1 | 23.7 | 21.1 | 24.4 | 21.3 | 23.4 | 22.5 | 20.3 | 20.9 | 22.4 | 21.6 | 24.7 | 25.9 | 29.2 | 23.1
Field Corn | 28.8 | 27.7 | 30.7 | 30.1 | 31.4 | 28.1 | 31.6 | 27.9 | 30 | 28.1 | 28.1 | 25.2 | 30.8 | 28.7 | 31.6 | 33.7 | 31.1 | 29.6
Sweet Corn | 22.4 | 21.9 | 24.2 | 24.4 | 24 | 23 | 25.9 | 22.5 | 24.5 | 22.7 | 24.5 | 20.2 | 23 | 21 | 22 | 27.7 | 25.3 | 23.5
Peas | -- | -- | -- | -- | -- | -- | -- | -- | -- | -- | 11.1 | 12.4 | 12.5 | 13.6 | 12 | 12.2 | 11 | 12.1
Peppermint | 21.7 | 22.1 | 23.5 | 25.6 | 24 | 23.6 | 26.6 | 21.1 | 23.9 | 24.8 | 25.2 | 25.8 | 25.1 | 24.5 | 24.6 | 27.7 | 24 | 24.3
Apples | 38.9 | 38.5 | 42.2 | 42.4 | 43.2 | 39.4 | 44.2 | 38.8 | 41.1 | 39.6 | 42.4 | 42.6 | 44.3 | 42.9 | 43.1 | 44.8 | 44.9 | 42
Rapeseed | -- | -- | -- | -- | -- | -- | -- | -- | -- | -- | -- | -- | 18.7 | 18 | 18.3 | 21 | 20.3 | 19.3
Wine Grape | -- | -- | -- | -- | -- | -- | -- | -- | -- | -- | -- | -- | 28.2 | 27.5 | 27.4 | 29.4 | 28.6 | 28.2
Melon | -- | -- | -- | -- | -- | -- | -- | -- | -- | -- | -- | -- | 17.4 | 14.9 | 16.5 | 18.4 | 18 | 17
HOXO -- Hood River, Oregon
| 1988 | 1989 | 1990 | 1991 | 1992 | 1993 | 1994 | 1995 | 1996 | 1997 | 1998 | 1999 | 2000 | 2001 | 2002 | 2003 | 2004 | Average
Alfalfa (Mean) | 32.5 | 32 | 30.9 | 32.7 | 34.3 | 27.4 | 31.8 | 30.2 | 33.1 | 28.1 | 32 | 32.1 | 31.7 | 33.3 | 35.3 | 34.8 | 33.4 | 32.1
Pasture | 25.6 | 25.2 | 24.3 | 25.7 | 27.1 | 21.6 | 25.5 | 23.9 | 26.2 | 22.7 | 25.2 | 25.5 | 26 | 26.6 | 27.9 | 27.6 | 26.6 | 25.5
Lawn | -- | -- | -- | -- | -- | 26.2 | 30.8 | 28.8 | 31.7 | 27.4 | 30.4 | 30.8 | 31.8 | 31.8 | 33.8 | 33.4 | 32.3 | 30.8
Apples | 31.4 | 30 | 28.7 | 30.3 | 33.5 | 25.3 | 39.5 | 28.9 | 30.2 | 26.7 | 30.6 | 27.8 | 29.2 | 31.5 | 30.6 | 32.4 | 30.3 | 30.4
Pears | 23.5 | 24.4 | 24 | 24.9 | 28.2 | 21.1 | 25.3 | 24.3 | 25.6 | 23.1 | 28.9 | 26.8 | 25.6 | 25 | 26.4 | 28.3 | 26.7 | 25.4
Cherries | -- | -- | -- | -- | -- | -- | -- | -- | -- | -- | -- | -- | -- | -- | -- | 33.3 | 32.8 | 33.1
Wine Grape | -- | -- | -- | -- | -- | -- | -- | -- | -- | -- | -- | -- | -- | -- | -- | 21.6 | 20.6 | 21.1
HRFO -- Hereford, Oregon
| 1988 | 1989 | 1990 | 1991 | 1992 | 1993 | 1994 | 1995 | 1996 | 1997 | 1998 | 1999 | 2000 | 2001 | 2002 | 2003 | 2004 | Average
Alfalfa (Mean) | -- | -- | -- | -- | -- | -- | -- | -- | -- | -- | 24.5 | 27.3 | 30.9 | 26.2 | 27.7 | 31.5 | 26.6 | 27.8
Pasture | -- | -- | -- | -- | -- | -- | -- | -- | -- | -- | 19.5 | 21.7 | 24.8 | 21.5 | 22.5 | 25.2 | 21.6 | 22.4
Lawn | -- | -- | -- | -- | -- | -- | -- | -- | -- | -- | 23.5 | 26.4 | 30.1 | 26 | 27.4 | 30.4 | 26.1 | 27.1
HRHW -- Harrah, Washington
| 1988 | 1989 | 1990 | 1991 | 1992 | 1993 | 1994 | 1995 | 1996 | 1997 | 1998 | 1999 | 2000 | 2001 | 2002 | 2003 | 2004 | Average
Alfalfa (Mean) | 35.4 | 35.3 | 36.9 | 35.2 | 40.9 | 35.3 | 36.7 | 37.3 | 36.4 | 35.2 | 36.9 | 38.5 | 37.4 | 40.6 | 40.2 | 41.6 | 40.7 | 37.7
Pasture | 28 | 27.8 | 29 | 27.8 | 32.2 | 27.8 | 29.4 | 29.5 | 28.8 | 28 | 29.4 | 30.7 | 30.4 | 32.6 | 31.7 | 33.1 | 32.2 | 29.9
Lawn | -- | -- | -- | -- | -- | 33.8 | 35.7 | 35.7 | 34.8 | 33.9 | 35.5 | 37.2 | 36.8 | 39.5 | 38.4 | 40 | 38.9 | 36.7
Blue Grass | -- | -- | -- | -- | -- | -- | -- | -- | -- | -- | -- | -- | -- | 18.7 | 17.2 | 15.3 | 18.1 | 17.3
Winter Grain | 19.2 | 20.2 | 20.2 | 20.2 | 25 | 21.6 | 23.3 | 19.7 | 21.8 | 20.8 | 21.1 | 23.4 | 23.1 | 24.3 | 22.4 | 22.9 | 23.1 | 21.9
Spring Grain | 21.8 | 22.9 | 22.9 | 22.7 | 26.5 | 22.5 | 25.1 | 24.5 | 23.1 | 22.1 | 24 | 25.8 | 25.3 | 27 | 26.3 | 28.6 | 27.7 | 24.6
Potatoes | 24.3 | 23.7 | 25.1 | 23.3 | 28.1 | 22.8 | 24.7 | 25.2 | 23.8 | 22.4 | 25.8 | 25.3 | 26.4 | 27.9 | 26 | 31.8 | 30.8 | 25.7
Dry Beans | 18.5 | 17.9 | 19 | 17 | 20.3 | 17.1 | 18.2 | -- | 17.5 | 16.7 | -- | -- | -- | -- | -- | -- | -- | 18
Field Corn | -- | -- | -- | -- | -- | -- | -- | -- | 22.6 | 21.6 | 25.9 | 24.6 | 24.7 | 27 | 27 | 29.9 | 28.8 | 25.8
Sweet Corn | 19.8 | 19.1 | 20.6 | 18.7 | 22.4 | 19 | 19.9 | -- | 19.2 | 18.3 | 20.2 | 19.7 | 19.2 | 20.6 | 22.3 | 25.3 | 24.5 | 20.5
Peas | -- | -- | -- | -- | -- | -- | -- | -- | 14.2 | 12.9 | 12.4 | 15.1 | 14.7 | 16.6 | -- | -- | -- | 14.3
Peppermint | 22.5 | 22.6 | 23.1 | 22.2 | 26.1 | 22.8 | 23.8 | -- | 23.1 | 21.8 | 22 | 24.9 | 23.3 | 26 | 26.1 | 25.7 | 21 | 23.6
Apples | 33.5 | 33 | 34.8 | 32.9 | 39.2 | 31.9 | 33.6 | -- | 32 | 30.4 | 31.6 | 36.5 | 34.6 | 36.6 | 36.4 | 37.9 | 36.7 | 34.5
Sugar Beets | -- | -- | -- | -- | -- | -- | -- | -- | -- | -- | 29.6 | -- | -- | -- | -- | -- | -- | 29.6
Asparagus | -- | -- | -- | -- | -- | -- | -- | -- | -- | -- | -- | -- | 29.9 | 33 | 24.4 | 32.2 | 30.9 | 30.1
Concord Grapes | -- | -- | -- | -- | -- | -- | -- | -- | -- | -- | -- | -- | 28.2 | 32.8 | 31.8 | 33.3 | 32.1 | 31.6
Wine Grapes | -- | -- | -- | -- | -- | -- | -- | -- | -- | -- | -- | -- | -- | 25.2 | 24.2 | 26.9 | 25.9 | 25.6
Peaches | -- | -- | -- | -- | -- | -- | -- | -- | -- | -- | -- | -- | 29.3 | 30.8 | 32.5 | 32.9 | 32 | 31.5
HRMO -- Hermiston, Oregon (HAREC | )
| 1988 | 1989 | 1990 | 1991 | 1992 | 1993 | 1994 | 1995 | 1996 | 1997 | 1998 | 1999 | 2000 | 2001 | 2002 | 2003 | 2004 | Average
Alfalfa (Mean) | -- | -- | -- | -- | -- | -- | 41.7 | 39.5 | 40.3 | 38.7 | 40.1 | 41.4 | 41.9 | 41.9 | 42.3 | 46.7 | 44.4 | 41.7
Pasture | -- | -- | -- | -- | -- | -- | 33.3 | 31.3 | 31.9 | 30.8 | 31.9 | 32.9 | 33.4 | 33.3 | 33.7 | 36.6 | 35.5 | 33.1
Lawn | -- | -- | -- | -- | -- | -- | 40.1 | 37.9 | 38.4 | 37.3 | 38.5 | 39.7 | 40.3 | 39.9 | 40.7 | 44.2 | 42.8 | 40
Bluegrass | -- | -- | -- | -- | -- | -- | -- | -- | -- | -- | -- | -- | -- | -- | 18.7 | 20.5 | 20.1 | 19.8
Winter Grain | -- | -- | -- | -- | -- | -- | 23.2 | 18.3 | 21.2 | 23.2 | 21.1 | 24.2 | 23.7 | 23.2 | 23.2 | 25.7 | 25.3 | 22.9
Spring Grain | -- | -- | -- | -- | -- | -- | 26 | 21.5 | 26.2 | 25.9 | 24.9 | 27.7 | 27.3 | 19.6 | 19.3 | 21.7 | 20.4 | 23.7
Onions | -- | -- | -- | -- | -- | -- | 30.9 | 26.1 | 29.8 | 29.5 | 29.8 | 29 | 31.5 | 30.2 | 30.8 | 40.5 | 38.1 | 31.5
Potatoes | -- | -- | -- | -- | -- | -- | 26.6 | 24.6 | 25.8 | 24.3 | 25.9 | 26.8 | 27.9 | 27.2 | 30 | 30.5 | 29.3 | 27.2
Dry Beans | -- | -- | -- | -- | -- | -- | 22.5 | 20.1 | 21.8 | 21.5 | 20.1 | 20.8 | 21.8 | 21.4 | 24.9 | 26 | 27.9 | 22.6
Field Corn | -- | -- | -- | -- | -- | -- | 29 | 26.9 | 27.8 | 26.7 | 27.7 | 25.2 | 30.1 | 28.7 | 30.9 | 32.5 | 31.9 | 28.9
Sweet Corn | -- | -- | -- | -- | -- | -- | 23.9 | 21.6 | 23.1 | 21.5 | 23.8 | 20.6 | 22.5 | 21.3 | 24.2 | 29.9 | 29.9 | 23.8
Peppermint | -- | -- | -- | -- | -- | -- | 25.1 | 20.4 | 23.1 | 23.3 | 23.6 | 26.2 | 24.8 | 24.7 | 24.8 | 26.6 | 25.1 | 24.3
Apples | -- | -- | -- | -- | -- | -- | 40.7 | 37 | 38.1 | 37.3 | 40.9 | 42.6 | 43.7 | 43.3 | 43.5 | 44.2 | 43.1 | 41.3
Rapeseed | -- | -- | -- | -- | -- | -- | -- | -- | -- | -- | -- | -- | 18.8 | 18.6 | 18.5 | 19.2 | 18.6 | 18.7
Peas | -- | -- | -- | -- | -- | -- | -- | -- | -- | -- | -- | -- | 12.9 | 12.5 | 12.2 | 10.9 | 10.8 | 11.9
Melon | -- | -- | -- | -- | -- | -- | -- | -- | -- | -- | -- | -- | 17 | 15.5 | 16.7 | 18.3 | 17.7 | 17
Wine Grape | -- | -- | -- | -- | -- | -- | -- | -- | -- | -- | -- | -- | -- | -- | -- | 28.9 | 27.4 | 28.2
IMBO -- Imbler, Oregon
| 1988 | 1989 | 1990 | 1991 | 1992 | 1993 | 1994 | 1995 | 1996 | 1997 | 1998 | 1999 | 2000 | 2001 | 2002 | 2003 | 2004 | Average
Alfalfa (Mean) | -- | -- | -- | -- | -- | -- | 32.4 | 32.5 | 30.7 | 30 | 31 | 30.9 | 32.1 | 33.1 | 32.5 | 36.3 | 31.3 | 32.1
Pasture | -- | -- | -- | -- | -- | -- | 25.7 | 25.9 | 24.6 | 24 | 24.8 | 26.4 | 25.8 | 26 | 25.9 | 28.9 | 25.1 | 25.7
Lawn | -- | -- | -- | -- | -- | -- | 31.1 | 31.3 | 29.7 | 29 | 29.9 | 32.1 | 31.9 | 31.5 | 32.1 | 34.8 | 30.5 | 31.3
Bluegrass | -- | -- | -- | -- | -- | -- | 13 | 13.5 | 14.2 | 15.6 | 13 | 15.5 | 14.8 | 14.8 | 13.7 | 15.9 | 14.9 | 14.4
Winter Grain | -- | -- | -- | -- | -- | -- | 19.1 | 18.1 | 19.3 | 19.4 | 17.5 | 21.4 | 21.3 | 21 | 20.7 | 23.1 | 21.4 | 20.2
Spring Grain | -- | -- | -- | -- | -- | -- | 21 | 19.7 | 19.4 | 19.6 | 17.5 | 22.7 | 20.9 | 21 | 22.1 | 26 | 20.3 | 20.9
Sugar Beets | -- | -- | -- | -- | -- | -- | 27.7 | 24.2 | 21.5 | 23.9 | 22.7 | 23.5 | 25.9 | 29.3 | 26.9 | 30.8 | 25.6 | 25.6
Garlic | -- | -- | -- | -- | -- | -- | -- | -- | -- | -- | -- | 24.6 | 25.6 | 23.4 | 25.1 | 28.3 | 25.9 | 25.5
Potatoes | -- | -- | -- | -- | -- | -- | 24.1 | 22.9 | 20 | 19.8 | 19 | 19.6 | 21.1 | 21.6 | 22.5 | 24.8 | 22.5 | 21.6
Peppermint | -- | -- | -- | -- | -- | -- | 23.9 | 22.2 | 21.5 | 21.2 | 20.9 | 23 | 24.4 | 22.8 | 24.4 | 26 | 22.6 | 23
Apples | -- | -- | -- | -- | -- | -- | -- | -- | -- | -- | -- | 31.2 | 30.4 | 31 | 31 | 32.9 | 27 | 30.6
Cherries | -- | -- | -- | -- | -- | -- | -- | -- | -- | -- | -- | 32.7 | 32 | 33.5 | 33.3 | 35.2 | 29.2 | 32.6
Dry Beans | -- | -- | -- | -- | -- | -- | 20.9 | -- | -- | -- | -- | -- | -- | -- | -- | -- | -- | 20.9
Field Corn | -- | -- | -- | -- | -- | -- | 26.9 | -- | -- | -- | -- | -- | -- | -- | -- | -- | -- | 26.9
Sweet Corn | -- | -- | -- | -- | -- | -- | 22.7 | -- | -- | -- | -- | -- | -- | -- | -- | -- | -- | 22.7
3rd Year + Poplar | -- | -- | -- | -- | -- | -- | -- | -- | -- | -- | -- | -- | 15.9 | 34.9 | 34.3 | 36.8 | 31.7 | 30.7
KFLO -- Klamath Falls, Oregon
| 1988 | 1989 | 1990 | 1991 | 1992 | 1993 | 1994 | 1995 | 1996 | 1997 | 1998 | 1999 | 2000 | 2001 | 2002 | 2003 | 2004 | Average
Alfalfa (Mean) | -- | -- | -- | -- | -- | -- | -- | -- | -- | -- | -- | 30.8 | 32.8 | 37 | 35.4 | 34.4 | 33.4 | 34
Pasture | -- | -- | -- | -- | -- | -- | -- | -- | -- | -- | -- | 24.7 | 26.3 | 29.5 | 27.9 | 27.1 | 26.9 | 27.1
Lawn | -- | -- | -- | -- | -- | -- | -- | -- | -- | -- | -- | 30.2 | 31.8 | 35.7 | 33 | 33 | 32.5 | 32.7
Winter Grain | -- | -- | -- | -- | -- | -- | -- | -- | -- | -- | -- | 24.1 | 24.2 | 27.3 | 25 | 24.2 | 24.7 | 24.9
Spring Grain | -- | -- | -- | -- | -- | -- | -- | -- | -- | -- | -- | 19.9 | 22.1 | 24.4 | 23.3 | 25 | 22 | 22.8
Sugar Beets | -- | -- | -- | -- | -- | -- | -- | -- | -- | -- | -- | 23.2 | 21.8 | 24.3 | 25.5 | 28.2 | 24 | 24.5
Onions | -- | -- | -- | -- | -- | -- | -- | -- | -- | -- | -- | 19.3 | 23.1 | 24.2 | 23.4 | 23.3 | 25.4 | 23.1
Potatoes | -- | -- | -- | -- | -- | -- | -- | -- | -- | -- | -- | 19.1 | 21.4 | 23.8 | 18.9 | 20.7 | 21.4 | 20.9
Sweet Corn | -- | -- | -- | -- | -- | -- | -- | -- | -- | -- | -- | 15.1 | 12.7 | 14.7 | 19.8 | 21.3 | 22.7 | 17.7
Carrots | -- | -- | -- | -- | -- | -- | -- | -- | -- | -- | -- | 6.1 | 6.7 | 7.4 | 8.8 | 10.7 | 11.6 | 8.6
Peas | -- | -- | -- | -- | -- | -- | -- | -- | -- | -- | -- | 11.4 | 12.9 | 14.1 | 14.5 | 16.2 | 16.4 | 14.2
Peppermint | -- | -- | -- | -- | -- | -- | -- | -- | -- | -- | -- | 20.5 | 24.1 | 27.1 | 22.5 | 25.1 | 25.9 | 24.2
Dry Beans | -- | -- | -- | -- | -- | -- | -- | -- | -- | -- | -- | -- | 15.9 | 17.6 | 17.1 | 17.1 | 17 | 16.9
1st Year Poplar | -- | -- | -- | -- | -- | -- | -- | -- | -- | -- | -- | 17.2 | 18.1 | 20.4 | 18.8 | 18.5 | 17.7 | 18.5
2nd Year Poplar | -- | -- | -- | -- | -- | -- | -- | -- | -- | -- | -- | 26.4 | 28 | 31.4 | 29 | 28.5 | 27.3 | 28.4
3rd Year + Poplar | -- | -- | -- | -- | -- | -- | -- | -- | -- | -- | -- | 31.5 | 33.8 | 38 | 34.7 | 34.1 | 32.8 | 34.2
Strawberries | -- | -- | -- | -- | -- | -- | -- | -- | -- | -- | -- | 20.7 | 20.3 | 22.4 | 23.3 | 26.2 | 25.6 | 23.1
Blueberries | -- | -- | -- | -- | -- | -- | -- | -- | -- | -- | -- | -- | -- | -- | -- | -- | 24.6 | 24.6
KTBI -- Kettle Butte, Idaho
| 1988 | 1989 | 1990 | 1991 | 1992 | 1993 | 1994 | 1995 | 1996 | 1997 | 1998 | 1999 | 2000 | 2001 | 2002 | 2003 | 2004 | Average
Alfalfa (Mean) | -- | -- | -- | -- | -- | -- | -- | -- | -- | 32.7 | 31 | 29.7 | 37.7 | 40.2 | 35.3 | 42.9 | 37.5 | 35.9
Pasture | -- | -- | -- | -- | -- | -- | -- | -- | -- | 26.2 | 24.8 | 25.3 | 30.3 | 32.2 | 28.7 | 34.9 | 30.1 | 29.1
Lawn | -- | -- | -- | -- | -- | -- | -- | -- | -- | 31.8 | 30.4 | 30.9 | 36.7 | 39.1 | 34.7 | 41.7 | 36.3 | 35.2
Winter Grain | -- | -- | -- | -- | -- | -- | -- | -- | -- | 23 | 22.2 | 24.2 | 27.9 | 29 | 27 | 35.7 | 29.6 | 27.3
Spring Grain | -- | -- | -- | -- | -- | -- | -- | -- | -- | 20.9 | 20.4 | 23.5 | 25.6 | 26.8 | 24.7 | 32.5 | 24.5 | 24.9
Sugar Beets | -- | -- | -- | -- | -- | -- | -- | -- | -- | 25.7 | -- | -- | -- | -- | -- | -- | -- | 25.7
Shepody Potatoes | -- | -- | -- | -- | -- | -- | -- | -- | -- | 21.9 | -- | -- | -- | -- | -- | -- | -- | 21.9
Potatoes | -- | -- | -- | -- | -- | -- | -- | -- | -- | 22.5 | 21.4 | 22.2 | 26.7 | 26.5 | 27.6 | 31 | 25.4 | 25.4
Field Corn | -- | -- | -- | -- | -- | -- | -- | -- | -- | 22.1 | -- | -- | -- | -- | -- | -- | -- | 22.1
Peas | -- | -- | -- | -- | -- | -- | -- | -- | -- | 14.4 | -- | -- | -- | -- | -- | -- | -- | 14.4
Rapeseed | -- | -- | -- | -- | -- | -- | -- | -- | -- | 20.3 | -- | -- | -- | -- | -- | -- | -- | 20.3
LAKO -- Lakeview, Oregon
| 1988 | 1989 | 1990 | 1991 | 1992 | 1993 | 1994 | 1995 | 1996 | 1997 | 1998 | 1999 | 2000 | 2001 | 2002 | 2003 | 2004 | Average
Alfalfa (Mean) | 31.8 | 30.6 | 32.3 | 31.2 | 34.1 | 28.2 | 33.3 | 29 | 31.9 | 34.6 | 28.6 | 33.2 | 33.8 | 36.4 | 35.2 | 36 | 36.2 | 32.7
Pasture | 24.9 | 24.2 | 25.5 | 24.7 | 26.9 | 22.4 | 26.8 | 23.4 | 25.7 | 27.6 | 22.9 | 26.5 | 27.1 | 29.2 | 27.9 | 28.5 | 29.3 | 26.1
Lawn | -- | -- | -- | -- | -- | 27.4 | 32.3 | 27.9 | 31.2 | 33.5 | 28 | 32.4 | 32.9 | 34.5 | 33.9 | 34.2 | 34.7 | 31.9
Winter Grain | 22.9 | 21.8 | 22.6 | 22.7 | 25.8 | 22.5 | 25 | 19.9 | 23.3 | 23.6 | 22.3 | -- | -- | 28.7 | 25.6 | 26.5 | 27.9 | 24.1
Spring Grain | 23.2 | 21.6 | 22.7 | 20.9 | 22.2 | 19.2 | 24.5 | 19.3 | 21.3 | 23.2 | 20.2 | 23.5 | 23.4 | 24.3 | 23.9 | 29.2 | 27.9 | 23
LEGW -- Legrow, Washington
| 1988 | 1989 | 1990 | 1991 | 1992 | 1993 | 1994 | 1995 | 1996 | 1997 | 1998 | 1999 | 2000 | 2001 | 2002 | 2003 | 2004 | Average
Alfalfa (Mean) | 42.1 | 38.1 | 40.2 | 40.3 | 39.7 | 39.3 | 42.4 | 40 | 38.6 | 37.3 | 40 | 39.5 | 38.8 | 40.2 | 39.7 | 43.3 | 43 | 40.1
Pasture | 37.6 | 34 | 35.8 | 35.9 | 35.3 | 31 | 33.9 | 31.7 | 30.7 | 29.6 | 31.3 | 31.3 | 30.5 | 31.5 | 31.2 | 34.1 | 33.7 | 32.9
Lawn | -- | -- | -- | -- | -- | 37.5 | 40.8 | 38.1 | 37 | 35.7 | 37.7 | 37.8 | 36.6 | 38 | 37.8 | 41.1 | 40.3 | 38.2
Bluegrass Seed | -- | -- | -- | -- | -- | -- | -- | -- | -- | -- | 15.8 | 16.3 | 16.8 | 17 | 15.8 | 16.2 | 16.5 | 16.3
Winter Grain | 21.6 | 19.7 | 20.9 | 21 | 23.1 | 24.4 | 24.7 | 19.6 | 22 | 21.8 | 21 | 21.5 | 21.1 | 22.1 | 22.3 | 24.1 | 23.3 | 22
Spring Grain | 24.5 | 23.4 | 23.4 | 24.5 | 24.2 | 26.9 | 27.5 | 22.6 | 25.8 | 24.8 | 24.1 | 23.6 | 22.7 | 25.8 | 25.6 | 28.5 | 28 | 25.1
Onions | -- | -- | -- | -- | 24 | 29.2 | -- | -- | -- | 25.3 | 28.5 | 26.9 | 27.3 | 29 | 26.6 | 31.5 | 31.2 | 28
Potatoes | 26.8 | 24.3 | 25 | 25.5 | 25.4 | 23.5 | 28.4 | 24.5 | 24.3 | 21.9 | 24.6 | 23.5 | 25.2 | 25.3 | 25.6 | 27.4 | 26 | 25.1
Dry Beans | 24 | 21.8 | 21.9 | 21.8 | 22.1 | 20.6 | 23.6 | 20.4 | 20.2 | 19.3 | 20.8 | 21 | 18.9 | 18.9 | 22.1 | 23.7 | 23.2 | 21.4
Field Corn | 29.9 | 26.8 | 28.1 | 27 | 28.3 | 26.1 | 29.9 | 26.4 | 25.7 | 23.2 | 27.1 | 25.9 | 27 | 27.7 | 27.4 | 31.1 | 29.9 | 27.5
Sweet Corn | 23.9 | 21.7 | 22.5 | 22.1 | 22.5 | 21.9 | 25 | 21.8 | 21.6 | 18.8 | 20.4 | 21.6 | 21.8 | 22 | 20.8 | 24.9 | 23.9 | 22.2
Asparagus | 37.9 | 34 | 34.6 | 35.4 | 34.3 | 32.7 | 36.7 | 32.5 | 31.3 | 27 | 31.9 | 31.6 | 31.5 | 33.3 | 33 | 37.4 | 35.9 | 33.6
Peas | -- | -- | -- | -- | -- | -- | -- | -- | -- | 13.7 | 10.9 | 12 | 11.7 | 11.3 | 10.8 | 11.9 | 11.1 | 11.7
Peppermint | -- | -- | -- | -- | -- | -- | -- | -- | -- | 22.3 | -- | -- | -- | -- | -- | -- | -- | 22.3
Apples | 41.4 | 37.3 | 39 | 38.7 | 39.1 | 37.7 | 41.8 | 36.8 | 36 | 33.4 | 35.4 | 36.9 | 37.7 | 36.4 | 38 | 42 | 39.9 | 38.1
Concord Grapes | 31.4 | 28.1 | 29.5 | 30 | 30 | 29.3 | 32.6 | 29.1 | 28.6 | 25.3 | 26.9 | 29.4 | 28.9 | 29.7 | 30.5 | 33 | 32.4 | 29.7
Wine Grapes | 26.2 | 23.5 | 24.6 | 25.2 | 24.6 | 24.3 | 27.1 | 24.4 | 23.9 | 21.4 | 22 | 24.6 | 24.3 | 25.3 | 25.7 | 27.7 | 27.2 | 24.8
LIDW -- Lind, Washington
| 1988 | 1989 | 1990 | 1991 | 1992 | 1993 | 1994 | 1995 | 1996 | 1997 | 1998 | 1999 | 2000 | 2001 | 2002 | 2003 | 2004 | Average
Alfalfa (Mean) | 34 | 33.1 | 34.6 | 33.7 | 38.7 | 34.5 | 40.5 | 37.4 | 36.7 | 35.6 | 40.7 | 39.4 | 36.4 | 40.6 | 40.5 | 42.3 | 41.1 | 37.6
Pasture | 26.8 | 26.2 | 27.4 | 26.6 | 30.6 | 27.1 | 32.5 | 29.9 | 29.3 | 28.3 | 31.7 | 30.7 | 29.6 | 31.8 | 30.6 | 33.4 | 32.9 | 29.7
Lawn | -- | -- | -- | -- | -- | 33 | 39.3 | 36.1 | 35.5 | 34.3 | 38.2 | 37.1 | 35.7 | 38.6 | 37 | 40.3 | 39.6 | 37.1
Bluegrass Seed | 15.4 | 16.1 | 15 | 16.1 | 18.7 | 17.7 | 18.2 | 17.4 | 16.2 | 15.6 | 17.5 | 17.8 | 16.7 | 16.1 | 18.5 | 19.2 | 20.6 | 17.2
Winter Grain | 19.1 | 19.7 | 19.8 | 19.6 | 25.3 | 21.1 | 26.3 | 23.1 | 21.8 | 20.9 | 24 | 24.3 | 24.6 | 21.4 | 19.8 | 21.6 | 22.7 | 22.1
Spring Grain | 20.5 | 21 | 21.7 | 20.8 | 25.2 | 21 | 27.1 | 23.6 | 22.8 | 21.7 | 24.3 | 25.1 | 21.7 | 20.7 | 23.7 | 25.9 | 24.6 | 23
Sugar Beets | -- | -- | -- | -- | -- | -- | -- | -- | -- | -- | 31 | 28.2 | 27.1 | 27.4 | 31.9 | 34.1 | 32 | 30.2
Potatoes | 22.6 | 21.2 | 23.4 | 21.9 | 25.4 | 21.7 | 27.8 | 25 | 24.4 | 23.5 | 28.4 | 27.3 | 27.1 | 25.7 | 27.4 | 28.7 | 29.1 | 25.3
Dry Beans | 16.5 | 15.1 | 17.2 | 15 | 17.7 | 15.2 | 20.2 | 19 | 18.2 | 17.7 | 19.6 | 18.2 | 18.2 | 15.7 | 20 | 23 | 23 | 18.2
Field Corn | -- | -- | -- | -- | -- | -- | -- | -- | -- | -- | 27.7 | 25.5 | 22.8 | 25.6 | 26.9 | 27.4 | 28.4 | 26.3
Peas | 12.8 | 13.1 | 12.1 | 12.6 | 15.2 | 13.9 | 16.1 | 14.2 | 15 | 14.1 | 16.2 | 16 | 16 | 12.9 | 15.3 | 18.9 | 18.4 | 14.9
LORO -- Lorella, Oregon
| 1988 | 1989 | 1990 | 1991 | 1992 | 1993 | 1994 | 1995 | 1996 | 1997 | 1998 | 1999 | 2000 | 2001 | 2002 | 2003 | 2004 | Average
Alfalfa (Mean) | -- | -- | -- | -- | -- | -- | -- | -- | -- | -- | -- | -- | -- | 34.5 | 33 | 34.6 | 33.9 | 34
Pasture | -- | -- | -- | -- | -- | -- | -- | -- | -- | -- | -- | -- | -- | 27.5 | 26 | 27.4 | 27.2 | 27
Lawn | -- | -- | -- | -- | -- | -- | -- | -- | -- | -- | -- | -- | -- | 33.2 | 30.8 | 33.3 | 33.1 | 32.6
Winter Grain | -- | -- | -- | -- | -- | -- | -- | -- | -- | -- | -- | -- | -- | 25.3 | 23.2 | 25.2 | 24.7 | 24.6
Spring Grain | -- | -- | -- | -- | -- | -- | -- | -- | -- | -- | -- | -- | -- | 21.9 | 20.5 | 23.4 | 21.3 | 21.8
Beet | -- | -- | -- | -- | -- | -- | -- | -- | -- | -- | -- | -- | -- | 22.8 | 22.4 | 28.7 | 25.4 | 24.8
Onions | -- | -- | -- | -- | -- | -- | -- | -- | -- | -- | -- | -- | -- | 24.4 | 22.7 | 21.7 | 24.2 | 23.3
Potatoes | -- | -- | -- | -- | -- | -- | -- | -- | -- | -- | -- | -- | -- | 23.5 | 24.1 | 20.9 | 22.4 | 22.7
Bean | -- | -- | -- | -- | -- | -- | -- | -- | -- | -- | -- | -- | -- | 16.5 | 16 | 17.6 | 18 | 17
Peppermint | -- | -- | -- | -- | -- | -- | -- | -- | -- | -- | -- | -- | -- | 25.3 | 25.6 | 23 | 23.9 | 24.4
Strawberries | -- | -- | -- | -- | -- | -- | -- | -- | -- | -- | -- | -- | -- | -- | -- | -- | 25.8 | 25.8
MALI -- Malta, Idaho
| 1988 | 1989 | 1990 | 1991 | 1992 | 1993 | 1994 | 1995 | 1996 | 1997 | 1998 | 1999 | 2000 | 2001 | 2002 | 2003 | 2004 | Average
Alfalfa (Mean) | 41.6 | 37.6 | 36.2 | 35.8 | 42.1 | 33.3 | 37.1 | 31.9 | 39.5 | 36.3 | 35.9 | 36.8 | 42.1 | 38.5 | 37.9 | 45.6 | 38.9 | 38.1
Pasture | 32.5 | 29.4 | 28.3 | 28.3 | 32.9 | 26.3 | 29.9 | 25.4 | 31.4 | 27.7 | 27.9 | 29.3 | 34 | 30.8 | 30 | 36.8 | 31.3 | 30.1
Lawn | -- | -- | -- | -- | -- | 32 | 36.1 | 30.9 | 38.1 | 33.7 | 33.8 | 35.5 | 41.2 | 38.1 | 36.7 | 44.5 | 38 | 36.5
Winter Grain | 23.1 | 21.9 | 20.5 | 20.6 | 25.3 | 19.2 | 19.5 | 17.8 | 23.1 | 23.6 | 20.2 | 23.3 | 26.6 | 25.2 | 25.4 | 29.9 | 26.6 | 23
Spring Grain | 24.4 | 23.4 | 22.8 | 22.8 | 26.7 | 20 | 20.1 | 17.9 | 21.9 | 21.6 | 21.3 | 23.3 | 26.4 | 25.2 | 25 | 28.7 | 24.6 | 23.3
Sugar Beets | 32.6 | 28.6 | 29 | 27.9 | 33.7 | 24.9 | 34.6 | 25.6 | 31.8 | 26.7 | 26.7 | 27.6 | 32.8 | 32.2 | 31.9 | 35.8 | 28.6 | 30.1
Potatoes | 27.9 | 24.4 | 24.4 | 23.9 | 28.6 | 21.1 | 26.2 | 21.8 | 28.5 | 22.5 | 23.5 | 23.5 | 27.6 | 26.3 | 26.3 | 31.4 | 26.7 | 25.6
Field Corn | 27.3 | 23.6 | 25 | 23.2 | 29 | 20.7 | 24.8 | 23.6 | 27.2 | -- | -- | -- | -- | -- | -- | -- | -- | 24.9
MASW -- Manson, Washington
| 1988 | 1989 | 1990 | 1991 | 1992 | 1993 | 1994 | 1995 | 1996 | 1997 | 1998 | 1999 | 2000 | 2001 | 2002 | 2003 | 2004 | Average
Alfalfa (Mean) | -- | -- | -- | -- | -- | -- | -- | 33.7 | 29 | 30.4 | 32.9 | 32.2 | 31.4 | 32.8 | 33.5 | 36 | 33.4 | 32.5
Pasture | -- | -- | -- | -- | -- | -- | -- | 27 | 23.2 | 24.7 | 26.7 | 25.9 | 25.8 | 26.7 | 26.9 | 28.5 | 26.7 | 26.2
Lawn | -- | -- | -- | -- | -- | -- | -- | 32.5 | 27.8 | 29.8 | 32.2 | 31.3 | 31.1 | 32.2 | 32.4 | 34.3 | 32.1 | 31.6
Apples | -- | -- | -- | -- | -- | -- | -- | 32.2 | 26.6 | 26.9 | 33.4 | 32.5 | 31.3 | 30 | 29.9 | 32.3 | 30 | 30.5
Pears | -- | -- | -- | -- | -- | -- | -- | -- | -- | 23.5 | 31.8 | 27 | 26.9 | 25.4 | 25.6 | 27.7 | 26 | 26.7
Cherries | -- | -- | -- | -- | -- | -- | -- | -- | -- | -- | 32.4 | 28.7 | 30.9 | 29.6 | 29.5 | 31.7 | 29.2 | 30.3
Wine Grape | -- | -- | -- | -- | -- | -- | -- | -- | -- | -- | -- | -- | 22.2 | 21 | 20.8 | 22.7 | 20.4 | 21.4
MDFO -- Medford, Oregon
| 1988 | 1989 | 1990 | 1991 | 1992 | 1993 | 1994 | 1995 | 1996 | 1997 | 1998 | 1999 | 2000 | 2001 | 2002 | 2003 | 2004 | Average
Alfalfa (Mean) | -- | -- | 34.1 | 31.9 | 37.3 | 32.1 | 34.8 | 32 | 36.6 | 36.7 | 35.4 | 37.7 | 36.5 | 38.5 | 37.1 | 38 | 39.2 | 35.9
Pasture | -- | -- | 26.8 | 25 | 29.4 | 25.2 | 27.8 | 25.3 | 28.5 | 29.2 | 27.7 | 29.8 | 29 | 30.4 | 29.4 | 29.9 | 30.8 | 28.3
Lawn | -- | -- | -- | -- | -- | 30.6 | 33.5 | 30.4 | 34.4 | 35.1 | 33.4 | 36 | 34.7 | 36.4 | 35.1 | 35.9 | 36.6 | 34.3
Winter Grain | -- | -- | 16.7 | 16.4 | 19.9 | 17.5 | 19.2 | 13.8 | 18.8 | 18 | 16.3 | 20.5 | 17.6 | 19.1 | 18.6 | 17.5 | 19.3 | 17.9
Spring Grain | -- | -- | 18.8 | 18.5 | 21.2 | 20.3 | 22.2 | 15.5 | 21.6 | 21 | 21.5 | 23.3 | 21 | 22.6 | 21 | 20.9 | 20.9 | 20.7
Dry Beans | -- | -- | -- | -- | -- | -- | -- | 16.6 | 21.6 | 20.1 | 19.8 | 21.2 | 18.1 | 20.6 | 19.7 | 26.4 | 25.2 | 20.9
Field Corn | -- | -- | 22.4 | 19.7 | 24.6 | 22.4 | 21.8 | 22.5 | 26.5 | 24 | 24.8 | 24.3 | 22.8 | 23.6 | 21.3 | 29.3 | 27.7 | 23.8
Spring Corn | -- | -- | 18.3 | 16.4 | 20 | 18.3 | 18.7 | 16.8 | 21.1 | 20.6 | 20.4 | 21.3 | 19.8 | 20.1 | 16.9 | 24.6 | 23.3 | 19.8
Wine Grape | -- | -- | -- | -- | -- | -- | -- | -- | -- | -- | -- | -- | -- | -- | -- | 25.3 | 24.2 | 24.7
Pears | -- | -- | 26.2 | 25 | 29.3 | 25.6 | 27.2 | 24.4 | 29.7 | 28.3 | 30.1 | 29.4 | 27.4 | 29.3 | 27.7 | 32.5 | 31 | 28.2
Peaches | -- | -- | -- | -- | -- | -- | -- | -- | -- | -- | 32.8 | 29.4 | 28.1 | 29.3 | 28.4 | 31.6 | 30.1 | 30
Strawberries | -- | -- | 23 | 22.8 | 25.2 | 23.8 | 26.4 | 19.2 | 24.8 | 25.2 | 24.8 | 24.6 | 23 | 25.5 | 27.4 | 28.2 | 28.3 | 24.8
MNTI -- Monteview, Idaho
| 1988 | 1989 | 1990 | 1991 | 1992 | 1993 | 1994 | 1995 | 1996 | 1997 | 1998 | 1999 | 2000 | 2001 | 2002 | 2003 | 2004 | Average
Alfalfa (Mean) | -- | -- | -- | -- | -- | -- | -- | -- | -- | 26 | 28.9 | 25 | 33.4 | 36.6 | 31.8 | 34.1 | 31.6 | 30.9
Pasture | -- | -- | -- | -- | -- | -- | -- | -- | -- | 21.2 | 23.2 | 21.6 | 26.9 | 29.2 | 26 | 27.4 | 25.8 | 25.2
Lawn | -- | -- | -- | -- | -- | -- | -- | -- | -- | 26 | 28.3 | 26.3 | 32.6 | 35.5 | 31.3 | 33.2 | 31.4 | 30.6
Winter Grain | -- | -- | -- | -- | -- | -- | -- | -- | -- | 22.5 | 21.6 | 21.2 | 25.3 | 28.6 | 25 | 27.8 | 26.2 | 24.8
Spring Grain | -- | -- | -- | -- | -- | -- | -- | -- | -- | 19 | 19.1 | 20.1 | 23.1 | 25 | 22.8 | 25.9 | 20.8 | 22
Potatoes | -- | -- | -- | -- | -- | -- | -- | -- | -- | 17 | 18.8 | 21.9 | 23.4 | 23.8 | 24.6 | 25.6 | 21.4 | 22.1
MRSO -- Madras, Oregon
| 1988 | 1989 | 1990 | 1991 | 1992 | 1993 | 1994 | 1995 | 1996 | 1997 | 1998 | 1999 | 2000 | 2001 | 2002 | 2003 | 2004 | Average
Alfalfa (Mean) | 35.6 | 32.6 | 35.5 | 35.5 | 38.2 | 32.1 | 37.8 | 34.1 | 38.2 | 35.4 | 34.7 | 37.2 | 39.7 | 38.4 | 39.2 | 38.8 | 40.4 | 36.7
Pasture | 28 | 25.7 | 27.9 | 27.9 | 30.2 | 25.3 | 30.4 | 27.3 | 30.3 | 28.3 | 27.6 | 29.6 | 31.6 | 29.9 | 31.3 | 31.3 | 32.4 | 29.1
Lawn | -- | -- | -- | -- | -- | 30.7 | 36.9 | 33 | 36.6 | 34.3 | 33.2 | 35.8 | 38.2 | 36.5 | 37.5 | 37.7 | 42.8 | 36.1
Bluegrass Seed | 14.2 | 14.9 | 14.4 | 15.4 | 17.3 | 16 | 16.2 | 14.9 | 15.1 | 16.3 | 13.9 | 16.5 | 17.4 | 17.6 | 17.2 | 16.7 | 18.5 | 16
Winter Grain | 17.8 | 18.3 | 19 | 19.4 | 23.7 | 19.4 | 24 | 20.2 | 21.7 | 21.6 | 19.5 | 22.1 | 22.4 | 21.1 | 24.2 | 23.9 | 25.1 | 21.4
Spring Grain | 19.6 | 19.8 | 21 | 21 | 23.5 | 19.4 | 25.2 | 21.7 | 24.2 | 23.1 | 21.6 | 24 | 18 | 23.1 | 25.8 | 27.1 | 27.2 | 22.7
Sugar Beets | -- | -- | -- | -- | -- | -- | -- | 24.6 | 25.9 | 24 | 26.5 | 23 | 25.3 | 31.9 | 33.2 | 31.9 | 31 | 27.7
Garlic | 25 | 24.2 | 25.1 | 25.6 | 27.9 | 23.3 | 29.8 | 25.4 | 27.4 | 27 | 16.3 | 27.5 | 28.9 | 28.3 | 30.4 | 31.1 | 32.9 | 26.8
Potatoes | 24.3 | 21.5 | 23.7 | 23.6 | 25.7 | 20.5 | 25.9 | 22.4 | 22.2 | 21.1 | 23 | 22.5 | 25 | 23.9 | 24.9 | 25.3 | 24.4 | 23.5
Carrot Seed | -- | -- | -- | -- | 16.7 | 13.3 | 13.1 | 9.5 | 8.1 | 7.8 | 8.7 | 8 | 7.6 | 9 | 9.3 | 9.02 | 12.3 | 10.2
Peppermint | 23.5 | 21.8 | 24.3 | 24.3 | 27.2 | 20.9 | 27.5 | 22.4 | 25.8 | 24.6 | 21.4 | 20.8 | 25.5 | 22.4 | 27.2 | 26.5 | 26.8 | 24.3
New Mint | -- | -- | -- | -- | -- | -- | -- | 24.1 | 26.9 | 23.8 | 25.1 | 22.6 | 26.6 | 26 | 27 | 26.6 | 26.6 | 25.5
1st Year Poplar | -- | -- | -- | -- | -- | -- | -- | -- | -- | -- | -- | -- | 22.4 | 22 | 21.8 | 21.3 | 21.5 | 21.8
2nd Year Poplar | -- | -- | -- | -- | -- | -- | -- | -- | -- | -- | -- | -- | -- | 34.4 | 34.9 | 34.3 | 34 | 34.4
3rd Year + Poplar | -- | -- | -- | -- | -- | -- | -- | -- | -- | -- | -- | 41.2 | 43.5 | 41.8 | 42.5 | 41.6 | 41.4 | 42
NMPI -- Nampa, Idaho
| 1988 | 1989 | 1990 | 1991 | 1992 | 1993 | 1994 | 1995 | 1996 | 1997 | 1998 | 1999 | 2000 | 2001 | 2002 | 2003 | 2004 | Average
Alfalfa (Mean) | -- | -- | -- | -- | -- | -- | -- | -- | 39 | 42.4 | 39.9 | 40.9 | 42.5 | 43.6 | 39 | 44.5 | 41.9 | 41.5
Alfalfa (Mean) (New Plant) | -- | -- | -- | -- | -- | -- | -- | -- | 40.8 | 41.4 | 40.2 | 43.4 | 45.2 | 46.7 | 45.4 | 51.9 | 47.3 | 44.7
Pasture | -- | -- | -- | -- | -- | -- | -- | -- | 30.7 | 33.1 | 31.3 | 32.5 | 33.8 | 34.2 | 31.8 | 35.7 | 33.4 | 32.9
Lawn | -- | -- | -- | -- | -- | -- | -- | -- | 37.3 | -- | -- | -- | -- | 42.2 | 38.4 | 43.1 | 40.6 | 40.3
Winter Grain | -- | -- | -- | -- | -- | -- | -- | -- | 21.4 | 24.1 | 20.6 | 23.3 | 25.3 | 24.8 | 23.4 | 28.5 | 27.1 | 24.3
Spring Grain | -- | -- | -- | -- | -- | -- | -- | -- | 22.4 | 25.4 | 23.5 | 26.7 | 27.8 | 27.6 | 26.5 | 33.7 | 28.9 | 26.9
Sugar Beets | -- | -- | -- | -- | -- | -- | -- | -- | 32.1 | 33.8 | 34 | 32.4 | 35.7 | 35.8 | 34 | 39.1 | 34.7 | 34.6
Onion | -- | -- | -- | -- | -- | -- | -- | -- | 27 | 28.1 | 27.4 | 27.7 | 29.7 | 29.3 | 28.8 | 32.8 | 30 | 29
Shepody Potatoes | -- | -- | -- | -- | -- | -- | -- | -- | 23.5 | 24.5 | 19.6 | 22.1 | 22.6 | 26.9 | 25.9 | 29.6 | 25.3 | 24.4
Potatoes | -- | -- | -- | -- | -- | -- | -- | -- | 26 | 26.6 | 26.9 | 27.9 | 29.5 | 23.1 | 26.6 | 30.2 | 26.3 | 27
Dry Beans | -- | -- | -- | -- | -- | -- | -- | -- | 18.9 | 19.9 | 20.3 | 20.5 | 21.7 | 21.1 | 20.4 | 23.3 | 21.3 | 20.8
Field Corn | -- | -- | -- | -- | -- | -- | -- | -- | 25.1 | 25.3 | 26 | 26.2 | 28.9 | 29.1 | 26.4 | 28.3 | 25.8 | 26.8
Spring Corn | -- | -- | -- | -- | -- | -- | -- | -- | 20.9 | 20.9 | 21.6 | 21.5 | 23.5 | 23.5 | 23.2 | 23.4 | 23 | 22.4
Asparagus | -- | -- | -- | -- | -- | -- | -- | -- | 31 | 32.2 | 31.9 | 30.9 | 31.7 | 35.1 | 30.8 | 32.4 | 29.6 | 31.7
Peas | -- | -- | -- | -- | -- | -- | -- | -- | 13.1 | 14 | 12.6 | 15.5 | 16.5 | 16.9 | 16 | 18.1 | 14.6 | 15.3
New Mint | -- | -- | -- | -- | -- | -- | -- | -- | 24.8 | 34 | 33.7 | 26.1 | 28.2 | 25.9 | 24.3 | 26.4 | 28.7 | 28
Peppermint | -- | -- | -- | -- | -- | -- | -- | -- | 22.2 | 35.4 | 32.8 | 23.2 | 24 | 24.6 | 23.8 | 29.6 | 28.5 | 27.1
Wine Grape | -- | -- | -- | -- | -- | -- | -- | -- | 24.7 | 25.6 | 24.9 | 25.9 | 26.6 | 26.1 | 23.9 | 26.4 | 25.4 | 25.5
Apples | -- | -- | -- | -- | -- | -- | -- | -- | 34.9 | 35.7 | 35.1 | 35.1 | 39.9 | 40.5 | 36.7 | 41.3 | 37.8 | 37.4
ODSW -- Odessa, Washington
| 1988 | 1989 | 1990 | 1991 | 1992 | 1993 | 1994 | 1995 | 1996 | 1997 | 1998 | 1999 | 2000 | 2001 | 2002 | 2003 | 2004 | Average
Alfalfa (Mean) | 36.9 | 31 | 35.1 | 34.3 | 41.6 | 34 | 39.8 | 36.1 | 38.3 | 36.5 | 40.1 | 40.3 | 35.9 | 39.6 | 37.9 | 41.8 | 41.5 | 37.7
Pasture | 29.2 | 24.5 | 27.7 | 27 | 32.8 | 26.7 | 32.1 | 29 | 30.5 | 29 | 31.4 | 31.3 | 29 | 31.2 | 29.5 | 33 | 33.3 | 29.8
Lawn | -- | -- | -- | -- | -- | 32.7 | 38.9 | 35.1 | 36.9 | 35.1 | 38 | 37.9 | 35.1 | 37.6 | 35.4 | 40 | 40.3 | 36.9
Bluegrass Seed | -- | -- | -- | -- | 18.5 | 16.2 | 18.4 | 17.7 | 16.5 | 16 | 16.6 | 21.3 | 17.5 | 17.1 | 17.4 | 18.7 | 21.3 | 17.9
Winter Grain | 21 | 18.9 | 20.8 | 20.2 | 27.1 | 23.2 | 25 | 23.7 | 24.1 | 23 | 24.8 | 25.3 | 22.7 | 23 | 23.8 | 26.4 | 27.9 | 23.6
Spring Grain | 22.1 | 19.5 | 22.5 | 20.4 | 26.8 | 21.6 | 25.8 | 23.5 | 24.9 | 22.2 | 23.3 | 23.7 | 24 | 22.3 | 24.4 | 29.9 | 28.5 | 23.9
Sugar Beets | -- | -- | -- | -- | -- | -- | -- | -- | -- | -- | 33.2 | -- | -- | -- | -- | -- | -- | 33.2
Onions | -- | -- | -- | -- | -- | -- | -- | -- | -- | -- | 28 | -- | -- | -- | -- | -- | -- | 28
Potatoes | 25.3 | 20.2 | 24.1 | 22.8 | 27.4 | 23.3 | 27.9 | 23.8 | 25.2 | 23.6 | 28.4 | 28 | 25.4 | 24.9 | 26.7 | 30 | 32.1 | 25.8
Dry Beans | 19.4 | 15 | 18.1 | 16.2 | 19.9 | 15.7 | 21.4 | 15 | 18.1 | 17 | 20.3 | 19.5 | 18.4 | 16.2 | 19.1 | 24.6 | 24.5 | 18.7
Field Corn | -- | -- | -- | -- | -- | -- | -- | -- | -- | -- | 28.6 | 26.1 | 22.9 | 25.6 | 27.1 | 28.8 | 30.1 | 27
Peas | -- | -- | -- | -- | 16.7 | 14.2 | 15.8 | 14.7 | 16.3 | 14.8 | 14.8 | 15.8 | 15.8 | 15.9 | 17.2 | 21.5 | 21.1 | 16.5
OMAW -- Omak, Washington
| 1988 | 1989 | 1990 | 1991 | 1992 | 1993 | 1994 | 1995 | 1996 | 1997 | 1998 | 1999 | 2000 | 2001 | 2002 | 2003 | 2004 | Average
Alfalfa (Mean) | -- | 33.6 | 33 | 33.3 | 34.9 | 30.2 | 31.2 | 34.6 | 33.5 | 29.9 | 31.8 | 32.9 | 32.1 | 33.6 | 35.1 | 35.8 | 35.1 | 33.2
Pasture | -- | 26.5 | 26 | 26.3 | 27.5 | 23.8 | 25.1 | 27.5 | 26.5 | 24.3 | 26.4 | 26.5 | 25.8 | 27.1 | 28 | 28.3 | 28 | 26.5
Lawn | -- | -- | -- | -- | -- | 28.8 | 30.3 | 33 | 32 | 29.2 | 31.8 | 32 | 31.2 | 32.7 | 33.8 | 34.2 | 33.9 | 31.9
Winter Grain | -- | 18.4 | 16.6 | 18.9 | 21.4 | 18.3 | 19.8 | 18.2 | 19.5 | -- | -- | -- | -- | -- | -- | -- | -- | 18.9
Spring Grain | -- | 21.4 | 19.2 | 21.5 | 22.5 | 19.7 | 21.6 | 20.9 | 21.7 | -- | -- | -- | -- | -- | -- | -- | -- | 21.1
Apples | -- | 31.5 | 31.2 | 31.3 | 33.5 | 27.7 | 28.5 | 33.6 | 30.3 | 26.4 | 32.7 | 32.3 | 31.3 | 31 | 33.7 | 36 | 34.6 | 31.6
Pears | -- | 25.8 | 26.3 | 25.6 | 28 | 23.2 | 24.4 | 27.9 | 25.9 | 22.9 | 30.6 | 27.1 | 26 | 26.2 | 28 | 30.6 | 29.3 | 26.7
ONTO -- Ontario, Oregon
| 1988 | 1989 | 1990 | 1991 | 1992 | 1993 | 1994 | 1995 | 1996 | 1997 | 1998 | 1999 | 2000 | 2001 | 2002 | 2003 | 2004 | Average
Alfalfa (Mean) | -- | -- | -- | -- | 44.4 | 36.4 | 40.6 | 37.1 | 39.8 | 41.5 | 40.7 | 43.9 | 45.5 | 43.8 | 41.7 | 44.1 | 43.5 | 41.8
Pasture | -- | -- | -- | -- | 35 | 28.7 | 32.6 | 29.4 | 31.5 | 32.5 | 31.9 | 34.4 | 35.8 | 34.3 | 33.6 | 35.3 | 34.3 | 33
Lawn | -- | -- | -- | -- | 42.8 | 34.8 | 39.3 | 35.5 | 38.1 | 39.4 | 38.7 | 41.7 | 43.2 | 41.5 | 39.9 | 42.6 | 41.7 | 39.9
Winter Grain | -- | -- | -- | -- | 26.9 | 21.3 | 21.3 | 18.9 | 22.3 | 23.8 | 21.3 | 25 | 26 | 25.5 | 25.9 | 27.5 | 27.8 | 24.1
Spring Grain | -- | -- | -- | -- | 27.9 | 22.7 | 22.6 | 22.2 | 24.1 | 25.3 | 23.9 | 26.4 | 25.7 | 27.2 | 28.7 | 31.7 | 30.6 | 26.1
Sugar Beets | -- | -- | -- | -- | 36.1 | 29.3 | 34.5 | 29 | 32.9 | 33.4 | 32.4 | 33.7 | 38.3 | 34.8 | 35.2 | 39.1 | 34.3 | 34.1
Onions | -- | -- | -- | -- | 30.3 | 24.1 | 29.5 | 26.7 | 27.2 | 28 | 28.2 | 28.9 | 32 | 30.3 | 30.4 | 31.6 | 30.2 | 29
Shepody Potatoes | -- | -- | -- | -- | 32.5 | 22.3 | 22.4 | 24.9 | 25.1 | 24.7 | 24.9 | 26.6 | 27.2 | 27.9 | 25.4 | 30.2 | 27 | 26.2
Potatoes | -- | -- | -- | -- | 28.8 | 22.8 | 28.2 | 23.6 | 26.3 | 26.6 | 26.2 | 26.5 | 29.5 | 27.4 | 27.7 | 31.9 | 27.9 | 27.2
Dry Beans | -- | -- | -- | -- | 21.3 | 17.9 | 21.1 | 16.7 | 19.5 | 19.7 | 21 | 21.7 | 24.1 | 21.4 | 21.9 | 22.4 | 22.1 | 20.8
Field Corn | -- | -- | -- | -- | 29.8 | 23.7 | 27.7 | 23.7 | 25.7 | 25.1 | 27.9 | 28.5 | 30.6 | 29.1 | 27.8 | 29.3 | 28.4 | 27.5
Sweet Corn | -- | -- | -- | -- | 23.9 | 19.8 | 23.1 | 19.5 | 21.5 | 15.5 | 23.4 | 23.5 | -- | -- | -- | -- | -- | 21.3
Peas | -- | -- | -- | -- | -- | -- | -- | -- | -- | 14.2 | -- | -- | -- | -- | -- | -- | -- | 14.2
Peppermint | -- | -- | -- | -- | 27.3 | 23.1 | 26.4 | 30.8 | 22.9 | 24.8 | 23.9 | 27 | 28.3 | 26.7 | 27.3 | 28.6 | 28 | 26.5
Apples | -- | -- | -- | -- | 41.7 | 32.8 | 38 | 32.9 | 35.6 | 35.5 | 34.7 | 38.2 | 41.1 | 37.2 | 37.7 | 41 | 39.5 | 37.4
1st Year Poplar | -- | -- | -- | -- | -- | -- | -- | -- | -- | -- | 23.9 | 24.3 | 24.9 | 23.7 | 23.6 | 24.3 | 23.3 | 24
2nd Year Poplar | -- | -- | -- | -- | -- | -- | -- | -- | -- | -- | 37.1 | 37.8 | 38.9 | 37 | 36.7 | 37.9 | 36.3 | 37.4
3rd Year + Poplar | -- | -- | -- | -- | -- | -- | -- | -- | -- | -- | 44 | 45.5 | 47.1 | 44.7 | 44.4 | 45.9 | 44.1 | 45.1
PARO -- Parkdale, Oregon
| 1988 | 1989 | 1990 | 1991 | 1992 | 1993 | 1994 | 1995 | 1996 | 1997 | 1998 | 1999 | 2000 | 2001 | 2002 | 2003 | 2004 | Average
Alfalfa (Mean) | -- | -- | -- | -- | -- | -- | -- | -- | -- | -- | 27.7 | 30.7 | 30 | 30.9 | 33.6 | 32.8 | 30.5 | 30.9
Pasture | -- | -- | -- | -- | -- | -- | -- | -- | -- | -- | 21.8 | 24.1 | 24.6 | 24.7 | 26.6 | 25.9 | 24.5 | 24.6
Lawn | -- | -- | -- | -- | -- | -- | -- | -- | -- | -- | 26.2 | 29.2 | 30.3 | 29.7 | 32.2 | 31.3 | 29.5 | 29.8
Apples | -- | -- | -- | -- | -- | -- | -- | -- | -- | -- | 27.8 | 24.3 | 27.6 | 27.8 | 26.9 | 29.3 | 27.3 | 27.3
Pears | -- | -- | -- | -- | -- | -- | -- | -- | -- | -- | 26.9 | 23.7 | 26.8 | 27.3 | 20.6 | 21.7 | 21.6 | 24.1
Cherries | -- | -- | -- | -- | -- | -- | -- | -- | -- | -- | -- | -- | -- | -- | -- | 30.2 | 29.5 | 29.8
Wine Grape | -- | -- | -- | -- | -- | -- | -- | -- | -- | -- | -- | -- | -- | -- | -- | 20.4 | 18.7 | 19.6
PCYO -- Prairie City, Oregon
| 1988 | 1989 | 1990 | 1991 | 1992 | 1993 | 1994 | 1995 | 1996 | 1997 | 1998 | 1999 | 2000 | 2001 | 2002 | 2003 | 2004 | Average
Alfalfa (Mean) | -- | 27.7 | 29.4 | 26 | 30.5 | 24.3 | 30.4 | 27.5 | 29 | 28.5 | 26.1 | 27.4 | 29.5 | 29.9 | 28.5 | 27.3 | 24.2 | 27.9
Pasture | -- | 22 | 23.4 | 20.6 | 24.1 | 19.3 | 24.4 | 22 | 23.4 | 22.9 | 21.1 | 22.1 | 23.8 | 24.5 | 23.8 | 23.7 | 21.2 | 22.6
Lawn | -- | -- | -- | -- | -- | -- | -- | 26.3 | 27.9 | 27.3 | 25.6 | 26.8 | 28.3 | 29.5 | 28.8 | 28.8 | 25.7 | 27.5
PICI -- Picabo, Idaho
| 1988 | 1989 | 1990 | 1991 | 1992 | 1993 | 1994 | 1995 | 1996 | 1997 | 1998 | 1999 | 2000 | 2001 | 2002 | 2003 | 2004 | Average
Alfalfa (Mean) | -- | -- | -- | -- | -- | 26.1 | 30.9 | 27.1 | 32.3 | 28.7 | 27.4 | 29.6 | 34.5 | 34.1 | 33.1 | 34.1 | 30.2 | 30.7
Pasture | -- | -- | -- | -- | -- | 20.8 | 25 | 22 | 26 | 23.4 | 22.3 | 24.4 | 28.2 | 28.1 | 25.6 | 27.1 | 24.3 | 24.8
Lawn | -- | -- | -- | -- | -- | 25.6 | 30.7 | 27 | 31.6 | 28.6 | 27 | 29.7 | 34.1 | 34.2 | 31.1 | 32.8 | 29.5 | 30.2
Spring Grain | -- | -- | -- | -- | -- | 19.4 | 24.6 | 20 | 24 | 21.3 | 21.6 | 24.3 | 26.1 | 25 | 25.5 | 27.8 | 23.8 | 23.6
Potatoes | -- | -- | -- | -- | -- | -- | -- | -- | -- | -- | -- | 21.2 | 22.4 | 21.9 | 22.2 | 25.1 | 20.7 | 22.2
PMAI -- Parma, Idaho
| 1988 | 1989 | 1990 | 1991 | 1992 | 1993 | 1994 | 1995 | 1996 | 1997 | 1998 | 1999 | 2000 | 2001 | 2002 | 2003 | 2004 | Average
Alfalfa (Mean) | 39.7 | 37.6 | 40 | 39.3 | 44.4 | 34.6 | 35.8 | 34.9 | 36.9 | 39.4 | 37.1 | 43 | 42.1 | 42.2 | 37.4 | 41.4 | 39.2 | 39.1
Pasture | 31.4 | 29.8 | 31.4 | 31 | 35 | 27.3 | 28.7 | 27.7 | 29.2 | 30.8 | 29.2 | 34 | 33.9 | 33.4 | 30.5 | 32.8 | 31.4 | 31
Lawn | -- | -- | -- | -- | -- | 33.1 | 34.7 | 33.4 | 35.4 | 37.4 | 35.2 | 41.2 | 41.1 | 40.4 | 36.9 | 39.8 | 38.1 | 37.2
Winter Grain | 22.3 | 21.6 | 23.4 | 21.5 | 27 | 21 | 19.7 | 18.9 | 21.9 | 22.6 | 20.6 | 24.6 | 26.9 | 23.3 | 23.6 | 26.6 | 25 | 23
Spring Grain | 25 | 24.7 | 24.5 | 24.9 | 28 | 22.2 | 20.5 | 21.2 | 23.4 | 24.1 | 22.5 | 26.1 | 26.9 | 25.2 | 25.5 | 27.6 | 28.8 | 24.8
Sugar Beets | 32.4 | 30.9 | 33.6 | 31.6 | 37.2 | 27 | 29.7 | 26.6 | 30.1 | 31.7 | 29 | 32.4 | 35.7 | 32.6 | 31.4 | 36.5 | 33.1 | 31.8
Onions | 28.5 | 27.8 | 28.1 | 27.4 | 31.2 | 22.8 | 25.9 | 24.3 | 26.2 | 26.8 | 25.7 | 28.9 | 29.5 | 28.4 | 27.5 | 28.1 | 29 | 27.4
Shepody Potatoes | -- | -- | -- | -- | 32.4 | 21.4 | 19.9 | 21.2 | 22.6 | 23.6 | 22.7 | 24.6 | 30.6 | 25.9 | 25.7 | 24.9 | 24.8 | 24.6
Potatoes | 27.1 | 25.8 | 25.7 | 26.5 | 28.7 | 21.2 | 24.4 | 21.7 | 24.6 | 25.4 | 23.9 | 30.5 | 28.7 | 26.7 | 26.1 | 25.9 | 26 | 25.8
Dry Beans | 20.6 | 19.8 | 19.7 | 19.3 | 21.3 | 15.8 | 18.2 | 15.4 | 17.7 | 18.9 | 17.9 | 20.5 | 22.6 | 20.3 | 21 | 20.2 | 21.9 | 19.5
Field Corn | 26.9 | 25.5 | 26.8 | 25.6 | 29.6 | 21.8 | 23.7 | 21.6 | 23.3 | 23.9 | 23.9 | 28.1 | 29.5 | 26.7 | 25.7 | 25.6 | 24.9 | 25.5
Sweet Corn | 22 | 21.1 | 21.5 | 21.3 | 23.8 | 18.4 | 20 | 18 | 19.6 | 14.8 | 20.5 | 22.7 | 23 | 22 | 23.6 | 23.3 | 23.2 | 21.1
Peas | -- | -- | -- | -- | -- | -- | -- | -- | 13.2 | 13.4 | 13.2 | 16.2 | 16.7 | 16.8 | 15.7 | 17 | 14.9 | 15.2
Peppermint | 25.6 | 24.7 | 24.4 | 25 | 27.6 | 22.2 | 23.4 | 28.7 | 22.1 | 23.4 | 22.4 | 26.7 | 28 | 26.3 | 24.4 | 31.4 | 28.6 | 25.6
Wine Grape | -- | -- | -- | -- | -- | -- | -- | -- | -- | -- | -- | -- | -- | -- | -- | -- | 24.1 | 24.1
Apples | 37.5 | 35.7 | 37.2 | 37.2 | 42 | 30.8 | 33 | 30.4 | 32.7 | 33.7 | 31.2 | 36.1 | 39.1 | 38.2 | 35.8 | 39.2 | 36.4 | 35.7
PNGO -- Pine Grove, Oregon
| 1988 | 1989 | 1990 | 1991 | 1992 | 1993 | 1994 | 1995 | 1996 | 1997 | 1998 | 1999 | 2000 | 2001 | 2002 | 2003 | 2004 | Average
Alfalfa (Mean) | -- | -- | -- | -- | -- | -- | -- | -- | -- | -- | -- | -- | -- | -- | -- | 32.7 | 30.4 | 31.6
Pasture | -- | -- | -- | -- | -- | -- | -- | -- | -- | -- | -- | -- | -- | -- | -- | 25.9 | 24.5 | 25.2
Lawn | -- | -- | -- | -- | -- | -- | -- | -- | -- | -- | -- | -- | -- | -- | -- | 31.3 | 29.5 | 30.4
Apples | -- | -- | -- | -- | -- | -- | -- | -- | -- | -- | -- | -- | -- | -- | -- | 30.4 | 27.8 | 29.1
Pears | -- | -- | -- | -- | -- | -- | -- | -- | -- | -- | -- | -- | -- | -- | -- | 26.5 | 24.3 | 25.4
Cherries | -- | -- | -- | -- | -- | -- | -- | -- | -- | -- | -- | -- | -- | -- | -- | 31.3 | 29.8 | 30.6
Wine Grapes | -- | -- | -- | -- | -- | -- | -- | -- | -- | -- | -- | -- | -- | -- | -- | 20.4 | 18.7 | 19.5
POBO -- Powell Butte, Oregon
| 1988 | 1989 | 1990 | 1991 | 1992 | 1993 | 1994 | 1995 | 1996 | 1997 | 1998 | 1999 | 2000 | 2001 | 2002 | 2003 | 2004 | Average
Alfalfa (Mean) | -- | -- | -- | -- | -- | -- | 34 | 30.1 | 32.6 | 31.7 | 32.3 | 33.5 | 35.6 | 34.5 | 35.9 | 35.2 | 36.3 | 33.8
Hay (Mean) | -- | -- | -- | -- | -- | -- | -- | -- | -- | -- | -- | -- | -- | -- | -- | -- | 38 | 38
Pasture | -- | -- | -- | -- | -- | -- | 27.3 | 24.2 | 25.9 | 25.5 | 26 | 26.8 | 28.4 | 27.6 | 29.4 | 29.3 | 29.5 | 27.3
Lawn | -- | -- | -- | -- | -- | -- | 33.2 | 29.2 | 31.3 | 30.9 | 31.5 | 32.6 | 34.5 | 33.5 | 35.2 | 35.1 | 34.8 | 32.9
Bluegrass Seed | -- | -- | -- | -- | -- | -- | 16.7 | 14.2 | 15 | 15.8 | 13.4 | 16.4 | 17.1 | 17.6 | 17.6 | 16.8 | 18.1 | 16.3
Winter Grain | -- | -- | -- | -- | -- | -- | 22.6 | 18.9 | 21.5 | 21.2 | 19.9 | 21.9 | 22.4 | 21.7 | 22.5 | 21.9 | 22.6 | 21.6
Spring Grain | -- | -- | -- | -- | -- | -- | 22.7 | 18.3 | 20.6 | 20.5 | 19.8 | 21.7 | 23.2 | 22.1 | 22.9 | 24.3 | 22.7 | 21.7
Field Corn | -- | -- | -- | -- | -- | -- | -- | -- | -- | -- | -- | -- | -- | -- | -- | 26.1 | 25.2 | 25.6
Beets | -- | -- | -- | -- | -- | -- | -- | 22.8 | 22.2 | 22.4 | 24.3 | 21.4 | -- | -- | -- | -- | -- | 22.6
Garlic | -- | -- | -- | -- | -- | -- | -- | -- | -- | -- | 16.7 | 26.5 | 28.8 | 27.3 | 27.9 | 30.3 | 31.3 | 27
Potatoes | -- | -- | -- | -- | -- | -- | 23.4 | 21 | 18.6 | 18.6 | 19.8 | 16.1 | 17.3 | 17 | 17.9 | 18.5 | 17.7 | 18.7
Dry Beans | -- | -- | -- | -- | -- | -- | -- | -- | -- | -- | -- | 16.3 | -- | -- | -- | -- | -- | 16.3
Peppermint | -- | -- | -- | -- | -- | -- | 23.9 | 21.2 | 23.2 | 21.9 | 21.2 | 19.2 | 22 | 22.8 | 24.3 | 25.3 | 24.1 | 22.6
New Mint | -- | -- | -- | -- | -- | -- | -- | 22.3 | 22.7 | 21.5 | 23.2 | 20.4 | 21.3 | 23.6 | 25.1 | 25.6 | 24.7 | 23
1st Year Poplar | -- | -- | -- | -- | -- | -- | -- | -- | -- | -- | -- | 16.7 | 19.2 | 19.4 | 19.9 | 20.1 | 18.9 | 19
2nd Year Poplar | -- | -- | -- | -- | -- | -- | -- | -- | -- | -- | -- | -- | 30.1 | 30.3 | 31.5 | 31.6 | 29.5 | 30.6
3rd+ Year Poplar | -- | -- | -- | -- | -- | -- | -- | -- | -- | -- | -- | -- | -- | 37 | 38.7 | 38.6 | 36 | 37.6
RDBM -- Round Butte, Montana
| 1988 | 1989 | 1990 | 1991 | 1992 | 1993 | 1994 | 1995 | 1996 | 1997 | 1998 | 1999 | 2000 | 2001 | 2002 | 2003 | 2004 | Average
Alfalfa (Mean) | -- | 25.6 | 26.6 | 24.4 | 26.8 | 21.7 | 25.8 | 22.6 | 24.5 | 22.2 | 25.7 | 29.3 | 27.2 | 27.6 | 25.5 | 28.9 | 24.7 | 25.6
Pasture | -- | 20.2 | 20.9 | 19.2 | 21 | 17.1 | 21 | 18.4 | 19.8 | 18.1 | 20.8 | 23.3 | 22 | 21.8 | 20.7 | 23.3 | 20.1 | 20.5
Lawn | -- | -- | -- | -- | -- | 20.9 | 25.4 | 22.1 | 23.9 | 22.1 | 25.1 | 28.2 | 26.6 | 26.4 | 25 | 28.1 | 24.3 | 24.8
Winter Grain | -- | 16.7 | 16.9 | 15.8 | 18.9 | 15.9 | 18 | 15.4 | 18 | 18.6 | 17.7 | 17.4 | 19.6 | 20.1 | 18.6 | 21.5 | 18.9 | 18
Spring Grain | -- | 17.3 | 17.7 | 15.5 | 18.2 | 14 | 17.5 | 15 | 17.5 | 15.4 | 13.3 | 18.2 | 18.6 | 16.8 | 17.1 | 21.9 | 19 | 17.1
Potatoes | -- | 16.7 | 17.8 | 15.6 | 17.2 | 13.9 | 17.5 | 14.7 | 16 | 14.6 | 15.7 | 16.8 | 16 | 16.1 | 15 | 22.8 | 19 | 16.6
Field Corn | -- | 17.4 | 17.8 | 15.2 | 17 | 12.4 | 17.1 | 15 | 17.2 | 14.2 | -- | -- | -- | -- | -- | -- | -- | 15.9
Rape | -- | -- | -- | -- | -- | -- | -- | -- | -- | -- | 14.4 | -- | -- | -- | -- | -- | -- | 14.4
Peas | -- | -- | -- | -- | -- | -- | -- | -- | -- | -- | -- | 11.4 | 11.4 | 10.8 | 10.7 | 13.9 | 11.8 | 11.7
Apples | -- | -- | -- | -- | -- | -- | -- | -- | -- | -- | 24.2 | 23.4 | 21.8 | 19.1 | 20.4 | 24.1 | 21 | 22
Cherries | -- | -- | -- | -- | -- | -- | -- | -- | -- | -- | 24.2 | 22.7 | 21.8 | 19.3 | 20 | 23.3 | 21 | 21.8
RPTI -- Rupert, Idaho
| 1988 | 1989 | 1990 | 1991 | 1992 | 1993 | 1994 | 1995 | 1996 | 1997 | 1998 | 1999 | 2000 | 2001 | 2002 | 2003 | 2004 | Average
Alfalfa (Mean) | 40.9 | 35.8 | 37.7 | 33.9 | 40.9 | 32.7 | 35.5 | 31.8 | 36.6 | 34.4 | 37.3 | 40 | 40.2 | 41.8 | 37.8 | 45.3 | 43.1 | 38
Pasture | 32.4 | 28.2 | 29.6 | 26.8 | 32.2 | 25.8 | 28.8 | 25.5 | 29.2 | 27.6 | 29 | 31 | 32.4 | 33.2 | 29.9 | 35.9 | 34.5 | 30.1
Lawn | -- | -- | -- | -- | 36.5 | 31.4 | 34.7 | 30.8 | 35.3 | 33.4 | 35 | 37.7 | 39.3 | 40.3 | 36.7 | 43.5 | 41.9 | 36.7
Bluegrass Seed | 19.2 | 17 | 16.6 | 16.5 | 19.1 | 17.4 | 16.7 | 13.7 | 17.3 | -- | -- | -- | -- | -- | -- | -- | -- | 17.1
Winter Grain | 23.4 | 20.9 | 21.7 | 20.2 | 25.4 | 21 | 19.8 | 18.5 | 23 | 22.3 | 20.6 | 23.8 | 26.1 | 24.8 | 25.8 | 28.7 | 28.8 | 23.2
Spring Grain | 26 | 22.6 | 23.1 | 22 | 25.1 | 20.5 | 19.9 | 18.5 | 21.1 | 20.4 | 21.6 | 24.2 | 26.2 | 25.7 | 24.9 | 27.9 | 28.2 | 23.4
Sugar Beets | 31.7 | 27.4 | 29.1 | 26.1 | 31 | 24.1 | 32.5 | 25.2 | 28.8 | 25.1 | 28 | 28.4 | 32.5 | 32 | 29.8 | 35.1 | 32.5 | 29.4
Potatoes | 27.5 | 23.3 | 24.5 | 22.8 | 25.5 | 20.3 | 24.4 | 21.7 | 25.6 | 21 | 24.6 | 24.6 | 27.1 | 25.3 | 24.1 | 29.3 | 26.4 | 24.6
Dry Beans | 21.6 | 18.3 | 18.7 | 16.6 | 19.6 | 14.1 | 17.6 | 16.1 | 17 | 15.4 | 18.1 | 17.8 | 18.8 | 19 | 18.4 | 20.3 | 18.9 | 18
Field Corn | 27.2 | 23.4 | 25 | 21.4 | 26.7 | 20.8 | 23 | 23.3 | 24 | 23.6 | 24.3 | 24.8 | 25.6 | 25.6 | 22.7 | 28.4 | 26.9 | 24.5
Sweet Corn | -- | -- | -- | -- | -- | 17.6 | 20.2 | 18.1 | -- | -- | -- | -- | -- | -- | -- | -- | -- | 18.6
Peas | 16.2 | 14.1 | 13 | 13.7 | 14.9 | 13.8 | 14.5 | 11.3 | 15.3 | 13.4 | 12.8 | 15.2 | 16.2 | 16.1 | 14.8 | 20 | 20.9 | 15.1
Apples | -- | -- | -- | -- | -- | -- | -- | 29.1 | -- | -- | -- | -- | -- | -- | -- | -- | -- | 29.1
RXGI -- Rexburg, Idaho
| 1988 | 1989 | 1990 | 1991 | 1992 | 1993 | 1994 | 1995 | 1996 | 1997 | 1998 | 1999 | 2000 | 2001 | 2002 | 2003 | 2004 | Average
Alfalfa (Mean) | 34.4 | 30.6 | 31.3 | 29 | 33.1 | 25.2 | 33.1 | 27.7 | 28.6 | 26.6 | 28 | 27.9 | 32.1 | 29.5 | 30.1 | 33.9 | 29.9 | 30.1
Pasture | 27.6 | 24.3 | 24.8 | 23 | 26.2 | 20 | 26.6 | 22.3 | 23.2 | 21.5 | 22.5 | 22.5 | 26 | 24 | 23.6 | 27 | 24.1 | 24.1
Lawn | -- | -- | 30 | -- | 31.7 | 24.4 | 32.2 | 26.6 | 28.1 | 26.2 | 27.5 | 27.4 | 31.4 | 29.9 | 28.8 | 32.7 | 29.3 | 29
Winter Grain | 23.9 | 21.5 | 22.2 | 21.4 | 25.1 | 19.9 | 22.1 | 19.2 | 24.4 | 21.8 | 22.7 | 22.7 | 24.6 | 23.3 | 24.4 | 29.1 | 25.5 | 23.2
Spring Grain | 21 | 20.8 | 21 | 19.7 | 21.5 | 16.4 | 21.6 | 18.5 | 20.7 | 17.7 | 20.2 | 19.6 | 23.7 | 22.4 | 24.8 | 28 | 21.9 | 21.1
Potatoes | 21.1 | 18.3 | 19.7 | 18.2 | 20.2 | 16.7 | 21.4 | 17.6 | 17.9 | 16.5 | 18.5 | 17.6 | 21.8 | 22.1 | 22.1 | 23.6 | 21.5 | 19.7
SIGM -- St. Ignatius, Montana
| 1988 | 1989 | 1990 | 1991 | 1992 | 1993 | 1994 | 1995 | 1996 | 1997 | 1998 | 1999 | 2000 | 2001 | 2002 | 2003 | 2004 | Average
Alfalfa (Mean) | -- | -- | -- | 24 | 26.9 | 27 | 34.6 | 25.1 | 27.4 | 22.2 | 29.2 | 31.8 | 29.2 | 31.2 | 27.9 | 32.2 | 27.2 | 28.3
Pasture | -- | -- | -- | 19 | 21.3 | 21.2 | 28 | 20.4 | 22 | 18 | 23.5 | 25.3 | 23.6 | 24.6 | 22.7 | 25.8 | 21.9 | 22.7
Lawn | -- | -- | -- | -- | -- | 25.9 | 33.8 | 24.6 | 26.6 | 22.1 | 28.4 | 30.7 | 28.4 | 29.7 | 27.2 | 31.3 | 26.6 | 27.9
Winter Grain | -- | -- | -- | 15 | 18.6 | 17.6 | 22.6 | 16.6 | 19.1 | 18.3 | 18.9 | 17.8 | 20.1 | 21.6 | 20.2 | 23.6 | 21 | 19.4
Spring Grain | -- | -- | -- | 15.3 | 18.1 | 17.1 | 23.3 | 16.8 | 19.3 | 14.8 | 14.7 | 19.2 | 19.8 | 19 | 18.5 | 24.7 | 20.4 | 18.6
Garlic | -- | -- | -- | -- | -- | -- | -- | -- | -- | -- | 20.4 | -- | -- | -- | -- | -- | -- | 20.4
Potatoes | -- | -- | -- | 16 | 17.8 | 19.1 | 24.5 | 16.7 | 18.7 | 14.5 | 18.8 | 18.4 | 18.3 | 19 | 17 | 24.9 | 20.2 | 18.8
Rape | -- | -- | -- | -- | -- | -- | -- | -- | -- | -- | 15.5 | -- | -- | -- | -- | -- | -- | 15.5
Peas | -- | -- | -- | -- | -- | -- | -- | -- | -- | -- | -- | 12.1 | 12.2 | 11.7 | 11.3 | 15.1 | 12.9 | 12.5
TWFI -- Twin Falls, Idaho
| 1988 | 1989 | 1990 | 1991 | 1992 | 1993 | 1994 | 1995 | 1996 | 1997 | 1998 | 1999 | 2000 | 2001 | 2002 | 2003 | 2004 | Average
Alfalfa (Mean) | -- | -- | -- | 34.7 | 40.7 | 35.4 | 37.9 | 35.5 | 39.7 | 37.8 | 35.6 | 38.4 | 41 | 40.9 | 39.3 | 42.7 | 41 | 38.6
Pasture | -- | -- | -- | 27.5 | 32 | 27.9 | 30.5 | 28.3 | 31.7 | 30.2 | 28.6 | 31 | 33 | 33.2 | 32.2 | 34.9 | 33.6 | 31
Lawn | -- | -- | -- | -- | -- | 33.9 | 36.9 | 34.3 | 38.4 | 36.5 | 34.6 | 37.6 | 40.4 | 40.5 | 38.3 | 41.8 | 40.4 | 37.8
Winter Grain | -- | -- | -- | 22.2 | 25.2 | 21.8 | 20.5 | 20.7 | 24.2 | 24 | 21.1 | 24.5 | 25.2 | 24.1 | 23 | 25.2 | 25.5 | 23.4
Spring Grain | -- | -- | -- | 21.9 | 25.1 | 21.4 | 20.6 | 20.8 | 20.6 | 19.4 | 22.7 | 25.8 | 22.8 | 22.6 | 21.8 | 23 | 22.4 | 22.2
Sugar Beets | -- | -- | -- | 28 | 32 | 26.5 | 34.8 | 28.2 | 31.1 | 28.8 | 28.6 | 26.8 | 32.9 | 30.3 | 28.7 | 35 | 32 | 30.3
Potatoes | -- | -- | -- | 23.9 | 27 | 21.9 | 26.2 | 24.2 | 25.5 | 23.4 | 22.6 | 24.6 | 23.9 | 24.6 | 25.2 | 25.4 | 23.5 | 24.4
Dry Beans | -- | -- | -- | 16.9 | 19.2 | 15.5 | 18.8 | 17.9 | 17.8 | 16.2 | 16.6 | 17.3 | 14.9 | 16.9 | 17.8 | 18.1 | 16.5 | 17.2
Field Corn | -- | -- | -- | 22.9 | 26.9 | 22.9 | 24.8 | 25.9 | 26.7 | 24.7 | 22.2 | 23.9 | 26 | 26.4 | 26.2 | 24.4 | 24.7 | 24.9
Sweet Corn | -- | -- | -- | 19.7 | 21.5 | 19.1 | 21.5 | 20.3 | 20.9 | 19.1 | 19.3 | 19.9 | 21.4 | 20.7 | 19.3 | 21.3 | 22.7 | 20.5
Apples | -- | -- | -- | 30.8 | 35 | 30.1 | 34.3 | 32.6 | 33.7 | 31 | -- | -- | -- | -- | -- | -- | -- | 32.5
Peas | -- | -- | -- | -- | -- | -- | -- | -- | -- | -- | 13.2 | 15.5 | 14.3 | 13.4 | 12.8 | 13.2 | 13.7 | 13.7
WRDO -- Worden, Oregon
| 1988 | 1989 | 1990 | 1991 | 1992 | 1993 | 1994 | 1995 | 1996 | 1997 | 1998 | 1999 | 2000 | 2001 | 2002 | 2003 | 2004 | Average
Alfalfa (Mean) | -- | -- | -- | -- | -- | -- | -- | -- | -- | -- | -- | -- | 31.5 | 35.1 | 32.8 | 32.1 | 32.4 | 32.8
Pasture | -- | -- | -- | -- | -- | -- | -- | -- | -- | -- | -- | -- | 25.3 | 28 | 25.8 | 25.4 | 26.1 | 26.1
Lawn | -- | -- | -- | -- | -- | -- | -- | -- | -- | -- | -- | -- | 30.6 | 33.9 | 30.6 | 31 | 31.7 | 31.6
Winter Grain | -- | -- | -- | -- | -- | -- | -- | -- | -- | -- | -- | -- | -- | 26.1 | 23.3 | 22.6 | 24 | 24
Spring Grain | -- | -- | -- | -- | -- | -- | -- | -- | -- | -- | -- | -- | 19.7 | 21.8 | 21.4 | 22.1 | 22.8 | 21.5
Sugar Beets | -- | -- | -- | -- | -- | -- | -- | -- | -- | -- | -- | -- | 20.7 | 22.8 | 21.8 | 26.1 | 23.6 | 23
Onion | -- | -- | -- | -- | -- | -- | -- | -- | -- | -- | -- | -- | 20.5 | 22.6 | 22 | 19.4 | 22.7 | 21.4
Potatoes | -- | -- | -- | -- | -- | -- | -- | -- | -- | -- | -- | -- | 20.3 | 22.3 | 23 | 19.8 | 21.5 | 21.4
Dry Beans | -- | -- | -- | -- | -- | -- | -- | -- | -- | -- | -- | -- | 15 | 16.5 | 15.5 | 15.7 | 16.4 | 15.8
Peppermint | -- | -- | -- | -- | -- | -- | -- | -- | -- | -- | -- | -- | 22.8 | 25.4 | 25.3 | 25.3 | 23.3 | 24.4

## Utility Usage History
AGRICULTURE PUMP VFD DEEMED SAVINGS TOOL
| Bonneville Power Administration |  |  | Version Date: 4/1/2023
The rebate can be submitted anytime after installation. This post installation usage data should be collected on this page for BPAs future use.
A. IRRIGATOR INFORMATION
Date of VFD Installation: |  | 2025-01-02
Grower Contact Name: |  | Jane the Farmer
Address: |  | Alfalfa Road
City,State,ZIP: |  | Idaho Falls, ID
Serving Electric Utility: |  | Rural Coop
Account Number |  | 123456
Average Annual KWH usage (Use the last 3 years, unless the usage is atypical in one or two years, then use the best representative usage)
Add up monthly metered usage if multiple pump stations are impacted by the VFD operation
|  | kWh 2022 | kWh 2023 | kWh 2024 | 3 Year Average
Jan |  | 0 | 0 | 0 | 0
Feb |  | 0 | 0 | 0 | 0
Mar |  | 0 | 0 | 0 | 0
Apr |  | 55000 | 100 | 0 | 18366.6667
May |  | 100000 | 90000 | 100000 | 96666.6667
Jun |  | 140000 | 166000 | 120000 | 142000
Jul |  | 175000 | 190000 | 200000 | 188333.3333
Aug |  | 150000 | 150000 | 150000 | 150000
Sep |  | 75000 | 33000 | 95000 | 67666.6667
Oct |  | 28000 | 12000 | 30000 | 23333.3333
Nov |  | 0 | 0 | 0 | 0
Dec |  | 0 | 0 | 0 | 0
|  | 723000 | 641100 | 695000 | 686366.6667

## Sheet2 (hidden)
--Select Pump Type--
Centrifugal | Centrifugal | AMDMC40205
Turbine | Turbine | AMDMC40204