## 12.5.24
ENERGY STAR Electric Vehicle Charger - Qualified Products List
Measure Specifications The BPA Electric Vehicle (EV) Charger measure represents ENERGY STAR Certified 240-volt (V) AC Level 2 models with networking capability. Networking capability, also referred to as connected functionality, refers to the mechanism for bi-directional data transfers between the EV charger and one or more external applications, devices or systems. Notes: ● All models are ENERGY STAR certified ● All models meet BPA's qualified connected criteria
ENERGY STAR Unique ID | ENERGY STAR Partner | Brand Name | Model Name | Model Number | Additional Model Information | UPC | Product Type | Max Nameplate Output Current (A) | Input Voltage (V) | Maximum Output Power (kW) | Number of Outputs | Maximum Output Cord Length (ft.) | Output Cord Gauge (AWG) | Screen Area, if EVSE has high res display (in2) | Maximum (100%) Measured Luminance of the High Res Display (candelas per m2) | Automatic Brightness Control (ABC) Capable? | Connected Capable | DR Protocol | Connects Using | Protocols Used to Support Smart Charging | Network Security Standards | Is Broadband Internet Connection Needed for Demand Response? | Auxiliary Product Features | Product Features | Network Capability | Network Connection Types Available | No Vehicle Mode Input Power (watts) | No Vehicle Mode Total Allowance (watts) | No Vehicle Mode Power Factor | Partial On Mode Input Power (watts) | Partial On Mode Total Allowance (watts) | Partial On Mode Power Factor | Idle Mode Input Power (watts) | Idle Mode Total Allowance (watts) | Idle Mode Power Factor | Full Current Operation Mode Test: Total Loss (watts) | 30 A Operation Mode Test: Total Loss (watts) | 15 A Operation Mode Test: Total Loss (watts) | 4 A Operation Mode Test: Total Loss (watts) | Dual Input Level 2: No Vehicle Mode Input Power (watts) | Dual Input No Vehicle Mode Total Allowance (watts) | Dual Input Level 2: No Vehicle Mode Power Factor | Dual Input Level 2: Partial On Mode Input Power (watts) | Dual Input Partial On Mode Total Allowance (watts) | Dual Input Level 2: Partial On Mode Power Factor | Dual Input Level 2: Idle Mode Input Power (watts) | Dual Input Idle Mode Total Allowance (watts) | Dual Input Level 2: Idle Mode Power Factor | Dual Input Level 2: Full Current Operation Mode Test: Total Loss (watts) | Dual Input Level 2: 30 A Operation Mode Test: Total Loss (watts) | Dual Input Level 2: 15 A Operation Mode Test: Total Loss (watts) | Dual Input Level 2: 4 A Operation Mode Test: Total Loss (watts) | Date Available on Market | Date Certified | Markets | CB Model Identifier
3462869 | 14821530 CANADA INC. DBA FractalEV | FractalEV | FR-482C1DRNAJ | FR-482C1DRNAJ |  |  | Level 2 | 48 | 240 | 11.52 | 1 | 25 | 9 | 7.93 | 470.5 | No | [6 empty] | Radio Frequency Identification (RFID) |  | Yes | Wi-Fi or Gigabit Ethernet,Cellular | 4.81 | 7.45 | 0.35 | 4.68 | 7.45 | 0.34 | 5.11 | 26.65 | 0.33 | 13.2 | 12.6 | 13 | 13.2 | [13 empty] | 2024-04-24 | 2024-04-24 | United States, Canada | ES_1150419_FR-482C1DRNAJ_03142024123110_4858362
3462870 | 14821530 CANADA INC. DBA FractalEV | FractalEV | FR-802C1DRNAJ | FR-802C1DRNAJ |  |  | Level 2 | 80 | 240 | 19.2 | 1 | 25 | 6 | 7.93 | 473 | No | [6 empty] | Radio Frequency Identification (RFID) |  | Yes | Wi-Fi or Gigabit Ethernet,Cellular | 5.21 | 7.45 | 0.36 | 5.09 | 7.45 | 0.36 | 6.37 | 39.45 | 0.37 | 18.5 | 13.4 | 13.5 | 13.7 | [13 empty] | 2024-04-24 | 2024-04-24 | United States, Canada | ES_1150419_FR-802C1DRNAJ_04082024152233_429040
3543414 | 4Autolife Technology Inc. | AMPROAD | iFlow-P9 | iFlow-P9 |  |  | Level 2 | 40 | 240 | 9.6 | 1 | 22 | 9 | 2.79 | 40 | No | [8 empty] | Yes | Wi-Fi or Gigabit Ethernet | 3.7 | 5.32 | 0.11 | 3.69 | 5.32 | 0.11 | 5.19 | 21.32 | 0.12 | 102 | 58 | 18 | 6 | [13 empty] | 2024-06-11 | 2024-06-11 | United States, Canada | ES_1149466_iFlow-P9_06062024110404_4423334
2381863 | ABB E-mobility B.V. | ABB | Terra AC Wallbox Charging Station | Terra AC W7-P8-R-CD-0 | ,Terra AC W7-P8-R-D-0, Terra AC W7-P8-R-C-0, |  | Level 2 | 32 | 240 | 7.68 | 1 | 26 | 10 |  |  | No | No |  | Wi-Fi |  |  | No |  |  | Yes | Wi-Fi or Gigabit Ethernet,Cellular | 3.2 | 3.6 | 0.37 | 3.3 | 3.6 | 0.38 | 3.4 | 16.4 | 0.37 | 79.34 | 72.19 | 36.15 | 15.09 | [13 empty] | 2021-07-06 | 2021-07-06 | United States, Canada | ES_1146276_Terra AC W7-P8-R-CD-0_07082021143203_1010101
2390583 | ABB E-mobility B.V. | (ABB) | Terra AC W9-P8-R-*D-* | Terra AC W9-P8-R-*D-* | ,Terra AC W9-P8-R-*C-############,; ,Terra AC W9-P8-R-*C-###########,; ,Terra AC W9-P8-R-*C-##########,; ,Terra AC W9-P8-R-*C-#########,; ,Terra AC W9-P8-R-*C-########,; ,Terra AC W9-P8-R-*C-#######,; ,Terra AC W9-P8-R-*C-######,; ,Terra AC W9-P8-R-*C-#####,; ,Terra AC W9-P8-R-*C-####,; ,Terra AC W9-P8-R-*C-###,; ,Terra AC W9-P8-R-*C-##,; ,Terra AC W9-P8-R-*C-#,; ,Terra AC W9-P8-R-*D-************,; ,Terra AC W9-P8-R-*D-***********,; ,Terra AC W9-P8-R-*D-**********,; ,Terra AC W9-P8-R-*D-*********,; ,Terra AC W9-P8-R-*D-********,; ,Terra AC W9-P8-R-*D-*******,; ,Terra AC W9-P8-R-*D-******,; ,Terra AC W9-P8-R-*D-*****,; ,Terra AC W9-P8-R-*D-****,; ,Terra AC W9-P8-R-*D-***,; ,Terra AC W9-P8-R-*D-**, |  | Level 2 | 40 | 240 | 9.6 | 1 | 26 | 8 |  |  | No | [8 empty] | Yes | Wi-Fi or Gigabit Ethernet,Cellular | 2.76 | 3.6 | 0.15 | 2.92 | 3.6 | 0.17 | 9.85 | 19.6 | 0.34 | 67 | [16 empty] | 2022-01-17 | 2022-01-17 | United States, Canada | ES_1146276_Terra AC W9-P8-R-D-0_01112022125317_2307245
2391533 | ABB E-mobility B.V. | (ABB) | Terra AC W9-P8-RD-MCD-0 | Terra AC W9-P8-RD-MCD-0 |  |  | Level 2 | 40 | 240 | 9.6 | 1 | 26 | 8 | 20.52 |  | No | [8 empty] | Yes | Wi-Fi or Gigabit Ethernet,Cellular | 5.54 | 5.9 | 0.26 | 5.58 | 5.9 | 0.26 | 12.64 | 21.9 | 0.38 | 70 | [16 empty] | 2022-01-19 | 2022-01-19 | United States, Canada | ES_1146276_Terra AC W9-P8-RD-MCD-0_01112022134615_8618432
2391534 | ABB E-mobility B.V. | (ABB) | Terra AC W19-P8-R-*D-* | Terra AC W19-P8-R-*D-* | ,Terra AC W19-P8-R-*C-############,; ,Terra AC W19-P8-R-*C-###########,; ,Terra AC W19-P8-R-*C-##########,; ,Terra AC W19-P8-R-*C-#########,; ,Terra AC W19-P8-R-*C-########,; ,Terra AC W19-P8-R-*C-#######,; ,Terra AC W19-P8-R-*C-######,; ,Terra AC W19-P8-R-*C-#####,; ,Terra AC W19-P8-R-*C-####,; ,Terra AC W19-P8-R-*C-###,; ,Terra AC W19-P8-R-*C-##,; ,Terra AC W19-P8-R-*C-#,; ,Terra AC W19-P8-R-*D-************,; ,Terra AC W19-P8-R-*D-***********,; ,Terra AC W19-P8-R-*D-**********,; ,Terra AC W19-P8-R-*D-*********,; ,Terra AC W19-P8-R-*D-********,; ,Terra AC W19-P8-R-*D-*******,; ,Terra AC W19-P8-R-*D-******,; ,Terra AC W19-P8-R-*D-*****,; ,Terra AC W19-P8-R-*D-****,; ,Terra AC W19-P8-R-*D-***,; ,Terra AC W19-P8-R-*D-**, |  | Level 2 | 80 | 240 | 19.2 | 1 | 26 | 6 |  |  | No | [8 empty] | Yes | Wi-Fi or Gigabit Ethernet,Cellular | 2.74 | 3.6 | 0.15 | 2.97 | 3.6 | 0.16 | 9.33 | 35.6 | 0.33 | 177 | [16 empty] | 2022-01-19 | 2022-01-19 | United States, Canada | ES_1146276_Terra AC W19-P8-R-D-0_01112022135331_4330865
2391536 | ABB E-mobility B.V. | (ABB) | Terra AC W19-P8-RD-MCD-0 | Terra AC W19-P8-RD-MCD-0 |  |  | Level 2 | 80 | 240 | 19.2 | 1 | 26 | 6 | 20.52 |  | No | [8 empty] | Yes | Wi-Fi or Gigabit Ethernet,Cellular | 5.47 | 5.9 | 0.26 | 5.6 | 5.9 | 0.26 | 12.35 | 37.9 | 0.37 | 179 | [16 empty] | 2022-01-19 | 2022-01-19 | United States, Canada | ES_1146276_Terra AC W19-P8-RD-MCD-0_01112022140110_3664361
2399140 | ABB E-mobility B.V. | ABB | Terra AC W9-P8-RD-*CD-* | Terra AC W9-P8-RD-*CD-* | ,Terra AC W9-P8-RD-*CD-############,; ,Terra AC W9-P8-RD-*CD-###########,; ,Terra AC W9-P8-RD-*CD-##########,; ,Terra AC W9-P8-RD-*CD-#########,; ,Terra AC W9-P8-RD-*CD-########,; ,Terra AC W9-P8-RD-*CD-#######,; ,Terra AC W9-P8-RD-*CD-######,; ,Terra AC W9-P8-RD-*CD-#####,; ,Terra AC W9-P8-RD-*CD-####,; ,Terra AC W9-P8-RD-*CD-###,; ,Terra AC W9-P8-RD-*CD-##,; ,Terra AC W9-P8-RD-*CD-#,; ,Terra AC W9-P8-RD-*CD-************,; ,Terra AC W9-P8-RD-*CD-***********,; ,Terra AC W9-P8-RD-*CD-**********,; ,Terra AC W9-P8-RD-*CD-*********,; ,Terra AC W9-P8-RD-*CD-********,; ,Terra AC W9-P8-RD-*CD-*******,; ,Terra AC W9-P8-RD-*CD-******,; ,Terra AC W9-P8-RD-*CD-*****,; ,Terra AC W9-P8-RD-*CD-****,; ,Terra AC W9-P8-RD-*CD-***,; ,Terra AC W9-P8-RD-*CD-**, |  | Level 2 | 40 | 240 | 9.6 | 1 | 26 | 8 | 20.52 | 273.4 | No | [6 empty] | Radio Frequency Identification (RFID) |  | Yes | Wi-Fi or Gigabit Ethernet | 5.65 | 8.73 | 0.23 | 5.78 | 8.73 | 0.26 | 12.77 | 24.73 | 0.39 | 75 | 52 | 25 | 12 | [13 empty] | 2022-07-15 | 2022-07-15 | United States, Canada | ES_1146276_Terra AC W9-P8-RD-MCD-0_07132022165040_7744867
2399141 | ABB E-mobility B.V. | ABB | Terra AC W19-P8-RD-*CD-* | Terra AC W19-P8-RD-*CD-* | ,Terra AC W19-P8-RD-*CD-############,; ,Terra AC W19-P8-RD-*CD-###########,; ,Terra AC W19-P8-RD-*CD-##########,; ,Terra AC W19-P8-RD-*CD-#########,; ,Terra AC W19-P8-RD-*CD-########,; ,Terra AC W19-P8-RD-*CD-#######,; ,Terra AC W19-P8-RD-*CD-######,; ,Terra AC W19-P8-RD-*CD-#####,; ,Terra AC W19-P8-RD-*CD-####,; ,Terra AC W19-P8-RD-*CD-###,; ,Terra AC W19-P8-RD-*CD-##,; ,Terra AC W19-P8-RD-*CD-#,; ,Terra AC W19-P8-RD-*CD-************,; ,Terra AC W19-P8-RD-*CD-***********,; ,Terra AC W19-P8-RD-*CD-**********,; ,Terra AC W19-P8-RD-*CD-*********,; ,Terra AC W19-P8-RD-*CD-********,; ,Terra AC W19-P8-RD-*CD-*******,; ,Terra AC W19-P8-RD-*CD-******,; ,Terra AC W19-P8-RD-*CD-*****,; ,Terra AC W19-P8-RD-*CD-****,; ,Terra AC W19-P8-RD-*CD-***,; ,Terra AC W19-P8-RD-*CD-**, |  | Level 2 | 80 | 240 | 19.2 | 1 | 26 | 6 | 20.52 | 273.4 | No | [6 empty] | Radio Frequency Identification (RFID) |  | Yes | Wi-Fi or Gigabit Ethernet | 5.65 | 8.73 | 0.23 | 5.78 | 8.73 | 0.26 | 12.77 | 40.73 | 0.39 | 207 | 49 | 12 | 13 | [13 empty] | 2022-07-18 | 2022-07-18 | United States, Canada | ES_1146276_Terra AC W19-P8-RD-MCD-0_07132022170408_3695184
3555274 | ADC Solution USA, LLC (D.B.A) Horizon Brands | TYPES | AC533489 | AC533489 |  |  | Level 2 | 40 | 240 | 9.6 | 1 | 24 | 9 | 2.75 | 261 | No | [6 empty] | Radio Frequency Identification (RFID) |  | Yes | Wi-Fi or Gigabit Ethernet,Cellular | 3.4 | 5.35 | 0.14 | 4.21 | 3.43 | 0.18 | 5.65 | 21.35 | 0.22 | 108 | 62 | 14 | 3 | [13 empty] | 2024-07-24 | 2024-07-24 | United States, Canada | ES_1139746_AC533489_07232024163708_8587610
2668018 | Autel Digital Power Co., Ltd. | AUTEL | Maxi US AC W10-N14-H | Maxi US AC W10-N14-H |  |  | Level 2 | 40 | 240 | 9.6 | 1 | 25 | 10 |  |  | No | [8 empty] | Yes | Wi-Fi or Gigabit Ethernet,Cellular | 4.57 | 6.5 | 0.45 | 4.74 | 6.5 | 0.45 | 6.63 | 22.5 | 0.45 | 112 | 71 | 24 | 8 | [13 empty] | 2023-09-19 | 2023-09-19 | United States, Canada | ES_1147564_Maxi US AC W10-N14-H_09102023225432_6254388
3530999 | Autel Digital Power Co., Ltd. | AUTEL | Maxi US AC LW10-N14 | Maxi US AC LW10-N14 | ,Maxi US AC LW10-N6, |  | Level 2 | 40 | 240 | 9.6 | 1 | 25 | 9 |  |  | No | [8 empty] | Yes | Wi-Fi or Gigabit Ethernet | 4.98 | 6.5 | 0.76 | 5.06 | 6.5 | 0.76 | 6.86 | 22.5 | 0.84 | 114 | 68 | 22 | 8 | [13 empty] | 2024-05-22 | 2024-05-22 | United States, Canada | ES_1147564_Maxi US AC LW10-N14_05212024134511_1118432
3619605 | Autel Digital Power Co., Ltd. | AUTEL | Maxi UW19L002, Maxi UW19C002 | Maxi UW19L002, Maxi UW19C002 |  |  | Level 2 | 80 | 240 | 19.2 | 1 | 25 | 6 | 21.6 | 957.7 | Yes | [6 empty] | PLC Board (ISO 15118),Radio Frequency Identification (RFID) |  | Yes | Wi-Fi or Gigabit Ethernet | 4.83 | 10.44 | 0.45 | 4.935 | 10.44 | 0.9 | 5.64 | 42.44 | 0.46 | 13.45 | 23.11 | 22.15 | 2.29 | [13 empty] | 2024-08-16 | 2024-08-16 | United States, Canada | ES_1147564_Maxi UW19L002, Maxi UW19C002_08132024150745_3556787
3619606 | Autel Digital Power Co., Ltd. | AUTEL | Maxi UW19LJ02,Maxi UW19CJ02,Maxi UW19LB02 | Maxi UW19LJ02,Maxi UW19CJ02,Maxi UW19LB02 |  |  | Level 2 | 80 | 240 | 19.2 | 1 | 25 | 6 |  |  | No | [6 empty] | PLC Board (ISO 15118),Radio Frequency Identification (RFID) |  | Yes | Wi-Fi or Gigabit Ethernet | 6.31 | 7.5 | 0.81 | 6.32 | 7.5 | 0.81 | 7.5 | 39.5 | 0.85 | 6.26 | 19.38 | 6.7 | 2.69 | [13 empty] | 2024-08-16 | 2024-08-16 | United States, Canada | ES_1147564_Maxi UW19LJ02,Maxi UW19CJ02,Maxi UW19LB02_08132024162255_9948083
2323217 | Blink Network LLC | Blink | Blink IQ 200 Smart | IQW2-80U-W1-N1-N-25 | ,,Retail Number: IQW2-80U-W1-N1-N-25 |  | Level 2 | 80 | 240 | 19.2 | 1 | 24 | 6 |  |  | No | [8 empty] | Yes | Wi-Fi or Gigabit Ethernet,Other LAN (Local Area Network) | 3.5 | 3.6 | 0.25 | 3.5 | 3.6 | 0.25 | 18.32 | 35.6 | 0.32 | 7.96 | 16.35 | 18.35 | 18.37 | [13 empty] | 2018-07-17 | 2018-07-17 | United States, Canada | ES_1141765_IQW2-80U-W1-N1-N-25_07172018170505_1010101
2323218 | Blink Network LLC | Blink | Blink IQ 200 Advanced | IQW2-80U-M1-R2-N-25 | ,,Retail Number: IQW2-80U-M1-R2-N-25 |  | Level 2 | 80 | 240 | 19.2 | 1 | 24 | 6 | 21.6 | 901 | No | [8 empty] | Yes | Wi-Fi or Gigabit Ethernet,Other LAN (Local Area Network),Cellular | 5.9 | 6.43 | 0.26 | 6 | 6.43 | 0.26 | 21.3 | 38.43 | 0.33 | 4.7 | 19.6 | 21.24 | 21.04 | [13 empty] | 2018-07-17 | 2018-07-17 | United States, Canada | ES_1141765_IQW2-80U-M1-R2-N-25_07172018170605_1010101
2391077 | Blink Network LLC | Blink | Blink IQ 200 LTE | IQW2-80U-M2-R2-N-25 | ,IQW2-80U-M2-R3-N-25, IQW2-80U-M3-R3-N-25, |  | Level 2 | 80 | 240 | 19.2 | 1 | 25 | 6 | 21.6 | 958.5 | No |  | OpenADR | Cellular | SAE J1772 |  | No |  |  | Yes | Cellular | 6.35 | 7.53 | 0.25 | 6.48 | 7.53 | 0.25 | 15.64 | 39.53 | 0.3 | 312.7 | 59.63 | 25.83 | 15.49 | [13 empty] | 2022-01-14 | 2022-01-14 | United States, Canada | ES_1141765_IQW2-80U-M2-R2-N-25_01192022173033_1010101
2392637 | Blink Network LLC | Blink | Level 2 AC EVSE BC3-32A-N | HQW1-32C-N1-N1-N-25 |  | 195893843428 | Level 2 | 32 | 240 | 7.68 | 1 | 25 | 8 |  |  | No |  | OpenADR | Cellular |  |  | No |  |  | Yes | Cellular | 1.61 | 2.6 | 0.16 | 1.91 | 2.6 | 0.17 | 3.83 | 15.4 | 0.23 | 75.91 | 64.48 | 20.28 | 4.83 | [13 empty] | 2022-01-31 | 2022-01-31 | United States, Canada | ES_1141765_HQW1-32C-N1-N1-N-25_01312022133030_1010101
2397474 | Blink Network LLC | Blink | Blink MQ200 | MQW2-50C-M2-R1-N-23 | Blink HQ200 Smart,MQW2-50C-M2-R2-N-23-D, HQW2-50C-W1-N1-N-23, HQW2-50C-W1-N2-N-23-D, | 195893599424 | Level 2 | 50 | 240 | 12 | 1 | 23 | 6 |  |  | No | [5 empty] | No |  |  | Yes | Wi-Fi or Gigabit Ethernet,Cellular | 3.07 | 3.6 | 0.18 | 3.16 | 3.6 | 0.18 | 4.25 | 23.6 | 0.23 | 166.12 | 66.14 | 20.77 | 5.29 | [13 empty] | 2022-06-06 | 2022-06-06 | United States, Canada | ES_1141765_MQW2-50C-M2-R1-N-23_06142022174915_1010101
3624433 | Blink Network LLC | Blink Network, LLC | Series 7 | 780 Single Port |  |  | Level 2 | 80 | 240 | 19.2 | 1 | 23 | 6 |  |  | No | [8 empty] | Yes | Wi-Fi or Gigabit Ethernet,Other LAN (Local Area Network),Cellular | 7.25 | 10.5 | 0.36 | 8.8 | 10.5 | 0.35 | 14.15 | 42.5 | 0.57 | 23.9 | [16 empty] | 2024-08-28 | 2024-08-28 | United States, Canada | ES_1141765_780 Single Port_20247128145400_9179357
2357143 | Broadband Telcom Power Inc. (BTCPower) | BTCPower | 30 amp dual port L2 EVSE | EVP-2002-30-P-#### | ,,#### denotes end customer specific designators; ,,Listed model pedestal; ,EVP-2002-30-W-####,Wall mount |  | Level 2 | 30 | 240 | 7.2 | 2 | 25 | 10 | 21.6 | 31.58 | No | [8 empty] | Yes | Wi-Fi or Gigabit Ethernet | 3.05 | 4.17 | 0.26 | 3.15 | 4.17 | 0.25 | 4.8 | 16.17 | 0.35 | 86.52 | 86.52 | 21.45 | 9.23 | [13 empty] | 2020-03-24 | 2020-03-24 | United States, Canada | ES_1143056_EVP-2002-30-P-####_03242020183005_1010101
2357144 | Broadband Telcom Power Inc. (BTCPower) | BTCPower | 40 amp dual port L2 EVSE | EVP-2002-40-P-#### | ,,#### denotes end customer specific designators; ,,Listed model pedestal; ,EVP-2002-40-W-####,Wall mount |  | Level 2 | 40 | 240 | 9.6 | 2 | 25 | 6 | 21.6 | 31.34 | No | [8 empty] | Yes | Wi-Fi or Gigabit Ethernet | 3.15 | 4.17 | 0.27 | 3.25 | 4.17 | 0.27 | 10.2 | 20.17 | 0.47 | 111.96 | 59.28 | 22.93 | 20.23 | [13 empty] | 2020-03-24 | 2020-03-24 | United States, Canada | ES_1143056_EVP-2002-40-P-####_03242020184205_1010101
2357145 | Broadband Telcom Power Inc. (BTCPower) | BTCPower | 70 amp single port L2 EVSE | EVP-2001-70-P-#### | ,,#### denotes end customer specific designators; ,,Listed model pedestal; ,EVP-2001-70-W-####,Wall mount |  | Level 2 | 70 | 240 | 16.8 | 2 | 25 | 6 | 21.6 | 31.36 | No | [8 empty] | Yes | Wi-Fi or Gigabit Ethernet | 4.8 | 5.73 | 0.25 | 4.8 | 5.73 | 0.26 | 17.9 | 33.73 | 0.49 | 205.03 | 75.76 | 26.36 | 18.74 | [13 empty] | 2020-03-24 | 2020-03-24 | United States, Canada | ES_1143056_EVP-2001-70-P-####_03242020184605_1010101
2357146 | Broadband Telcom Power Inc. (BTCPower) | BTCPower | 30 amp single port L2 EVSE | EVP-2001-30-P-#### | ,,#### denotes end customer specific designators; ,,Listed model pedestal; ,EVP-2001-30-W-####,Wall mount |  | Level 2 | 30 | 240 | 7.2 | 1 | 25 | 10 | 21.6 | 31.02 | No | [8 empty] | Yes | Wi-Fi or Gigabit Ethernet | 4.6 | 5.73 | 0.24 | 4.7 | 5.73 | 0.24 | 7.8 | 17.73 | 0.35 | 93.85 | 93.85 | 30.22 | 9.27 | [13 empty] | 2020-03-24 | 2020-03-24 | United States, Canada | ES_1143056_EVP-2001-30-P-####_03242020185205_1010101
2357147 | Broadband Telcom Power Inc. (BTCPower) | BTCPower | 30 amp single port L2 EVSE | EVP-2001-40-P-#### | ,,#### denotes end customer specific designators; ,,Listed model pedestal; ,EVP-2001-40-W-####,Wall mount |  | Level 2 | 40 | 240 | 9.6 | 1 | 25 | 6 | 21.6 | 31.11 | No | [8 empty] | Yes | Wi-Fi or Gigabit Ethernet | 4.7 | 5.73 | 0.24 | 4.8 | 5.73 | 0.25 | 17.9 | 21.73 | 0.49 | 79.98 | 66.13 | 36.52 | 18.86 | [13 empty] | 2020-03-24 | 2020-03-24 | United States, Canada | ES_1143056_EVP-2001-40-P-####_03242020185505_1010101
2386209 | Broadband Telcom Power Inc. (BTCPower) | BTCPower | Level 2 Commercial EVSE | EVP-2002-30-P-0002 | ,EVP-2002-30-W-0002, |  | Level 2 | 30 | 240 | 7.2 | 2 | 25 | 10 | 21.6 | 480.5 | No |  |  | Cellular | SAE J1772 |  | No |  |  | Yes | Cellular | 3.5 | 4.86 | 0.3 | 3.61 | 4.86 | 0.31 | 6 | 16.86 | 0.35 | 88.36 | 88.36 | 30.2 | 10.23 | [13 empty] | 2021-10-18 | 2021-10-18 | United States | ES_1143056_EVP-2002-30-P-0002_10202021103203_1010101
2386210 | Broadband Telcom Power Inc. (BTCPower) | BTCPower | ELECTRIC | EVP-2001-30-P-0002 | ,EVP-2001-30-W-0002, |  | Level 2 | 30 | 240 | 7.2 | 1 | 25 | 10 | 21.6 | 480.5 | No |  |  | Cellular | SAE J1772 |  | No |  |  | Yes | Cellular | 5.73 | 7.12 | 0.29 | 6.09 | 7.12 | 0.3 | 10.81 | 18.85 | 0.36 | 91.43 | 91.43 | 31.39 | 12.3 | [13 empty] | 2021-10-18 | 2021-10-18 | United States | ES_1143056_EVP-2001-30-P-0002_10202021110803_1010101
3550141 | Broadband Telcom Power Inc. (BTCPower) | BTCPower | L2 EVSE | EVP-200#-##-* | ,,# = 1 or 2 ## = 32, 48, 80 * = W or P |  | Level 2 | 80 | 280 | 22.4 | 2 | 22 | 6 | 21.6 | 481.2 | No | No | [5 empty] | High Resolution Display,PLC Board (ISO 15118),Credit Card Reader,Radio Frequency Identification (RFID),Revenue Grade Meter |  | Yes | Wi-Fi or Gigabit Ethernet | 6 | 15.26 | 0.36 | 6.47 | 15.26 | 0.37 | 12.96 | 47.26 | 0.43 | 340.17 | 67.22 | 29.3 | 11.85 | [13 empty] | 2024-06-26 | 2024-06-26 | United States | ES_1143056_EVP-200#-##-*_06262024095410_1010101
2404175 | CCM International | PowerPump | PowerPump | AC5500 |  | 632275105502 | Level 2 | 40 | 240 | 9.6 | 1 | 23 | 8 |  |  | No |  | OpenADR | Wi-Fi | SAE J1772 |  | No |  |  | Yes | Wi-Fi or Gigabit Ethernet,Cellular | 2.88 | 3.6 | 0.16 | 3 | 3.6 | 0.16 | 3.16 | 19.6 | 0.17 | 133.07 | 83.87 | 24.3 | 4.21 | [13 empty] | 2022-11-04 | 2022-11-04 | United States, Canada | ES_1147658_AC5500_110420221415_1010101
2679767 | CCM International | PowerPump | ACL6000 | ACL6000 | ,ACL22100.,; ,ACLF22100, |  | Level 2 | 48 | 240 | 11.52 | 1 | 25 | 8 | 7.93 |  | No | [8 empty] | Yes | Wi-Fi or Gigabit Ethernet,Other LAN (Local Area Network),Cellular | 4.34 | 4.41 | 0.31 | 4.17 | 4.41 | 0.3 | 6.28 | 23.61 | 0.28 | 9.9 | 8 | 5.2 | 4.8 | [13 empty] | 2023-10-10 | 2023-10-10 | United States, Canada | ES_1147658_ACL6000_10092023113351_430108
2683207 | CCM International | PowerPump | PowerPump | "AC5500 AC4500 ACL4500" | PowerPump,"AC4500 ACL4500", | 632275105519 | Level 2 | 40 | 240 | 9.6 | 1 | 23 | 8 |  |  | No | [6 empty] | Radio Frequency Identification (RFID) |  | Yes | Wi-Fi or Gigabit Ethernet | 2.88 | 6.5 | 0.15 | 3 | 6.5 | 0.16 | 3.16 | 22.5 | 0.16 | 133.07 | 83.87 | 24.3 | 4.2 | [13 empty] | 2023-10-01 | 2023-10-01 | United States, Canada | ES_1147658_AC5500_110420221425_1010101
2649761 | CENNTRO AUTOMOTIVE CORPORATION | CENNTRO | Cenntro240-CS-10kW | Cenntro240-CS-10kW |  |  | Level 2 | 40 | 240 | 9.6 | 1 | 15 | 8 |  |  | No | [8 empty] | Yes | Wi-Fi or Gigabit Ethernet | 3.32 | 7.5 | 0.08 | 3.37 | 7.5 | 0.08 | 3.97 | 23.5 | 0.09 | 93 | 55 | 18 | 3 | [13 empty] | 2023-08-30 | 2023-08-30 | United States, Canada | ES_1149351_Cenntro240-CS-10kW_08252023130522_6998712
2732631 | CENNTRO AUTOMOTIVE CORPORATION | CENNTRO | Cenntro240-CS-7.2kW | Cenntro240-CS-7.2kW |  |  | Level 2 | 32 | 240 | 7.68 | 1 | 15 | 10 |  |  | No | [8 empty] | Yes | Wi-Fi or Gigabit Ethernet | 3.34 | 7.5 | 0.08 | 3.37 | 7.5 | 0.08 | 4.01 | 23.5 | 0.08 | 72 | 64 | 40 | 6 | [13 empty] | 2023-11-10 | 2023-11-10 | United States, Canada | ES_1149351_Cenntro240-CS-7.2kW_11082023150654_8687250
3423368 | ChangShaShiAiMiLeShuMaKeJiYouXianGongSi | Aimiler, | ZA05-U007K**-*### | ZA05-U007K**-*### |  |  | Level 2 | 32 | 240 | 7.68 | 1 | 25 | 10 |  |  | No | [8 empty] | Yes | Wi-Fi or Gigabit Ethernet | 1.64 | 5 | 0.26 | 1.72 | 5 | 0.26 | 4.84 | 17.8 | 0.37 | 19.5 | 19.1 | 17.3 | 16.5 | [13 empty] | 2024-03-26 | 2024-03-26 | United States, Canada | ES_1150442_ZA05-U007K**-*###_03262024105419_5740320
2507939 | Chargenetic. INC | Topcharge | TPC-H01R-32A | TPC-H01R-32A | ,TPC-C01R-32A,; ,TPC-C01R-40A,; ,TPC-C01R-48A,; ,TPC-C01RPro-32A,; ,TPC-C01RPro-40A,; ,TPC-C01RPro-48A,; ,TPC-H01R-40A,; ,TPC-H01R-48A,; ,TPC-H01RPro-32A,; ,TPC-H01RPro-40A,; ,TPC-H01RPro-48A, |  | Level 2 | 48 | 240 | 11.52 | 1 | 18 | 8 |  |  | No | [8 empty] | Yes | Wi-Fi or Gigabit Ethernet | 3.56 | 3.6 | 0.07 | 3.5 | 3.6 | 0.76 | 13.65 | 22.8 | 0.38 | 157.7 | 24.2 | 20.1 | 4 | [13 empty] | 2023-02-22 | 2023-02-22 | United States, Canada | ES_1149159_TPC-H01R-32A_05122023111018_2811548
2341067 | ChargePoint, Inc. | ChargePoint | CPH50 | CPH50 | Fleet,CPF50,; Fleet,CPF50-L18,; Fleet,CPF50-L18- PEDMNT-Dual,; Fleet,CPF50-L18-CMK6-PEDMNT-Dual,; Fleet,CPF50-L18-PEDMNT,; Fleet,CPF50-L18-PEDMNT-CMK6,; Fleet,CPF50-L18-WALLMNT-CMK6,; Fleet,CPF50-L23,; Fleet,CPF50-L23-CMK6-PEDMNT-Dual,; Fleet,CPF50-L23-PEDMNT,; Fleet,CPF50-L23-PEDMNT-CMK6,; Fleet,CPF50-L23-PEDMNT-Dual,; Fleet,CPF50-L23-WALLMNT-CMK6,; Home Flex,CPH50-NEMA14-50-L23,; Home Flex,CPH50-NEMA6-50-L23, |  | Level 2 | 50 | 240 | 12 | 1 | 23 | 9 |  |  | No | [8 empty] | Yes | Wi-Fi or Gigabit Ethernet | 0.8 | 3.6 | 0.22 | 1.36 | 3.6 | 0.29 | 3.53 | 23.6 | 0.4 | 158.11 | 57.16 | 16.42 | 4.23 | [13 empty] | 2019-06-25 | 2019-06-25 | United States, Canada | ES_1132586_CPH50-xxx_07112019180355_8235348
2409602 | ChargePoint, Inc. | ChargePoint | CP6000 with Dual Port | CP6000 | ,CP6021B-50A-L5.5-****, CP6023B-50A-L5.5-****, CP6021B-80A-L5.5-****, CP6023B-80A-L5.5-****,CP6021B-50A-L7-****, CP6023B-50A-L7?****, CP6021B-80A-L7-****, CP6023B-80A-L7-****,Where **** represents customer codes, may be followed by DAI, MER, DMS, SDGE |  | Level 2 | 80 | 240 | 19.2 | 2 | 18 | 2x9 | 30.53 | 3271 | No | No |  |  | SAE J1772 |  | No |  |  | Yes | Cellular | 5.93 | 7.08 | 0.41 | 6.08 | 7.08 | 0.31 | 8.13 | 39.08 | 0.44 | -304.4 | -52.25 | -11.91 | 9.16 | [13 empty] | 2023-03-01 | 2023-03-01 | United States, Canada | ES_1132586_CP6000_03012023142505_1010101
2473927 | ChargePoint, Inc. | ChargePoint | CPF50 | CPF50 | CPF50,CPF50,"CPF50-L18-GW, CPF50-L18-PEDMNT-GW, CPF50-L18-PEDMNT-Dual-GW, CPF50-L18-PEDMNT-CMK6-GW, CPF50-L18-PEDMNT-CMK6-Dual-GW, CPF50-L18-WALLMNT-CMK6-GW, CPF50-L23-GW, CPF50-L23-PEDMNT-GW, CPF50-L23-PEDMNT-Dual-GW, CPF50-L23-PEDMNT-CMK8-GW" |  | Level 2 | 50 | 240 | 12 | 1 | 18 | 9 |  |  | No | No | [7 empty] | Yes | Cellular | 4.6 | 4.6 | 0.35 | 3.96 | 4.6 | 0.35 | 4.01 | 24.6 | 0.37 | -170.7 | -53.3 | -8.52 | 5.13 | [13 empty] | 2023-05-08 | 2023-05-08 | United States, Canada | ES_1132586_CPF50_05112023094723_1010101
2667900 | ChargePoint, Inc. | ChargePoint | CP6000 with Dual Port | CP6000 | CP6000 with Dual Port,CP6021B-50A-L5.5-**** CP6023B-50A-L5.5-**** CP6021B-80A-L5.5-**** CP6023B-80A-L5.5-**** CP6021B-50A-L7-**** CP6023B-50A-L7?**** CP6021B-80A-L7-**** CP6023B-80A-L7-****,Where **** represents customer codes, may be followed by DAI, MER, DMS, SDGE |  | Level 2 | 80 | 240 | 19.2 | 2 | 18 | 9 | 30.53 | 1118 | Yes | [6 empty] | High Resolution Display,PLC Board (ISO 15118),Radio Frequency Identification (RFID),Revenue Grade Meter,Speaker |  | Yes | Cellular | 9.53 | 12.66 | 0.245 | 9.72 | 12.66 | 0.655 | 10.045 | 44.66 | 0.45 | 460.925 | 97.68 | 34.245 | 16.71 | [13 empty] | 2023-09-06 | 2023-09-06 | United States, Canada | ES_1132586_CP600_09142023113845_1010101
2680975 | ChargePoint, Inc. | ChargePoint | CP6000 (ChargePoint-CP6000 Single Port) | CP6000 CP6011B-50A-L5.5 CP6013B-50A-L5.5 CP6011B-50A-L5.5-CHIP CP6013B-50A-L5.5-CHIP CP6011B-50A-L7 CP6013B-50A-L7 CP6011B-80A-L5.5 CP6013B-80A-L5.5 CP6011B-80A-L5.5-CHIP CP6013B-80A-L5.5-CHIP CP6011B-80A-L7 | CP6000,CP6011B-80A-L5.5 CP6013B-80A-L5.5 CP6011B-80A-L5.5-CHIP CP6013B-80A-L5.5-CHIP CP6011B-80A-L7 CP6013B-80A-L7 CP6011B-50A-L5.5 CP6011X-80A-L7 CP6013X-80A-L7L7", |  | Level 2 | 80 | 240 | 19.2 | 1 | 18 | 2 | 30.53 | 1118 | Yes | [6 empty] | High Resolution Display,PLC Board (ISO 15118),Radio Frequency Identification (RFID),Revenue Grade Meter,Speaker |  | Yes | Cellular | 14.565 | 20.82 | 0.365 | 14.91 | 20.82 | 0.53 | 19.845 | 52.82 | 0.445 | 455.6 | 89.52 | 51.895 | 21.34 | [13 empty] | 2023-09-29 | 2023-09-29 | United States, Canada | ES_1132586_CP6000_10102023184922_1010101
2351104 | AddÉnergie Technologies Inc. | FLO | FLO CoRe+ | CoRe+ | ,CoRe+ PS, |  | Level 2 | 30 | 240 | 7.2 | 1 | 25 | 10 |  |  | No | [8 empty] | Yes | Other LAN (Local Area Network) | 3.41 | 3.6 | 0.29 | 3.49 | 3.6 | 0.3 | 4.81 | 15.6 | 0.32 | 87.06 | 87.06 | 25.93 | 6.62 | [13 empty] | 2019-12-10 | 2019-12-10 | United States, Canada | ES_1143909_CoRe+_12102019174205_1010101
2356003 | AddÉnergie Technologies Inc. | Addenergie Technologies Inc | FH-1-STA-G5 | FH-1-STA-G5 |  |  | Level 2 | 30 | 240 | 7.2 | 1 | 25 | 10 |  |  | No | [8 empty] | Yes | Other LAN (Local Area Network) | 1.26 | 2.6 | 0.25 | 1.5 | 2.6 | 0.27 | 3.32 | 14.6 | 0.39 | 0 | 71.48 | 20.18 | 4.47 | [13 empty] | 2020-03-02 | 2020-03-02 | United States, Canada | ES_1143909_FH-1-STA-Gx-xxxx-xxx_03092020154931_8971326
2356004 | AddÉnergie Technologies Inc. | Addenergie Technologies Inc | FH-1-STA-X5 | FH-1-STA-X5 |  |  | Level 2 | 32 | 240 | 7.68 | 1 | 25 | 10 |  |  | No | [8 empty] | Yes | Other LAN (Local Area Network) | 3.28 | 3.6 | 0.35 | 3.31 | 3.6 | 0.35 | 5.68 | 16.4 | 0.42 | 84.61 | 75.63 | 22.06 | 6.77 | [13 empty] | 2020-03-02 | 2020-03-02 | United States, Canada | ES_1143909_FH-1-STA-Xx-xxxx-xxx_03092020161039_0239538
2740374 | AddÉnergie Technologies Inc. | Addenergie Technologies Inc | CoRe+ Max | CoRe+ Max | ,CoRe+ XL, |  | Level 2 | 80 | 240 | 19.2 | 1 | 24 | 18 |  |  | No | [6 empty] | Radio Frequency Identification (RFID) |  | Yes | Cellular | 4.65 | 7.5 | 0.35 | 4.91 | 7.5 | 0.36 | 7.12 | 39.5 | 0.45 | 235.3 | 40.15 | 15.29 | 7.6 | [13 empty] | 2023-11-20 | 2023-11-20 | United States, Canada | ES_1143909_CoRe+ Max_111420232304609_5548176
2765433 | AddÉnergie Technologies Inc. | Addenergie Technologies Inc | Core+V2PS | Core+V2PS | ,Core+V2, |  | Level 2 | 32 | 240 | 7.68 | 1 | 24 | 18 |  |  | No | [6 empty] | Radio Frequency Identification (RFID),Revenue Grade Meter |  | Yes | Cellular | 3.4 | 8.5 | 0.33 | 3.45 | 8.5 | 0.33 | 5.26 | 21.3 | 0.39 | 82.89 | 73.89 | 22.42 | 6.55 | [13 empty] | 2023-11-21 | 2023-11-21 | United States, Canada | ES_1143909_Core+V2PS_111520230026494_7856199
2839336 | AddÉnergie Technologies Inc. | Addenergie Technologies Inc | SmartTWO generation 4 | SmartTWO generation 4 | ,S2-V4 20,; ,S2-V4 21,; ,S2-V4 22,; ,S2-V4 23,; ,S2-V4 24,; ,S2-V4 25,; ,S2-V4 26,; ,S2-V4 27,; ,S2-V4 28,; ,S2-V4 29,; ,S2-V4, |  | Level 2 | 30 | 240 | 7.2 | 1 | 24 | 18 |  |  | No | No | [5 empty] | Radio Frequency Identification (RFID),Revenue Grade Meter |  | Yes | Cellular | 3.73 | 8.5 | 0.34 | 5.87 | 8.5 | 0.39 | 5.55 | 20.5 | 0.4 | 76.9 |  | 23 | 6.42 | [13 empty] | 2023-12-08 | 2023-12-08 | United States, Canada | ES_1143909_SmartTWO generation 4_112120231916466_8032597
3543898 | AddÉnergie Technologies Inc. | FLO | FLO Home | HOX6F2A1A1 | ,HOX3F0*#*#,; ,HOX3F2*#*#,; ,HOX3N0*#*#,; ,HOX3N2*#*#,; ,HOX6F0*#*#,; ,HOX6N0*#*#,; ,HOX6N2*#*#, |  | Level 2 | 50 | 240 | 12 | 1 | 25 | 8 |  |  | No | No | [7 empty] | Yes | Wi-Fi or Gigabit Ethernet | 2.69 | 5 | 0.39 | 3.02 | 5 | 0.39 | 5.87 | 25 | 0.47 | 160.62 | 61.47 | 19.63 | 6.75 | [13 empty] | 2024-06-24 | 2024-06-24 | United States, Canada | ES_15296691_HOX6F2A1A1_061320242108966_8670159
3543899 | AddÉnergie Technologies Inc. | FLO | FLO Home | HOX8F2A1A1 | ,HOX8F0*#*#, |  | Level 2 | 80 | 240 | 19.2 | 1 | 25 | 6 |  |  | No | [8 empty] | Yes | Wi-Fi or Gigabit Ethernet | 3.28 | 5 | 0.4 | 3.51 | 5 | 0.41 | 6.71 | 37 | 0.48 | 217.96 | 34.78 | 13.52 | 6.97 | [13 empty] | 2024-06-24 | 2024-06-24 | United States, Canada | ES_1143909_HOX8F2A1A1_061320242300604_6352390
3442101 | ADM Tech LLC | Tera, | ZB04-U011K**-*### | ZB04-U011K**-*### |  |  | Level 2 | 48 | 240 | 11.52 | 1 | 25 | 8 | 7.93 | 105.2 | No | [6 empty] | High Resolution Display,Radio Frequency Identification (RFID) |  | Yes | Wi-Fi or Gigabit Ethernet | 4.54 | 7.34 | 0.36 | 4.59 | 7.34 | 0.36 | 9.24 | 26.54 | 0.41 | 26.6 | 23.4 | 19.8 | 19 | [13 empty] | 2024-04-22 | 2024-04-22 | United States, Canada | ES_1150467_ZB04-U011K**-*###_04152024161414_739099
3442102 | ADM Tech LLC | Tera, | ZA05-U007K**-*### | ZA05-U007K**-*### |  |  | Level 2 | 32 | 240 | 7.68 | 1 | 25 | 10 |  |  | No | [8 empty] | Yes | Wi-Fi or Gigabit Ethernet | 1.64 | 5 | 0.26 | 1.72 | 5 | 0.26 | 4.84 | 17.8 | 0.37 | 19.5 | 19.1 | 17.3 | 16.5 | [13 empty] | 2024-04-22 | 2024-04-22 | United States, Canada | ES_1150467_ZA05-U007K**-*###_04152024161121_507776
2404535 | AISPEX INC | AISPEX | Gold-48-BE-RF/4G | Gold-48-BE-RF/4G | ,Gold-48-BK-RF/4G,; ,Gold-48-RD-RF/4G,; ,Gold-48-SR-RF/4G,; ,Gold-48-XX-RF/4G, |  | Level 2 | 48 | 240 | 11.52 | 1 | 18 | 8 |  |  | No | [8 empty] | Yes | Wi-Fi or Gigabit Ethernet | 2.51 | 3.6 | 0.17 | 2.76 | 3.6 | 0.18 | 3.2 | 22.8 | 0.19 | 80 | 18 | 12 | 2 | [13 empty] | 2022-11-14 | 2022-11-14 | United States, Canada | ES_1148201_Gold-48-BE-RF/4G_11112022101859_5765039
2406750 | AMPURE | FoMoCo | LJ98-10C823-A followed by one character | LJ98-10C823-A followed by one character |  |  | Level 2 | 48 | 240 | 11.52 | 1 | 20 | 6 |  |  | No | Yes | Open Charge Point Protocol (OCPP) | Wi-Fi | OCPP (v1.6) - Communication towards Backend via WiFi SAE J1772 ? Communication towards Vehicle (via CP signal) | ISO 21434; Ford Security Specification (non-public), including: - Bluetooth Security Spec - Connected Wallbox Security Requirements - Embedded System Applications Specification - Operating System Requirements - Vehicle to Cloud Security Specification [You can use this information for the report if required] A threat analysis and risk assessment (TARA) according to ISO 21434 has been performed. After the risk treatment decision, measures have been assigned, following recommendations of BSI and/or NIST. ?BSI? = ?Bundesamt für Sicherheit in der Informationstechnik?; German federal office for security in Information Technology | No |  | None | Yes | Wi-Fi or Gigabit Ethernet | 3.2 | 3.6 | 0.37 | 3.36 | 3.6 | 0.37 | 4.09 | 22.8 | 0.41 | 0.48 | 2.56 | 3.5 | 3.71 | [13 empty] | 2023-01-12 | 2023-01-12 | United States, Canada | ES_1018435_LJ98-10C823-AC_01102023105312_4906732
2927650 | AMPURE | Webasto | TurboConnect | 5112300A |  |  | Level 2 | 48 | 240 | 11.52 | 1 | 20 | 6 |  |  | No | Yes | Open Charge Point Protocol (OCPP) | Wi-Fi | OCPP (v1.6) - Communication towards Backend via WiFi SAE J1772 ? Communication towards Vehicle (via CP signal) | Webasto Security Specification (non-public), including: Connected Wallbox Security Requirements - Embedded System Applications Specification - Operating System Requirements - Vehicle to Cloud Security Specification[You can use this information for the report if required]A threat analysis and risk assessment (TARA) according to ISO 21434 has been performed. After the risk treatment decision, measures have been assigned, | No |  | None | Yes | Wi-Fi or Gigabit Ethernet | 3.07 | 5 | 0.41 | 3.97 | 5 | 0.44 | 5.17 | 24.2 | 0.47 | 4.88 | 4.98 | 5.05 | 5.11 | [13 empty] | 2023-12-19 | 2023-12-19 | United States, Canada | ES_1018435_TurboConnect_12142023150612_5246240
3619508 | ApexCharger | (ApexCharger) | Mach 1 HW48 | Mach 1 HW48 |  |  | Level 2 | 48 | 240 | 11.52 | 1 | 15 | 8 | 2.71 | 204.8 | No | [6 empty] | Radio Frequency Identification (RFID) |  | Yes | Wi-Fi or Gigabit Ethernet | 1.9 | 6.83 | 0.11 | 1.94 | 6.83 | 0.12 | 6.62 | 26.03 | 0.3 | 107 | 45 | 20 | 9 | [13 empty] | 2024-08-09 | 2024-08-09 | United States, Canada | ES_1150683_Mach 1 HW48_08082024153712_1013757
3624237 | ASJade Technology Inc. | ASJade Technology Inc | 90JX1000-A1421 | 90JX1000-A1421 | 90JX1000-A1110,90JX1000-A1210,; 90JX1000-A1111,90JX1000-A1111,; 90JX1000-A1120,90JX1000-A1120,; 90JX1000-A1121,90JX1000-A1121,; 90JX1000-A1210,90JX1000-A1210,; 90JX1000-A1211,90JX1000-A1211,; 90JX1000-A1220,90JX1000-A1220,; 90JX1000-A1221,90JX1000-A1221,; 90JX1000-A1310,90JX1000-A1310,; 90JX1000-A1311,90JX1000-A1311,; 90JX1000-A1320,90JX1000-A1320,; 90JX1000-A1321,90JX1000-A1321,; 90JX1000-A1410,90JX1000-A1410,; 90JX1000-A1411,90JX1000-A1411,; 90JX1000-A1420,90JX1000-A1420,; 90JX1000-A2110,90JX1000-A2110,; 90JX1000-A2111,90JX1000-A2111,; 90JX1000-A2120,90JX1000-A2120,; 90JX1000-A2121,90JX1000-A2121,; 90JX1000-A2210,90JX1000-A2210,; 90JX1000-A2211,90JX1000-A2211,; 90JX1000-A2220,90JX1000-A2220,; 90JX1000-A2221,90JX1000-A2221,; 90JX1000-A2310,90JX1000-A2310,; 90JX1000-A2311,90JX1000-A2311,; 90JX1000-A2320,90JX1000-A2320,; 90JX1000-A2321,90JX1000-A2321,; 90JX1000-A2410,90JX1000-A2410,; 90JX1000-A2411,90JX1000-A2411,; 90JX1000-A2420,90JX1000-A2420,; 90JX1000-A2421,90JX1000-A2421,; 90JX1000-A3110,90JX1000-A3110,; 90JX1000-A3111,90JX1000-A3111,; 90JX1000-A3120,90JX1000-A3120,; 90JX1000-A3121,90JX1000-A3121,; 90JX1000-A3210,90JX1000-A3210,; 90JX1000-A3211,90JX1000-A3211,; 90JX1000-A3220,90JX1000-A3220,; 90JX1000-A3221,90JX1000-A3221,; 90JX1000-A3310,90JX1000-A3310,; 90JX1000-A3311,90JX1000-A3311,; 90JX1000-A3320,90JX1000-A3320,; 90JX1000-A3321,90JX1000-A3321,; 90JX1000-A3410,90JX1000-A3410,; 90JX1000-A3411,90JX1000-A3411,; 90JX1000-A3420,90JX1000-A3420,; 90JX1000-A3421,90JX1000-A3421, |  | Level 2 | 80 | 240 | 19.2 | 1 | 25 | 6 |  |  | No | [6 empty] | Radio Frequency Identification (RFID) | ,Wi-Fi / Ethernet | Yes | Wi-Fi or Gigabit Ethernet,Cellular | 4.31 | 6.5 | 0.29 | 4.81 | 6.5 | 0.31 | 5.12 | 38.5 | 0.32 | 275.76 | 51.96 | 26.28 | 17.6 | [13 empty] | 2024-08-14 | 2024-08-14 | United States | ES_1151004_90JX1000-A1421_081420240124778_5664798
2411075 | ATG Electronics | ATG e-Power | ATG-R01-32A | ATG-R01-32A | ,ATG-C01-32A,; ,ATG-C01-40A,; ,ATG-C01-48A,; ,ATG-C01P-32A,; ,ATG-C01P-40A,; ,ATG-C01P-48A,; ,ATG-R01-40A,; ,ATG-R01-48A,; ,ATG-R01P-32A,; ,ATG-R01P-40A,; ,ATG-R01P-48A, |  | Level 2 | 48 | 240 | 11.52 | 1 | 18 | 8 |  |  | No | [8 empty] | Yes | Wi-Fi or Gigabit Ethernet | 3.56 | 3.6 | 0.07 | 3.5 | 3.6 | 0.76 | 13.65 | 22.8 | 0.38 | 157.7 | 24.2 | 20.1 | 4 | [13 empty] | 2023-02-22 | 2023-02-22 | United States, Canada | ES_1117425_ATG-R01-32A_01162023101914_8833429
2393054 | Atom Power Inc | PURPL | PURPL Advanced EV Charging | AP3P400-EVSE-3R (AEVBOX2-80-25) | ,AP3P400-EVSE-1, AEVPED1-80-18, AEVPED1-80-25, AEVPED2-80-18, AEVPED2-80-25, AEVPED1-48-18, AEVPED1-48-25, AEVPED2-48-18, AEVPED2-48-25, AEVBOX1-80-18, AEVBOX1-80-25, AEVBOX2-80-18, AEVBOX1-48-18, AEVBOX1-48-25, AEVBOX2-48-18, AEVBOX2-48-25, | 1000001 | Level 2 | 80 | 240 | 19.2 | 2 | 25 | 8 |  |  | No |  |  |  | SAE J1772 |  | No |  |  | Yes | Wi-Fi or Gigabit Ethernet | 1.59 | 3.1 | 0.17 | 1.66 | 3.1 | 0.18 | 1.71 | 35.1 | 0.1 | 444.24 | 76.27 | 25.22 | 10.07 | [13 empty] | 2022-02-16 | 2022-02-16 | United States | ES_1146249_780_02162022102530_1010101
2397552 | Autel Digital Power Co., Ltd. | AUTEL | Maxi US AC W10-N14-H | Maxi US AC W10-N14-H | ,Maxi US AC W10-N6-H, |  | Level 2 | 40 | 240 | 9.6 | 1 | 25 | 10 |  |  | No | [6 empty] | Radio Frequency Identification (RFID) |  | Yes | Wi-Fi or Gigabit Ethernet | 3.33 | 6.5 | 0.45 | 3.41 | 6.5 | 0.45 | 3.56 | 22.5 | 0.45 | 127 | 64 | 25 | 11 | [13 empty] | 2022-06-17 | 2022-06-17 | United States, Canada | ES_1147564_Maxi US AC W10-N14-H_06132022141423_7556268
2397554 | Autel Digital Power Co., Ltd. | AUTEL | Maxi US AC W12-H | Maxi US AC W12-H |  |  | Level 2 | 50 | 240 | 12 | 1 | 25 | 9 |  |  | No | [6 empty] | Radio Frequency Identification (RFID) |  | Yes | Wi-Fi or Gigabit Ethernet | 3.21 | 6.5 | 0.48 | 3.28 | 6.5 | 0.48 | 5.32 | 26.5 | 0.47 | 140 | 57 | 28 | 8 | [13 empty] | 2022-06-17 | 2022-06-17 | United States, Canada | ES_1147564_Maxi US AC W12-H_06152022094812_8440057
2399135 | Autel Digital Power Co., Ltd. | AUTEL | Maxi US AC W12 | Maxi US AC W12 |  |  | Level 2 | 50 | 240 | 12 | 1 | 25 | 8 |  |  | No | [6 empty] | Radio Frequency Identification (RFID) |  | Yes | Wi-Fi or Gigabit Ethernet | 3.45 | 6.5 | 0.36 | 3.48 | 6.5 | 0.37 | 5.83 | 26.5 | 0.41 | 150 | 62 | 25 | 16 | [13 empty] | 2022-07-22 | 2022-07-22 | United States, Canada | ES_1147564_Maxi US AC W12_07192022131712_6649743
2399139 | Autel Digital Power Co., Ltd. | AUTEL | Maxi US AC W12-L-4G | Maxi US AC W12-L-4G |  |  | Level 2 | 50 | 240 | 12 | 1 | 25 | 8 | 10.98 | 25 | No | [6 empty] | Radio Frequency Identification (RFID) |  | Yes | Wi-Fi or Gigabit Ethernet,Cellular | 4.68 | 7.61 | 0.46 | 4.71 | 7.61 | 0.46 | 6.74 | 27.61 | 0.48 | 154 | 57 | 28 | 15 | [13 empty] | 2022-07-15 | 2022-07-15 | United States, Canada | ES_1147564_Maxi US AC W12-L_07142022111857_3078424
2404370 | Autel Digital Power Co., Ltd. | AUTEL | Maxi US AC LW7-N14 | Maxi US AC LW7-N14 | ,Maxi US AC LW7-N6, |  | Level 2 | 32 | 240 | 7.68 | 1 | 25 | 10 |  |  | No | [8 empty] | Yes | Wi-Fi or Gigabit Ethernet | 3.49 | 3.6 | 0.35 | 3.53 | 3.6 | 0.35 | 5.63 | 16.4 | 0.41 | 84 | 80 | 40 | 10 | [13 empty] | 2022-11-11 | 2022-11-11 | United States, Canada | ES_1147564_Maxi US AC LW7-N14_11042022142527_3631250
2404371 | Autel Digital Power Co., Ltd. | AUTEL | Maxi US AC LW12 | Maxi US AC LW12 |  |  | Level 2 | 50 | 240 | 12 | 1 | 25 | 9 |  |  | No | [6 empty] | Radio Frequency Identification (RFID) |  | Yes | Wi-Fi or Gigabit Ethernet | 3.5 | 6.5 | 0.36 | 3.56 | 6.5 | 0.36 | 5.77 | 26.5 | 0.42 | 168 | 65 | 28 | 18 | [13 empty] | 2022-11-11 | 2022-11-11 | United States, Canada | ES_1147564_Maxi US AC LW12_11042022141612_6869317
2406576 | Autel Digital Power Co., Ltd. | AUTEL | Maxi UF38C001 | Maxi UF38C001 | ,Maxi UF38L001, |  | Level 2 | 160 | 240 | 38.4 | 2 | 23 | 6 | 27.2 | 86 | No | [6 empty] | PLC Board (ISO 15118),Radio Frequency Identification (RFID) |  | Yes | Wi-Fi or Gigabit Ethernet | 4.03 | 9.37 | 0.29 | 4.17 | 9.37 | 0.3 | 12.13 | 73.37 | 0.46 | 291.33 | 58.83 | 29.33 | 20.83 | [13 empty] | 2023-01-06 | 2023-01-06 | United States, Canada | ES_1147564_Maxi UF38C001_01042023144239_6922113
2407079 | Autel Digital Power Co., Ltd. | AUTEL | Maxi UF19C001 | Maxi UF19C001 | ,Maxi UF19L001, |  | Level 2 | 80 | 240 | 19.2 | 1 | 25 | 6 | 27.2 | 86 | No | [6 empty] | PLC Board (ISO 15118),Radio Frequency Identification (RFID) |  | Yes | Wi-Fi or Gigabit Ethernet | 6.13 | 10.23 | 0.28 | 6.26 | 10.23 | 0.28 | 14.93 | 42.23 | 0.41 | 283 | 50 | 23 | 15 | [13 empty] | 2023-01-19 | 2023-01-19 | United States, Canada | ES_1147564_Maxi UF19C001_01132023095423_2906305
2500043 | Autel Digital Power Co., Ltd. | AUTEL | Maxi UF19L101 | Maxi UF19L101 | ,Maxi UF19C101, |  | Level 2 | 80 | 240 | 19.2 | 1 | 25 | 6 | 27.2 | 905 | No | [6 empty] | High Resolution Display,PLC Board (ISO 15118),Credit Card Reader,Radio Frequency Identification (RFID) |  | Yes | Wi-Fi or Gigabit Ethernet | 5.9 | 16.52 | 0.27 | 6.84 | 16.52 | 0.28 | 20.1 | 48.52 | 0.42 | 220 | 30 | 30 | 10 | [13 empty] | 2023-05-25 | 2023-05-25 | United States, Canada | ES_1147564_Maxi UF19L101_05242023092805_4881402
2500047 | Autel Digital Power Co., Ltd. | AUTEL | Maxi UF38L101 | Maxi UF38L101 | ,Maxi UF38C101, |  | Level 2 | 160 | 240 | 38.4 | 2 | 25 | 6 | 27.2 | 905 | No | [6 empty] | High Resolution Display,PLC Board (ISO 15118),Credit Card Reader,Radio Frequency Identification (RFID) |  | Yes | Wi-Fi or Gigabit Ethernet | 4.77 | 15.01 | 0.31 | 4.72 | 15.01 | 0.32 | 25.9 | 79.01 | 0.46 | 215 | 45 | 20 | 15 | [13 empty] | 2023-05-25 | 2023-05-25 | United States, Canada | ES_1147564_Maxi UF38L101_05242023094813_7607843
2525457 | Integra LED, LLC DBA Integra Energy | INTEGRA ENERGY | IE-EX-1193-1 | IE-EX-1193-1 | ,IE-EX-1193-3,; ,IE-EX-1193-5, |  | Level 2 | 80 | 240 | 19.2 | 1 | 24 | 6 |  |  | No | No | [7 empty] | Yes | Wi-Fi or Gigabit Ethernet | 3.53 | 3.6 | 0.26 | 3.52 | 3.6 | 0.27 | 7.98 | 35.6 | 0.36 | 200.02 | 33.07 | 13.1 | 7.12 | [13 empty] | 2023-06-23 | 2023-06-23 | United States, Canada | ES_1149278_IE-EX-1193-1_061920231824177_7277156
2525499 | Integra LED, LLC DBA Integra Energy | INTEGRA ENERGY | IE-IC3-32A-H | IE-IC3-32A-H | ,IE-IC3-32A-N,; ,IE-SC3-32A-H,; ,IE-SC3-32A-N, |  | Level 2 | 32 | 240 | 7.68 | 1 | 25 | 10 |  |  | No | No | [7 empty] | Yes | Wi-Fi or Gigabit Ethernet | 3.48 | 3.6 | 0.25 | 3.53 | 3.6 | 0.25 | 6.03 | 16.4 | 0.3 | 82.49 | 73.92 | 22.25 | 6.95 | [13 empty] | 2023-06-23 | 2023-06-23 | United States, Canada | ES_1149278_IE-IC3-32A-H_061920232008899_1984409
3423367 | INVT Electric Vehicle Drive Technology (Shenzhen) Co., Ltd. | INVT | EVC16-AW12KGF1W | US | EVC16-AW7KGF1W,US,; EVC16-AW9KGF1W,US, |  | Level 2 | 48 | 240 | 11.52 | 1 | 25 | 8 |  |  | No | [8 empty] | Yes | Wi-Fi or Gigabit Ethernet | 2.82 | 5 | 0.15 | 2.89 | 5 | 0.16 | 8.55 | 24.2 | 0.35 | 72.82 | 45.31 | 17.09 | 8.34 | [13 empty] | 2024-03-26 | 2024-03-26 | United States, Canada | ES_1150418_US_03212024125939_6018945
3423279 | IoTecha Corp. | IoTecha | Electric Vehicle Charging Station | CCS-C80-LTE | Electric Vehicle Charging Station,CCS-C80A,; Electric Vehicle Charging Station,CCS-C80A-25,; Electric Vehicle Charging Station,CCS-C80A-25LTE,; Electric Vehicle Charging Station,CCS-C80C,; Electric Vehicle Charging Station,CCS-C80C-DS, |  | Level 2 | 80 | 2.08 | 0.1664 | 1 | 25 | 6 |  |  | No | [8 empty] | Yes | Wi-Fi or Gigabit Ethernet,Cellular | 5.98 | 8.5 | 0 | 6.35 | 8.5 | 0 | 9.23 | 40.5 | 0 | 39 | [16 empty] | 2024-01-22 | 2024-01-22 | United States | ES_95903_CCS-C80-LTE_20240131140931_1934203
3531253 | It's Electric Inc. | It's Electric | Brooklyn-718 | Brooklyn-718 |  |  | Level 2 | 32 | 240 | 7.68 | 1 | 17 | 10 |  |  | No | No |  |  |  |  | No | Radio Frequency Identification (RFID) | None | Yes | Wi-Fi or Gigabit Ethernet | 6.33 | 6.5 | 0.39 | 6.27 | 6.5 | 0.4 | 9.25 | 19.3 | 0.51 | 83.31 | 74.89 | 21.63 | 1.41 | [13 empty] | 2024-06-04 | 2024-06-04 | United States | ES_1150765_Brooklyn-718_05292024135639_6204492
3554087 | Jiangsu Renqing Yuxin New Energy Co., Ltd. | Aoyes, AutoBot | EAUS32-*01-##-* | EAUS32-*01-##-* | ,EAUS40-*01-##-*,; ,EAUS48-*01-##-*,; ,EAUS80-*01-##-*, |  | Level 2 | 80 | 240 | 19.2 | 1 | 25 | 6 | 7.93 | 150 | No | [6 empty] | High Resolution Display,Radio Frequency Identification (RFID) |  | Yes | Wi-Fi or Gigabit Ethernet,Cellular | 3.72 | 7.35 | 0.29 | 3.77 | 7.35 | 0.29 | 8.78 | 39.35 | 0.32 | 36.3 | 25.7 | 25.6 | 25.9 | [13 empty] | 2024-07-11 | 2024-07-11 | United States, Canada | ES_1150304_EAUS32-*01-##-*_06292024150007_8471795
3391665 | KWEV LLC | KWEV | KW7AC/01C/XX/RF/WF | KW7AC/01C/XX/RF/WF |  |  | Level 2 | 32 | 240 | 7.68 | 1 | 18 | 10 |  |  | No | [6 empty] | Radio Frequency Identification (RFID) |  | Yes | Wi-Fi or Gigabit Ethernet | 2.33 | 6.5 | 0.27 | 2.42 | 6.5 | 0.28 | 3.03 | 19.3 | 0.29 | 35.7 | 22.61 | 15.13 | 13.26 | [13 empty] | 2024-02-05 | 2024-02-05 | United States, Canada | ES_1150109_KW7AC/01C/XX/RF/WF_02012024104035_9824792
3391668 | KWEV LLC | KWEV | KW11DAC/01C/XX/RF/WF/4G | KW11DAC/01C/XX/RF/WF/4G |  |  | Level 2 | 48 | 240 | 11.52 | 2 | 25 | 8 | 7.93 | 83.5 | No | [6 empty] | Radio Frequency Identification (RFID) |  | Yes | Wi-Fi or Gigabit Ethernet,Cellular | 7.12 | 7.92 | 0.42 | 7.16 | 7.92 | 0.41 | 7.59 | 27.12 | 0.41 | 41.2 | 30.18 | 16.97 | 14.73 | [13 empty] | 2024-02-05 | 2024-02-05 | United States, Canada | ES_1150109_KW11DAC/01C/XX/RF/WF/4G_02012024122751_9615442
2507692 | LEDVANCE, LLC | LEDVANCE | EVC48ALVL2C1 | 78134 | EVC48ALVL2C1GY,78141,; EVC48ALVL2C1WH,78140, | 4613578134 | Level 2 | 48 | 240 | 11.52 | 1 | 25 | 8 | 7.93 |  | No | [8 empty] | Yes | Wi-Fi or Gigabit Ethernet,Other LAN (Local Area Network),Cellular | 4.34 | 4.41 | 0.31 | 4.17 | 4.41 | 0.3 | 6.28 | 23.61 | 0.28 | 9.9 | 8 | 5.2 | 4.8 | [13 empty] | 2023-05-31 | 2023-05-31 | United States, Canada | ES_1018393_78134_05252023112115_2995069
3425437 | LEDVANCE, LLC | LEDVANCE | EVC48ALVL2R | 78146 |  | 46135781469 | Level 2 | 48 | 240 | 11.52 | 1 | 18 | 8 |  |  | No | No | [5 empty] | None |  | Yes | Wi-Fi or Gigabit Ethernet,Cellular | 2.04 | 6.5 | 0.17 | 2.1 | 6.5 | 0.17 | 2.24 | 25.7 | 0.18 | 80 | 25 | 9 | 2 | [13 empty] | 2024-03-28 | 2024-03-28 | United States, Canada | ES_1018393_78146_03282024154548_4245656
2403443 | Leviton Mfg Co., Inc. | Leviton | EV32W | EV32W |  |  | Level 2 | 32 | 240 | 7.68 | 1 | 18 | 10 |  |  | No | [8 empty] | Yes | Wi-Fi or Gigabit Ethernet | 3.27 | 3.6 | 0.22 | 3.36 | 3.6 | 0.22 | 4.16 | 16.4 | 0.27 | 68 | 66 | 35 | 10 | [13 empty] | 2022-10-24 | 2022-10-24 | United States, Canada | ES_1042248_EV32W_10212022112550_8373834
2403444 | Leviton Mfg Co., Inc. | Leviton | EV48W | EV48W |  |  | Level 2 | 48 | 240 | 11.52 | 1 | 18 | 8 |  |  | No | [8 empty] | Yes | Wi-Fi or Gigabit Ethernet | 3.17 | 3.6 | 0.22 | 3.48 | 3.6 | 0.23 | 4.15 | 22.8 | 0.26 | 106 | 36 | 22 | 6 | [13 empty] | 2022-10-24 | 2022-10-24 | United States, Canada | ES_1042248_EV48W_10212022110658_6723749
2403445 | Leviton Mfg Co., Inc. | Leviton | EV320 | EV320 |  |  | Level 2 | 32 | 240 | 7.68 | 1 | 18 | 10 |  |  | No | [8 empty] | Yes | Wi-Fi or Gigabit Ethernet | 2.8 | 3.6 | 0.29 | 2.85 | 3.6 | 0.28 | 3.54 | 16.4 | 0.31 | 68 | 66 | 35 | 10 | [13 empty] | 2022-10-24 | 2022-10-24 | United States, Canada | ES_1042248_EV320_10212022113346_6728326
2403446 | Leviton Mfg Co., Inc. | Leviton | EV480 | EV480 |  |  | Level 2 | 48 | 240 | 11.52 | 1 | 18 | 8 |  |  | No | [8 empty] | Yes | Wi-Fi or Gigabit Ethernet | 2.78 | 3.6 | 0.28 | 2.85 | 3.6 | 0.28 | 3.49 | 22.8 | 0.32 | 106 | 36 | 22 | 6 | [13 empty] | 2022-10-24 | 2022-10-24 | United States, Canada | ES_1042248_EV480_10212022113802_4637109
2448296 | Leviton Mfg Co., Inc. | Leviton | EV80W | EV80W |  |  | Level 2 | 80 | 240 | 19.2 | 1 | 18 | 6 |  |  | No | [8 empty] | Yes | Wi-Fi or Gigabit Ethernet | 2.78 | 3.6 | 0.27 | 3.06 | 3.6 | 0.28 | 7.11 | 35.6 | 0.31 | 56.6 | 19.92 | 15.59 | 7.8 | [13 empty] | 2023-03-24 | 2023-03-24 | United States, Canada | ES_1042248_EV80W_02232023094034_3393518
2452841 | Leviton Mfg Co., Inc. | Leviton | EV800 | EV800 |  |  | Level 2 | 80 | 240 | 19.2 | 1 | 18 | 6 |  |  | No | [8 empty] | Yes | Wi-Fi or Gigabit Ethernet | 2.62 | 3.6 | 0.27 | 3.01 | 3.6 | 0.28 | 6.68 | 35.6 | 0.31 | 53.8 | 14.7 | 18 | 10.2 | [13 empty] | 2023-03-29 | 2023-03-29 | United States, Canada | ES_1042248_EV800_02222023175558_8126336
2452917 | Leviton Mfg Co., Inc. | Leviton | EV48S | EV48S | ,EV48S-F, |  | Level 2 | 48 | 240 | 11.52 | 1 | 18 | 7 | 7.93 | 71.3 | No | [8 empty] | Yes | Wi-Fi or Gigabit Ethernet,Cellular | 4.26 | 5.43 | 0.3 | 4.57 | 5.43 | 0.31 | 5.32 | 24.63 | 0.33 | 22.52 | 16.37 | 14.57 | 12.22 | [13 empty] | 2023-03-31 | 2023-03-31 | United States, Canada | ES_1042248_EV48S_03162023152237_525628
2452918 | Leviton Mfg Co., Inc. | Leviton | EV80S | EV80S | ,EV80S-F, |  | Level 2 | 80 | 240 | 19.2 | 1 | 18 | 6 | 7.93 | 73.4 | No | [8 empty] | Yes | Wi-Fi or Gigabit Ethernet,Cellular | 4.24 | 5.43 | 0.3 | 4.47 | 5.43 | 0.31 | 8.5 | 37.43 | 0.37 | 48.22 | 25.73 | 24.2 | 23.5 | [13 empty] | 2023-03-31 | 2023-03-31 | United States, Canada | ES_1042248_EV80S_03162023152651_2131463
3477774 | Leviton Mfg Co., Inc. | Leviton | EV40P | EV40P |  |  | Level 2 | 40 | 240 | 9.6 | 1 | 25 | 9 |  |  | No | [6 empty] | Radio Frequency Identification (RFID) |  | Yes | Wi-Fi or Gigabit Ethernet | 2.59 | 6.5 | 0.32 | 2.64 | 6.5 | 0.32 | 2.84 | 22.5 | 0.29 | 9.12 | 10.45 | 11.62 | 11.72 | [13 empty] | 2024-05-09 | 2024-05-09 | United States, Canada | ES_1042248_EV40P_04112024213714_5887719
3477776 | Leviton Mfg Co., Inc. | Leviton | EV48G | EV48G |  |  | Level 2 | 48 | 240 | 11.52 | 1 | 25 | 8 |  |  | No | [6 empty] | Radio Frequency Identification (RFID) |  | Yes | Cellular | 2.71 | 7.5 | 0.28 | 2.93 | 7.5 | 0.29 | 3.55 | 26.7 | 0.32 | 6.35 | 9.02 | 10.33 | 10.78 | [13 empty] | 2024-05-09 | 2024-05-09 | United States, Canada | ES_1042248_EV48G_04302024094640_7972223
3477777 | Leviton Mfg Co., Inc. | Leviton | EV80G | EV80G |  |  | Level 2 | 80 | 240 | 19.2 | 1 | 25 | 6 |  |  | No | [6 empty] | Radio Frequency Identification (RFID) |  | Yes | Cellular | 2.63 | 7.5 | 0.28 | 2.68 | 7.5 | 0.28 | 6.64 | 39.5 | 0.32 | 4.68 | 18.82 | 20 | 20.36 | [13 empty] | 2024-05-09 | 2024-05-09 | United States, Canada | ES_1042248_EV80G_04302024132552_3976556
2930651 | LG Electronics, Inc. | LG Electronics Inc | EVW011SK-** | EVW011SK-** | ,,EVW011SK-**, where * may be any alphanumeric |  | Level 2 | 48 | 240 | 11.52 | 1 | 23 | 10 |  |  | No | [8 empty] | Yes | Wi-Fi or Gigabit Ethernet | 7.08 | 8.5 | 0.29 | 7.1 | 8.5 | 0.29 | 7.75 | 27.7 | 0.32 | 130.71 | 55.66 | 19.92 | 6.8 | [13 empty] | 2023-11-29 | 2023-11-29 | United States, Canada | ES_1118034_EVW011SK-**_121920231653181_3633994
2398305 | Light Efficient Design | breezEV | EVC-L2-48A-L1-X-4G-D | EVC-L2-48A-L1-X-4G-D |  |  | Level 2 | 48 | 240 | 11.52 | 1 | 18 | 7 | 7.93 |  | No | [8 empty] | Yes | Wi-Fi or Gigabit Ethernet,Cellular | 3.78 | 4.43 | 0.28 | 3.84 | 4.43 | 0.29 | 5.23 | 23.63 | 0.33 | 78.9 | 33.7 | 10.5 | 4 | [13 empty] | 2022-04-19 | 2022-04-19 | United States, Canada | ES_1116899_EVC-L2-48A-L1-1-4G-D_06302022180442_1006280
2679764 | Light Efficient Design | breezEV | EVC-L2-P80-XX-YYY-ZZZZZ | EVC-L2-P80-XX-YYY-ZZZZZ |  |  | Level 2 | 80 | 240 | 19.2 | 1 | 25 | 6 | 7.93 | 98.3 | No | [6 empty] | Radio Frequency Identification (RFID) |  | Yes | Cellular | 3.47 | 8.34 | 0.3 | 3.52 | 8.34 | 0.3 | 6.3 | 40.34 | 0.33 | 50.6 | 43.6 | 36.2 | 26.4 | [13 empty] | 2023-10-10 | 2023-10-10 | United States, Canada | ES_1116899_EVC-L2-P80-XX-YYY-ZZZZZ_09262023184711_1813012
2349092 | Lite-On Technology Corporation | Lite-On Technology Corp | IC3-32A-H | IC3-32A-H | ,IC3-32A-N,; ,SC3-32A-H,; ,SC3-32A-N, |  | Level 2 | 32 | 240 | 7.68 | 1 | 25 | 10 |  |  | No | [8 empty] | Yes | Wi-Fi or Gigabit Ethernet | 3.48 | 5 | 0.25 | 3.53 | 5 | 0.25 | 6.03 | 17.8 | 0.3 | 82.49 | 73.92 | 22.25 | 6.96 | [13 empty] | 2020-11-18 | 2020-11-18 | United States, Canada | ES_1019645_IC3-32A-H_10292019181744_3064965
2381611 | Lite-On Technology Corporation | Lite-On | EX-1193-1 | EX-1193-1 | ,EX-1193-2,; ,EX-1193-3,; ,EX-1193-5, |  | Level 2 | 80 | 240 | 19.2 | 1 | 24 | 6 |  |  | No | [8 empty] | Yes | Wi-Fi or Gigabit Ethernet | 3.53 | 3.6 | 0.26 | 3.52 | 3.6 | 0.27 | 7.98 | 35.6 | 0.36 | 200.02 | 33.07 | 13.1 | 7.12 | [13 empty] | 2021-06-14 | 2021-06-14 | United States, Canada | ES_1019645_EX-1193-1A13_061520210939596_5615964
2392624 | Lite-On Technology Corporation | Lite-On Technology Corp | W1-UC166-0TH1ER | W1-UC166-0TH1ER |  |  | Level 2 | 48 | 240 | 11.52 | 1 | 16 | 8 | 12 | 33.6 | No | No | [5 empty] | High Resolution Display | None | Yes | Wi-Fi or Gigabit Ethernet | 4.57 | 6.2 | 0.25 | 4.6 | 6.2 | 0.25 | 11 | 21.4 | 0.4 | 126.1 | 54.9 | 22 | 11.87 | [13 empty] | 2021-12-14 | 2021-12-14 | United States, Canada | ES_1019645_W1-UC166-0TH1ER_020220221111943_7434553
2395391 | Lite-On Technology Corporation | LITE-ON Technology Corporation | W1-UC16A-00H1ER | W1-UC16A-00H1ER | ,W1-UC166-00H1ER,; ,W1-UC168-00H1ER,; ,W1-UC168-00J1E0, |  | Level 2 | 48 | 240 | 11.52 | 1 | 29 | 8 |  |  | No | No | [7 empty] | Yes | Wi-Fi or Gigabit Ethernet | 3.29 | 3.6 | 0.19 | 3.56 | 3.6 | 0.21 | 7.66 | 22.8 | 0.34 | 149.81 | 61.99 | 21.07 | 8.6 | [13 empty] | 2022-05-03 | 2022-05-03 | United States, Canada | ES_1019645_W1-UC16A-00H1ER_042520222223446_1399374
2395398 | Lite-On Technology Corporation | LITE-ON Technology Corporation | IC3-40A-H | IC3-40A-H | ,IC3-40A-N,; ,SC3-40A-H,; ,SC3-40A-N, |  | Level 2 | 40 | 240 | 9.6 | 1 | 25 | 10 |  |  | No | No | [7 empty] | Yes | Wi-Fi or Gigabit Ethernet | 3.43 | 5 | 0.26 | 3.55 | 5 | 0.27 | 6.1 | 21 | 0.34 | 133.45 | 76.65 | 22.54 | 6.72 | [13 empty] | 2022-05-03 | 2022-05-03 | United States, Canada | ES_1019645_IC3-40A-H _042720221919447_9868584
2407947 | Lite-On Technology Corporation | Lite-On | EX-1193-M | EX-1193-M | ,EX-1193-8,; ,EX-1193-E,; ,EX-1193-T, |  | Level 2 | 80 | 240 | 19.2 | 1 | 24 | 6 |  |  | No | No | [7 empty] | Yes | Wi-Fi or Gigabit Ethernet | 3.48 | 3.6 | 0.28 | 3.53 | 3.6 | 0.28 | 5.88 | 35.6 | 0.38 | 246.43 | 37.81 | 13.69 | 6.35 | [13 empty] | 2023-02-07 | 2023-02-07 | United States, Canada | ES_1019645_EX-1193-M_020220230020120_3968573
2683979 | ChargePoint, Inc. | ChargePoint | CPH50 | "CPH50 CPH50-L18 CPF50-L23 CPF50-L18-PEDMNT-Dual CPF50-L18-CMK6-PEDMNT-Dual CPF50-L18-PEDMNT CPF50-L18-PEDMNT-CMK6 CPF50-L18-WALLMNT-CMK6 CPF50-L23-PEDMNT CPF50-L23-PEDMNT-CMK6 CPF50-L23-PEDMNT-Dual CPF50-L23-WALLMNT-CMK6 | CPH50,CPH50-HARDWIRE-L23-K CPH50-NEMA650-L23-K CPH50-NEMA1450-L23-K CPH50-HARDWIRE-L23 CPH50-NEMA14-50-L23 CPH50-NEMA6-50-L23, |  | Level 2 | 50 | 240 | 12 | 1 | 18 | 9 |  |  | No | [6 empty] | None |  | Yes | Wi-Fi or Gigabit Ethernet | 2.93 | 5 | 0.3 | 3.01 | 5 | 0.3 | 6.67 | 25 | 0.53 | 185.53 | 63.42 | 20.82 | 5.46 | [13 empty] | 2023-10-04 | 2023-10-04 | United States, Canada | ES_1132586_CPH50_10102023184959_1010101
2732558 | ChargePoint, Inc. | ChargePoint | CP6000 | "CP6000 CP6023B-50A-L5.5 CP6021B-80A-L5.5 CP6023B-80A-L5.5 CP6021B-50A-L7 CP6023B-50A-L7 CP6021B-80A-L7 CP6023B-80A-L7 CP6020B-HD-GW-LTE-DUAL-CHIP CP6021B-50A-L5.5 " | CP6000,"CP6023B-50A-L5.5 CP6021B-80A-L5.5 CP6023B-80A-L5.5 CP6021B-50A-L7 CP6023B-50A-L7 CP6021B-80A-L7 CP6023B-80A-L7 CP6020B-HD-GW-LTE-DUAL-CHIP CP6021B-50A-L5.5", |  | Level 2 | 80 | 240 | 19.2 | 2 | 18 | 2 | 30.53 | 1118 | Yes | [6 empty] | High Resolution Display,PLC Board (ISO 15118),Credit Card Reader,Radio Frequency Identification (RFID),Revenue Grade Meter,Speaker |  | Yes | Cellular | 6.13 | 19.16 | 4.965 | 6.15 | 19.16 | 5.275 | 5.03 | 51.16 | 5.215 | 5.58 | -40.645 | -31.47 | -11.5 | [13 empty] | 2023-11-01 | 2023-11-01 | United States, Canada | ES_1132586_CP6000 CP6023B-50A-L5.5_1107202318.2233_1010101
3462996 | ChargePoint, Inc. | ChargePoint | CT4000 | CT4000 | Electrical Vehicle Supply Equipment,CT4021,CT4011,CPC5-CT4021,CPC5-CT4023 CT4020,CT4020-GW1,CT4020-HD,CT4020-HD-F,CT4020-HD-GW,CT4020-HD-GW-LTE,CT4020-HD2-GW-LTE,CT4020-HD-GW-LTE-LEV,CT4020-HD2-GW1-LTE-MV CT4021,CT4021-GW1,CT4021-HD,CT4021-HD-F,CT4021-HD-GW,CT4021-HD-GW-LTE,,CT4025-HD2-GW1-LTE-MV CT4027,CT4027-GW1,CT4027-HD, |  | Level 2 | 30 | 280 | 8.4 | 2 | 18 | 6 | 31.75 | 987.2 | Yes | [6 empty] | High Resolution Display,Credit Card Reader,Radio Frequency Identification (RFID),Revenue Grade Meter,Speaker |  | Yes | Cellular | 3.715 | 15.66 | 0.36 | 3.405 | 15.66 | 0.505 | 3.965 | 27.66 | 0.345 | 117.84 | 117.84 | 36.195 | 19.795 | [13 empty] | 2024-04-29 | 2024-04-29 | United States, Canada | ES_1132586_CT4000_04292024102710_1010101
3417852 | Chargetronix | CHARGETRONIX | CTX-C48-240-1 | CTX-C48-240-1 | ,CTX-C32-240-1.,; ,CTX-C40-240-1, |  | Level 2 | 48 | 240 | 11.52 | 1 | 25 | 8 | 7.93 |  | No | [8 empty] | Yes | Wi-Fi or Gigabit Ethernet,Other LAN (Local Area Network),Cellular | 4.34 | 4.41 | 0.31 | 4.17 | 4.41 | 0.3 | 6.28 | 23.61 | 0.28 | 9.9 | 8 | 5.2 | 4.8 | [13 empty] | 2023-05-19 | 2023-05-19 | United States, Canada | ES_1150332_CTX-C48-240-1_03072024104121_7304956
3798642 | Chargetronix | CHARGETROINX | EV Charger | CTX-C40-240-2 | ,,CTX-C40-240-2 |  | Level 2 | 40 | 240 | 9.6 | 2 | 25 | 9 | 8.14 | 826.47 | No | Yes | Open Charge Point Protocol (OCPP) | Wi-Fi | SAE J1772 | NIST Cybersecurity Framework |  | High Resolution Display,PLC Board (ISO 15118),Radio Frequency Identification (RFID),Revenue Grade Meter | None | Yes | Wi-Fi or Gigabit Ethernet,Other LAN (Local Area Network),Cellular | 5.56 | 8.55 | 0.28 | 5.64 | 8.55 | 0.28 | 5.94 | 24.55 | 0.29 | 14 | 12 | 16 | 13.5 | [13 empty] | 2024-11-11 | 2024-11-11 | United States, Canada | ES_1150332_CTX-C40-240-2_11132024102144_2437945
3798643 | Chargetronix | CHARGETROINX | EV Charger | CTX-C80-240-1 | ,,CTX-C80-240-1 |  | Level 2 | 80 | 240 | 19.2 | 1 | 25 | 6 | 8.14 | 829.18 | No | Yes | Open Charge Point Protocol (OCPP) | Wi-Fi | SAE J1772 | NIST Cybersecurity Framework | Yes | High Resolution Display,PLC Board (ISO 15118),Radio Frequency Identification (RFID),Revenue Grade Meter | None | Yes | Wi-Fi or Gigabit Ethernet,Other LAN (Local Area Network),Cellular | 9.31 | 9.6 | 0.24 | 9.52 | 9.6 | 0.25 | 9.26 | 41.6 | 0.24 | 44 | 20 | 22 | 13 | [13 empty] | 2024-11-11 | 2024-11-11 | United States, Canada | ES_1150332_CTX-C80-240-1_11132024102554_4208738
3798645 | Chargetronix | CHARGETROINX | EV Charger | CTX-C80-240-2 | ,,CTX-C80-240-2 |  | Level 2 | 80 | 240 | 19.2 | 2 | 25 | 6 | 8.14 | 812.79 | No | Yes | Open Charge Point Protocol (OCPP) | Wi-Fi | SAE J1772 | NIST Cybersecurity Framework | Yes | High Resolution Display,PLC Board (ISO 15118),Radio Frequency Identification (RFID),Revenue Grade Meter | None | Yes | Wi-Fi or Gigabit Ethernet,Other LAN (Local Area Network),Cellular | 3.62 | 8.55 | 0.21 | 3.48 | 8.55 | 0.2 | 4.04 | 24.55 | 0.05 | 52.5 | 15.5 | 16 | 11.5 | [13 empty] | 2024-11-11 | 2024-11-11 | United States, Canada | ES_1150332_CTX-C80-240-2_11132024102804_1475027
2631815 | Chargie, Inc. | Chargie | CH-L-48-PRAC-1-18 | CH-L-48-PRAC-1-18 | ,CH-L-48-BPRA-1-18-32,; ,CH-L-48-BPRAC-1-18-32,; ,CH-L-48-PRA-1-18,; ,CH-L-48-PRA-1-18-32,; ,CH-L-48-PRA-1-25,; ,CH-L-48-PRA-1-25-32,; ,CH-L-48-PRAC-1-18-32,; ,CH-L-48-PRAC-1-25,; ,CH-L-48-PRAC-1-25-32, |  | Level 2 | 48 | 240 | 11.52 | 1 | 24 | 10 |  |  | No | No | [5 empty] | PLC Board (ISO 15118),Radio Frequency Identification (RFID) |  | Yes | Wi-Fi or Gigabit Ethernet | 6.61 | 7.5 | 0.32 | 6.67 | 7.5 | 0.32 | 7.99 | 26.7 | 0.36 | 145.85 | 68.35 | 33.71 | 23.16 | [13 empty] | 2024-08-27 | 2024-08-27 | United States | ES_1149324_CH-L-48-PRAC-1-18_071920232305419_4902605
2732589 | Chargie, Inc. | Chargie | CH-L-48-PRACT-1-25 | CH-L-48-PRACT-1-25 | ,CH-L-48-BPRACT-1-18-32,; ,CH-L-48-PRACT-1-18,; ,CH-L-48-PRACT-1-18-32,; ,CH-L-48-PRACT-1-25-32,; ,CH-L-48-PRAT-1-18,; ,CH-L-48-PRAT-1-18-32,; ,CH-L-48-PRAT-1-25,; ,CH-L-48-PRAT-1-25-32, |  | Level 2 | 48 | 240 | 11.52 | 1 | 25 | 16 |  |  | No | No | [5 empty] | PLC Board (ISO 15118),Credit Card Reader |  | Yes | Wi-Fi or Gigabit Ethernet | 6.85 | 11 | 0.34 | 8.19 | 11 | 0.37 | 13.33 | 30.2 | 0.48 | 122.97 | 61.37 | 24.09 | 13.76 | [13 empty] | 2024-08-27 | 2024-08-27 | United States | ES_1149324_CH-L-48-PRACT-1-25_102420232020911_1404714
2406455 | Chongqing Qing Cai Network Technology Co., Ltd. | MAXPEEDINGRODS | EV-7M40A | EV-7M40A |  |  | Level 2 | 40 | 240 | 9.6 | 1 | 16 | 8 |  |  | No | [8 empty] | Yes | Wi-Fi or Gigabit Ethernet | 3.4 | 3.6 | 0.16 | 3.47 | 3.6 | 0.16 | 3.64 | 19.6 | 0.18 | 60 | 33 | 11 | 4 | [13 empty] | 2023-01-04 | 2023-01-04 | United States, Canada | ES_1148543_EV-7M40A_12302022164153_8076593
3478050 | Control Module, Inc. | Control Module Inc. | 3704-2000-W-20-93-41-51 | 3704-2000-W-20-93-41-51 | ,370#-#000-W-##-##-##-##,; ,3722-00#-##-##-##-##, |  | Level 2 | 40 | 240 | 9.6 | 1 | 25 | 10 |  |  | No | No |  |  |  |  | No | Credit Card Reader,Radio Frequency Identification (RFID) |  | Yes | Wi-Fi or Gigabit Ethernet,Cellular | 5.79 | 12.5 | 0.31 | 5.98 | 12.5 | 0.32 | 6.75 | 28.5 | 0.34 | 166.57 | 93.96 | 29.86 | 1.47 | [13 empty] | 2024-05-07 | 2024-05-07 | United States, Canada | ES_1142379_3704-2000-W-20-93-41-51_05142024165301_5776788
2403448 | CTEK Sweden AB | CTEK | 3004 | 3004 |  |  | Level 2 | 48 | 240 | 11.52 | 1 | 23 | 10 |  |  | No | [8 empty] | Yes | Wi-Fi or Gigabit Ethernet | 3.07 | 3.6 | 0.28 | 3.41 | 3.6 | 0.31 | 8.84 | 22.79 | 0.76 | 133.6 | 57 | 20.52 | 9.6 | [13 empty] | 2022-10-19 | 2022-10-19 | United States, Canada | ES_1147492_3004_101020222213313_7413391
2454372 | CTEK Sweden AB | CTEK SWEDEN AB | 3005 | 3005 |  |  | Level 2 | 80 | 240 | 19.2 | 1 | 23 | 16 |  |  | No | No | [7 empty] | Yes | Wi-Fi or Gigabit Ethernet | 2.91 | 3.6 | 0.26 | 3.21 | 3.6 | 0.28 | 9.27 | 35.6 | 0.75 | -194.57 | -15.82 | 0.05 | 1.54 | [13 empty] | 2022-08-11 | 2022-08-11 | United States, Canada | ES_1147492_3005_040520231626430_4030412
2405314 | CyberSwitchingPatents LLC dba CYBER SWITCHING | CYBER SWITCHING | CSE1-WIFI-BL | CSE1-WIFI-BL | ,CSE1-4G-BL, | 196852311255 | Level 2 | 48 | 240 | 11.52 | 1 | 22 | 7 |  |  | No | Yes | Open Charge Point Protocol (OCPP),OpenADR |  | SAE J1772 | OpenADR,Payment Card Industry Self-Assessment | No |  |  | Yes | Wi-Fi or Gigabit Ethernet,Cellular | 3.17 | 3.6 | 0.26 | 3.45 | 3.6 | 0.29 | 3.49 | 22.8 | 0.31 | 3.61 | 3.67 | 3.66 | 3.65 | [13 empty] | 2022-12-06 | 2022-12-06 | United States, Canada | ES_1148511_CSE1-WIFI-BL;CSE1-4G-BL_11212022135717_7648126
2911619 | Delta Electronics Inc. | GM | PowerUp | EIAW-U11KSSU7E01 |  |  | Level 2 | 48 | 240 | 11.52 | 1 | 25 | 8 | 0 |  | No | [8 empty] | Yes | Wi-Fi or Gigabit Ethernet,Cellular | 3.51 | 5 | 0.27 | 3.54 | 5 | 0.27 | 7.56 | 24.2 | 0.39 | 165 | [16 empty] | 2023-12-19 | 2023-12-19 | United States, Canada | ES_1019376_EIAW-U11KSSU7E01_12182023145934_649225
3398285 | Delta Electronics Inc. | Delta | AC MAX Smart | EIAW-U11KSSU7AAA |  |  | Level 2 | 48 | 240 | 11.52 | 1 | 25 | 8 | 0 |  | No | [8 empty] | Yes | Wi-Fi or Gigabit Ethernet,Cellular | 5.67 | 7 | 0.09 | 5.73 | 7 | 0.09 | 6.2 | 26.2 | 0.1 | 89.72 | 40.02 | 16.66 | 7.8 | [13 empty] | 2024-02-07 | 2024-02-07 | United States, Canada | ES_1019376_EIAW-U11KSSU7AAA_02062024152306_7730981
3550111 | Delta Electronics Inc. | Delta | EIAW-U11KSSU7A04 | EIAW-U11KSSU7A04 |  |  | Level 2 | 48 | 240 | 11.52 | 1 | 25 | 8 | 0 |  | No | [6 empty] | Radio Frequency Identification (RFID) |  | Yes | Wi-Fi or Gigabit Ethernet,Cellular | 5.54 | 6.5 | 0.09 | 5.65 | 6.5 | 0.09 | 6.18 | 22.8 | 0.09 | 87.06 | 57.11 | 16.61 | 5.35 | [13 empty] | 2024-06-28 | 2024-06-28 | United States, Canada | ES_1019376_EIAW-U11KSSU7A04_06272024164251_4046747
3388089 | Deltran USA, LLC | Deltran Battery Tender, , | 022-3019-XX-XX | 022-3019-XX-XX | ,022-3018-XX-XX,; ,022-3022-XX-XX,; ,022-3023-XX-XX, |  | Level 2 | 48 | 240 | 11.52 | 1 | 25 | 8 | 7.93 | 230.1 | No | [6 empty] | Radio Frequency Identification (RFID) |  | Yes | Wi-Fi or Gigabit Ethernet | 4.6 | 7.38 | 0.36 | 3.76 | 7.38 | 0.35 | 8.69 | 26.58 | 0.41 | 20.2 | 20.2 | 19.2 | 19.5 | [13 empty] | 2024-01-04 | 2024-01-04 | United States, Canada | ES_1150039_022-3019-XX-XX_01252024005621_530053
2405303 | EATON CORPORATION | EATON | Green Motion EV Charger | GMEV80CME1B-WC | Green Motion EV Charger,GMEV80CMC1B-WC,; Green Motion EV Charger,GMEV80CMC1B-WCS,; Green Motion EV Charger,GMEV80CME1B-WCS, | 621037008724;621037008731;786689728731;786689728748 | Level 2 | 80 | 240 | 19.2 | 1 | 25 | 6 | 7.93 |  | No | [8 empty] | Yes | Wi-Fi or Gigabit Ethernet,Cellular | 3.55 | 4.43 | 0.3 | 3.6 | 4.43 | 0.3 | 6.54 | 36.43 | 0.33 | 37.7 | 20 | 18.3 | 18 | [13 empty] | 2023-03-09 | 2023-03-09 | United States, Canada | ES_1147229_GMEV80CME1B-WCGMEV80CMC1B-WC_11242022110557_9516717
2405304 | EATON CORPORATION | EATON | Green Motion EV Charger | GMEV40CME1B-WC | Green Motion EV Charger,GMEV40CMC1B-WC,; Green Motion EV Charger,GMEV40CMC1B-WCS,; Green Motion EV Charger,GMEV40CME1B-WCS, | 21037008717;621037008700;786689728717;786689728724 | Level 2 | 40 | 240 | 9.6 | 1 | 25 | 8 | 7.93 |  | No | [8 empty] | Yes | Wi-Fi or Gigabit Ethernet,Cellular | 3.43 | 4.43 | 0.31 | 3.47 | 4.43 | 0.31 | 4.23 | 20.43 | 0.31 | 16.4 | 13.9 | 11.8 | 11.3 | [13 empty] | 2023-03-09 | 2023-03-09 | United States, Canada | ES_1147229_GMEV40CME1B-WCGMEV40CMC1B-WC_11242022105740_9260217
2406893 | EATON CORPORATION | EATON | Green Motion EV Chargers, Wall Charger | GMEV32BR-WC | Green Motion EV Chargers:Wall charger, Wall charger plug-in BR Direct Connect Kit, BAB Direct Connect Kit, BRDirect Connect Kit with Junction Box, BAB Direct Connect Kit with Junction Box,GMEV32BR-WCPL,GMEV32BR-DC,GMEV32BAB-DC, GMEV32BR-JB,GMEV32BAB-JB, | 786689667610;786689667627;786689667634;786689667641;786689667658;786689667665 | Level 2 | 32 | 240 | 7.68 | 1 | 25 | 10 |  |  | No | No |  | Wi-Fi |  |  | No |  |  | Yes | Wi-Fi or Gigabit Ethernet | 2.99 | 3.6 | 0.43 | 2.66 | 3.6 | 0.44 | 3.01 | 16.4 | 0.43 | -99.99 | -87.87 | -17.84 | 4.7 | [13 empty] | 2023-02-13 | 2023-02-13 | United States, Canada | ES_1147229_GMEV32BR-WC_01132023183505_1010101
2508138 | EATON CORPORATION | EATON | Green Motion EV Charger | GMEV80CMC1B-XXX |  |  | Level 2 | 80 | 240 | 19.2 | 1 | 25 | 6 | 7.93 |  | No | [8 empty] | Yes | Wi-Fi or Gigabit Ethernet,Cellular | 2.73 | 4.43 | 0.29 | 2.75 | 4.43 | 0.29 | 5.13 | 36.43 | 0.31 | 45.6 | 33.8 | 24.1 | 9.6 | [13 empty] | 2023-06-07 | 2023-06-07 | United States, Canada | ES_1147229_GMEV80CMC1B-XXX_05122023174455_1635248
2508139 | EATON CORPORATION | EATON | Green Motion EV Charger | GMEV80CME1B-XXX |  |  | Level 2 | 80 | 240 | 19.2 | 1 | 25 | 6 | 7.93 |  | No | [8 empty] | Yes | Wi-Fi or Gigabit Ethernet | 2.44 | 4.43 | 0.28 | 2.46 | 4.43 | 0.28 | 5.05 | 36.43 | 0.31 | 43.4 | 30.7 | 23 | 7.2 | [13 empty] | 2023-06-07 | 2023-06-07 | United States, Canada | ES_1147229_GMEV80CME1B-XXX_05082023183927_736200
2683755 | EATON CORPORATION | EATON | Green Motion EV Charger | GMEV80CME1-WC | GMEV80CMC1-WC,GMEV80CMC1-WC, | 786689728694;786689728700 | Level 2 | 80 | 240 | 19.2 | 1 | 25 | 6 | 10.84 | 280 | No | Yes | Open Charge Point Protocol (OCPP) | Wi-Fi,Wired Ethernet | SAE J1772 |  |  |  |  | Yes | Wi-Fi or Gigabit Ethernet,Cellular | 6.68 | 9.7 | 0.39 | 6.74 | 9.7 | 0.38 | 13.8 | 41.7 | 0.48 | 216 | 52 | 25.4 | 15.4 | [13 empty] | 2023-09-29 | 2023-09-29 | United States, Canada | ES_1147229_GMEV80CME1-WC_08112023050800_0000001
2839451 | EATON CORPORATION | EATON | Green Motion EV Charger | GMEV80CIE1B-WC | Green Motion EV Charger,GMEV80CIC1B-WC, |  | Level 2 | 80 | 240 | 19.2 | 1 | 25 | 6 | 7.94 | 500 | No | [6 empty] | High Resolution Display,PLC Board (ISO 15118),Radio Frequency Identification (RFID) |  | Yes | Wi-Fi or Gigabit Ethernet,Cellular | 3.1 | 8.46 | 0.29 | 3.15 | 8.46 | 0.3 | 5.74 | 40.46 | 0.32 | 27.7 | 21.8 | 21.8 | 21.5 | [13 empty] | 2023-12-12 | 2023-12-12 | United States, Canada | ES_1147229_GMEV80CIE1B-WC_11222023165737_8963586
2853517 | EATON CORPORATION | EATON | Green Motion EV Charger | GMEV40CIE1B-WC | Green Motion EV Charger,GMEV40CIC1B-WC, |  | Level 2 | 40 | 240 | 9.6 | 1 | 25 | 9 | 7.94 | 500 | No | [6 empty] | High Resolution Display,PLC Board (ISO 15118),Radio Frequency Identification (RFID) |  | Yes | Wi-Fi or Gigabit Ethernet,Cellular | 3 | 8.46 | 0.29 | 3.09 | 8.46 | 0.3 | 3.5 | 24.46 | 0.3 | 14.3 | 13.8 | 12.9 | 12.4 | [13 empty] | 2023-12-14 | 2023-12-14 | United States, Canada | ES_1147229_GMEV40CIE1B-WC_11222023144546_5557214
3417912 | EATON CORPORATION | EATON | Green Motion Building Pro | GMEV48CMC1-WC | Green Motion Building Pro,GMEV48CME1-WC, | 786689728670;786689728687 | Level 2 | 48 | 240 | 11.52 | 1 | 25 | 9 | 10.84 | 280 | No | Yes | Open Charge Point Protocol (OCPP) | Wi-Fi,Wired Ethernet,4G Cellular | SAE J1772 |  |  |  |  | Yes | Wi-Fi or Gigabit Ethernet,Cellular | 4.64 | 9.7 | 0.46 | 5.05 | 9.7 | 0.39 | 9.72 | 28.9 | 0.46 | 167.2 | 80 | 30.3 | 15.2 | [13 empty] | 2024-03-12 | 2024-03-12 | United States, Canada | ES_1147229_GMEV48CMC1-WC_03062024123600_0000001
3554621 | Elakeview Enterprise LTD. | AA | EVC48A-LV2 | EVC48A-LV2 |  |  | Level 2 | 48 | 240 | 11.52 | 1 | 18 | 8 | 7.94 | 265.6 | No | [6 empty] | High Resolution Display,Radio Frequency Identification (RFID) |  | Yes | Wi-Fi or Gigabit Ethernet,Cellular | 5.15 | 7.39 | 0.24 | 5.21 | 7.39 | 0.24 | 7.84 | 26.59 | 0.3 | 105 | 49 | 20 | 8 | [13 empty] | 2024-07-17 | 2024-07-17 | United States, Canada | ES_1148697_EVC48A-LV2_07112024172623_9810602
2853516 | Electric Avenue Manufacturing | Electric Avenue Manufacturing | EAWPLT48-25WI1HWXX | EAWPLT48-25WI1HWXX |  |  | Level 2 | 48 | 240 | 11.52 | 1 | 25 | 8 |  |  | No | [6 empty] | Radio Frequency Identification (RFID) |  | Yes | Wi-Fi or Gigabit Ethernet | 1.42 | 6.5 | 0.22 | 1.48 | 6.5 | 0.23 | 1.99 | 25.7 | 0.22 | 70.91 | 58.59 | 44.13 | 23.92 | [13 empty] | 2023-12-14 | 2023-12-14 | United States, Canada | ES_1149856_EAWPLT48-25WI1HWXX_12122023192110_8956109
2372692 | Electrify America, LLC. | ELECTRIFY AMERICA LLC | EA2R040JPA10-00 | EA2R040JPA10-00 |  |  | Level 2 | 40 | 240 | 9.6 | 1 | 25 | 10 |  |  | No | [8 empty] | Yes | Wi-Fi or Gigabit Ethernet | 3.5 | 3.6 | 0.27 | 3.41 | 3.6 | 0.26 | 6.19 | 19.6 | 0.4 | 91.49 | 53.92 | 17.96 | 7.17 | [13 empty] | 2021-01-27 | 2021-01-27 | United States, Canada | ES_144775_EA2R040JPA10-00_012720211401623_1644208
2381297 | Electrify Canada, L.P. | ELECTRIFY CANADA LP | EC2R040JPA10-00 | EC2R040JPA10-00 |  |  | Level 2 | 40 | 240 | 9.6 | 1 | 25 | 10 |  |  | No | [8 empty] | Yes | Wi-Fi or Gigabit Ethernet | 3.5 | 3.6 | 0.27 | 3.41 | 3.6 | 0.26 | 6.19 | 19.6 | 0.4 | 91.49 | 53.92 | 17.96 | 4.5 | [13 empty] | 2021-06-29 | 2021-06-29 | Canada | ES_1146212_EC2R040JPA10-00_06292021113408_8981599
2829068 | Electron Charger | Electron Charger | EC-EVC10/48AC/01C/XX/RF/4G | EC-EVC10/48AC/01C/XX/RF/4G |  |  | Level 2 | 48 | 240 | 11.52 | 1 | 18 | 7 | 7.93 |  | No | [8 empty] | Yes | Wi-Fi or Gigabit Ethernet,Cellular | 3.78 | 4.43 | 0.28 | 3.84 | 4.43 | 0.29 | 5.23 | 23.63 | 0.33 | 78.9 | 33.7 | 10.5 | 4 | [13 empty] | 2022-04-19 | 2022-04-19 | United States, Canada | ES_1149054_EC-EVC10/48AC/01C/XX/RF/4G_11302023174136_79919
2397026 | Emporia Corp. | Emporia Corp | EMEVSE1 | EMEVSE1 | ,,White; ,EMEVSE1-B,Black; ,EMEVSE1-C,Red; ,EMEVSE1-D,Dark Gray; ,EMEVSE1-E,Light Gray; ,EMEVSE1-F,Dark Green; ,EMEVSE1-G,Light Green; ,EMEVSE1-H,Olive Green; ,EMEVSE1-I,Camouflage; ,EMEVSE1-J,Yellow; ,EMEVSE1-K,Dark Blue; ,EMEVSE1-L,Light Blue; ,EMEVSE1-M,Orange; ,EMEVSE1-N,Brown |  | Level 2 | 48 | 240 | 11.52 | 1 | 25 | 6 |  |  | No | No | [7 empty] | Yes | Wi-Fi or Gigabit Ethernet | 2.81 | 3.6 | 0.37 | 2.94 | 3.6 | 0.37 | 5.03 | 22.8 | 0.45 | 136.72 | 56.29 | 18.07 | 5.93 | [13 empty] | 2022-05-31 | 2022-05-31 | United States, Canada | ES_1147498_EMEVSE1_051920222322829_6257817
2354211 | Enel X Way USA, LLC | Enel X Way USA, LLC | 2JBO401RNA-PJWX-200 | 2JBO401RNA-PJWX-200 | ,2JBO321RNA-HJWX-200,; ,2JBO321RNA-HJWX-222,; ,2JBO321RNA-HJWX-300,; ,2JBO321RNA-HJWX-322,; ,2JBO321RNA-PJWX-222,; ,2JBO321RNA-PJWX-223,; ,2JBO321RNA-PJWX-322,; ,2JBO321RNA-PJWX-323,; ,2JBO321RNA-QJWX-200,; ,2JBO321RNA-QJWX-222,; ,2JBO321RNA-QJWX-300,; ,2JBO321RNA-QJWX-322,; ,2JBO401CNA-HJWR-200,; ,2JBO401CNA-HJWR-300,; ,2JBO401CNA-PJWR-200,; ,2JBO401CNA-PJWR-300,; ,2JBO401RNA-HJWX-222,; ,2JBO401RNA-HJWX-322,; ,2JBO401RNA-PJWX-222,; ,2JBO401RNA-PJWX-225,; ,2JBO401RNA-PJWX-300,; ,2JBO401RNA-PJWX-322,; ,2JBO401RNA-PJWX-325,; ,2JBO401RNA-QJWX-200,; ,2JBO401RNA-QJWX-222,; ,2JBO401RNA-QJWX-300,; ,2JBO401RNA-QJWX-322,; ,2JBX321AJ,; ,2JBX401AJ, |  | Level 2 | 40 | 240 | 9.6 | 1 | 25 | 8 |  |  | No | Yes | Open Charge Point Protocol (OCPP) | Wi-Fi | SAE J1772 | NIST Cybersecurity Framework | Yes |  | Model is portable,Smart Home Energy Management System (SHEMS) compatibility,Battery storage integration capability,PV integration capability | Yes | Wi-Fi or Gigabit Ethernet | 1.57 | 3.6 | 0.15 | 1.19 | 3.6 | 0.12 | 1.71 | 19.6 | 0.17 | 109.79 | 63.48 | 16.85 | 2.98 | [13 empty] | 2021-08-25 | 2021-08-25 | United States, Canada | ES_1142078_2JBO401RNA-PJWX-200_01272020145355_6835709
2361099 | Enel X Way USA, LLC | Enel X Way USA, LLC | 2JBO481RNA-HBWX-200 | 2JBO481RNA-HBWX-200 | ,2JBC48,; ,2JBO481CNA-HBWR-200,; ,2JBO481CNA-HBWR-300,; ,2JBO481RNA-HBWX-300,; ,2JBO481RNA-HKWX-200,; ,2JBR48, |  | Level 2 | 48 | 240 | 11.52 | 1 | 25 | 6 |  |  | No | Yes | Open Charge Point Protocol (OCPP) | Wi-Fi | SAE J1772 | NIST Cybersecurity Framework | Yes |  | Model is portable | Yes | Wi-Fi or Gigabit Ethernet | 1.66 | 3.6 | 0.16 | 1.32 | 3.6 | 0.13 | 1.9 | 22.8 | 0.19 | 78.26 | 31.07 | 9.25 | 2.4 | [13 empty] | 2023-09-12 | 2023-09-12 | United States | ES_1142078_2JBz481RNA-HBWX-200_06012020212124_6484192
2382572 | Enel X Way USA, LLC | Enel X Way USA, LLC | 2JBX481AJ-001 | 2JBX481AJ-001 | ,2JBX321AJ-001 2JBX401AJ-001, |  | Level 2 | 48 | 240 | 11.52 | 1 | 24 | 8 |  |  | No | Yes | [7 empty] | Yes | Cellular | 3.53 | 4.6 | 0.27 | 2.88 | 4.6 | 0.24 | 3.67 | 23.8 | 0.23 | 128.78 | 49.38 | 12.21 | 0.88 | [13 empty] | 2021-07-23 | 2021-07-23 | United States, Canada | ES_1142078_2JBX481AJ-001_072320211122330_9326570
2408405 | Enel X Way USA, LLC | Enel X Way USA, LLC | 2JBX401AJ | 2JBX401AJ | ,2JBC32,; ,2JBC40,; ,2JBR32,; ,2JBR40,; ,2JBX321AJ, |  | Level 2 | 40 | 240 | 9.6 | 1 | 10 | 10 |  |  | No | No | [7 empty] | Yes | Wi-Fi or Gigabit Ethernet | 2.39 | 3.6 | 0.22 | 2.25 | 3.6 | 0.21 | 3.14 | 19.6 | 0.27 | 115.2 | 63.92 | 18.17 | 4.2 | [13 empty] | 2023-09-13 | 2023-09-13 | United States | ES_1142078_2JBX401AJ_021020231927382_2352189
2408430 | Enel X Way USA, LLC | Enel X Way USA, LLC | 2JBX801AJ | 2JBX801AJ | ,2JBR80,; ,2JCR80, |  | Level 2 | 80 | 240 | 19.2 | 1 | 24 | 8 |  |  | No | No | [7 empty] | Yes | Wi-Fi or Gigabit Ethernet | 2.43 | 3.6 | 0.21 | 2.2 | 3.6 | 0.2 | 4.45 | 35.6 | 0.33 | 247.29 | 38.17 | 12.35 | 5.08 | [13 empty] | 2023-02-22 | 2023-02-22 | United States | ES_1142078_2JBX801AJ_021020232046438_1840772
2408432 | Enel X Way USA, LLC | Enel X Way USA, LLC | 2JBX801AJ-001 | 2JBX801AJ-001 |  |  | Level 2 | 80 | 240 | 19.2 | 1 | 24 | 8 |  |  | No | No | [7 empty] | Yes | Cellular | 3.69 | 4.6 | 0.29 | 3.08 | 4.6 | 0.26 | 5.39 | 36.6 | 0.37 | 247.29 | 38.85 | 13.48 | 5.83 | [13 empty] | 2023-02-22 | 2023-02-22 | United States, Canada | ES_1142078_2JBX801AJ-001_021020232031549_7235986
2452874 | Enel X Way USA, LLC | Enel X Way USA, LLC | 2JBX481AJ | 2JBX481AJ |  |  | Level 2 | 48 | 240 | 11.52 | 1 | 24 | 16 |  |  | No | No | [7 empty] | Yes | Wi-Fi or Gigabit Ethernet | 2.7 | 3.6 | 0.2 | 1.88 | 3.6 | 0.14 | 3.16 | 22.8 | 0.18 | -126.18 | -45.81 | -9.56 | 1.9 | [13 empty] | 2023-03-29 | 2023-03-29 | United States | ES_1142078_2JBX481AJ _032420232322456_7134695
2430233 | Enphase Energy, Inc. | Enphase | IQ EVSE NA | IQ-EVSE-NA-1080-0100-0100 | ,IQ-EVSE-NA-1040-0120-0100, IQ-EVSE-NA-1040-0110-0100, IQ-EVSE-NA-1040-0100-0100, IQ-EVSE-NA-1050-0120-0100, IQ-EVSE-NA-1050-0110- 0100, IQ-EVSE-NA-1050-0100-0100, IQ-EVSE-NA-1060-0100-0100, |  | Level 2 | 64 | 240 | 15.36 | 1 | 25 | 8 |  |  | No | No |  |  | SAE J1772 |  | No |  |  | Yes | Wi-Fi or Gigabit Ethernet | 2.7 | 3.6 | 0.47 | 2.8 | 3.6 | 0.48 | 6.25 | 29.2 | 0.48 | -206.92 | -39.44 | -6.61 | 5.4 | [13 empty] | 2023-03-17 | 2023-03-17 | United States, Canada | ES_1148540_IQ-EVSE-NA-1080-0100-0100_03202023110505_1010101
3436349 | Enphase Energy, Inc. | Enphase | CS-100 EVSE | CS-100, CS-100C |  |  | Level 2 | 80 | 240 | 19.2 | 1 | 18 | 6 |  |  | No | [6 empty] | None |  | Yes | Cellular | 2.49 | 6 | 0.1 | 2.58 | 6 | 0.1 | 6.74 | 38 | 0.57 | 271.88 | 54.46 | 24.65 | 13.32 | [13 empty] | 2024-04-15 | 2024-04-15 | United States | ES_1148540_CS-100, CS-100C_04152024100910_1010101
3543400 | Enphase Energy, Inc. | Enphase | IQ EVSE and HCS EVSE | HSC-80 | ,IQ-EVSE-NA-10XX-0101-0100 XX=40/50/60/80 HCS-40R-C30-L25-AYYY-170;HCS-50R-C30-L25-A141-280;HCS-60R-C30-L25-AYYY-179;HCS-80R-C30-L25-AYYY-180; YYY=130/141 HCS-40R-C30-L25-A132-PPP; PPP=262/173 HCS-60R-C30-L25-A132-QQQ; QQQ=253/183 HCS-80R-C30-L25-A132-184, |  | Level 2 | 64 | 240 | 15.36 | 1 | 25 | 8 |  |  | No | [6 empty] | None |  | Yes | Wi-Fi or Gigabit Ethernet | 2.89 | 5 | 0.49 | 2.89 | 5 | 0.46 | 2.92 | 30.6 | 0.46 | 230.53 | 61.02 | 19.71 | 7.49 | [13 empty] | 2024-05-31 | 2024-05-31 | United States | ES_1148540_IQ-EVSE-NA-1080-0100-010_06062024013910_1010101
2401078 | Epic Charging | EpicCharging | EC1/48AC/01C/XX/RF/4G | EC1/48AC/01C/XX/RF/4G |  |  | Level 2 | 48 | 240 | 11.52 | 1 | 18 | 7 | 7.93 |  | No | [8 empty] | Yes | Wi-Fi or Gigabit Ethernet,Cellular | 3.78 | 4.43 | 0.28 | 3.84 | 4.43 | 0.29 | 5.23 | 23.63 | 0.33 | 78.9 | 33.7 | 10.5 | 4 | [13 empty] | 2022-04-19 | 2022-04-19 | United States, Canada | ES_1147923_EC/48AC/01C/SR/RF/4G_08232022091948_5975763
2452916 | Epic Charging | EpicCharging | EC/80AC/01C/XX/RF/WF | EC/80AC/01C/XX/RF/WF |  |  | Level 2 | 80 | 240 | 19.2 | 1 | 18 | 6 | 7.94 | 153 | No | [8 empty] | Yes | Wi-Fi or Gigabit Ethernet | 3.62 | 4.46 | 0.27 | 3.73 | 4.46 | 0.26 | 6.08 | 36.46 | 0.34 | 174 | 31 | 12 | 6 | [13 empty] | 2022-11-18 | 2022-11-18 | United States, Canada | ES_1147923_EC/80AC/01C/XX/RF/WF_03282023175337_4042474
2514569 | Espen Technology Inc. | Espen | EVC/A80S/JXX/EW/5D | EVC/A80S/JXX/EW/5D |  |  | Level 2 | 80 | 240 | 19.2 | 1 | 18 | 6 | 7.94 | 153 | No | [8 empty] | Yes | Wi-Fi or Gigabit Ethernet | 3.62 | 4.46 | 0.27 | 3.73 | 4.46 | 0.26 | 6.08 | 36.46 | 0.34 | 174 | 31 | 12 | 6 | [13 empty] | 2022-11-18 | 2022-11-18 | United States, Canada | ES_1061417_EVC/A80S/JXX/EW/5D_06162023182827_6921350
2514648 | Espen Technology Inc. | Espen | EVC/A48S/JXX/EG/5D | EVC/A48S/JXX/EG/5D |  |  | Level 2 | 48 | 240 | 11.52 | 1 | 18 | 7 | 7.93 |  | No | [8 empty] | Yes | Wi-Fi or Gigabit Ethernet,Cellular | 3.78 | 4.43 | 0.28 | 3.84 | 4.43 | 0.29 | 5.23 | 23.63 | 0.33 | 78.9 | 33.7 | 10.5 | 4 | [13 empty] | 2022-04-19 | 2022-04-19 | United States, Canada | ES_1061417_EVC/A48S/JXX/EG/5D_06162023193314_5771295
3354790 | Espen Technology Inc. | Espen | EVC/A48R/JXX/EW | EVC/A48R/JXX/EW | ,EVC/A32R/JXX/EW,; ,EVC/A32R/JXX/EWG,; ,EVC/A40R/JXX/EW,; ,EVC/A40R/JXX/EWG.,; ,EVC/A48R/JXX/EWG, |  | Level 2 | 48 | 240 | 11.52 | 1 | 18 | 8 |  |  | No | [8 empty] | Yes | Wi-Fi or Gigabit Ethernet | 3.56 | 3.6 | 0.07 | 3.5 | 3.6 | 0.76 | 13.65 | 22.8 | 0.38 | 157.7 | 24.2 | 20.1 | 4 | [13 empty] | 2023-02-22 | 2023-02-22 | United States, Canada | ES_1061417_EVC/A32R/JXX/EW_12302023134338_7208520
3354583 | Euri Lighting | N/A | EVCA48A/RF/R/25C | EVCA48A/RF/R/25C |  |  | Level 2 | 48 | 240 | 11.52 | 1 | 25 | 8 |  |  | No | [6 empty] | Radio Frequency Identification (RFID) | None | Yes | Wi-Fi or Gigabit Ethernet | 2.85 | 6.5 | 0.27 | 3.41 | 6.5 | 0.28 | 3.65 | 25.7 | 0.27 | 15.15 | 13.08 | 12.04 | 11.71 | [13 empty] | 2024-01-02 | 2024-01-02 | United States, Canada | ES_1132791_HS100-48A/4G/RF/18C/BK_11152023151200_6643335
2396996 | EVBOLT INC | EVBOLT | ELECTRIC VEHICLE SUPPLY EQUIPMENT | EVB-AC-PAX11LNWF4G | ,EVB-AC-PAX11LNWF, |  | Level 2 | 48 | 240 | 11.52 | 1 | 18 | 7 | 10.77 | 295.2 | No | [8 empty] | Yes | Wi-Fi or Gigabit Ethernet,Cellular | 4.27 | 4.81 | 0.33 | 4.27 | 4.81 | 0.33 | 6.53 | 24.89 | 0.36 | 10 | 4 | 2 | 1 | [13 empty] | 2022-05-23 | 2022-05-23 | United States | ES_1147256_EVB-AC-PAX11LNWF4G_05272022182155_1010101
3477775 | EVBOLT INC | EVBOLT, Inc. | EVB-AC-B2X7DHD-********, EVB-AC-B2X9DHD-********, EVB-AC-B2X11DHD-********. | EVB-AC-B2X7DHD-********, EVB-AC-B2X9DHD-********, EVB-AC-B2X11DHD-********. |  |  | Level 2 | 48 | 240 | 11.52 | 2 | 25 | 8 | 7.93 | 126.9 | No | [6 empty] | High Resolution Display,Credit Card Reader,Radio Frequency Identification (RFID) |  | Yes | Wi-Fi or Gigabit Ethernet,Cellular | 10.91 | 12.35 | 0.34 | 10.98 | 12.35 | 0.34 | 12.72 | 31.55 | 0.36 | 37.81 | 35.73 | 34.87 | 34.77 | [13 empty] | 2024-03-19 | 2024-03-19 | United States, Canada | ES_1147256_EVB-AC-B2X7DHD-********, EVB-AC-B2X9DHD-********, EVB-AC-B2X11DHD-********._04302024150336_9683191
2370903 | EVBox North America Inc | EVBOX | EVBox-ELVI | E2300-B45063 | EVBox-ELVI,E2300B45063, |  | Level 2 | 30 | 240 | 7.2 | 1 | 15 | 10 |  |  | No | [8 empty] | Yes | Wi-Fi or Gigabit Ethernet | 3.42 | 3.6 | 0.3 | 3.45 | 3.6 | 0.3 | 3.75 | 15.6 | 0.33 | 88.19 | 88.19 | 26.56 | 6.68 | [13 empty] | 2020-12-02 | 2020-12-02 | United States, Canada | ES_1140333_E2300-B45063_12022020140305_1010101
2378156 | EVBox North America Inc | EVBOX | Iqon | IQ2303-C15463 | ,IQ2303 C15463, |  | Level 2 | 30 | 240 | 7.2 | 2 | 16 | 10 | 30.72 | 920 | No | No | [7 empty] | Yes | Wi-Fi or Gigabit Ethernet | 6.55 | 7.2 | 0.52 | 6.61 | 7.2 | 0.52 | 6.87 | 19.2 | 0.53 | 95.4 | 51.04 | 53.765 | 25.84 | [13 empty] | 2021-03-25 | 2021-03-25 | United States, Canada | IQ2303-C15463
2378203 | EVBox North America Inc | EVBOX | ELVI | E2300-B55563 | ELVI,E2300-B65063,E2300-B75563,E2300B65063,E2300B75563,E2300B55563, | 421117551 | Level 2 | 30 | 240 | 7.2 | 1 | 20 | 10 |  |  | No |  | Open Charge Point Protocol (OCPP) | Wi-Fi | SAE J1772 |  |  |  |  | Yes | Wi-Fi or Gigabit Ethernet | 3.22 | 3.6 | 0.29 | 3.54 | 3.6 | 0.29 | 5.23 | 15.6 | 0.2 | 90.81 | 90.81 | 31.66 | 7.02 | [13 empty] | 2021-05-03 | 2021-05-03 | United States, Canada | ES_1140333_E2300-B55563_05212021100603_1010101
3553973 | EV Charging Clean Energy Technology Co., Ltd | EV charging | Atlas_UL AC Commercial Charger | A7-OP-UL-SH | Atlas_UL AC Commercial Charger,A7-OP-UL-Sp, | 767461337396;767461337402 | Level 2 | 32 | 240 | 7.68 | 1 | 25 | 10 | 7.9 | 900 | No | Yes | Open Charge Point Protocol (OCPP) | Wi-Fi,Wired Ethernet | SAE J1772 | None | No | Credit Card Reader | None | Yes | Wi-Fi or Gigabit Ethernet,Cellular | 5.62 | 12.09 | 0.34 | 5.66 | 12.09 | 0.28 | 8.74 | 24.89 | 0.33 | 98 | 78.4 | 38.5 | 18.2 | [13 empty] | 2024-07-05 | 2024-07-05 | United States, Canada | ES_1150715_A7-OP-UL-SH_07052024114400_0000001
3553974 | EV Charging Clean Energy Technology Co., Ltd | EV charging | Atlas_UL AC Commercial Charger | A9-OP-UL-SH | Atlas_UL AC Commercial Charger,A9-OP-UL-Sp, | 767461337419;767461337426 | Level 2 | 40 | 240 | 9.6 | 1 | 25 | 8 | 7.9 | 900 | No | Yes | Open Charge Point Protocol (OCPP) | Wi-Fi,Wired Ethernet | SAE J1772 | None | No | Credit Card Reader | None | Yes | Wi-Fi or Gigabit Ethernet,Cellular | 5.64 | 12.09 | 0.35 | 5.67 | 12.09 | 0.31 | 10.86 | 28.09 | 0.34 | 96.2 | 69.5 | 37.8 | 17.5 | [13 empty] | 2024-07-05 | 2024-07-05 | United States, Canada | ES_1150715_A9-OP-UL-SH_07052024120500_0000001
3553979 | EV Charging Clean Energy Technology Co., Ltd | EV charging | Atlas_UL AC Commercial Charger | A11-OP-UL-SH | Atlas_UL AC Commercial ChargerAtlas_UL AC Commercial Charger,A11-OP-UL-Sp, | 767461337433;767461337440 | Level 2 | 48 | 240 | 11.52 | 1 | 25 | 7 | 7.9 | 900 | No | Yes | Open Charge Point Protocol (OCPP) | Wi-Fi,Wired Ethernet | SAE J1772 | None | No | Credit Card Reader | None | Yes | Wi-Fi or Gigabit Ethernet,Cellular | 5.57 | 12.09 | 0.34 | 5.65 | 12.09 | 0.35 | 11.36 | 31.29 | 0.34 | 105.6 | 65.7 | 36.4 | 18.4 | [13 empty] | 2024-07-05 | 2024-07-05 | United States, Canada | ES_1150715_A11-OP-UL-SH_07052024130400_0000001
2370945 | EverCharge Inc | EverCharge Inc. | EV002 | E800-1001 | ,E800-1000, |  | Level 2 | 80 | 240 | 19.2 | 1 | 24 | 6 |  |  | No | [8 empty] | Yes | Cellular | 3.31 | 4.6 | 0.39 | 3.73 | 4.6 | 0.4 | 7.55 | 36.6 | 0.47 | 210.27 | 35.47 | 14.22 | 7.82 | [13 empty] | 2020-10-24 | 2020-10-24 | United States, Canada | ES_1145792_E800-1001_12162020114374_3925773
2507655 | EVFastCharge Ltd. | EVFastCharge / MOTEN EVFC | MTL-AC-EV48 | MTL-AC-EV48 |  | 715786248088 | Level 2 | 48 | 240 | 11.52 | 1 | 25 | 8 |  |  | No | [8 empty] | Yes | Wi-Fi or Gigabit Ethernet | 0.83 | 5 | 0.16 | 0.9 | 5 | 0.17 | 1.48 | 24.2 | 0.18 | 80.6 | 66.4 | 37.6 | 23.9 | [13 empty] | 2023-05-30 | 2023-05-30 | United States, Canada | ES_1149161_MTL-AC-EV48_05232023152821_9205133
2665215 | EVIQO TECHNOLOGIES LIMITED | EVIQO | EVIPOWER | EVIPOWER1 |  | 8720938441004 | Level 2 | 40 | 240 | 9.6 | 1 | 25 | 8 |  |  | No |  |  |  | SAE J1772 |  |  |  |  | Yes | Wi-Fi or Gigabit Ethernet | 1.75 | 5 | 0.25 | 1.76 | 5 | 0.26 | 1.93 | 21 | 0.23 | 123.93 | 90.95 | 47.84 | 26.34 | [13 empty] | 2023-09-12 | 2023-09-12 | United States, Canada | ES_1149321_EVIPOWER1_09082023131224_6884424
3477594 | EVmode LLC (DBA: EVmode) | Evmode | EVM-2000 | EVM-2000 |  |  | Level 2 | 48 | 240 | 11.52 | 1 | 16 | 8 |  |  | No | [6 empty] | Revenue Grade Meter |  | Yes | Wi-Fi or Gigabit Ethernet | 3.41 | 6 | 0.22 | 3.5 | 6 | 0.22 | 6.74 | 25.2 | 0.31 | 118.47 | 62.7 | 20.02 | 7.74 | [13 empty] | 2024-05-01 | 2024-05-01 | United States | ES_1150433_EVM2000_05032024033710_1010101
2369643 | EvoCharge Inc. | EvoCharge | EVO32-310-001-ESEVO32-310-001-ES | EVO32-310-001-ESEVO32-310-001-ES | ,EVO32-310-002-ES,; ,EVO32-320-001,; ,EVO32-320-002, |  | Level 2 | 32 | 240 | 7.68 | 1 | 25 | 10 |  |  | No | [8 empty] | Yes | Wi-Fi or Gigabit Ethernet | 3.48 | 3.6 | 0.25 | 3.53 | 3.6 | 0.25 | 6.03 | 16.4 | 0.3 | 84.08 | 73.92 | 22.25 | 6.96 | [13 empty] | 2020-11-16 | 2020-11-16 | United States, Canada | ES_1141591_EVO32-310-001_11172020152323_6603611
2472803 | EvoCharge Inc. | EvoCharge | W1-1962-7PT0 | W1-1962-7PT0 | ,W1-1962-4PT0,; ,W1-1962-4PT1,; ,W1-1962-5PT0,; ,W1-1962-5PT1,; ,W1-1962-7PT1, |  | Level 2 | 40 | 240 | 9.6 | 1 | 25 | 10 |  |  | No | No | [6 empty] | Model is portable | Yes | Wi-Fi or Gigabit Ethernet | 3.43 | 3.6 | 0.26 | 3.55 | 3.6 | 0.27 | 6.1 | 19.6 | 0.34 | 133.45 | 76.65 | 22.54 | 6.72 | [13 empty] | 2024-08-07 | 2024-08-07 | United States, Canada | ES_1141591 _W1-1962-7PT0_042820232325419_2377601
3531191 | EvoCharge Inc. | EvoCharge | MAX80 | EVC80-310-001 |  |  | Level 2 | 82 | 2.08 | 0.17056 | 0 | 25 | 6 |  |  | No | [8 empty] | Yes | Wi-Fi or Gigabit Ethernet,Cellular | 5.98 | 8.5 | 0 | 6.35 | 8.5 | 0 | 9.23 | 40.5 | 0 | 39 | [16 empty] | 2024-05-31 | 2024-05-31 | United States | ES_1141591_EVC80-310-001_20244131124449_8797592
3554317 | EvoCharge Inc. | EvoCharge | HOME | EVC50012001 | ,EVC50011001,; ,EVC50013001,; ,EVC50014001, |  | Level 2 | 50 | 240 | 12 | 1 | 25 | 8 |  |  | No | No | [5 empty] | Revenue Grade Meter | Model is portable | Yes | Wi-Fi or Gigabit Ethernet | 2.2 | 6 | 0.28 | 2.15 | 6 | 0.29 | 4.49 | 26 | 0.38 | 131.63 | 51.05 | 16.09 | 5.23 | [13 empty] | 2024-07-15 | 2024-07-15 | United States, Canada | ES_1141591_EVC50002001_071020241623731_1017479
3722240 | General Motors, LLC | GM | PowerUp | EIAW-U11KSSU7E01 |  |  | Level 2 | 48 | 240 | 11.52 | 1 | 25 | 8 | 0 |  | No | [8 empty] | Yes | Wi-Fi or Gigabit Ethernet,Cellular | 3.51 | 5 | 0.27 | 3.54 | 5 | 0.27 | 7.56 | 24.2 | 0.39 | 165 | [16 empty] | 2023-12-19 | 2023-12-19 | United States, Canada | ES_1151330_EIAW-U11KSSU7E01_10312024115224_6178705
2740472 | GoPowerEV Inc. | GoPowerEV | Electric Vehicle Supply Equipment | SO3R20-S1 |  |  | Level 2 | 16 | 240 | 3.84 | 3 | 0 | 0 |  |  | No | [6 empty] | Radio Frequency Identification (RFID) |  | Yes | Wi-Fi or Gigabit Ethernet | 1.49 | 7.33 | 0.36 | 1.52 | 7.33 | 0.37 | 3.34 | 13.73 | 0.4 | 62.19 |  | 57.56 | 13.51 | [13 empty] | 2023-11-15 | 2023-11-15 | United States | ES_1147597_SO3R20-S1_11222023113544_1010101
3477606 | Greenworks North America LLC | Greenworks tools | EVC0640 | EVC0640 |  |  | Level 2 | 40 | 240 | 9.6 | 1 | 25 | 8 |  |  | No | [6 empty] | Radio Frequency Identification (RFID) |  | Yes | Wi-Fi or Gigabit Ethernet | 3.93 | 6.5 | 0.26 | 5.74 | 6.5 | 0.32 | 5.75 | 22.5 | 0.29 | 103 | 68 | 36 | 6 | [13 empty] | 2024-05-06 | 2024-05-06 | United States, Canada | ES_1150179_EVC0640_05062024114159_3510248
3477607 | Greenworks North America LLC | Greenworks tools | EVC1648 | EVC1648 |  |  | Level 2 | 48 | 240 | 11.52 | 1 | 25 | 8 |  |  | No | [6 empty] | Radio Frequency Identification (RFID) |  | Yes | Wi-Fi or Gigabit Ethernet | 3.06 | 6.5 | 0.24 | 3.86 | 6.5 | 0.2 | 4.59 | 25.7 | 0.23 | 134 | 64 | 26 | 9 | [13 empty] | 2024-05-06 | 2024-05-06 | United States, Canada | ES_1150179_EVC1648_05062024112713_4744378
3442081 | Hangzhou Tanlink Technology Co.,Ltd. | WOLFBOX | E50 | E50 |  | 6975394262645;6975394262652;6975394262669;6975394262676 | Level 2 | 50 | 240 | 12 | 1 | 25 | 9 | 8.55 | 16.52 | No | No | [5 empty] | High Resolution Display,Credit Card Reader,Radio Frequency Identification (RFID) |  | Yes | Wi-Fi or Gigabit Ethernet | 3.7 | 5.87 | 0.15 | 4.68 | 5.87 | 0.19 | 8.52 | 25.87 | 0.27 | 10.61 | 9.25 | 8.85 | 8.62 | [13 empty] | 2024-04-19 | 2024-04-19 | United States, Canada | ES_1150429_E50_04212024145114_80154107
3442082 | Hangzhou Tanlink Technology Co.,Ltd. | WOLFBOX | E40 | E40 |  | 6975394262645;6975394262652;6975394262669;6975394262676 | Level 2 | 40 | 240 | 9.6 | 1 | 25 | 9 | 8.55 | 16.52 | No | No | [5 empty] | High Resolution Display,Credit Card Reader,Radio Frequency Identification (RFID) |  | Yes | Wi-Fi or Gigabit Ethernet | 3.7 | 5.87 | 0.15 | 4.68 | 5.87 | 0.19 | 8.52 | 25.87 | 0.27 | 10.61 | 9.25 | 8.85 | 8.62 | [13 empty] | 2024-04-19 | 2024-04-19 | United States, Canada | ES_1150429_E40_04212024145114_80154107
3388086 | Hangzhou Tuchong Technologies Co.,Ltd. | Tcharge | UAC 80 | UAC 80 |  |  | Level 2 | 80 | 240 | 19.2 | 1 | 25 | 6 | 20.9 | 102.4 | No | [8 empty] | Yes | Wi-Fi or Gigabit Ethernet,Other LAN (Local Area Network) | 5.49 | 8.63 | 0.13 | 5.71 | 8.63 | 0.13 | 5.88 | 40.63 | 0.13 | 199.46 | 31.74 | 12.37 | 6.46 | [13 empty] | 2024-02-01 | 2024-02-01 | United States, Canada | ES_1150051_UAC 80_01302024095725_116083
3388087 | Hangzhou Tuchong Technologies Co.,Ltd. | Tcharge | UAC 50 | UAC 50 |  |  | Level 2 | 50 | 240 | 12 | 1 | 25 | 6 | 20.9 | 102.4 | No | [8 empty] | Yes | Wi-Fi or Gigabit Ethernet,Other LAN (Local Area Network) | 5.49 | 8.63 | 0.13 | 5.69 | 8.63 | 0.13 | 5.87 | 28.63 | 0.13 | 86.51 | 31.73 | 12.32 | 6.49 | [13 empty] | 2024-02-01 | 2024-02-01 | United States, Canada | ES_1150051_UAC 50_01302024101138_7195703
3391667 | HeyCharge GmbH | HeyCharge GmbH | HW26-YY11S48BXXX | HW26-YY11S48BXXX |  |  | Level 2 | 48 | 240 | 11.52 | 1 | 25 | 8 | 7.93 | 73 | No | [6 empty] | Radio Frequency Identification (RFID) |  | Yes | Wi-Fi or Gigabit Ethernet | 2.98 | 7.33 | 0.3 | 3.06 | 7.33 | 0.3 | 3.38 | 26.53 | 0.3 | 14.6 | 13.5 | 13.5 | 13.1 | [13 empty] | 2024-02-05 | 2024-02-05 | United States, Canada | ES_1149982_HW26-2511S48XXX_01312024160307_9402429
3531202 | Siemens Industry, Inc. | Siemens Industry Inc | 8EM1315-7BG16-1FH2 | 8EM1315-7BG16-1FH2 |  |  | Level 2 | 80 | 240 | 19.2 | 1 | 25 | 6 |  |  | No | Yes | Open Charge Point Protocol (OCPP) | Wi-Fi,User can connect system to backend services via Cellular or WiFi. | SAE J1772 | ANSI/UL 2900 |  | PLC Board (ISO 15118) |  | Yes | Cellular | 4.85 | 7 | 0.37 | 4.5 | 7 | 0.36 | 10.91 | 39 | 0.5 | 219.48 | 40.66 | 17.62 | 10.39 | [13 empty] | 2024-05-31 | 2024-05-31 | United States, Canada | ES_1092555_8EM1315-7BG16-1FH2_053020241745409_2978452
3619542 | Smappee Inc | Smappee NV | EVWNA-248-C18-E-W | EVWNA-248-C18-E-W |  |  | Level 2 | 48 | 240 | 11.52 | 1 | 18 | 6 |  |  | No | [6 empty] | Radio Frequency Identification (RFID) |  | Yes | Wi-Fi or Gigabit Ethernet | 4.04 | 6.5 | 0.61 | 4.46 | 6.5 | 0.61 | 5.81 | 25.7 | 0.64 | 108.38 | 43.58 | 13.49 | 6.18 | [13 empty] | 2024-08-12 | 2024-08-12 | United States, Canada | ES_1150700_EVWNA-248-C18-E-W_07122024082942_7527124
2362138 | SolarEdge Technologies Inc. | Solar Edge | SE-EV-SA-US-40* | SE-EV-SA-US-40* |  |  | Level 2 | 40 | 240 | 9.6 | 1 | 24 | 8 |  |  | No | [8 empty] | Yes | Wi-Fi or Gigabit Ethernet | 3.04 | 3.6 | 0.14 | 3.02 | 3.6 | 0.14 | 3.58 | 19.6 | 0.16 | 1.55 | 2.52 | 3.36 | 3.54 | [13 empty] | 2020-06-25 | 2020-06-25 | United States, Canada | ES_1140607_SE-EV-SA-US-40*_06182020091301_818902
3555113 | Star Charge Americas Corp | Star Charge | AC0192AN0300403## | AC0192AN0300403## | ,AC0076AN0300002##,; ,AC0076AN0300003##,; ,AC0076AN0300012##,; ,AC0076AN0300013##,; ,AC0076AN0300102##,; ,AC0076AN0300102##,; ,AC0076AN0300103##,; ,AC0076AN0300113##,; ,AC0076AN0300302##,; ,AC0076AN0300303##,; ,AC0076AN0300312##,; ,AC0076AN0300313##,; ,AC0076AN0300402##,; ,AC0076AN0300403##,; ,AC0076AN0300412##,; ,AC0076AN0300413##,; ,AC0076AN0300902##,; ,AC0076AN0300903##,; ,AC0076AN0300912##,; ,AC0076AN0300913##,; ,AC0076AN0301002##,; ,AC0076AN0301003##,; ,AC0076AN0301012##,; ,AC0076AN0301013##,; ,AC0076AN0301202##,; ,AC0076AN0301203##,; ,AC0076AN0301212##,; ,AC0076AN0301213##,; ,AC0076AN0301302##,; ,AC0076AN0301303##,; ,AC0076AN0301312##,; ,AC0076AN0301313##,; ,AC0096AN0300002##,; ,AC0096AN0300003##,; ,AC0096AN0300012##,; ,AC0096AN0300013##,; ,AC0096AN0300102##,; ,AC0096AN0300103##,; ,AC0096AN0300112##,; ,AC0096AN0300113##,; ,AC0096AN0300302##,; ,AC0096AN0300303##,; ,AC0096AN0300312##,; ,AC0096AN0300313##,; ,AC0096AN0300402##,; ,AC0096AN0300403##,; ,AC0096AN0300412##,; ,AC0096AN0300413##,; ,AC0096AN0300902##,; ,AC0096AN0300903##,; ,AC0096AN0300912##,; ,AC0096AN0300913##,; ,AC0096AN0301002##,; ,AC0096AN0301003##,; ,AC0096AN0301012##,; ,AC0096AN0301013##,; ,AC0096AN0301202##,; ,AC0096AN0301203##,; ,AC0096AN0301212##,; ,AC0096AN0301213##,; ,AC0096AN0301302##,; ,AC0096AN0301303##,; ,AC0096AN0301312##,; ,AC0096AN0301313##,; ,AC0115AN0300002##,; ,AC0115AN0300003##,; ,AC0115AN0300012##,; ,AC0115AN0300013##,; ,AC0115AN0300102##,; ,AC0115AN0300103##,; ,AC0115AN0300112##,; ,AC0115AN0300113##,; ,AC0115AN0300302##,; ,AC0115AN0300303##,; ,AC0115AN0300312##,; ,AC0115AN0300313##,; ,AC0115AN0300402##,; ,AC0115AN0300403##,; ,AC0115AN0300412##,; ,AC0115AN0300413##,; ,AC0120AN0300002##,; ,AC0120AN0300003##,; ,AC0120AN0300012##,; ,AC0120AN0300013##,; ,AC0120AN0300102##,; ,AC0120AN0300103##,; ,AC0120AN0300112##,; ,AC0120AN0300113##,; ,AC0120AN0300302##,; ,AC0120AN0300303##,; ,AC0120AN0300312##,; ,AC0120AN0300313##,; ,AC0120AN0300402##,; ,AC0120AN0300403##,; ,AC0120AN0300412##,; ,AC0120AN0300413##,; ,AC0192AN0300002##,; ,AC0192AN0300002##,; ,AC0192AN0300003##,; ,AC0192AN0300013##,; ,AC0192AN0300102##,; ,AC0192AN0300103##,; ,AC0192AN0300112##,; ,AC0192AN0300113##,; ,AC0192AN0300302##,; ,AC0192AN0300303##,; ,AC0192AN0300312##,; ,AC0192AN0300313##,; ,AC0192AN0300402##,; ,AC0192AN0300412##,; ,AC0192AN0300413##, |  | Level 2 | 80 | 240 | 19.2 | 1 | 25 | 8 |  |  | No | [8 empty] | Yes | Wi-Fi or Gigabit Ethernet | 3.83 | 6.5 | 0.04 | 4.41 | 6.5 | 0.05 | 6.91 | 38.5 | 0.07 | 332.57 | 49.82 | 16.49 | 7.3 | [13 empty] | 2024-07-22 | 2024-07-22 | United States, Canada | ES_1150661_AC0192AN0300403##_07152024144202_8394433
3555115 | Star Charge Americas Corp | Star Charge | AC0192AN0300703## | AC0192AN0300703## | ,AC0076AN0300602##,; ,AC0076AN0300603##,; ,AC0076AN0300612##,; ,AC0076AN0300613##,; ,AC0076AN0300702##,; ,AC0076AN0300703##,; ,AC0076AN0300712##,; ,AC0076AN0300713##,; ,AC0076AN0301502##,; ,AC0076AN0301503##,; ,AC0076AN0301512##,; ,AC0076AN0301513##,; ,AC0076AN0301602##,; ,AC0076AN0301603##,; ,AC0076AN0301612##,; ,AC0076AN0301613##,; ,AC0096AN0300602##,; ,AC0096AN0300603##,; ,AC0096AN0300612##,; ,AC0096AN0300613##,; ,AC0096AN0300702##,; ,AC0096AN0300703##,; ,AC0096AN0300712##,; ,AC0096AN0300713##,; ,AC0096AN0301502##,; ,AC0096AN0301503##,; ,AC0096AN0301512##,; ,AC0096AN0301513##,; ,AC0096AN0301602##,; ,AC0096AN0301603##,; ,AC0096AN0301612##,; ,AC0096AN0301613##,; ,AC0115AN0300602##,; ,AC0115AN0300603##,AC0120AN0300702##,; ,AC0115AN0300612##,; ,AC0115AN0300613##,AC0120AN0300712##,; ,AC0115AN0300703##,; ,AC0115AN0300713##,; ,AC0120AN0300602##,; ,AC0120AN0300603##,; ,AC0120AN0300612##,; ,AC0120AN0300613##,; ,AC0120AN0300702##,; ,AC0120AN0300703##,; ,AC0120AN0300712##,; ,AC0120AN0300713##,; ,AC0192AN0300602##,; ,AC0192AN0300603##,; ,AC0192AN0300612##,; ,AC0192AN0300613##,; ,AC0192AN0300702##,; ,AC0192AN0300712##,; ,AC0192AN0300713##, |  | Level 2 | 80 | 240 | 19.2 | 1 | 25 | 8 | 7.93 | 41.46 | No | [8 empty] | Yes | Wi-Fi or Gigabit Ethernet | 4.7 | 7.32 | 0.05 | 4.81 | 7.32 | 0.05 | 6.38 | 39.32 | 0.07 | 333.22 | 52.89 | 21.32 | 6.99 | [13 empty] | 2024-07-22 | 2024-07-22 | United States, Canada | ES_1150661_AC0192AN0300703##_07152024150450_6271020
3387702 | SUI CHENG LIMITED | Andeman | EV Portable Charger | HS1 |  | 715786181873 | Level 2 | 32 | 240 | 7.68 | 1 | 25 | 10 | 1.5 | 100 | No | Yes | Open Charge Point Protocol (OCPP) | Wi-Fi | SAE J1772 |  |  |  |  | Yes | Wi-Fi or Gigabit Ethernet | 2.52 | 5.16 | 0.24 | 2.5 | 5.16 | 0.26 | 4.93 | 17.96 | 0.32 | 88.5 | 67.2 | 28.5 | 14.1 | [13 empty] | 2024-01-24 | 2024-01-24 | United States, Canada | ES_1149961_HS1_01242024112600_0000001
3387703 | SUI CHENG LIMITED | Andeman | EV Wall Charger | WS1 |  | 715786248880 | Level 2 | 48 | 240 | 11.52 | 1 | 25 | 8 | 10 | 300 | No | Yes | Open Charge Point Protocol (OCPP) | Wi-Fi | SAE J1772 |  |  |  |  | Yes | Wi-Fi or Gigabit Ethernet | 4.6 | 7.48 | 0.33 | 4.65 | 7.48 | 0.28 | 8.72 | 26.68 | 0.33 | 103.2 | 61.4 | 29.3 | 10.6 | [13 empty] | 2024-01-24 | 2024-01-24 | United States, Canada | ES_1149961_WS1_01242024113800_0000001
2353005 | Tellus Power | TELLUS | DUAL PEDESTAL and WALL MOUNT EVSE | UP160J |  |  | Level 2 | 30 | 240 | 7.2 | 2 | 18 | 10 |  |  | No | [8 empty] | Yes | Wi-Fi or Gigabit Ethernet | 2.7 | 3.1 | 0.15 | 2.74 | 3.1 | 0.32 | 2.78 | 15.1 | 0.32 | 89.92 | 89.92 | 25.21 | 5.52 | [13 empty] | 2020-01-09 | 2020-01-09 | United States, Canada | ES_1143582_UP160J_01092020104805_1010101
2668592 | Lite-On Technology Corporation | Lite-On Technology Corp | Charging Station | EX-1193-H |  |  | Level 2 | 80 | 240 | 19.2 | 1 | 23 | 6 |  |  | No | [8 empty] | Yes | Wi-Fi or Gigabit Ethernet,Cellular | 0.1 | 12.5 | 6.78 | 0.11 | 12.5 | 6.81 | 0.13 | 44.5 | 15.4 | -273.8 | [16 empty] | 2023-09-06 | 2023-09-06 | United States, Canada | ES_1019645_EX-1193-H_09202023173544_1010101
3436194 | Lite-On Technology Corporation | Lite-On | EX-1193-MFD-48 | EX-1193-MFD-48 |  |  | Level 2 | 48 | 240 | 11.52 | 1 | 25 | 9 | 8.65 | 550.8 | No | No | [5 empty] | High Resolution Display,PLC Board (ISO 15118),Radio Frequency Identification (RFID) |  | Yes | Wi-Fi or Gigabit Ethernet | 6.74 | 8.57 | 0.29 | 6.52 | 8.57 | 0.29 | 8.93 | 23.77 | 0.3 | 152.49 | 68.41 | 30.68 | 18.55 | [13 empty] | 2024-04-11 | 2024-04-11 | United States, Canada | ES_1019645_EX-1193-MFD-48_030820240213648_5215916
2494966 | Longhorn Intelligent Tech Co., Ltd | Longhorn | ECA-NC4802S-**## | ECA-NC4802S-**## | ,ECA-NC3202S-**##.,; ,ECA-NC4002S-**##, |  | Level 2 | 48 | 240 | 11.52 | 1 | 25 | 8 | 7.93 |  | No | [8 empty] | Yes | Wi-Fi or Gigabit Ethernet,Other LAN (Local Area Network),Cellular | 4.34 | 4.41 | 0.31 | 4.17 | 4.41 | 0.3 | 6.28 | 23.61 | 0.28 | 9.9 | 8 | 5.2 | 4.8 | [13 empty] | 2023-05-19 | 2023-05-19 | United States, Canada | ES_1149087_ECA-NC4802S-**##_05062023104925_4194146
3531010 | Longhorn Intelligent Tech Co., Ltd | Longhorn | ECA-NH4806S-**## | ECA-NH4806S-**## | ,ECA-NH3206S-**##.,; ,ECA-NH4006S-**##, |  | Level 2 | 48 | 240 | 11.52 | 1 | 25 | 8 |  |  | No | [6 empty] | Radio Frequency Identification (RFID) |  | Yes | Wi-Fi or Gigabit Ethernet,Cellular | 2.83 | 6.5 | 0.25 | 2.63 | 6.5 | 0.23 | 3.28 | 25.7 | 0.25 | 8.23 | 11.88 | 12.59 | 13.1 | [13 empty] | 2024-05-23 | 2024-05-23 | United States, Canada | ES_1149087_ECA-NH4806S-**##_01302024150935_9029809
3798646 | Longhorn Intelligent Tech Co., Ltd | Longhorn | EV Charger | ECA-NC8002S-SG80-**## |  |  | Level 2 | 80 | 240 | 19.2 | 1 | 25 | 6 | 8.14 | 829.18 | No | Yes | Open Charge Point Protocol (OCPP) | Wi-Fi | SAE J1772 | NIST Cybersecurity Framework | Yes | High Resolution Display,PLC Board (ISO 15118),Radio Frequency Identification (RFID),Revenue Grade Meter | None | Yes | Wi-Fi or Gigabit Ethernet,Other LAN (Local Area Network),Cellular | 9.31 | 9.6 | 0.25 | 9.52 | 9.6 | 0.25 | 9.26 | 41.6 | 0.25 | 44 | 20 | 22 | 13 | [13 empty] | 2024-11-11 | 2024-11-11 | United States, Canada | ES_1149087_ECA-NC8002S-SG80-**##_11132024103401_5659989
3798647 | Longhorn Intelligent Tech Co., Ltd | Longhorn | EV Charger | ECA-NC8002S-DG40**## |  |  | Level 2 | 40 | 240 | 9.6 | 2 | 25 | 9 | 8.14 | 826.47 | No | Yes | Open Charge Point Protocol (OCPP) | Wi-Fi | SAE J1772 | NIST Cybersecurity Framework | Yes | High Resolution Display,PLC Board (ISO 15118),Radio Frequency Identification (RFID),Revenue Grade Meter | None | Yes | Wi-Fi or Gigabit Ethernet,Other LAN (Local Area Network),Cellular | 5.56 | 8.55 | 0.28 | 5.64 | 8.55 | 0.28 | 5.94 | 24.55 | 0.29 | 14 | 12 | 16 | 13.5 | [13 empty] | 2024-11-11 | 2024-11-11 | United States, Canada | ES_1149087_ECA-NC8002S-DG40**##_11132024103635_9091784
3798648 | Longhorn Intelligent Tech Co., Ltd | Longhorn | EV Charger | ECA-NC8002S-DG80**## |  |  | Level 2 | 80 | 240 | 19.2 | 2 | 25 | 6 | 8.14 | 812.79 | No | Yes | Open Charge Point Protocol (OCPP) | Wi-Fi | SAE J1772 | NIST Cybersecurity Framework | Yes | High Resolution Display,PLC Board (ISO 15118),Radio Frequency Identification (RFID),Revenue Grade Meter | None | Yes | Wi-Fi or Gigabit Ethernet,Other LAN (Local Area Network),Cellular | 3.62 | 8.55 | 0.21 | 3.48 | 8.55 | 0.21 | 4.04 | 24.55 | 0.05 | 52.5 | 15.5 | 16 | 11.5 | [13 empty] | 2024-11-11 | 2024-11-11 | United States, Canada | ES_1149087_ECA-NC8002S-DG80**##_11132024103951_9030644
2359323 | Loop Global Inc. | Loop Global Inc | EVS-32A-L2-001 | EVS-32A-L2-001 | ,EVS-32A-L2-002, |  | Level 2 | 32 | 240 | 7.68 | 1 | 25 | 10 |  |  | No | [8 empty] | Yes | Wi-Fi or Gigabit Ethernet | 3.48 | 3.6 | 0.25 | 3.53 | 3.6 | 0.25 | 6.03 | 16.4 | 0.3 | 82.49 | 73.92 | 22.25 | 6.96 | [13 empty] | 2020-05-03 | 2020-05-03 | United States | ES_1144467_EVS-32A-L2-001_05042020161546_8946783
2383711 | Loop Global Inc. | Loop Global Inc | EVS-80A-L2-001 | EVS-80A-L2-001 | ,EVS-80A-L2-002, |  | Level 2 | 80 | 240 | 19.2 | 1 | 24 | 6 |  |  | No | No | [7 empty] | Yes | Wi-Fi or Gigabit Ethernet | 3.53 | 3.6 | 0.26 | 3.52 | 3.6 | 0.27 | 7.98 | 35.6 | 0.36 | 200.02 | 33.07 | 13.1 | 7.12 | [13 empty] | 2021-08-25 | 2021-08-25 | United States | ES_1144467_EVS-80A-L2-001_082320211301618_2720381
2403877 | Loop Global Inc. | Loop Global Inc | EVS-40A-L2-001 | EVS-40A-L2-001 | ,EVS-40A-L2-002, |  | Level 2 | 40 | 240 | 9.6 | 1 | 25 | 10 |  |  | No | No | [7 empty] | Yes | Wi-Fi or Gigabit Ethernet | 3.43 | 3.6 | 0.26 | 3.55 | 3.6 | 0.27 | 6.1 | 19.6 | 0.34 | 133.45 | 76.65 | 22.54 | 5.49 | [13 empty] | 2022-10-31 | 2022-10-31 | United States, Canada | ES_1144467_EVS-40A-L2-001_102520221802300_5398595
3626796 | Lynkwell | Lynkwell | LW101-AC48-N | LW101-AC48-N | ,LW101-AC48-G, |  | Level 2 | 48 | 240 | 11.52 | 1 | 18 | 6 |  |  | No | No | [5 empty] | Revenue Grade Meter |  | Yes | Wi-Fi or Gigabit Ethernet | 4.65 | 6 | 0.32 | 4.48 | 6 | 0.31 | 5.46 | 25.2 | 0.36 | 71.25 | 31.3 | 12.7 | 11.22 | [13 empty] | 2024-08-29 | 2024-08-29 | United States, Canada | ES_1150988_LW101-AC48-N_082020242127782_6784666
3531097 | Micro-Star International Co., Ltd. | MSI | MS-XP01 | MS-XP01 | MS-XP01 32A,MS-XP01 32A, | 824142367155 | Level 2 | 60 | 240 | 14.4 | 1 | 25 | 6 | 22.32 | 146 | No | [6 empty] | High Resolution Display,Radio Frequency Identification (RFID) |  | Yes | Wi-Fi or Gigabit Ethernet | 8.64 | 8.8 | 0.3 | 8.59 | 8.8 | 0.32 | 7.95 | 32.8 | 0.29 | 15.36 | 10.38 | 10.42 | 10.8 | [13 empty] | 2024-05-27 | 2024-05-27 | United States, Canada | ES_1047644_MS-XP01_051420240306670_8099257
3554086 | Nanjing SP-NICE Technology Development Co., LTD | SP·NICE, | NS240V/32AUS-H01R001 | NS240V/32AUS-H01R001 | ,NS240V/32AUS-C01R001,; ,NS240V/32AUS-C01R002,; ,NS240V/32AUS-H01R002,; ,NS240V/40AUS-C01R001,; ,NS240V/40AUS-C01R002,; ,NS240V/40AUS-H01R001,; ,NS240V/40AUS-H01R002,; ,NS240V/48AUS-C01R001,; ,NS240V/48AUS-C01R002.,; ,NS240V/48AUS-H01R001,; ,NS240V/48AUS-H01R002, |  | Level 2 | 48 | 240 | 11.52 | 1 | 18 | 8 |  |  | No | [8 empty] | Yes | Wi-Fi or Gigabit Ethernet | 3.56 | 3.6 | 0.07 | 3.5 | 3.6 | 0.76 | 13.65 | 22.8 | 0.38 | 157.7 | 24.2 | 20.1 | 4 | [13 empty] | 2023-02-22 | 2023-02-22 | United States, Canada | ES_1150925_NS240V/32AUS-H01R001_07102024114608_1117364
3463025 | Ningbo EverFlourish Smart Technology Corp., Ltd. | DeWalt | DXPAEV040 | DXPAEV040 |  |  | Level 2 | 40 | 240 | 9.6 | 1 | 25 | 8 |  |  | No | [8 empty] | Yes | Wi-Fi or Gigabit Ethernet | 3.35 | 5 | 0.08 | 3.39 | 5 | 0.08 | 7.59 | 21 | 0.17 | 80.95 | 48.74 | 17.87 | 8.52 | [13 empty] | 2024-04-29 | 2024-04-29 | United States, Canada | ES_1149960_DXPAEV040_04282024092117_6566736
3463026 | Ningbo EverFlourish Smart Technology Corp., Ltd. | DeWalt | DXPAEV048 | DXPAEV048 |  |  | Level 2 | 48 | 240 | 11.52 | 1 | 25 | 8 |  |  | No | [8 empty] | Yes | Wi-Fi or Gigabit Ethernet | 3.34 | 5 | 0.08 | 3.39 | 5 | 0.08 | 7.66 | 24.2 | 0.17 | 116.06 | 47.68 | 17.9 | 8.63 | [13 empty] | 2024-04-29 | 2024-04-29 | United States, Canada | ES_1149960_DXPAEV048_04282024092854_7518731
3627204 | Ningbo Goneo New Energy Technology Co., Ltd. | GONEO | D3U-B48B | D3U-B48B |  |  | Level 2 | 48 | 240 | 11.52 | 1 | 25 | 8 |  |  | No | [6 empty] | Radio Frequency Identification (RFID) |  | Yes | Wi-Fi or Gigabit Ethernet | 3.02 | 6.5 | 0.09 | 3.07 | 6.5 | 0.09 | 3.25 | 25.7 | 0.09 | 58.11 | 23.68 | 9.03 | 3.69 | [13 empty] | 2024-09-11 | 2024-09-11 | United States, Canada | ES_1150417_D3U-B48B_09102024210853_2803308
3627205 | Ningbo Goneo New Energy Technology Co., Ltd. | GONEO | D3U-B40B | D3U-B40B |  |  | Level 2 | 40 | 240 | 9.6 | 1 | 25 | 8 |  |  | No | [6 empty] | Radio Frequency Identification (RFID) |  | Yes | Wi-Fi or Gigabit Ethernet | 3.04 | 6.5 | 0.09 | 3.21 | 6.5 | 0.09 | 3.34 | 22.5 | 0.09 | 40.93 | 23.66 | 8.99 | 3.71 | [13 empty] | 2024-09-11 | 2024-09-11 | United States, Canada | ES_1150417_D3U-B40B_09102024204306_6363336
2392652 | Noodoe Corp. | Noodoe Corporation | AC007LISXX25240WUS1 | AC007LISXX25240WUS1 | ,AC007LISXX25240WUS2,Non-detachable Supply Cord & Plug; ,AC7L,; ,AC7LC,; ,HC007LISXX25240WUS1,Permanent Connection |  | Level 2 | 32 | 240 | 7.68 | 1 | 25 | 10 |  |  | No | No | [7 empty] | Yes | Wi-Fi or Gigabit Ethernet | 3.48 | 3.6 | 0.25 | 3.53 | 3.6 | 0.25 | 6.03 | 16.4 | 0.3 | 82.49 | 73.92 | 22.25 | 6.95 | [13 empty] | 2022-02-03 | 2022-02-03 | United States, Canada | ES_1146852_AC007LISXX25240WUS1_020320221102556_5509848
2407918 | Noodoe Corp. | Noodoe Corporation | AC19L Exceed | AC19L Exceed | ,AC19L, |  | Level 2 | 80 | 240 | 19.2 | 1 | 24 | 6 |  |  | No | No | [7 empty] | Yes | Wi-Fi or Gigabit Ethernet | 3.53 | 3.6 | 0.26 | 3.52 | 3.6 | 0.27 | 7.98 | 35.6 | 0.36 | 200.02 | 33.07 | 13.1 | 7.12 | [13 empty] | 2023-02-07 | 2023-02-07 | United States, Canada | ES_1146852_AC19L Exceed_020120232024892_5998761
2407919 | Noodoe Corp. | Noodoe Corporation | AC9LC | AC9LC | ,AC9L, |  | Level 2 | 40 | 240 | 9.6 | 1 | 24 | 10 |  |  | No | No | [7 empty] | Yes | Wi-Fi or Gigabit Ethernet | 3.43 | 3.6 | 0.26 | 3.55 | 3.6 | 0.27 | 6.1 | 19.6 | 0.34 | 133.45 | 76.65 | 22.54 | 6.72 | [13 empty] | 2023-02-07 | 2023-02-07 | United States, Canada | ES_1146852_AC9LC_020120232011125_5729919
2404557 | OpConnect, Inc | OpConnect | OC-IC3-32A-H | OC-IC3-32A-H | ,OC-SC3-32A-N, |  | Level 2 | 32 | 240 | 7.68 | 1 | 25 | 10 |  |  | No | [8 empty] | Yes | Wi-Fi or Gigabit Ethernet | 3.48 | 3.6 | 0.25 | 3.53 | 3.6 | 0.25 | 6.03 | 16.4 | 0.3 | 82.49 | 73.92 | 22.25 | 6.95 | [13 empty] | 2022-11-15 | 2022-11-15 | United States, Canada | ES_1142443_OC-IC3-32A-H_111120221950863_2315457
3436207 | OpConnect, Inc | OpConnect Inc | IC80 | IC80 | ,SC80, |  | Level 2 | 80 | 240 | 19.2 | 1 | 24 | 6 |  |  | No | No | [7 empty] | Yes | Wi-Fi or Gigabit Ethernet | 3.53 | 3.6 | 0.26 | 3.52 | 3.6 | 0.27 | 7.98 | 35.6 | 0.36 | 200.11 | 33.07 | 13.1 | 7.12 | [13 empty] | 2024-04-11 | 2024-04-11 | United States, Canada | ES_1142443_IC80_040520241823943_1663518
2788121 | Parassol IoT LLC dba Parasol Elite Power | Parasol Elite Power | UEVC1L-4810-RLW-PEP | UEVC1L-4810-RLW-PEP | ,UEVC1L-3210-RLW-PEP.,; ,UEVC1L-4010-RLW-PEP, |  | Level 2 | 48 | 240 | 11.52 | 1 | 15 | 8 |  |  | No | [6 empty] | Radio Frequency Identification (RFID) |  | Yes | Wi-Fi or Gigabit Ethernet | 4.55 | 6.5 | 0.32 | 4.03 | 6.5 | 0.3 | 5.96 | 25.7 | 0.34 | 63.1 | 41.3 | 14 | 4.8 | [13 empty] | 2023-10-31 | 2023-10-31 | United States, Canada | ES_1149823_UEVC1L-4810-RLW-PEP_11172023222904_2681695
2453314 | Pass & Seymour/Legrand | Legrand | L2EVSE48AC | L2EVSE48AC |  |  | Level 2 | 48 | 240 | 11.52 | 1 | 25 | 7 |  |  | No | [8 empty] | Yes | Wi-Fi or Gigabit Ethernet | 0.83 | 5 | 0.16 | 0.9 | 5 | 0.17 | 1.48 | 24.2 | 0.18 | 80.6 | 66.4 | 37.6 | 23.9 | [13 empty] | 2023-04-14 | 2023-04-14 | United States, Canada | ES_21631_L2EVSE48AC_03212023172619_4950372
2389562 | PHIHONG TECHNOLOGY CO.,LTD. | PHIHONG | ELECTRIC | AXLU111001D | ,AXLU111001W, |  | Level 2 | 48 | 240 | 11.52 | 1 | 18 | 7 | 10.77 | 295.2 | No |  |  | Wi-Fi | SAE J1772 |  | No |  |  | Yes | Wi-Fi or Gigabit Ethernet,Cellular | 1.21 | 4.81 | 0.33 | 4.27 | 4.81 | 0.33 | 6.53 | 24 | 0.37 | 10 | 4 | 2 | 1 | [13 empty] | 2021-12-06 | 2021-12-06 | United States | ES_1145794_AXLU111001D_121520211800_1010101
2395767 | PHIHONG TECHNOLOGY CO.,LTD. | noodoe | ELECTRIC VEHICLE SUPPLY EQUIPMENT | AC11P | ,AC11P Exceed, |  | Level 2 | 48 | 240 | 11.52 | 1 | 18 | 7 | 10.77 | 295.2 | No | [8 empty] | Yes | Wi-Fi or Gigabit Ethernet,Cellular | 4.27 | 4.81 | 0.33 | 4.27 | 4.27 | 0.33 | 6.53 | 24.89 | 0.36 | 10 | 4 | 2 | 1 | [13 empty] | 2022-05-03 | 2022-05-03 | United States | ES_1145794_AC11P_05112022161152_1010101
3543470 | PointGuard Energy Inc. | PointGuard | PG EVAC 9.6 WI T1 N6 WH | PG EVAC 9.6 WI T1 N6 WH |  |  | Level 2 | 40 | 240 | 9.6 | 1 | 25 | 10 |  |  | No | [6 empty] | None |  | Yes | Wi-Fi or Gigabit Ethernet | 1.97 | 5 | 0.1 | 2.47 | 5 | 0.12 | 2.98 | 21 | 0.14 | 153 | 91 | 30 | 4 | [13 empty] | 2024-06-12 | 2024-06-12 | United States, Canada | ES_1150725_PG EVAC 9.6 WI T1 N6 WH_06042024100151_8789789
3543481 | PointGuard Energy Inc. | PointGuard | PG EVAC 9.6 WI TS N6 WH | PG EVAC 9.6 WI TS N6 WH |  |  | Level 2 | 40 | 240 | 9.6 | 1 | 25 | 10 |  |  | No | [6 empty] | None |  | Yes | Wi-Fi or Gigabit Ethernet | 2.19 | 5 | 0.12 | 2.44 | 5 | 0.13 | 3.08 | 21 | 0.16 | 132 | 50 | 23 | 7 | [13 empty] | 2024-06-13 | 2024-06-13 | United States, Canada | ES_1150725_PG EVAC 9.6 WI TS N6 WH_06122024111111_5992853
3543482 | PointGuard Energy Inc. | PointGuard | PG EVAC 9.6 WI T1 N14 WH | PG EVAC 9.6 WI T1 N14 WH |  |  | Level 2 | 40 | 240 | 9.6 | 1 | 25 | 10 |  |  | No | [6 empty] | None |  | Yes | Wi-Fi or Gigabit Ethernet | 1.97 | 5 | 0.1 | 2.47 | 5 | 0.12 | 2.98 | 21 | 0.14 | 153 | 91 | 30 | 4 | [13 empty] | 2024-06-13 | 2024-06-13 | United States, Canada | ES_1150725_PG EVAC 9.6 WI T1 N14 WH_06042024173058_9350244
3543483 | PointGuard Energy Inc. | PointGuard | PG EVAC 9.6 WI TS N14 WH | PG EVAC 9.6 WI TS N14 WH |  |  | Level 2 | 40 | 240 | 9.6 | 1 | 25 | 10 |  |  | No | [6 empty] | None |  | Yes | Wi-Fi or Gigabit Ethernet | 2.19 | 5 | 0.12 | 2.44 | 5 | 0.13 | 3.08 | 21 | 0.16 | 132 | 50 | 23 | 7 | [13 empty] | 2024-06-13 | 2024-06-13 | United States, Canada | ES_1150725_PG EVAC 9.6 WI TS N14 WH_06062024161559_6621515
3543484 | PointGuard Energy Inc. | PointGuard | PG EVAC 11.5 WI T1 WH | PG EVAC 11.5 WI T1 WH |  |  | Level 2 | 48 | 240 | 11.52 | 1 | 25 | 9 |  |  | No | [6 empty] | None |  | Yes | Wi-Fi or Gigabit Ethernet | 2.2 | 5 | 0.08 | 2.62 | 5 | 0.09 | 3.23 | 24.2 | 0.12 | 198 | 84 | 26 | 4 | [13 empty] | 2024-06-13 | 2024-06-13 | United States, Canada | ES_1150725_PG EVAC 11.5 WI T1 WH_06122024132801_5844079
3543485 | PointGuard Energy Inc. | PointGuard | PG EVAC 11.5 WI TS WH | PG EVAC 11.5 WI TS WH |  |  | Level 2 | 48 | 240 | 11.52 | 1 | 25 | 9 |  |  | No | [6 empty] | None |  | Yes | Wi-Fi or Gigabit Ethernet | 2.15 | 5 | 0.12 | 2.63 | 5 | 0.14 | 3.16 | 24.2 | 0.17 | 164 | 68 | 19 | 5 | [13 empty] | 2024-06-13 | 2024-06-13 | United States, Canada | ES_1150725_PG EVAC 11.5 WI TS WH_06122024135050_5174066
3391666 | PortFi, LLC | PortFi | PORTFI40A@240V/RF/4G | PORTFI40A@240V/RF/4G |  |  | Level 2 | 40 | 240 | 9.6 | 1 | 25 | 8 |  |  | No | [6 empty] | Radio Frequency Identification (RFID) |  | Yes | Wi-Fi or Gigabit Ethernet,Cellular | 1.98 | 6.5 | 0.26 | 2.04 | 6.5 | 0.26 | 2.26 | 22.5 | 0.24 | 13 | 12 | 11.3 | 10.9 | [13 empty] | 2024-02-05 | 2024-02-05 | United States, Canada | ES_1150094_PORTFI40A@240VRF/4G_01312024224009_6789514
2382717 | PowerCharge | PowerCharge | E20-SWP-GW-ATT-ES | E20-SWP-GW-ATT-ES | ,E20-SWP-GW-VER-ES,; ,E20-SWP-NGW, |  | Level 2 | 32 | 240 | 7.68 | 1 | 25 | 10 |  |  | No | No | [7 empty] | Yes | Wi-Fi or Gigabit Ethernet | 3.48 | 3.6 | 0.25 | 3.53 | 3.6 | 0.25 | 6.03 | 16.4 | 0.3 | 82.49 | 73.92 | 22.25 | 6.95 | [13 empty] | 2023-10-24 | 2023-10-24 | United States, Canada | ES_1145406_Models E20-SWP-GW-ATT-ES_072620211852608_1713968
2684139 | PowerCharge | PowerCharge | E35-SWP-GW-ATT-ES | E35-SWP-GW-ATT-ES | ,E35-SWP-GW-VER-ES,; ,E35-SWP-NGW-ES, |  | Level 2 | 40 | 240 | 9.6 | 1 | 25 | 10 |  |  | No | [8 empty] | Yes | Wi-Fi or Gigabit Ethernet | 3.43 | 3.6 | 0.26 | 3.55 | 3.6 | 0.27 | 6.1 | 19.6 | 0.34 | -133.45 | -79.85 | -22.59 | -1.23 | [13 empty] | 2023-10-26 | 2023-10-26 | United States, Canada | ES_1145406_E35-SWP-GW-ATT-ES_101220232023293_3062972
2684140 | PowerCharge | PowerCharge | IC80A | IC80A |  |  | Level 2 | 80 | 240 | 19.2 | 1 | 24 | 6 |  |  | No | [8 empty] | Yes | Wi-Fi or Gigabit Ethernet | 3.53 | 3.6 | 0.26 | 3.52 | 3.6 | 0.27 | 7.98 | 35.6 | 0.36 | 200.11 | 33.07 | 13.1 | 7.12 | [13 empty] | 2023-10-26 | 2023-10-26 | United States, Canada | ES_1145406_IC80A_10122023215752_5707844
2507652 | Powercore Technology Co., Ltd. | CHARGECORE | AC006T111 | AC006T111 |  |  | Level 2 | 48 | 240 | 11.52 | 1 | 18 | 8 |  |  | No | [8 empty] | Yes | Wi-Fi or Gigabit Ethernet | 2.76 | 3.6 | 0.32 | 2.83 | 3.6 | 0.32 | 5.55 | 22.8 | 0.36 | 122.19 | 58.99 | 26.21 | 9.63 | [13 empty] | 2023-05-18 | 2023-05-18 | United States, Canada | ES_1149051_AC006T111_05222023165025_9084588
3555240 | Powercore Technology Co., Ltd. | CHARGECORE | AC003PNA19 | AC003PNA19 | ,AC003PT119, |  | Level 2 | 80 | 240 | 19.2 | 1 | 25 | 6 | 10.85 | 485.9 | No | [8 empty] | Yes | Wi-Fi or Gigabit Ethernet | 5.58 | 7.8 | 0.07 | 5.66 | 7.8 | 0.08 | 13.63 | 39.8 | 0.18 | 147.38 | 30.47 | 16.25 | 13.74 | [13 empty] | 2024-07-23 | 2024-07-23 | United States, Canada | ES_1149051_AC003PNA19_07182024173907_8852502
3555241 | Powercore Technology Co., Ltd. | CHARGECORE | AC003PT111 | AC003PT111 | ,AC003PNA11,; ,AC003PNA7,; ,AC003PNA9,; ,AC003PT17,; ,AC003PT19, |  | Level 2 | 48 | 240 | 11.52 | 1 | 25 | 8 | 10.85 | 485.9 | No | [8 empty] | Yes | Wi-Fi or Gigabit Ethernet | 4.31 | 7.8 | 0.05 | 4.37 | 7.8 | 0.06 | 13.55 | 27 | 0.25 | 88.43 | 40.78 | 18.55 | 13.52 | [13 empty] | 2024-07-23 | 2024-07-23 | United States, Canada | ES_1149051_AC003PT111_07182024174526_1640893
2697697 | Qingdao Xingbang | sunpoint | UEVC1L-4810-RLW | UEVC1L-4810-RLW | ,UEVC1L-3210-RLW.,; ,UEVC1L-4010-RLW, |  | Level 2 | 48 | 240 | 11.52 | 1 | 15 | 8 |  |  | No | [6 empty] | Radio Frequency Identification (RFID) |  | Yes | Wi-Fi or Gigabit Ethernet | 4.55 | 6.5 | 0.32 | 4.03 | 6.5 | 0.3 | 5.96 | 25.7 | 0.34 | 63.1 | 41.3 | 14 | 4.8 | [13 empty] | 2023-10-31 | 2023-10-31 | United States, Canada | ES_1107853_UEVC1L-4810-RLW_07272023134307_2114984
2732222 | RAB Lighting, Inc. | RAB | EVC80 | EVC80 |  |  | Level 2 | 80 | 240 | 19.2 | 1 | 25 | 6 | 10.8 | 274 | No | [8 empty] | Yes | Wi-Fi or Gigabit Ethernet | 4.36 | 4.8 | 0.17 | 4.46 | 4.8 | 0.18 | 7.01 | 36.8 | 0.25 | 189 | 36 | 17 | 11 | [13 empty] | 2023-11-03 | 2023-11-03 | United States, Canada | ES_1100782_EVC80_11012023143429_4423181
2732754 | RAB Lighting, Inc. | RAB | Electric Vehicle Supply Equipment | EVC48 |  |  | Level 2 | 48 | 240 | 11.52 | 1 | 18 | 7 | 10.76 | 295.2 | No | [6 empty] | High Resolution Display |  | Yes | Wi-Fi or Gigabit Ethernet | 4.27 | 4.8 | 0.33 | 4.27 | 4.8 | 0.33 | 6.53 | 24 | 0.36 | 10 | 6 | 3 | 0 | [13 empty] | 2023-11-02 | 2023-11-02 | United States, Canada | ES_1100782_EVC48_11142023182922_1010101
3531023 | RAB Lighting, Inc. | RAB | EVC32/LCB | EVC32/LCB |  |  | Level 2 | 32 | 240 | 7.68 | 1 | 16 | 10 |  |  | No | [8 empty] | Yes | Wi-Fi or Gigabit Ethernet,Cellular | 4.66 | 6 | 0.2 | 4.92 | 6 | 0.22 | 10.33 | 18.8 | 0.35 | 63 | 57 | 21 | 8 | [13 empty] | 2024-05-23 | 2024-05-23 | United States, Canada | ES_1100782_EVC32/LCB_05232024095431_6389581
3531024 | RAB Lighting, Inc. | RAB | EVC40/LCB | EVC40/LCB |  |  | Level 2 | 40 | 240 | 9.6 | 1 | 15 | 9 |  |  | No | [8 empty] | Yes | Wi-Fi or Gigabit Ethernet,Cellular | 4.64 | 6 | 0.2 | 4.92 | 6 | 0.21 | 10.2 | 22 | 0.35 | 70 | 41 | 18 | 8 | [13 empty] | 2024-05-23 | 2024-05-23 | United States, Canada | ES_1100782_EVC40/LCB_05232024111126_6982690
2401687 | Rivian Automotive, LLC | Rivian Automotive LLC | PT00261633 | PT00261633 | ,PT00057325,; ,PT00340197,; ,PT00401761, |  | Level 2 | 48 | 240 | 11.52 | 1 | 29 | 8 |  |  | No | No | [7 empty] | Yes | Wi-Fi or Gigabit Ethernet | 3.29 | 3.6 | 0.19 | 3.56 | 3.6 | 0.21 | 7.66 | 22.8 | 0.34 | 149.81 | 61.99 | 21.07 | 6.68 | [13 empty] | 2022-09-19 | 2022-09-19 | United States, Canada | ES_93722_PT00261633_09142022222762_3396984
2400652 | Schumacher Electric Corporation | Schumacher | SEV1600P1450 | SEV1600P1450 | ,EV-2, | 26666836005 | Level 2 | 40 | 240 | 9.6 | 1 | 25 | 8 |  |  | No | [8 empty] | Yes | Wi-Fi or Gigabit Ethernet | 2.07 | 3.6 | 0.23 | 2.42 | 3.6 | 0.24 | 2.51 | 20.6 | 0.24 | 80 | 2038 | 12 | 5 | [13 empty] | 2022-08-25 | 2022-08-25 | United States, Canada | ES_1147501_SEV1600P1450_08222022105859_7913171
2400653 | Schumacher Electric Corporation | Schumacher | SEV1600P650 | SEV1600P650 |  | 26666826006 | Level 2 | 40 | 240 | 9.6 | 1 | 25 | 8 |  |  | No | [8 empty] | Yes | Wi-Fi or Gigabit Ethernet | 2.07 | 3.6 | 0.23 | 2.42 | 3.6 | 0.24 | 2.51 | 20.6 | 0.24 | 80 | 2038 | 12 | 5 | [13 empty] | 2022-08-25 | 2022-08-25 | United States, Canada | ES_1147501_SEV1600P650_08232022180234_2727319
2400688 | Schumacher Electric Corporation | Schumacher | SEV1600HW | SEV1600HW | ,EV-1,; ,SAV1656HW, | 26666816007 | Level 2 | 50 | 240 | 12 | 1 | 25 | 8 |  |  | No | [8 empty] | Yes | Wi-Fi or Gigabit Ethernet | 2.14 | 3.6 | 0.21 | 2.41 | 3.6 | 0.24 | 2.52 | 20.6 | 0.23 | 125 | 44 | 15 | 13 | [13 empty] | 2022-08-26 | 2022-08-26 | United States, Canada | ES_1147501_SEV1600HW_08232022175905_3185541
2333783 | SemaConnect, Inc. | SemaConnect | SemaConnect | Model 620 | SemaConnect,520, |  | Level 2 | 30 | 240 | 7.2 | 1 | 18 | 10 |  |  | No | [8 empty] | Yes | Cellular | 3.9 | 4.6 | 0.22 | 3.9 | 4.6 | 0.23 | 9.2 | 16.6 | 0.63 | 57.2 | 57.2 | 31.6 | 10.6 | [13 empty] | 2019-01-22 | 2019-01-22 | United States, Canada | ES_1137922_Model 620_01222019101510_1010101
2374661 | SemaConnect, Inc. | SemaConnect | SemaConnect | 630 |  |  | Level 2 | 30 | 240 | 7.2 | 1 | 18 | 10 |  |  | No | [8 empty] | Yes | Cellular | 4.11 | 4.6 | 0.27 | 4.2 | 4.6 | 0.27 | 9.2 | 16.6 | 0.66 | 83.74 | 83.74 | 28.38 | 10.73 | [13 empty] | 2021-03-03 | 2021-03-03 | United States, Canada | ES_1137922_630_03032021100510_1010101
2374662 | SemaConnect, Inc. | SemaConnect | SemaConnect | 730 |  |  | Level 2 | 30 | 240 | 7.2 | 2 | 18 | 10 |  |  | No | [8 empty] | Yes | Cellular | 3.1 | 3.6 | 0.28 | 3.4 | 3.6 | 0.33 | 6.75 | 15.6 | 0.55 | 94.85 | 94.85 | 36.88 | 11.61 | [13 empty] | 2021-03-03 | 2021-03-03 | United States, Canada | ES_1137922_730_03032021100610_1010101
2379526 | SemaConnect, Inc. | SemaConnect | SemaConnect | 530 |  | 649270693385;860007031519 | Level 2 | 30 | 240 | 7.2 | 1 | 18 | 10 |  |  | No |  | OpenADR | Cellular | SAE J1772 |  | No |  |  | Yes | Cellular | 3.27 | 4.6 | 0.36 | 3.34 | 4.6 | 0.34 | 8.94 | 16.6 | 0.67 | 71.32 | 71.32 | 25.3 | 9.45 | [13 empty] | 2021-06-11 | 2021-06-11 | United States, Canada | ES_1137922_530_06112021160603_1010101
2384020 | SemaConnect, Inc. | SemaConnect | SemaConnect | 780 |  | 860007031502 | Level 2 | 80 | 240 | 19.2 | 2 | 18 | 6 |  |  | No |  | OpenADR | Cellular | SAE J1772 |  | No |  |  | Yes | Cellular | 3.46 | 3.6 | 0.29 | 3.52 | 3.6 | 0.29 | 6.5 | 35.6 | 0.4 | 221.38 | 45.68 | 18.55 | 9.27 | [13 empty] | 2021-08-30 | 2021-08-30 | United States, Canada | ES_1137922_780_09012021113203_1010101
2393692 | SemaConnect, Inc. | SemaConnect | SemaConnect | 450 |  | 860007031564 | Level 2 | 50 | 240 | 12 | 1 | 25 | 6 |  |  | No |  | OpenADR | Cellular | SAE J1772 |  | No |  |  | Yes | Wi-Fi or Gigabit Ethernet | 2.63 | 3.6 | 0.31 | 2.69 | 3.6 | 0.31 | 6.41 | 23.6 | 0.32 | 147.35 | 59.05 | 19.26 | 7.63 | [13 empty] | 2022-02-01 | 2022-02-01 | United States, Canada | ES_1137922_450_03092022180530_1010101
2404172 | SemaConnect, Inc. | SemaConnect | SemaConnect | 880 |  |  | Level 2 | 80 | 240 | 19.2 | 2 | 18 | 6 |  |  | No |  | OpenADR | Cellular | SAE J1772 |  | No |  |  | Yes | Cellular | 2.71 | 3.6 | 0.42 | 2.78 | 3.6 | 0.42 | 6.78 | 35.6 | 0.67 | 137.06 | 66.92 | 27.4 | 6.02 | [13 empty] | 2022-11-03 | 2022-11-03 | United States, Canada | ES_1137922_880_110420221215_1010101
2683948 | Shanghai Mida EV Power Co., Ltd | MIDA, | MD-EVH-32AB | MD-EVH-32AB | ,MD-EVC-32ABR,; ,MD-EVC-32ABR-4G,; ,MD-EVC-40ABR,; ,MD-EVC-40ABR-4G,; ,MD-EVC-48ABR-4G,; ,MD-EVC-48ABR.,; ,MD-EVH-32ABR,; ,MD-EVH-40AB,; ,MD-EVH-40ABR,; ,MD-EVH-48AB,; ,MD-EVH-48ABR, |  | Level 2 | 48 | 240 | 11.52 | 1 | 18 | 8 |  |  | No | [8 empty] | Yes | Wi-Fi or Gigabit Ethernet | 3.56 | 3.6 | 0.07 | 3.5 | 3.6 | 0.76 | 13.65 | 22.8 | 0.38 | 157.7 | 24.2 | 20.1 | 4 | [13 empty] | 2023-02-22 | 2023-02-22 | United States, Canada | ES_1149665_MD-EVH-32AB_10072023090647_4137079
3844982 | Shenzhen ELECQ Technology Co.Ltd | ELECQ | AC EV Charger | AU107 | AC EV Charger,AU105,; AC EV Charger,AU106,; AC EV Charger,AU108, |  | Level 2 | 50 | 240 | 12 | 1 | 24 | 9 |  |  | No |  |  | Wi-Fi,Cellular | [5 empty] | Yes | Wi-Fi or Gigabit Ethernet,Cellular | 4.2 | 8.5 | 0.07 | 4.21 | 8.5 | 0.78 | 6.39 | 28.5 | 0.13 | 195.15 | 140.53 | 74.35 | 7.82 | [13 empty] | 2024-10-21 | 2024-10-21 | United States, Canada | ES_1151375_AU107_10212024101520_0000001
2589803 | Shenzhen EN Plus Tech Co., Ltd. | EN+ | AC012K-HU-35 | AC012K-HU-35 | ,AC011K-HU-35,; ,AC011K-NU-35,; ,AC012K-NU-35, |  | Level 2 | 50 | 240 | 12 | 1 | 23 | 8 |  |  | No | [6 empty] | Radio Frequency Identification (RFID) |  | Yes | Wi-Fi or Gigabit Ethernet | 2.67 | 6.5 | 0.18 | 2.85 | 6.5 | 0.18 | 3.95 | 26.5 | 0.24 | 144 | 56 | 14 | 6 | [13 empty] | 2023-07-31 | 2023-07-31 | United States, Canada | ES_1148346_AC012K-HU-35_07042023140334_423852
3722602 | Shenzhen EN Plus Tech Co., Ltd. | EN+ | AC010K-AU-35 | AC010K-AU-35 | ,AC010K-GN-35,; ,AC010K-GU-35,; ,AC010K-NU-35, |  | Level 2 | 40 | 240 | 9.6 | 1 | 23 | 8 |  |  | No | [6 empty] | Radio Frequency Identification (RFID) |  | Yes | Wi-Fi or Gigabit Ethernet | 2.4 | 6.5 | 0.11 | 2.51 | 6.5 | 0.13 | 3.89 | 22.5 | 0.19 | 147 | 95 | 40 | 30 | [13 empty] | 2024-11-08 | 2024-11-08 | United States, Canada | ES_1148346_AC010K-AU-35_05242024150814_794946
3462871 | Shenzhen Guanke Technologies Co. Ltd. | GK | E18-48A-01 | E18-48A-01 |  |  | Level 2 | 48 | 240 | 11.52 | 1 | 16 | 8 |  |  | No | [8 empty] | Yes | Wi-Fi or Gigabit Ethernet | 1.11 | 5 | 0.07 | 1.15 | 5 | 0.07 | 2.28 | 24.2 | 0.13 | 106 | 45 | 13 | 1 | [13 empty] | 2024-04-24 | 2024-04-24 | United States, Canada | ES_1144141_E18-48A-01_04202024102915_1931726
3417455 | Shenzhen Longsun Optoelectronics Technology CO. ,LTD | LONGSUN | EVC-WB50 | EVC-WB50 |  |  | Level 2 | 48 | 240 | 11.52 | 1 | 25 | 8 |  |  | No | [8 empty] | Yes | Wi-Fi or Gigabit Ethernet | 2.76 | 6.5 | 0.11 | 2.81 | 6.5 | 0.12 | 4.04 | 25.7 | 0.15 | 126.04 | 59.99 | 18.31 | 5.13 | [13 empty] | 2024-02-20 | 2024-02-20 | United States, Canada | ES_1150176_EVC-WB50_02182024095449_9833337
3417456 | Shenzhen Longsun Optoelectronics Technology CO. ,LTD | LONGSUN | EVC-WB50A | EVC-WB50A |  |  | Level 2 | 40 | 240 | 9.6 | 1 | 25 | 8 |  |  | No | [8 empty] | Yes | Wi-Fi or Gigabit Ethernet | 2.74 | 6.5 | 0.12 | 2.83 | 6.5 | 0.12 | 4.31 | 22.5 | 0.15 | 103.71 | 59.82 | 17.95 | 5.09 | [13 empty] | 2024-02-20 | 2024-02-20 | United States, Canada | ES_1150176_EVC-WB50A_02182024095246_5226861
3417457 | Shenzhen Longsun Optoelectronics Technology CO. ,LTD | LONGSUN | EVC-WB32A | EVC-WB32A |  |  | Level 2 | 32 | 240 | 7.68 | 1 | 25 | 8 |  |  | No | [8 empty] | Yes | Wi-Fi or Gigabit Ethernet | 2.74 | 6.5 | 0.12 | 2.82 | 6.5 | 0.12 | 4.31 | 19.3 | 0.16 | 67.84 | 59.95 | 17.98 | 5.1 | [13 empty] | 2024-02-20 | 2024-02-20 | United States, Canada | ES_1150176_EVC-WB32A_02182024095031_3105127
3417458 | Shenzhen Longsun Optoelectronics Technology CO. ,LTD | LONGSUN | EVC-WB16A | EVC-WB16A |  |  | Level 2 | 16 | 240 | 3.84 | 1 | 25 | 8 |  |  | No | [8 empty] | Yes | Wi-Fi or Gigabit Ethernet | 2.82 | 6.5 | 0.12 | 2.83 | 6.5 | 0.12 | 4.32 | 12.9 | 0.17 | 19.93 |  | 17.93 | 5.1 | [13 empty] | 2024-02-20 | 2024-02-20 | United States, Canada | ES_1150176_EVC-WB16A_02182024094522_429803
2397741 | SHEN ZHEN PUTIAN YONGGAO NEW ENERGY TECHNOLOGY CO.,LTD | WPT | WPTAC-9KW-S24-TD | WPTAC-9KW-S24-TD | ,WPTAC-9KW-S18-TD, |  | Level 2 | 40 | 240 | 9.6 | 1 | 24 | 9 | 7.93 | 46.61 | No | [8 empty] | Yes | Wi-Fi or Gigabit Ethernet | 3.61 | 4.42 | 0.29 | 3.81 | 4.42 | 0.31 | 6.53 | 20.42 | 0.39 | 90 | 50 | 13 | 8 | [13 empty] | 2022-06-22 | 2022-06-22 | United States, Canada | ES_1147623_WPTAC-9KW-S24-TD_06172022134300_4742242
2397742 | SHEN ZHEN PUTIAN YONGGAO NEW ENERGY TECHNOLOGY CO.,LTD | WPT | WPTAC-7KW-S24-TD | WPTAC-7KW-S24-TD | ,WPTAC-7KW-S18-TD, |  | Level 2 | 32 | 240 | 7.68 | 1 | 24 | 10 | 7.93 | 50.31 | No | [8 empty] | Yes | Wi-Fi or Gigabit Ethernet | 3.53 | 4.42 | 0.29 | 3.75 | 4.42 | 0.31 | 6.64 | 17.22 | 0.39 | 79 | 68 | 21 | 7 | [13 empty] | 2022-06-22 | 2022-06-22 | United States, Canada | ES_1147623_WPTAC-7KW-S24-TD_06172022132029_7615167
2397744 | SHEN ZHEN PUTIAN YONGGAO NEW ENERGY TECHNOLOGY CO.,LTD | WPT | WPTAC-11KW-S24-TD | WPTAC-11KW-S24-TD | ,WPTAC-11KW-S18-TD, |  | Level 2 | 48 | 240 | 11.52 | 1 | 24 | 7 | 7.93 | 41.76 | No | [8 empty] | Yes | Wi-Fi or Gigabit Ethernet | 3.52 | 4.42 | 0.29 | 3.77 | 4.42 | 0.29 | 6.54 | 23.62 | 0.39 | 100 | 41 | 15 | 7 | [13 empty] | 2022-06-23 | 2022-06-23 | United States, Canada | ES_1147623_WPTAC-11KW-S24-TD_06172022134809_766260
3387779 | Shenzhen Sinexcel Electric Co.,Ltd | Sinexcel | SEA240/40I-U-6Y | SEA240/40I-U-6Y | ,SEA240/40I-U-14W,; ,SEA240/40I-U-14Y,; ,SEA240/40I-U-6W, |  | Level 2 | 40 | 240 | 9.6 | 1 | 25 | 8 |  |  | No | [8 empty] | Yes | Wi-Fi or Gigabit Ethernet | 3.93 | 6.5 | 0.26 | 5.74 | 6.5 | 0.32 | 5.75 | 22.5 | 0.29 | 103 | 68 | 36 | 6 | [13 empty] | 2024-01-29 | 2024-01-29 | United States, Canada | ES_1149464_SEA240/40I-U-6Y_01152024174629_8785364
3387780 | Shenzhen Sinexcel Electric Co.,Ltd | Sinexcel | SEA240/48I-U-HY | SEA240/48I-U-HY | ,SEA240/48I-U-HW, |  | Level 2 | 48 | 240 | 11.52 | 1 | 25 | 8 |  |  | No | [8 empty] | Yes | Wi-Fi or Gigabit Ethernet | 3.06 | 6.5 | 0.24 | 3.86 | 6.5 | 0.2 | 4.59 | 25.7 | 0.23 | 134 | 64 | 26 | 9 | [13 empty] | 2024-01-29 | 2024-01-29 | United States, Canada | ES_1149464_SEA240/48I-U-HY_01152024170241_3576928
3423283 | Shenzhen Topband Co., Ltd | TOPBAND | TBAC3111USH-LJK | TBAC3111USH-LJK |  |  | Level 2 | 48 | 240 | 11.52 | 1 | 17 | 8 | 5.57 | 136.5 | No | [8 empty] | Yes | Wi-Fi or Gigabit Ethernet | 3.08 | 7.11 | 0.21 | 3.15 | 7.11 | 0.23 | 5.99 | 26.31 | 0.33 | 98 | 42 | 28 | 8 | [13 empty] | 2024-03-22 | 2024-03-22 | United States, Canada | ES_1129430_TBAC3111USH-LJK_03212024101703_6038629
3462872 | Shenzhen Topband Co., Ltd | TOPBAND | TBAC3091USH-LJK | TBAC3091USH-LJK |  |  | Level 2 | 40 | 240 | 9.6 | 1 | 17 | 8 | 5.57 | 237.1 | No | [6 empty] | Radio Frequency Identification (RFID) |  | Yes | Wi-Fi or Gigabit Ethernet | 3.03 | 7.14 | 0.19 | 3.09 | 7.14 | 0.19 | 5.87 | 23.14 | 0.3 | 163 | 106 | 48 | 12 | [13 empty] | 2024-04-24 | 2024-04-24 | United States, Canada | ES_1129430_TBAC3091USH-LJK_04202024111822_6526300
3798912 | Shenzhen Topband Co., Ltd | TOPBAND | TB80USMJX followed by1, 2, 3, 4, 5, 6, 7 or 8 | TB80USMJX followed by1, 2, 3, 4, 5, 6, 7 or 8 | ,followed by Y0Z1, |  | Level 2 | 80 | 240 | 19.2 | 1 | 25 | 8 | 20.52 | 30.2 | No | [6 empty] | Radio Frequency Identification (RFID) |  | Yes | Wi-Fi or Gigabit Ethernet,Cellular | 5.71 | 8.53 | 0.23 | 5.87 | 8.53 | 0.24 | 10.84 | 40.83 | 0.31 | 192 | 12 | 22 | 1.57 | [13 empty] | 2024-11-20 | 2024-11-20 | United States, Canada | ES_1129430_TB80USMJ-X8Y0Z1_11082024113312_5867120
3844985 | Shenzhen Topband Co., Ltd | TOPBAND | TBAC3111USH-LJK | TBAC3111USH-LJK | ,TB48USMJX#Y0Z1,; ,TBAC3091USH-LJK,; ,TBAC3091USH-LJK-TY,; ,TBAC3111USH-LJK-TY, |  | Level 2 | 48 | 240 | 11.52 | 1 | 15 | 8 | 8.15 | 37.39 | No | [6 empty] | Radio Frequency Identification (RFID) |  | Yes | Wi-Fi or Gigabit Ethernet,Cellular | 5.13 | 7.34 | 0.23 | 5.14 | 7.34 | 0.25 | 7.74 | 26.54 | 0.21 | 71 | 34 | 19 | 12 | [13 empty] | 2024-12-03 | 2024-12-03 | United States, Canada | ES_1129430_TBAC3111USH-LJK_12022024093158_5021478
2404721 | Sichuan Injet New Energy Co.,Ltd. | WEEYU | M3P140U | M3P140U |  |  | Level 2 | 40 | 240 | 9.6 | 1 | 16 | 8 |  |  | No | [8 empty] | Yes | Wi-Fi or Gigabit Ethernet | 3.4 | 3.6 | 0.16 | 3.47 | 3.6 | 0.16 | 3.64 | 19.6 | 0.18 | 60 | 33 | 11 | 4 | [13 empty] | 2022-11-18 | 2022-11-18 | United States, Canada | ES_1148294_M3P140U_11162022150319_2841302
3354393 | Sichuan Injet New Energy Co.,Ltd. | Injet | iM3C-09K6A | iM3C-09K6A |  |  | Level 2 | 40 | 240 | 9.6 | 1 | 25 | 6 | 8.15 | 16.52 | No | [8 empty] | Yes | Wi-Fi or Gigabit Ethernet,Other LAN (Local Area Network) | 4.17 | 7.33 | 0.12 | 4.94 | 7.33 | 0.13 | 5.13 | 23.33 | 0.15 | 46.68 | 28.95 | 11.3 | 5.67 | [13 empty] | 2023-12-27 | 2023-12-27 | United States, Canada | ES_1148294_iM3C-09K6A_12202023141421_9028283
3354394 | Sichuan Injet New Energy Co.,Ltd. | Injet | iM3C-11K5A | iM3C-11K5A |  |  | Level 2 | 48 | 240 | 11.52 | 1 | 25 | 6 | 8.15 | 16.52 | No | [8 empty] | Yes | Wi-Fi or Gigabit Ethernet,Other LAN (Local Area Network) | 4.13 | 7.33 | 0.12 | 4.95 | 7.33 | 0.13 | 5.07 | 26.53 | 0.15 | 67.5 | 28.91 | 11.38 | 5.68 | [13 empty] | 2023-12-27 | 2023-12-27 | United States, Canada | ES_1148294_iM3C-11K5A_12202023140155_876886
3354395 | Sichuan Injet New Energy Co.,Ltd. | Injet | iM3C-15K6A | iM3C-15K6A |  |  | Level 2 | 65 | 240 | 15.6 | 1 | 25 | 6 | 8.15 | 16.52 | No | [8 empty] | Yes | Wi-Fi or Gigabit Ethernet,Other LAN (Local Area Network) | 4.15 | 7.33 | 0.12 | 4.91 | 7.33 | 0.13 | 5.14 | 33.33 | 0.15 | 120.16 | 28.84 | 11.32 | 5.66 | [13 empty] | 2023-12-27 | 2023-12-27 | United States, Canada | ES_1148294_iM3C-15K6A_12202023135128_4378015
3354396 | Sichuan Injet New Energy Co.,Ltd. | Injet | iM3C-19K2A | iM3C-19K2A |  |  | Level 2 | 80 | 240 | 19.2 | 1 | 25 | 6 | 8.15 | 16.52 | No | [8 empty] | Yes | Wi-Fi or Gigabit Ethernet,Other LAN (Local Area Network) | 4.16 | 7.33 | 0.12 | 4.71 | 7.33 | 0.12 | 5.07 | 39.33 | 0.14 | 183.46 | 29.05 | 11.4 | 5.64 | [13 empty] | 2023-12-27 | 2023-12-27 | United States, Canada | ES_1148294_iM3C-19K2A_12202023134353_5128442
2631707 | Siemens Industry, Inc. | Siemens Industry Inc | 8EM1312-5CF18-0FA3 | 8EM1312-5CF18-0FA3 | ,8EM1312-4CF18-0FA3, |  | Level 2 | 48 | 240 | 11.52 | 1 | 21 | 16 |  |  | No | Yes | Open Charge Point Protocol (OCPP) | Wi-Fi,Wired Ethernet,User can connect system to backend services via Ethernet or Wi-Fi. | SAE J1772 | ANSI/UL 2900 |  | PLC Board (ISO 15118) |  | Yes | Wi-Fi or Gigabit Ethernet | 5.42 | 6 | 0.39 | 5.46 | 6 | 0.4 | 6.35 | 25.2 | 0.44 | 116.11 | 49.31 | 16.65 | 7.09 | [13 empty] | 2024-07-23 | 2024-07-23 | United States, Canada | ES_1092555_8EM1312 5CF18 0FA3_072820231711981_5815616
2631712 | Siemens Industry, Inc. | Siemens Industry Inc | 8EM1315-5CG14-0GA0 | 8EM1315-5CG14-0GA0 | ,8EM1310-4CF14-0GA0,; ,8EM1310-4HF14-0GA0,; ,8EM1310-5HF14-0GA0,; ,8EM1314-5CG18-0FA3,; ,8EM1315-5HG14-0GA0,; ,EM1310-5CF14-0GA0, |  | Level 2 | 48 | 240 | 11.52 | 1 | 25 | 16 |  |  | No | Yes | Open Charge Point Protocol (OCPP) | Wi-Fi,Wired Ethernet,User can connect system to backend services via Ethernet or Wi-Fi. | SAE J1772 | ANSI/UL 2900 |  | PLC Board (ISO 15118),Radio Frequency Identification (RFID) |  | Yes | Wi-Fi or Gigabit Ethernet | 5.62 | 7.5 | 0.4 | 5.68 | 7.5 | 0.4 | 6.6 | 26.7 | 0.45 | 115.37 | 49.88 | 17.86 | 7.29 | [13 empty] | 2024-07-23 | 2024-07-23 | United States, Canada | ES_1092555_8EM1315 5CG14 0GA0_072820231745525_3614251
2631715 | Siemens Industry, Inc. | Siemens Industry Inc | 8EM1317-5CG14-1GA2 | 8EM1317-5CG14-1GA2 | ,8EM1310-4CF14-1GA2,; ,8EM1310-4HF14-1GA2,; ,8EM1310-5CF14-1GA2,; ,8EM1310-5CG14-1GA2,; ,8EM1310-5HF14-1GA2,; ,8EM1314-5CG14-2FA2,; ,8EM1315-5CG14-1GA2,; ,8EM1315-5HG14-1GA2, |  | Level 2 | 48 | 240 | 11.52 | 1 | 25 | 16 |  |  | Yes | Yes | Open Charge Point Protocol (OCPP) | Wi-Fi,Wired Ethernet,User can connect system to backend services via Ethernet, Wi-Fi, or Cellular Connection. | SAE J1772 | ANSI/UL 2900 |  | PLC Board (ISO 15118),Radio Frequency Identification (RFID) |  | Yes | Cellular | 2.98 | 8.5 | 0.205 | 3.025 | 8.5 | 0.46 | 3.48 | 27.7 | 0.23 | 121.27 | 51.48 | 17.59 | 7.7 | [13 empty] | 2024-07-23 | 2024-07-23 | United States, Canada | ES_1092555_8EM1317-5CG14-1GA2 _07282023181299_5631133
3531201 | Siemens Industry, Inc. | Siemens Industry Inc | 8EM1315-7BG16-0FH0 | 8EM1315-7BG16-0FH0 |  |  | Level 2 | 80 | 240 | 19.2 | 1 | 25 | 6 |  |  | No | Yes | Open Charge Point Protocol (OCPP) | Wi-Fi,Wired Ethernet | SAE J1772 | ANSI/UL 2900 |  | PLC Board (ISO 15118) |  | Yes | Wi-Fi or Gigabit Ethernet | 3.87 | 6 | 0.35 | 3.62 | 6 | 0.35 | 10.1 | 38 | 0.49 | 220.87 | 38.14 | 16.55 | 9.8 | [13 empty] | 2024-05-31 | 2024-05-31 | United States, Canada | ES_1092555_8EM1315-7BG16-0FH0_053020241733767_9370957
2668006 | Tesla, Inc. | Tesla | 1457768-##* | 1457768-##* |  |  | Level 2 | 48 | 240 | 11.52 | 1 | 22 | 8 |  |  | No | Yes |  |  | SAE J1772 | OpenADR, Payment Card Industry Self-Assessment | No |  |  | Yes | Wi-Fi or Gigabit Ethernet,Cellular | 1.36 | 3.6 | 0.33 | 1.38 | 3.6 | 0.32 | 3.36 | 22.8 | 0.36 | 1.71 | 2.78 | 3.16 | 3.31 | [13 empty] | 2023-09-18 | 2023-09-18 | United States, Canada | ES_1148950_1457768-##*_09182023161349_9977685
3360868 | Tesla, Inc. | Universal Wall Connector | 1509549-##* | 1509549-##* |  |  | Level 2 | 48 | 240 | 11.52 | 1 | 22 | 8 |  |  | No | Yes |  |  | SAE J1772 | OpenADR, Payment Card Industry Self-Assessment | No |  |  | Yes | Wi-Fi or Gigabit Ethernet,Cellular | 1.36 | 3.6 | 0.33 | 1.38 | 3.6 | 0.32 | 3.36 | 22.8 | 0.36 | 1.71 | 2.78 | 3.16 | 3.31 | [13 empty] | 2023-09-18 | 2023-09-18 | United States, Canada | ES_1148950_1509549-##*_01112024141454_9609186
3360869 | Tesla, Inc. | Universal Wall Connector | 1734412-##* | 1734412-##* |  |  | Level 2 | 48 | 240 | 11.52 | 1 | 22 | 8 |  |  | No | Yes |  |  | SAE J1772 | OpenADR, Payment Card Industry Self-Assessment | No |  |  | Yes | Wi-Fi or Gigabit Ethernet,Cellular | 1.36 | 3.6 | 0.33 | 1.38 | 3.6 | 0.32 | 3.36 | 22.8 | 0.36 | 1.71 | 2.78 | 3.16 | 3.31 | [13 empty] | 2023-09-18 | 2023-09-18 | United States, Canada | ES_1148950_1734412-##*_01112024141455_5557367
2403447 | The Wiremold Company | Legrand | LNA-EVC1-48-XX1 | LNA-EVC1-48-XX1 |  | 786776198577 | Level 2 | 48 | 240 | 11.52 | 1 | 25 | 7 |  |  | No | [6 empty] | Radio Frequency Identification (RFID) |  | Yes | Wi-Fi or Gigabit Ethernet | 3.09 | 6.5 | 0.28 | 3.11 | 6.5 | 0.28 | 3.53 | 25.7 | 0.34 | 67.3 | 55.3 | 33.1 | 24 | [13 empty] | 2022-10-24 | 2022-10-24 | United States, Canada | ES_1148098_LNA-EVC1-48-XX1_10212022104956_3026697
2407893 | Trivial LLC (DBA: The Trivial Company) | The Trivial Company | TEV10/32A/WF-RF | TEV10/32A/WF-RF |  |  | Level 2 | 32 | 240 | 7.68 | 1 | 18 | 10 | 7.93 | 52.2 | No | [8 empty] | Yes | Wi-Fi or Gigabit Ethernet | 3.9 | 4.42 | 0.29 | 4.15 | 4.42 | 0.3 | 5.43 | 17.22 | 0.34 | 32 | 31 | 17 | 10 | [13 empty] | 2023-02-06 | 2023-02-06 | United States, Canada | ES_1148599_TEV10/32A/WF-RF_12292022134100_1431238
2394001 | Turnongreen Inc. | Turnongreen | ELECTRIC VEHICLE SUPPLY EQUIPMENT | CPEVAC-11KW-J17-W | ,CPEVAC-11KW-J17-WG, |  | Level 2 | 48 | 240 | 11.52 | 1 | 18 | 7 | 10.77 | 295.2 | No |  |  | Wi-Fi | SAE J1772 |  | No |  |  | Yes | Wi-Fi or Gigabit Ethernet,Cellular | 4.27 | 4.81 | 0.33 | 4.27 | 4.81 | 0.33 | 6.53 | 24 | 0.37 | 10 | 4 | 2 | 1 | [13 empty] | 2022-03-17 | 2022-03-17 | United States, Canada | ES_1147104_CPEVAC-11KW-J17-W_03232022142350_1010101
3624339 | Ubiquiti Inc. | Ubiquiti Inc. | UC-EV-Station-Lite | UC-EV-Station-Lite |  |  | Level 2 | 50 | 240 | 12 | 1 | 22 | 11 |  |  | No | No | [5 empty] | Credit Card Reader |  | Yes | Wi-Fi or Gigabit Ethernet,Other LAN (Local Area Network) | 4.55 | 10 | 0.31 | 4.77 | 10 | 0.32 | 5.69 | 21 | 0.34 | 152.88 | 64.86 | 27.73 | 17.59 | [13 empty] | 2024-08-26 | 2024-08-26 | United States, Canada | ES_1151108_UC-EV-Station-Lite_081620240350495_1341963
3626781 | Ubiquiti Inc. | Ubiquiti Inc. | UC-EV-Station-Pro | UC-EV-Station-Pro |  |  | Level 2 | 50 | 240 | 12 | 1 | 22 | 11 | 47.7 | 462.9 | Yes | No | [5 empty] | High Resolution Display,Credit Card Reader |  | Yes | Wi-Fi or Gigabit Ethernet,Other LAN (Local Area Network) | 8.69 | 15.58 | 0.4 | 7.45 | 15.58 | 0.59 | 8.59 | 26.58 | 0.4 | 235.48 | 110.18 | 59.63 | 45.445 | [13 empty] | 2024-08-29 | 2024-08-29 | United States, Canada | ES_1151108_UC-EV-Station-Pro_082920240242723_8779530
2378449 | United Chargers Inc. | Grizzl-E | Grizzl-E Smart | GRS-14-24-P | ,GRS-14-24-AB,; ,GRS-14-24-PB,; ,GRS-14-24-PC,; ,GRS-6-24-AB,; ,GRS-6-24-P,; ,GRS-6-24-PB, |  | Level 2 | 40 | 240 | 9.6 | 1 | 24 | 8 |  |  | No | [8 empty] | Yes | Wi-Fi or Gigabit Ethernet | 2.33 | 3.6 | 0.33 | 2.38 | 3.6 | 0.34 | 5.2 | 19.6 | 0.43 | 91.99 | 54.12 | 17.14 | 5.83 | [13 empty] | 2024-08-06 | 2024-08-06 | United States, Canada | ES_1144826_GRS-14-24-P_051820211639446_3073739
3618372 | United Chargers Inc. | Grizzl-E | Grizzl-E Ultimate | GRU-077-W-HW-25DJ80-A-GB | ,GRU-077-W-HW-25DJ80-A-GW,; ,GRU-077-W-HW-25DN48-A-GB,; ,GRU-077-W-HW-25DN48-A-GW,; ,GRU-077-W-HW-25IJ48-A-GB,; ,GRU-077-W-HW-25IJ48-A-GW,; ,GRU-077-W-HW-25IJ80-A-FB,; ,GRU-077-W-HW-25IJ80-A-GB,; ,GRU-077-W-HW-25SN48-A-GB,; ,GRU-077-W-HW-25SN48-A-GW,; ,GRU-077-W-HW-25SN80-A-GB,; ,GRU-077-W-HW-25SN80-A-GW,; ,GRU-077-W-HW-25TJ48-A-GB,; ,GRU-077-W-HW-25TJ48-A-GW,; ,GRU-077-W-HW-25TJ80-A-GB,; ,GRU-077-W-HW-25TJ80-A-GW, |  | Level 2 | 80 | 240 | 19.2 | 1 | 25 | 6 |  |  | No | No | [7 empty] | Yes | Wi-Fi or Gigabit Ethernet | 1.78 | 5 | 0.32 | 1.78 | 5 | 0.32 | 2.95 | 37 | 0.48 | 203.72 | 31.12 | 9.92 | 3.42 | [13 empty] | 2024-08-08 | 2024-08-08 | United States, Canada | ES_1144826_GRU-077-W-HW-25DJ80-A-GB_080120242218500_4564211
3798591 | United Chargers Inc. | Grizzl-E | Grizzl-E Mini | GRM-070-W-14-25DJ40-A-GB | ,GRM-070-W-14-25IJ40-A-GB,; ,GRM-070-W-14-25SN40-A-GB,; ,GRM-070-W-14-25TJ40-A-GB, |  | Level 2 | 40 | 240 | 9.6 | 1 | 24 | 10 |  |  | No | [8 empty] | Yes | Wi-Fi or Gigabit Ethernet | 1.34 | 5 | 0.4 | 1.4 | 5 | 0.41 | 2.64 | 21 | 0.63 | 107.36 | 63.51 | 17.74 | 3.45 | [13 empty] | 2024-11-12 | 2024-11-12 | United States, Canada | ES_1144826_GRM-070-W-14-25DJ40-A-GB_110720241817961_2985516
2502091 | Wall Box Chargers S.L. | WALLBOX | PUP2-U-1-6-C-002 | PUP2-U-1-6-C-002 | ,PUP2-U-1-5-N-**2,; ,PUP2-U-1-5-N-002,; ,PUP2-U-1-6-C-**2, |  | Level 2 | 48 | 240 | 11.52 | 1 | 24 | 10 |  |  | No | No | [7 empty] | Yes | Wi-Fi or Gigabit Ethernet | 3.43 | 3.6 | 0.51 | 3.48 | 3.6 | 0.52 | 4.8 | 22.8 | 0.61 | 144.63 | 60.09 | 18.25 | 5.77 | [13 empty] | 2023-10-03 | 2023-10-03 | United States, Canada | ES_1145672 _PUP2-U-1-6-C-002 _051920232203899_4789086
2635845 | Wall Box Chargers S.L. | WALLBOX | PUP1-U-1-6-C-002 | PUP1-U-1-6-C-002 | ,PUP1-U-1-5-0-**2,; ,PUP1-U-1-5-0-002,; ,PUP1-U-1-5-C-**2,; ,PUP1-U-1-5-C-002,; ,PUP1-U-1-5-G-**2,; ,PUP1-U-1-5-G-002,; ,PUP1-U-1-5-N-**2,; ,PUP1-U-1-5-N-002,; ,PUP1-U-1-6-0-**2,; ,PUP1-U-1-6-0-002,; ,PUP1-U-1-6-C-**2, |  | Level 2 | 48 | 240 | 11.52 | 1 | 25 | 18 |  |  | No | No | [5 empty] | None |  | Yes | Wi-Fi or Gigabit Ethernet | 4.16 | 5 | 0.41 | 4.2 | 5 | 0.41 | 5 | 24.2 | 0.46 | 145.81 | 64.47 | 17.87 | 6.5 | [13 empty] | 2023-10-03 | 2023-10-03 | United States, Canada | ES_1145672 _PUP1-U-1-6-C-002_080820232340208_4784509
3417687 | Wall Box Chargers S.L. | WALLBOX | Pulsar Pro | PUP3-*1-1-6-C-*2 | Pulsar Pro,PUP3-*1-1-5-N-*2, |  | Level 2 | 48 | 240 | 11.52 | 1 | 25 | 9 |  |  | No | No | [5 empty] | PLC Board (ISO 15118),Radio Frequency Identification (RFID) |  | Yes | Wi-Fi or Gigabit Ethernet | 5.67 | 7.5 | 0.49 | 5.83 | 7.5 | 0.5 | 6.73 | 26.7 | 0.54 | 134.77 | 56.73 | 19.49 | 7.58 | [13 empty] | 2024-03-04 | 2024-03-04 | United States, Canada | ES_1145672_PUP3-*1-1-6-C-*2_030420241439335_5696215
2403102 | Wanbang Digital Energy Co., Ltd | Star Charge | DH-AC0070XG74-N | DH-AC0070XG74-N | ,DH-AC0070XG74-O, |  | Level 2 | 32 | 240 | 7.68 | 1 | 16 | 10 |  |  | No | [8 empty] | Yes | Wi-Fi or Gigabit Ethernet | 3.02 | 3.6 | 0.18 | 3.51 | 3.6 | 0.2 | 7.52 | 16.4 | 0.34 | 65 | 52 | 18 | 15 | [13 empty] | 2022-10-14 | 2022-10-14 | United States, Canada | ES_1147500_DH-AC0070XG74-N_10122022102712_4841729
2403103 | Wanbang Digital Energy Co., Ltd | Star Charge | DH-AC0096XG74-O | DH-AC0096XG74-O |  |  | Level 2 | 40 | 240 | 9.6 | 1 | 16 | 9 |  |  | No | [8 empty] | Yes | Wi-Fi or Gigabit Ethernet | 3.04 | 3.6 | 0.19 | 3.58 | 3.6 | 0.2 | 7.43 | 19.6 | 0.32 | 65 | 44 | 50 | 9 | [13 empty] | 2022-10-14 | 2022-10-14 | United States, Canada | ES_1147500_DH-AC0096XG74-O_10122022103123_1352502
2403104 | Wanbang Digital Energy Co., Ltd | Star Charge | DH-AC0115XG74-N | DH-AC0115XG74-N |  |  | Level 2 | 48 | 240 | 11.52 | 1 | 16 | 9 |  |  | No | [8 empty] | Yes | Wi-Fi or Gigabit Ethernet | 3.12 | 3.6 | 0.17 | 3.58 | 3.6 | 0.2 | 7.49 | 22.8 | 0.32 | 119 | 48 | 18 | 10 | [13 empty] | 2022-10-14 | 2022-10-14 | United States, Canada | ES_1147500_DH-AC0115XG74-N_10122022103511_3212396
3388141 | XIAMEN GALAXY CAMPHOL TECHNOLOGY CO., LTD. | Iocharger | IOCAH29-32****# | IOCAH29-32****# | ,IOCAH29-40****#, |  | Level 2 | 40 | 240 | 9.6 | 1 | 25 | 9 |  |  | No | [6 empty] | PLC Board (ISO 15118),Radio Frequency Identification (RFID) |  | Yes | Wi-Fi or Gigabit Ethernet,Cellular | 4.17 | 7.5 | 0.37 | 4.21 | 7.5 | 0.37 | 5.89 | 23.5 | 0.38 | 19.2 | 18 | 16.2 | 15.4 | [13 empty] | 2024-02-02 | 2024-02-02 | United States, Canada | ES_1150182_IOCAH29-32****#_01312024162551_8032800
2394903 | Xiamen Joint Tech. Co., Ltd | Joint | JNT-EVC10/48AC/01C/XX/RF/4G | JNT-EVC10/48AC/01C/XX/RF/4G |  |  | Level 2 | 48 | 240 | 11.52 | 1 | 18 | 7 | 7.93 |  | No | [8 empty] | Yes | Wi-Fi or Gigabit Ethernet,Cellular | 3.78 | 4.43 | 0.28 | 3.84 | 4.43 | 0.29 | 5.23 | 23.63 | 0.33 | 78.9 | 33.7 | 10.5 | 4 | [13 empty] | 2022-04-19 | 2022-04-19 | United States, Canada | ES_1147352_JNT-EVC10/48AC/01C/SR/RF/4G_04132022192107_812951
2400380 | Xiamen Joint Tech. Co., Ltd | Joint | JNT-EVC15/48AC/01C/XX/RF/WF | JNT-EVC15/48AC/01C/XX/RF/WF | ,JNT-EVC27/48AC/01C/XX/RF/WF, |  | Level 2 | 48 | 240 | 11.52 | 1 | 18 | 7 |  |  | No | [8 empty] | Yes | Wi-Fi or Gigabit Ethernet | 1.91 | 3.6 | 0.12 | 2.04 | 3.6 | 0.14 | 2.25 | 22.8 | 0.14 | 85 | 32 | 9 | 6 | [13 empty] | 2022-08-22 | 2022-08-22 | United States, Canada | ES_1147352_JNT-EVC15/48AC/01C/XX/RF/WF_08092022160626_163995
2404726 | Xiamen Joint Tech. Co., Ltd | Joint | JNT-EVC10/80AC/01C/XX/RF/WF | JNT-EVC10/80AC/01C/XX/RF/WF |  |  | Level 2 | 80 | 240 | 19.2 | 1 | 18 | 6 | 7.94 | 153 | No | [8 empty] | Yes | Wi-Fi or Gigabit Ethernet | 3.62 | 4.46 | 0.27 | 3.73 | 4.46 | 0.26 | 6.08 | 36.46 | 0.34 | 174 | 31 | 12 | 6 | [13 empty] | 2022-11-18 | 2022-11-18 | United States, Canada | ES_1147352_JNT-EVC10/80AC/01C/XX/RF/WF_11172022092624_4715234
3798588 | Xiamen Joint Tech. Co., Ltd | Joint | JNT-EVM002/48AC/01C/XX/RF/4G | JNT-EVM002/48AC/01C/XX/RF/4G |  |  | Level 2 | 48 | 240 | 11.52 | 1 | 25 | 8 | 8.54 | 120 | No | [6 empty] | Radio Frequency Identification (RFID) |  | Yes | Wi-Fi or Gigabit Ethernet,Cellular | 6.47 | 7.41 | 0.39 | 6.55 | 7.41 | 0.39 | 10.88 | 26.61 | 0.43 | 191.61 | 83.06 | 28.47 | 12.2 | [13 empty] | 2024-11-12 | 2024-11-12 | United States, Canada | ES_1147352_JNT-EVM002/48AC/01C/XX/RF/4G_11082024143846_9630243
3798589 | Xiamen Joint Tech. Co., Ltd | Joint | JNT-EVM005/2*48AC/01C/XX/RF/4G | JNT-EVM005/2*48AC/01C/XX/RF/4G |  |  | Level 2 | 96 | 240 | 23.04 | 2 | 25 | 8 | 21.52 | 120 | No | [6 empty] | Radio Frequency Identification (RFID) |  | Yes | Wi-Fi or Gigabit Ethernet,Cellular | 5.29 | 7.1 | 0.36 | 5.31 | 7.1 | 0.36 | 5.88 | 26.3 | 0.37 | 198.29 | 83.29 | 30.85 | 13.25 | [13 empty] | 2024-11-12 | 2024-11-12 | United States, Canada | ES_1147352_JNT-EVM005/2*48AC/01C/XX/RF/4G_11082024151359_5896570
2406814 | Xiamen Topstar Co., Ltd. | Topstar | TSE240V/32AUS-H01R001 | TSE240V/32AUS-H01R001 | ,TSE240V/32AUS-C01R001,; ,TSE240V/32AUS-C01R002,; ,TSE240V/32AUS-H01R002,; ,TSE240V/40AUS-C01R001,; ,TSE240V/40AUS-C01R002,; ,TSE240V/40AUS-H01R001,; ,TSE240V/40AUS-H01R002,; ,TSE240V/48AUS-C01R001,; ,TSE240V/48AUS-C01R002,; ,TSE240V/48AUS-H01R001,; ,TSE240V/48AUS-H01R002, |  | Level 2 | 48 | 240 | 11.52 | 1 | 18 | 8 |  |  | No | [8 empty] | Yes | Wi-Fi or Gigabit Ethernet | 3.56 | 3.6 | 0.07 | 3.5 | 3.6 | 0.76 | 13.65 | 22.8 | 0.38 | 157.7 | 24.2 | 20.1 | 4 | [13 empty] | 2023-02-22 | 2023-02-22 | United States, Canada | ES_1148621_TSE240V/32AUS-H01R001_01102023103938_9342004
2670703 | ZEF Energy Inc. | ZEF Energy Inc. | ZEFNET-40-U | ZEFNET-40-U | ,ZEFNET-40-C,208 / 240 Volts 32A; ,ZEFNET-40-U,208 / 240 Volts 32A; ,ZEFNET-40-U-E,208 / 240 Volts 32A; ,ZEFNET-50-U,208 / 240 Volts 40A; ,ZEFNET-50-U-E,208 / 240 Volts 40A; ,ZEFNET-60-C,208 / 240 Volts 48A; ,ZEFNET-60-U,208 / 240 Volts 48A; ,ZEFNET-60-U-E,208 / 240 Volts 48A; ,ZEFNET-80-C,208 / 240 Volts 64A; ,ZEFNET-80-U,208 / 240 Volts 64A; ,ZEFNET-80-U-E,208 / 240 Volts 64A |  | Level 2 | 64 | 240 | 15.36 | 1 | 25 | 7 |  |  | No | Yes | OpenADR,Open Charge Point Protocol (OCPP) |  | SAE J1772 | OpenADR, Payment Card Industry Self-Assessment | No |  |  | Yes | Wi-Fi or Gigabit Ethernet,Cellular | 3.54 | 3.6 | 0.48 | 3.46 | 3.6 | 0.49 | 7.69 | 29.2 | 0.52 | 5.58 | 6.53 | 6.91 | 7.08 | [13 empty] | 2023-10-04 | 2023-10-04 | United States, Canada | ES_1145487_ZEFNET-40-U_07252023105150_3118097
2440463 | Zerova Technologies Taiwan Limited | Zerova | ELECTRIC VEHICLE SUPPLY EQUIPMENT | AXLU111001D | ,AXLU111001W, |  | Level 2 | 48 | 240 | 11.52 | 1 | 18 | 7 | 10.77 | 295.2 | No | No |  |  |  |  | No |  |  | Yes | Wi-Fi or Gigabit Ethernet,Cellular | 4.27 | 4.81 | 0.33 | 4.27 | 4.81 | 0.33 | 6.53 | 24.89 | 0.36 | 10 | 4 | 2 | 1 | [13 empty] | 2023-03-17 | 2023-03-17 | United States, Canada | ES_1148023_AXLU111001D_03202023155205_1010101
2454358 | Zerova Technologies Taiwan Limited | Zerova | AXLU191001D | AXLU191001D | ,AXLU191001W, |  | Level 2 | 80 | 240 | 19.2 | 1 | 25 | 6 | 10.8 | 274 | No | [8 empty] | Yes | Wi-Fi or Gigabit Ethernet | 4.36 | 4.8 | 0.17 | 4.46 | 4.8 | 0.18 | 7.01 | 36.8 | 0.25 | 189 | 36 | 17 | 11 | [13 empty] | 2023-04-18 | 2023-04-18 | United States, Canada | ES_1148023_AXLU191001D_04152023164910_4283868
2740371 | Zerova Technologies Taiwan Limited | Zerova | Electric Vehicle Supply Equipment | AXLU111001-40 AXLU111001-32 | Electric Vehicle Supply Equipment,"AXLU111001-40 AXLU111001-32 ",different rating for output, AXLU111001D output rating is 48A; AXLU111001-40 output rating is 40A; AXLU111001-32 output rating is 32A |  | Level 2 | 48 | 240 | 11.52 | 1 | 18 | 7 | 10.77 | 295.2 | No | No |  |  |  |  | No | High Resolution Display |  | Yes | Wi-Fi or Gigabit Ethernet | 4.27 | 4.81 | 0.33 | 4.27 | 4.81 | 0.33 | 6.53 | 24 | 0.36 | 10 | 6 | 3 | 1 | [13 empty] | 2023-11-07 | 2023-11-07 | United States, Canada | ES_1148023_AXLU111001-40 AXLU111001-32_11202023101011_1010101
3629239 | Zerova Technologies Taiwan Limited | Zerova | EV Charger Station | AWLU111001 |  |  | Level 2 | 48 | 240 | 11.52 | 1 | 8 | 1 |  |  | No | No | [5 empty] | PLC Board (ISO 15118),Radio Frequency Identification (RFID),Speaker |  | Yes | Wi-Fi or Gigabit Ethernet,Cellular | 5.89 | 8.5 | 0.29 | 6.44 | 8.5 | 0.31 | 13.44 | 27.7 | 0.39 | 118.72 | 69.48 | 27.56 | 14.37 | [13 empty] | 2024-09-12 | 2024-09-12 | United States, Canada | ES_1148023_AWLU111001_09122024100010_1010101
3462868 | ZHONGSHAN AUXUS ELECTRONIC TECHNOLOGY CO.?LTD | Auxus | UCS-DP-48S-40FT | UCS-DP-48S-40FT | ,TCS-DP-48S-40FT, |  | Level 2 | 48 | 240 | 11.52 | 1 | 40 | 8 |  |  | No | [6 empty] | Radio Frequency Identification (RFID) |  | Yes | Wi-Fi or Gigabit Ethernet | 2.07 | 6.5 | 0.12 | 2.13 | 6.5 | 0.14 | 6.63 | 25.7 | 0.33 | 101 | 46 | 18 | 18 | [13 empty] | 2024-04-24 | 2024-04-24 | United States, Canada | ES_1150349_UCS-DP-48_04112024124852_2964441
3436216 | Zhuhai Tessan Power Technology Co.,Ltd. | TESSAN | CH-EV001W | CH-EV001W | ,CH-EV101W, |  | Level 2 | 40 | 240 | 9.6 | 1 | 25 | 8 |  |  | No | [6 empty] | Radio Frequency Identification (RFID) |  | Yes | Wi-Fi or Gigabit Ethernet,Cellular | 3.91 | 6.5 | 0.24 | 4.21 | 6.5 | 0.25 | 4.81 | 22.5 | 0.27 | 118 | 70 | 18 | 31 | [13 empty] | 2024-04-12 | 2024-04-12 | United States, Canada | ES_1150016_CH-EV001W_02272024190125_8747217
3436217 | Zhuhai Tessan Power Technology Co.,Ltd. | CHARCO | CH-EV001W | CH-EV001W | ,CH-EV101W, |  | Level 2 | 40 | 240 | 9.6 | 1 | 25 | 8 |  |  | No | [6 empty] | Radio Frequency Identification (RFID) |  | Yes | Wi-Fi or Gigabit Ethernet,Cellular | 3.91 | 6.5 | 0.24 | 4.21 | 6.5 | 0.25 | 4.81 | 22.5 | 0.27 | 118 | 70 | 18 | 31 | [13 empty] | 2024-04-12 | 2024-04-12 | United States, Canada | ES_1150016_CH-EV001W_02272024190125_8456325
3436429 | Zhuhai Tessan Power Technology Co.,Ltd. | TESSAN | CH-EV201W | CH-EV201W |  |  | Level 2 | 48 | 240 | 11.52 | 1 | 25 | 8 |  |  | No | [6 empty] | Radio Frequency Identification (RFID) |  | Yes | Wi-Fi or Gigabit Ethernet,Cellular | 3.47 | 6.5 | 0.21 | 3.52 | 6.5 | 0.22 | 4.13 | 25.7 | 0.24 | 129 | 55 | 22 | 23 | [13 empty] | 2024-04-15 | 2024-04-15 | United States, Canada | ES_1150016_CH-EV201W_03212024133614_756494
3436430 | Zhuhai Tessan Power Technology Co.,Ltd. | CHARCO | CH-EV201W | CH-EV201W |  |  | Level 2 | 48 | 240 | 11.52 | 1 | 25 | 8 |  |  | No | [6 empty] | Radio Frequency Identification (RFID) |  | Yes | Wi-Fi or Gigabit Ethernet,Cellular | 3.47 | 6.5 | 0.21 | 3.52 | 6.5 | 0.22 | 4.13 | 25.7 | 0.24 | 129 | 55 | 22 | 23 | [13 empty] | 2024-04-15 | 2024-04-15 | United States, Canada | ES_1150016_CH-EV201W_03212024133614_8362110
2732220 | Zhuzhou Zopoise Technology Co.,Ltd | Zopoise, | ZA05-U007K**-*### | ZA05-U007K**-*### | ,ZA10-U007K**-*###, |  | Level 2 | 32 | 240 | 7.68 | 1 | 25 | 10 |  |  | No | [8 empty] | Yes | Wi-Fi or Gigabit Ethernet | 1.64 | 5 | 0.26 | 1.72 | 5 | 0.26 | 4.84 | 17.8 | 0.37 | 19.5 | 19.1 | 17.3 | 16.5 | [13 empty] | 2023-11-03 | 2023-11-03 | United States, Canada | ES_1149617_ZA05-U007K**-*###_09212023171955_5040246
2732221 | Zhuzhou Zopoise Technology Co.,Ltd | Zopoise, | ZB04-U011K**-*### | ZB04-U011K**-*### |  |  | Level 2 | 48 | 240 | 11.52 | 1 | 25 | 8 | 7.93 | 105.2 | No | [6 empty] | High Resolution Display,Radio Frequency Identification (RFID) |  | Yes | Wi-Fi or Gigabit Ethernet | 4.54 | 7.34 | 0.36 | 4.59 | 7.34 | 0.36 | 9.24 | 26.54 | 0.41 | 26.6 | 23.4 | 19.8 | 19 | [13 empty] | 2023-11-03 | 2023-11-03 | United States, Canada | ES_1149617_ZB04-U011K**-*###_09222023091641_2023584

## 10.9.24
ENERGY STAR Electric Vehicle Charger - Qualified Products List
Measure Specifications The BPA Electric Vehicle (EV) Charger measure represents ENERGY STAR Certified 240-volt (V) AC Level 2 models with networking capability. Networking capability, also referred to as connected functionality, refers to the mechanism for bi-directional data transfers between the EV charger and one or more external applications, devices or systems. Notes: ● All models are ENERGY STAR certified ● All models meet BPA's qualified connected criteria
ENERGY STAR Unique ID | ENERGY STAR Partner | Brand Name | Model Name | Model Number | Additional Model Information | UPC | Product Type | Max Nameplate Output Current (A) | Input Voltage (V) | Maximum Output Power (kW) | Number of Outputs | Maximum Output Cord Length (ft.) | Output Cord Gauge (AWG) | Screen Area, if EVSE has high res display (in2) | Maximum (100%) Measured Luminance of the High Res Display (candelas per m2) | Automatic Brightness Control (ABC) Capable? | Connected Capable | DR Protocol | Connects Using | Protocols Used to Support Smart Charging | Network Security Standards | Is Broadband Internet Connection Needed for Demand Response? | Auxiliary Product Features | Product Features | Network Capability | Network Connection Types Available | No Vehicle Mode Input Power (watts) | No Vehicle Mode Total Allowance (watts) | No Vehicle Mode Power Factor | Partial On Mode Input Power (watts) | Partial On Mode Total Allowance (watts) | Partial On Mode Power Factor | Idle Mode Input Power (watts) | Idle Mode Total Allowance (watts) | Idle Mode Power Factor | Full Current Operation Mode Test: Total Loss (watts) | 30 A Operation Mode Test: Total Loss (watts) | 15 A Operation Mode Test: Total Loss (watts) | 4 A Operation Mode Test: Total Loss (watts) | Dual Input Level 2: No Vehicle Mode Input Power (watts) | Dual Input No Vehicle Mode Total Allowance (watts) | Dual Input Level 2: No Vehicle Mode Power Factor | Dual Input Level 2: Partial On Mode Input Power (watts) | Dual Input Partial On Mode Total Allowance (watts) | Dual Input Level 2: Partial On Mode Power Factor | Dual Input Level 2: Idle Mode Input Power (watts) | Dual Input Idle Mode Total Allowance (watts) | Dual Input Level 2: Idle Mode Power Factor | Dual Input Level 2: Full Current Operation Mode Test: Total Loss (watts) | Dual Input Level 2: 30 A Operation Mode Test: Total Loss (watts) | Dual Input Level 2: 15 A Operation Mode Test: Total Loss (watts) | Dual Input Level 2: 4 A Operation Mode Test: Total Loss (watts) | Date Available on Market | Date Certified | Markets | CB Model Identifier
3462869 | 14821530 CANADA INC. DBA FractalEV | FractalEV | FR-482C1DRNAJ | FR-482C1DRNAJ |  |  | Level 2 | 48 | 240 | 11.52 | 1 | 25 | 9 | 7.93 | 470.5 | No | [6 empty] | Radio Frequency Identification (RFID) |  | Yes | Wi-Fi or Gigabit Ethernet,Cellular | 4.81 | 7.45 | 0.35 | 4.68 | 7.45 | 0.34 | 5.11 | 26.65 | 0.33 | 13.2 | 12.6 | 13 | 13.2 | [13 empty] | 2024-04-24 | 2024-04-24 | United States, Canada | ES_1150419_FR-482C1DRNAJ_03142024123110_4858362
3462870 | 14821530 CANADA INC. DBA FractalEV | FractalEV | FR-802C1DRNAJ | FR-802C1DRNAJ |  |  | Level 2 | 80 | 240 | 19.2 | 1 | 25 | 6 | 7.93 | 473 | No | [6 empty] | Radio Frequency Identification (RFID) |  | Yes | Wi-Fi or Gigabit Ethernet,Cellular | 5.21 | 7.45 | 0.36 | 5.09 | 7.45 | 0.36 | 6.37 | 39.45 | 0.37 | 18.5 | 13.4 | 13.5 | 13.7 | [13 empty] | 2024-04-24 | 2024-04-24 | United States, Canada | ES_1150419_FR-802C1DRNAJ_04082024152233_429040
3543414 | 4Autolife Technology Inc. | AMPROAD | iFlow-P9 | iFlow-P9 |  |  | Level 2 | 40 | 240 | 9.6 | 1 | 22 | 9 | 2.79 | 40 | No | [8 empty] | Yes | Wi-Fi or Gigabit Ethernet | 3.7 | 5.32 | 0.11 | 3.69 | 5.32 | 0.11 | 5.19 | 21.32 | 0.12 | 102 | 58 | 18 | 6 | [13 empty] | 2024-06-11 | 2024-06-11 | United States, Canada | ES_1149466_iFlow-P9_06062024110404_4423334
2381863 | ABB E-mobility B.V. | ABB | Terra AC Wallbox Charging Station | Terra AC W7-P8-R-CD-0 | ,Terra AC W7-P8-R-D-0, Terra AC W7-P8-R-C-0, |  | Level 2 | 32 | 240 | 7.68 | 1 | 26 | 10 |  |  | No | No |  | Wi-Fi |  |  | No |  |  | Yes | Wi-Fi or Gigabit Ethernet,Cellular | 3.2 | 3.6 | 0.37 | 3.3 | 3.6 | 0.38 | 3.4 | 16.4 | 0.37 | 79.34 | 72.19 | 36.15 | 15.09 | [13 empty] | 2021-07-06 | 2021-07-06 | United States, Canada | ES_1146276_Terra AC W7-P8-R-CD-0_07082021143203_1010101
2390583 | ABB E-mobility B.V. | (ABB) | Terra AC W9-P8-R-*D-* | Terra AC W9-P8-R-*D-* | ,Terra AC W9-P8-R-*C-############,; ,Terra AC W9-P8-R-*C-###########,; ,Terra AC W9-P8-R-*C-##########,; ,Terra AC W9-P8-R-*C-#########,; ,Terra AC W9-P8-R-*C-########,; ,Terra AC W9-P8-R-*C-#######,; ,Terra AC W9-P8-R-*C-######,; ,Terra AC W9-P8-R-*C-#####,; ,Terra AC W9-P8-R-*C-####,; ,Terra AC W9-P8-R-*C-###,; ,Terra AC W9-P8-R-*C-##,; ,Terra AC W9-P8-R-*C-#,; ,Terra AC W9-P8-R-*D-************,; ,Terra AC W9-P8-R-*D-***********,; ,Terra AC W9-P8-R-*D-**********,; ,Terra AC W9-P8-R-*D-*********,; ,Terra AC W9-P8-R-*D-********,; ,Terra AC W9-P8-R-*D-*******,; ,Terra AC W9-P8-R-*D-******,; ,Terra AC W9-P8-R-*D-*****,; ,Terra AC W9-P8-R-*D-****,; ,Terra AC W9-P8-R-*D-***,; ,Terra AC W9-P8-R-*D-**, |  | Level 2 | 40 | 240 | 9.6 | 1 | 26 | 8 |  |  | No | [8 empty] | Yes | Wi-Fi or Gigabit Ethernet,Cellular | 2.76 | 3.6 | 0.15 | 2.92 | 3.6 | 0.17 | 9.85 | 19.6 | 0.34 | 67 | [16 empty] | 2022-01-17 | 2022-01-17 | United States, Canada | ES_1146276_Terra AC W9-P8-R-D-0_01112022125317_2307245
2391533 | ABB E-mobility B.V. | (ABB) | Terra AC W9-P8-RD-MCD-0 | Terra AC W9-P8-RD-MCD-0 |  |  | Level 2 | 40 | 240 | 9.6 | 1 | 26 | 8 | 20.52 |  | No | [8 empty] | Yes | Wi-Fi or Gigabit Ethernet,Cellular | 5.54 | 5.9 | 0.26 | 5.58 | 5.9 | 0.26 | 12.64 | 21.9 | 0.38 | 70 | [16 empty] | 2022-01-19 | 2022-01-19 | United States, Canada | ES_1146276_Terra AC W9-P8-RD-MCD-0_01112022134615_8618432
2391534 | ABB E-mobility B.V. | (ABB) | Terra AC W19-P8-R-*D-* | Terra AC W19-P8-R-*D-* | ,Terra AC W19-P8-R-*C-############,; ,Terra AC W19-P8-R-*C-###########,; ,Terra AC W19-P8-R-*C-##########,; ,Terra AC W19-P8-R-*C-#########,; ,Terra AC W19-P8-R-*C-########,; ,Terra AC W19-P8-R-*C-#######,; ,Terra AC W19-P8-R-*C-######,; ,Terra AC W19-P8-R-*C-#####,; ,Terra AC W19-P8-R-*C-####,; ,Terra AC W19-P8-R-*C-###,; ,Terra AC W19-P8-R-*C-##,; ,Terra AC W19-P8-R-*C-#,; ,Terra AC W19-P8-R-*D-************,; ,Terra AC W19-P8-R-*D-***********,; ,Terra AC W19-P8-R-*D-**********,; ,Terra AC W19-P8-R-*D-*********,; ,Terra AC W19-P8-R-*D-********,; ,Terra AC W19-P8-R-*D-*******,; ,Terra AC W19-P8-R-*D-******,; ,Terra AC W19-P8-R-*D-*****,; ,Terra AC W19-P8-R-*D-****,; ,Terra AC W19-P8-R-*D-***,; ,Terra AC W19-P8-R-*D-**, |  | Level 2 | 80 | 240 | 19.2 | 1 | 26 | 6 |  |  | No | [8 empty] | Yes | Wi-Fi or Gigabit Ethernet,Cellular | 2.74 | 3.6 | 0.15 | 2.97 | 3.6 | 0.16 | 9.33 | 35.6 | 0.33 | 177 | [16 empty] | 2022-01-19 | 2022-01-19 | United States, Canada | ES_1146276_Terra AC W19-P8-R-D-0_01112022135331_4330865
2391536 | ABB E-mobility B.V. | (ABB) | Terra AC W19-P8-RD-MCD-0 | Terra AC W19-P8-RD-MCD-0 |  |  | Level 2 | 80 | 240 | 19.2 | 1 | 26 | 6 | 20.52 |  | No | [8 empty] | Yes | Wi-Fi or Gigabit Ethernet,Cellular | 5.47 | 5.9 | 0.26 | 5.6 | 5.9 | 0.26 | 12.35 | 37.9 | 0.37 | 179 | [16 empty] | 2022-01-19 | 2022-01-19 | United States, Canada | ES_1146276_Terra AC W19-P8-RD-MCD-0_01112022140110_3664361
2399140 | ABB E-mobility B.V. | ABB | Terra AC W9-P8-RD-*CD-* | Terra AC W9-P8-RD-*CD-* | ,Terra AC W9-P8-RD-*CD-############,; ,Terra AC W9-P8-RD-*CD-###########,; ,Terra AC W9-P8-RD-*CD-##########,; ,Terra AC W9-P8-RD-*CD-#########,; ,Terra AC W9-P8-RD-*CD-########,; ,Terra AC W9-P8-RD-*CD-#######,; ,Terra AC W9-P8-RD-*CD-######,; ,Terra AC W9-P8-RD-*CD-#####,; ,Terra AC W9-P8-RD-*CD-####,; ,Terra AC W9-P8-RD-*CD-###,; ,Terra AC W9-P8-RD-*CD-##,; ,Terra AC W9-P8-RD-*CD-#,; ,Terra AC W9-P8-RD-*CD-************,; ,Terra AC W9-P8-RD-*CD-***********,; ,Terra AC W9-P8-RD-*CD-**********,; ,Terra AC W9-P8-RD-*CD-*********,; ,Terra AC W9-P8-RD-*CD-********,; ,Terra AC W9-P8-RD-*CD-*******,; ,Terra AC W9-P8-RD-*CD-******,; ,Terra AC W9-P8-RD-*CD-*****,; ,Terra AC W9-P8-RD-*CD-****,; ,Terra AC W9-P8-RD-*CD-***,; ,Terra AC W9-P8-RD-*CD-**, |  | Level 2 | 40 | 240 | 9.6 | 1 | 26 | 8 | 20.52 | 273.4 | No | [6 empty] | Radio Frequency Identification (RFID) |  | Yes | Wi-Fi or Gigabit Ethernet | 5.65 | 8.73 | 0.23 | 5.78 | 8.73 | 0.26 | 12.77 | 24.73 | 0.39 | 75 | 52 | 25 | 12 | [13 empty] | 2022-07-15 | 2022-07-15 | United States, Canada | ES_1146276_Terra AC W9-P8-RD-MCD-0_07132022165040_7744867
2399141 | ABB E-mobility B.V. | ABB | Terra AC W19-P8-RD-*CD-* | Terra AC W19-P8-RD-*CD-* | ,Terra AC W19-P8-RD-*CD-############,; ,Terra AC W19-P8-RD-*CD-###########,; ,Terra AC W19-P8-RD-*CD-##########,; ,Terra AC W19-P8-RD-*CD-#########,; ,Terra AC W19-P8-RD-*CD-########,; ,Terra AC W19-P8-RD-*CD-#######,; ,Terra AC W19-P8-RD-*CD-######,; ,Terra AC W19-P8-RD-*CD-#####,; ,Terra AC W19-P8-RD-*CD-####,; ,Terra AC W19-P8-RD-*CD-###,; ,Terra AC W19-P8-RD-*CD-##,; ,Terra AC W19-P8-RD-*CD-#,; ,Terra AC W19-P8-RD-*CD-************,; ,Terra AC W19-P8-RD-*CD-***********,; ,Terra AC W19-P8-RD-*CD-**********,; ,Terra AC W19-P8-RD-*CD-*********,; ,Terra AC W19-P8-RD-*CD-********,; ,Terra AC W19-P8-RD-*CD-*******,; ,Terra AC W19-P8-RD-*CD-******,; ,Terra AC W19-P8-RD-*CD-*****,; ,Terra AC W19-P8-RD-*CD-****,; ,Terra AC W19-P8-RD-*CD-***,; ,Terra AC W19-P8-RD-*CD-**, |  | Level 2 | 80 | 240 | 19.2 | 1 | 26 | 6 | 20.52 | 273.4 | No | [6 empty] | Radio Frequency Identification (RFID) |  | Yes | Wi-Fi or Gigabit Ethernet | 5.65 | 8.73 | 0.23 | 5.78 | 8.73 | 0.26 | 12.77 | 40.73 | 0.39 | 207 | 49 | 12 | 13 | [13 empty] | 2022-07-18 | 2022-07-18 | United States, Canada | ES_1146276_Terra AC W19-P8-RD-MCD-0_07132022170408_3695184
3555274 | ADC Solution USA, LLC (D.B.A) Horizon Brands | TYPES | AC533489 | AC533489 |  |  | Level 2 | 40 | 240 | 9.6 | 1 | 24 | 9 | 2.75 | 261 | No | [6 empty] | Radio Frequency Identification (RFID) |  | Yes | Wi-Fi or Gigabit Ethernet,Cellular | 3.4 | 5.35 | 0.14 | 4.21 | 3.43 | 0.18 | 5.65 | 21.35 | 0.22 | 108 | 62 | 14 | 3 | [13 empty] | 2024-07-24 | 2024-07-24 | United States, Canada | ES_1139746_AC533489_07232024163708_8587610
2323218 | Blink Network LLC | Blink | Blink IQ 200 Advanced | IQW2-80U-M1-R2-N-25 | ,,Retail Number: IQW2-80U-M1-R2-N-25 |  | Level 2 | 80 | 240 | 19.2 | 1 | 24 | 6 | 21.6 | 901 | No | [8 empty] | Yes | Wi-Fi or Gigabit Ethernet,Other LAN (Local Area Network),Cellular | 5.9 | 6.43 | 0.26 | 6 | 6.43 | 0.26 | 21.3 | 38.43 | 0.33 | 4.7 | 19.6 | 21.24 | 21.04 | [13 empty] | 2018-07-17 | 2018-07-17 | United States, Canada | ES_1141765_IQW2-80U-M1-R2-N-25_07172018170605_1010101
2391077 | Blink Network LLC | Blink | Blink IQ 200 LTE | IQW2-80U-M2-R2-N-25 | ,IQW2-80U-M2-R3-N-25, IQW2-80U-M3-R3-N-25, |  | Level 2 | 80 | 240 | 19.2 | 1 | 25 | 6 | 21.6 | 958.5 | No |  | OpenADR | Cellular | SAE J1772 |  | No |  |  | Yes | Cellular | 6.35 | 7.53 | 0.25 | 6.48 | 7.53 | 0.25 | 15.64 | 39.53 | 0.3 | 312.7 | 59.63 | 25.83 | 15.49 | [13 empty] | 2022-01-14 | 2022-01-14 | United States, Canada | ES_1141765_IQW2-80U-M2-R2-N-25_01192022173033_1010101
2392637 | Blink Network LLC | Blink | Level 2 AC EVSE BC3-32A-N | HQW1-32C-N1-N1-N-25 |  | 195893843428 | Level 2 | 32 | 240 | 7.68 | 1 | 25 | 8 |  |  | No |  | OpenADR | Cellular |  |  | No |  |  | Yes | Cellular | 1.61 | 2.6 | 0.16 | 1.91 | 2.6 | 0.17 | 3.83 | 15.4 | 0.23 | 75.91 | 64.48 | 20.28 | 4.83 | [13 empty] | 2022-01-31 | 2022-01-31 | United States, Canada | ES_1141765_HQW1-32C-N1-N1-N-25_01312022133030_1010101
2397474 | Blink Network LLC | Blink | Blink MQ200 | MQW2-50C-M2-R1-N-23 | Blink HQ200 Smart,MQW2-50C-M2-R2-N-23-D, HQW2-50C-W1-N1-N-23, HQW2-50C-W1-N2-N-23-D, | 195893599424 | Level 2 | 50 | 240 | 12 | 1 | 23 | 6 |  |  | No | [5 empty] | No |  |  | Yes | Wi-Fi or Gigabit Ethernet,Cellular | 3.07 | 3.6 | 0.18 | 3.16 | 3.6 | 0.18 | 4.25 | 23.6 | 0.23 | 166.12 | 66.14 | 20.77 | 5.29 | [13 empty] | 2022-06-06 | 2022-06-06 | United States, Canada | ES_1141765_MQW2-50C-M2-R1-N-23_06142022174915_1010101
2687091 | Blink Network LLC | Blink Network, LLC | Series 7 | 780 |  |  | Level 2 | 80 | 1 | 0.08 | 2 | 23 | 6 |  |  | No | [8 empty] | Yes | Wi-Fi or Gigabit Ethernet,Other LAN (Local Area Network),Cellular | 9.09 | 9.5 | 0 | 9.15 | 9.5 | 0 | 9.36 | 44.5 | 0 | 48.38 | [16 empty] | 2023-10-18 | 2023-10-18 | United States, Canada | ES_1141765_780_20239127141807_4316980
2732485 | Blink Network LLC | Blink Network, LLC | Series 8 | 880 |  |  | Level 2 | 80 | 59 | 4.72 | 15 | 23 | 6 |  |  | No | [8 empty] | Yes | Wi-Fi or Gigabit Ethernet,Other LAN (Local Area Network),Cellular | 8.48 | 13.5 | 0 | 8.47 | 13.5 | 0 | 9.01 | 44.5 | 0 | 74 | [16 empty] | 2023-10-18 | 2023-10-18 | United States, Canada | ES_1141765_880_20239129081538_9597819
2357143 | Broadband Telcom Power Inc. (BTCPower) | BTCPower | 30 amp dual port L2 EVSE | EVP-2002-30-P-#### | ,,#### denotes end customer specific designators; ,,Listed model pedestal; ,EVP-2002-30-W-####,Wall mount |  | Level 2 | 30 | 240 | 7.2 | 2 | 25 | 10 | 21.6 | 31.58 | No | [8 empty] | Yes | Wi-Fi or Gigabit Ethernet | 3.05 | 4.17 | 0.26 | 3.15 | 4.17 | 0.25 | 4.8 | 16.17 | 0.35 | 86.52 | 86.52 | 21.45 | 9.23 | [13 empty] | 2020-03-24 | 2020-03-24 | United States, Canada | ES_1143056_EVP-2002-30-P-####_03242020183005_1010101
2357144 | Broadband Telcom Power Inc. (BTCPower) | BTCPower | 40 amp dual port L2 EVSE | EVP-2002-40-P-#### | ,,#### denotes end customer specific designators; ,,Listed model pedestal; ,EVP-2002-40-W-####,Wall mount |  | Level 2 | 40 | 240 | 9.6 | 2 | 25 | 6 | 21.6 | 31.34 | No | [8 empty] | Yes | Wi-Fi or Gigabit Ethernet | 3.15 | 4.17 | 0.27 | 3.25 | 4.17 | 0.27 | 10.2 | 20.17 | 0.47 | 111.96 | 59.28 | 22.93 | 20.23 | [13 empty] | 2020-03-24 | 2020-03-24 | United States, Canada | ES_1143056_EVP-2002-40-P-####_03242020184205_1010101
2357145 | Broadband Telcom Power Inc. (BTCPower) | BTCPower | 70 amp single port L2 EVSE | EVP-2001-70-P-#### | ,,#### denotes end customer specific designators; ,,Listed model pedestal; ,EVP-2001-70-W-####,Wall mount |  | Level 2 | 70 | 240 | 16.8 | 2 | 25 | 6 | 21.6 | 31.36 | No | [8 empty] | Yes | Wi-Fi or Gigabit Ethernet | 4.8 | 5.73 | 0.25 | 4.8 | 5.73 | 0.26 | 17.9 | 33.73 | 0.49 | 205.03 | 75.76 | 26.36 | 18.74 | [13 empty] | 2020-03-24 | 2020-03-24 | United States, Canada | ES_1143056_EVP-2001-70-P-####_03242020184605_1010101
2357146 | Broadband Telcom Power Inc. (BTCPower) | BTCPower | 30 amp single port L2 EVSE | EVP-2001-30-P-#### | ,,#### denotes end customer specific designators; ,,Listed model pedestal; ,EVP-2001-30-W-####,Wall mount |  | Level 2 | 30 | 240 | 7.2 | 1 | 25 | 10 | 21.6 | 31.02 | No | [8 empty] | Yes | Wi-Fi or Gigabit Ethernet | 4.6 | 5.73 | 0.24 | 4.7 | 5.73 | 0.24 | 7.8 | 17.73 | 0.35 | 93.85 | 93.85 | 30.22 | 9.27 | [13 empty] | 2020-03-24 | 2020-03-24 | United States, Canada | ES_1143056_EVP-2001-30-P-####_03242020185205_1010101
2357147 | Broadband Telcom Power Inc. (BTCPower) | BTCPower | 30 amp single port L2 EVSE | EVP-2001-40-P-#### | ,,#### denotes end customer specific designators; ,,Listed model pedestal; ,EVP-2001-40-W-####,Wall mount |  | Level 2 | 40 | 240 | 9.6 | 1 | 25 | 6 | 21.6 | 31.11 | No | [8 empty] | Yes | Wi-Fi or Gigabit Ethernet | 4.7 | 5.73 | 0.24 | 4.8 | 5.73 | 0.25 | 17.9 | 21.73 | 0.49 | 79.98 | 66.13 | 36.52 | 18.86 | [13 empty] | 2020-03-24 | 2020-03-24 | United States, Canada | ES_1143056_EVP-2001-40-P-####_03242020185505_1010101
2386209 | Broadband Telcom Power Inc. (BTCPower) | BTCPower | Level 2 Commercial EVSE | EVP-2002-30-P-0002 | ,EVP-2002-30-W-0002, |  | Level 2 | 30 | 240 | 7.2 | 2 | 25 | 10 | 21.6 | 480.5 | No |  |  | Cellular | SAE J1772 |  | No |  |  | Yes | Cellular | 3.5 | 4.86 | 0.3 | 3.61 | 4.86 | 0.31 | 6 | 16.86 | 0.35 | 88.36 | 88.36 | 30.2 | 10.23 | [13 empty] | 2021-10-18 | 2021-10-18 | United States | ES_1143056_EVP-2002-30-P-0002_10202021103203_1010101
2386210 | Broadband Telcom Power Inc. (BTCPower) | BTCPower | ELECTRIC | EVP-2001-30-P-0002 | ,EVP-2001-30-W-0002, |  | Level 2 | 30 | 240 | 7.2 | 1 | 25 | 10 | 21.6 | 480.5 | No |  |  | Cellular | SAE J1772 |  | No |  |  | Yes | Cellular | 5.73 | 7.12 | 0.29 | 6.09 | 7.12 | 0.3 | 10.81 | 18.85 | 0.36 | 91.43 | 91.43 | 31.39 | 12.3 | [13 empty] | 2021-10-18 | 2021-10-18 | United States | ES_1143056_EVP-2001-30-P-0002_10202021110803_1010101
3550141 | Broadband Telcom Power Inc. (BTCPower) | BTCPower | L2 EVSE | EVP-200#-##-* | ,,# = 1 or 2 ## = 32, 48, 80 * = W or P |  | Level 2 | 80 | 280 | 22.4 | 2 | 22 | 6 | 21.6 | 481.2 | No | No | [5 empty] | High Resolution Display,PLC Board (ISO 15118),Credit Card Reader,Radio Frequency Identification (RFID),Revenue Grade Meter |  | Yes | Wi-Fi or Gigabit Ethernet | 6 | 15.26 | 0.36 | 6.47 | 15.26 | 0.37 | 12.96 | 47.26 | 0.43 | 340.17 | 67.22 | 29.3 | 11.85 | [13 empty] | 2024-06-26 | 2024-06-26 | United States | ES_1143056_EVP-200#-##-*_06262024095410_1010101
2404175 | CCM International | PowerPump | PowerPump | AC5500 |  | 632275105502 | Level 2 | 40 | 240 | 9.6 | 1 | 23 | 8 |  |  | No |  | OpenADR | Wi-Fi | SAE J1772 |  | No |  |  | Yes | Wi-Fi or Gigabit Ethernet,Cellular | 2.88 | 3.6 | 0.16 | 3 | 3.6 | 0.16 | 3.16 | 19.6 | 0.17 | 133.07 | 83.87 | 24.3 | 4.21 | [13 empty] | 2022-11-04 | 2022-11-04 | United States, Canada | ES_1147658_AC5500_110420221415_1010101
2679767 | CCM International | PowerPump | ACL6000 | ACL6000 | ,ACL22100.,; ,ACLF22100, |  | Level 2 | 48 | 240 | 11.52 | 1 | 25 | 8 | 7.93 |  | No | [8 empty] | Yes | Wi-Fi or Gigabit Ethernet,Other LAN (Local Area Network),Cellular | 4.34 | 4.41 | 0.31 | 4.17 | 4.41 | 0.3 | 6.28 | 23.61 | 0.28 | 9.9 | 8 | 5.2 | 4.8 | [13 empty] | 2023-10-10 | 2023-10-10 | United States, Canada | ES_1147658_ACL6000_10092023113351_430108
2683207 | CCM International | PowerPump | PowerPump | "AC5500 AC4500 ACL4500" | PowerPump,"AC4500 ACL4500", | 632275105519 | Level 2 | 40 | 240 | 9.6 | 1 | 23 | 8 |  |  | No | [6 empty] | Radio Frequency Identification (RFID) |  | Yes | Wi-Fi or Gigabit Ethernet | 2.88 | 6.5 | 0.15 | 3 | 6.5 | 0.16 | 3.16 | 22.5 | 0.16 | 133.07 | 83.87 | 24.3 | 4.2 | [13 empty] | 2023-10-01 | 2023-10-01 | United States, Canada | ES_1147658_AC5500_110420221425_1010101
2649761 | CENNTRO AUTOMOTIVE CORPORATION | CENNTRO | Cenntro240-CS-10kW | Cenntro240-CS-10kW |  |  | Level 2 | 40 | 240 | 9.6 | 1 | 15 | 8 |  |  | No | [8 empty] | Yes | Wi-Fi or Gigabit Ethernet | 3.32 | 7.5 | 0.08 | 3.37 | 7.5 | 0.08 | 3.97 | 23.5 | 0.09 | 93 | 55 | 18 | 3 | [13 empty] | 2023-08-30 | 2023-08-30 | United States, Canada | ES_1149351_Cenntro240-CS-10kW_08252023130522_6998712
2732631 | CENNTRO AUTOMOTIVE CORPORATION | CENNTRO | Cenntro240-CS-7.2kW | Cenntro240-CS-7.2kW |  |  | Level 2 | 32 | 240 | 7.68 | 1 | 15 | 10 |  |  | No | [8 empty] | Yes | Wi-Fi or Gigabit Ethernet | 3.34 | 7.5 | 0.08 | 3.37 | 7.5 | 0.08 | 4.01 | 23.5 | 0.08 | 72 | 64 | 40 | 6 | [13 empty] | 2023-11-10 | 2023-11-10 | United States, Canada | ES_1149351_Cenntro240-CS-7.2kW_11082023150654_8687250
3423368 | ChangShaShiAiMiLeShuMaKeJiYouXianGongSi | Aimiler, | ZA05-U007K**-*### | ZA05-U007K**-*### |  |  | Level 2 | 32 | 240 | 7.68 | 1 | 25 | 10 |  |  | No | [8 empty] | Yes | Wi-Fi or Gigabit Ethernet | 1.64 | 5 | 0.26 | 1.72 | 5 | 0.26 | 4.84 | 17.8 | 0.37 | 19.5 | 19.1 | 17.3 | 16.5 | [13 empty] | 2024-03-26 | 2024-03-26 | United States, Canada | ES_1150442_ZA05-U007K**-*###_03262024105419_5740320
2507939 | Chargenetic. INC | Topcharge | TPC-H01R-32A | TPC-H01R-32A | ,TPC-C01R-32A,; ,TPC-C01R-40A,; ,TPC-C01R-48A,; ,TPC-C01RPro-32A,; ,TPC-C01RPro-40A,; ,TPC-C01RPro-48A,; ,TPC-H01R-40A,; ,TPC-H01R-48A,; ,TPC-H01RPro-32A,; ,TPC-H01RPro-40A,; ,TPC-H01RPro-48A, |  | Level 2 | 48 | 240 | 11.52 | 1 | 18 | 8 |  |  | No | [8 empty] | Yes | Wi-Fi or Gigabit Ethernet | 3.56 | 3.6 | 0.07 | 3.5 | 3.6 | 0.76 | 13.65 | 22.8 | 0.38 | 157.7 | 24.2 | 20.1 | 4 | [13 empty] | 2023-02-22 | 2023-02-22 | United States, Canada | ES_1149159_TPC-H01R-32A_05122023111018_2811548
2341067 | ChargePoint, Inc. | ChargePoint | CPH50 | CPH50 | Fleet,CPF50,; Fleet,CPF50-L18,; Fleet,CPF50-L18- PEDMNT-Dual,; Fleet,CPF50-L18-CMK6-PEDMNT-Dual,; Fleet,CPF50-L18-PEDMNT,; Fleet,CPF50-L18-PEDMNT-CMK6,; Fleet,CPF50-L18-WALLMNT-CMK6,; Fleet,CPF50-L23,; Fleet,CPF50-L23-CMK6-PEDMNT-Dual,; Fleet,CPF50-L23-PEDMNT,; Fleet,CPF50-L23-PEDMNT-CMK6,; Fleet,CPF50-L23-PEDMNT-Dual,; Fleet,CPF50-L23-WALLMNT-CMK6,; Home Flex,CPH50-NEMA14-50-L23,; Home Flex,CPH50-NEMA6-50-L23, |  | Level 2 | 50 | 240 | 12 | 1 | 23 | 9 |  |  | No | [8 empty] | Yes | Wi-Fi or Gigabit Ethernet | 0.8 | 3.6 | 0.22 | 1.36 | 3.6 | 0.29 | 3.53 | 23.6 | 0.4 | 158.11 | 57.16 | 16.42 | 4.23 | [13 empty] | 2019-06-25 | 2019-06-25 | United States, Canada | ES_1132586_CPH50-xxx_07112019180355_8235348
2409602 | ChargePoint, Inc. | ChargePoint | CP6000 with Dual Port | CP6000 | ,CP6021B-50A-L5.5-****, CP6023B-50A-L5.5-****, CP6021B-80A-L5.5-****, CP6023B-80A-L5.5-****,CP6021B-50A-L7-****, CP6023B-50A-L7?****, CP6021B-80A-L7-****, CP6023B-80A-L7-****,Where **** represents customer codes, may be followed by DAI, MER, DMS, SDGE |  | Level 2 | 80 | 240 | 19.2 | 2 | 18 | 2x9 | 30.53 | 3271 | No | No |  |  | SAE J1772 |  | No |  |  | Yes | Cellular | 5.93 | 7.08 | 0.41 | 6.08 | 7.08 | 0.31 | 8.13 | 39.08 | 0.44 | -304.4 | -52.25 | -11.91 | 9.16 | [13 empty] | 2023-03-01 | 2023-03-01 | United States, Canada | ES_1132586_CP6000_03012023142505_1010101
2473927 | ChargePoint, Inc. | ChargePoint | CPF50 | CPF50 | CPF50,CPF50,"CPF50-L18-GW, CPF50-L18-PEDMNT-GW, CPF50-L18-PEDMNT-Dual-GW, CPF50-L18-PEDMNT-CMK6-GW, CPF50-L18-PEDMNT-CMK6-Dual-GW, CPF50-L18-WALLMNT-CMK6-GW, CPF50-L23-GW, CPF50-L23-PEDMNT-GW, CPF50-L23-PEDMNT-Dual-GW, CPF50-L23-PEDMNT-CMK8-GW" |  | Level 2 | 50 | 240 | 12 | 1 | 18 | 9 |  |  | No | No | [7 empty] | Yes | Cellular | 4.6 | 4.6 | 0.35 | 3.96 | 4.6 | 0.35 | 4.01 | 24.6 | 0.37 | -170.7 | -53.3 | -8.52 | 5.13 | [13 empty] | 2023-05-08 | 2023-05-08 | United States, Canada | ES_1132586_CPF50_05112023094723_1010101
2667900 | ChargePoint, Inc. | ChargePoint | CP6000 with Dual Port | CP6000 | CP6000 with Dual Port,CP6021B-50A-L5.5-**** CP6023B-50A-L5.5-**** CP6021B-80A-L5.5-**** CP6023B-80A-L5.5-**** CP6021B-50A-L7-**** CP6023B-50A-L7?**** CP6021B-80A-L7-**** CP6023B-80A-L7-****,Where **** represents customer codes, may be followed by DAI, MER, DMS, SDGE |  | Level 2 | 80 | 240 | 19.2 | 2 | 18 | 9 | 30.53 | 1118 | Yes | [6 empty] | High Resolution Display,PLC Board (ISO 15118),Radio Frequency Identification (RFID),Revenue Grade Meter,Speaker |  | Yes | Cellular | 9.53 | 12.66 | 0.245 | 9.72 | 12.66 | 0.655 | 10.045 | 44.66 | 0.45 | 460.925 | 97.68 | 34.245 | 16.71 | [13 empty] | 2023-09-06 | 2023-09-06 | United States, Canada | ES_1132586_CP600_09142023113845_1010101
2680975 | ChargePoint, Inc. | ChargePoint | CP6000 (ChargePoint-CP6000 Single Port) | CP6000 CP6011B-50A-L5.5 CP6013B-50A-L5.5 CP6011B-50A-L5.5-CHIP CP6013B-50A-L5.5-CHIP CP6011B-50A-L7 CP6013B-50A-L7 CP6011B-80A-L5.5 CP6013B-80A-L5.5 CP6011B-80A-L5.5-CHIP CP6013B-80A-L5.5-CHIP CP6011B-80A-L7 | CP6000,CP6011B-80A-L5.5 CP6013B-80A-L5.5 CP6011B-80A-L5.5-CHIP CP6013B-80A-L5.5-CHIP CP6011B-80A-L7 CP6013B-80A-L7 CP6011B-50A-L5.5 CP6011X-80A-L7 CP6013X-80A-L7L7", |  | Level 2 | 80 | 240 | 19.2 | 1 | 18 | 2 | 30.53 | 1118 | Yes | [6 empty] | High Resolution Display,PLC Board (ISO 15118),Radio Frequency Identification (RFID),Revenue Grade Meter,Speaker |  | Yes | Cellular | 14.565 | 20.82 | 0.365 | 14.91 | 20.82 | 0.53 | 19.845 | 52.82 | 0.445 | 455.6 | 89.52 | 51.895 | 21.34 | [13 empty] | 2023-09-29 | 2023-09-29 | United States, Canada | ES_1132586_CP6000_10102023184922_1010101
2683979 | ChargePoint, Inc. | ChargePoint | CPH50 | "CPH50 CPH50-L18 CPF50-L23 CPF50-L18-PEDMNT-Dual CPF50-L18-CMK6-PEDMNT-Dual CPF50-L18-PEDMNT CPF50-L18-PEDMNT-CMK6 CPF50-L18-WALLMNT-CMK6 CPF50-L23-PEDMNT CPF50-L23-PEDMNT-CMK6 CPF50-L23-PEDMNT-Dual CPF50-L23-WALLMNT-CMK6 | CPH50,CPH50-HARDWIRE-L23-K CPH50-NEMA650-L23-K CPH50-NEMA1450-L23-K CPH50-HARDWIRE-L23 CPH50-NEMA14-50-L23 CPH50-NEMA6-50-L23, |  | Level 2 | 50 | 240 | 12 | 1 | 18 | 9 |  |  | No | [6 empty] | None |  | Yes | Wi-Fi or Gigabit Ethernet | 2.93 | 5 | 0.3 | 3.01 | 5 | 0.3 | 6.67 | 25 | 0.53 | 185.53 | 63.42 | 20.82 | 5.46 | [13 empty] | 2023-10-04 | 2023-10-04 | United States, Canada | ES_1132586_CPH50_10102023184959_1010101
2732558 | ChargePoint, Inc. | ChargePoint | CP6000 | "CP6000 CP6023B-50A-L5.5 CP6021B-80A-L5.5 CP6023B-80A-L5.5 CP6021B-50A-L7 CP6023B-50A-L7 CP6021B-80A-L7 CP6023B-80A-L7 CP6020B-HD-GW-LTE-DUAL-CHIP CP6021B-50A-L5.5 " | CP6000,"CP6023B-50A-L5.5 CP6021B-80A-L5.5 CP6023B-80A-L5.5 CP6021B-50A-L7 CP6023B-50A-L7 CP6021B-80A-L7 CP6023B-80A-L7 CP6020B-HD-GW-LTE-DUAL-CHIP CP6021B-50A-L5.5", |  | Level 2 | 80 | 240 | 19.2 | 2 | 18 | 2 | 30.53 | 1118 | Yes | [6 empty] | High Resolution Display,PLC Board (ISO 15118),Credit Card Reader,Radio Frequency Identification (RFID),Revenue Grade Meter,Speaker |  | Yes | Cellular | 6.13 | 19.16 | 4.965 | 6.15 | 19.16 | 5.275 | 5.03 | 51.16 | 5.215 | 5.58 | -40.645 | -31.47 | -11.5 | [13 empty] | 2023-11-01 | 2023-11-01 | United States, Canada | ES_1132586_CP6000 CP6023B-50A-L5.5_1107202318.2233_1010101
2351104 | AddÉnergie Technologies Inc. | FLO | FLO CoRe+ | CoRe+ | ,CoRe+ PS, |  | Level 2 | 30 | 240 | 7.2 | 1 | 25 | 10 |  |  | No | [8 empty] | Yes | Other LAN (Local Area Network) | 3.41 | 3.6 | 0.29 | 3.49 | 3.6 | 0.3 | 4.81 | 15.6 | 0.32 | 87.06 | 87.06 | 25.93 | 6.62 | [13 empty] | 2019-12-10 | 2019-12-10 | United States, Canada | ES_1143909_CoRe+_12102019174205_1010101
2356003 | AddÉnergie Technologies Inc. | Addenergie Technologies Inc | FH-1-STA-G5 | FH-1-STA-G5 |  |  | Level 2 | 30 | 240 | 7.2 | 1 | 25 | 10 |  |  | No | [8 empty] | Yes | Other LAN (Local Area Network) | 1.26 | 2.6 | 0.25 | 1.5 | 2.6 | 0.27 | 3.32 | 14.6 | 0.39 | 0 | 71.48 | 20.18 | 4.47 | [13 empty] | 2020-03-02 | 2020-03-02 | United States, Canada | ES_1143909_FH-1-STA-Gx-xxxx-xxx_03092020154931_8971326
2356004 | AddÉnergie Technologies Inc. | Addenergie Technologies Inc | FH-1-STA-X5 | FH-1-STA-X5 |  |  | Level 2 | 32 | 240 | 7.68 | 1 | 25 | 10 |  |  | No | [8 empty] | Yes | Other LAN (Local Area Network) | 3.28 | 3.6 | 0.35 | 3.31 | 3.6 | 0.35 | 5.68 | 16.4 | 0.42 | 84.61 | 75.63 | 22.06 | 6.77 | [13 empty] | 2020-03-02 | 2020-03-02 | United States, Canada | ES_1143909_FH-1-STA-Xx-xxxx-xxx_03092020161039_0239538
2740374 | AddÉnergie Technologies Inc. | Addenergie Technologies Inc | CoRe+ Max | CoRe+ Max | ,CoRe+ XL, |  | Level 2 | 80 | 240 | 19.2 | 1 | 24 | 18 |  |  | No | [6 empty] | Radio Frequency Identification (RFID) |  | Yes | Cellular | 4.65 | 7.5 | 0.35 | 4.91 | 7.5 | 0.36 | 7.12 | 39.5 | 0.45 | 235.3 | 40.15 | 15.29 | 7.6 | [13 empty] | 2023-11-20 | 2023-11-20 | United States, Canada | ES_1143909_CoRe+ Max_111420232304609_5548176
2765433 | AddÉnergie Technologies Inc. | Addenergie Technologies Inc | Core+V2PS | Core+V2PS | ,Core+V2, |  | Level 2 | 32 | 240 | 7.68 | 1 | 24 | 18 |  |  | No | [6 empty] | Radio Frequency Identification (RFID),Revenue Grade Meter |  | Yes | Cellular | 3.4 | 8.5 | 0.33 | 3.45 | 8.5 | 0.33 | 5.26 | 21.3 | 0.39 | 82.89 | 73.89 | 22.42 | 6.55 | [13 empty] | 2023-11-21 | 2023-11-21 | United States, Canada | ES_1143909_Core+V2PS_111520230026494_7856199
2839336 | AddÉnergie Technologies Inc. | Addenergie Technologies Inc | SmartTWO generation 4 | SmartTWO generation 4 | ,S2-V4 20,; ,S2-V4 21,; ,S2-V4 22,; ,S2-V4 23,; ,S2-V4 24,; ,S2-V4 25,; ,S2-V4 26,; ,S2-V4 27,; ,S2-V4 28,; ,S2-V4 29,; ,S2-V4, |  | Level 2 | 30 | 240 | 7.2 | 1 | 24 | 18 |  |  | No | No | [5 empty] | Radio Frequency Identification (RFID),Revenue Grade Meter |  | Yes | Cellular | 3.73 | 8.5 | 0.34 | 5.87 | 8.5 | 0.39 | 5.55 | 20.5 | 0.4 | 76.9 |  | 23 | 6.42 | [13 empty] | 2023-12-08 | 2023-12-08 | United States, Canada | ES_1143909_SmartTWO generation 4_112120231916466_8032597
3543898 | AddÉnergie Technologies Inc. | FLO | FLO Home | HOX6F2A1A1 | ,HOX3F0*#*#,; ,HOX3F2*#*#,; ,HOX3N0*#*#,; ,HOX3N2*#*#,; ,HOX6F0*#*#,; ,HOX6N0*#*#,; ,HOX6N2*#*#, |  | Level 2 | 50 | 240 | 12 | 1 | 25 | 8 |  |  | No | No | [7 empty] | Yes | Wi-Fi or Gigabit Ethernet | 2.69 | 5 | 0.39 | 3.02 | 5 | 0.39 | 5.87 | 25 | 0.47 | 160.62 | 61.47 | 19.63 | 6.75 | [13 empty] | 2024-06-24 | 2024-06-24 | United States, Canada | ES_15296691_HOX6F2A1A1_061320242108966_8670159
3543899 | AddÉnergie Technologies Inc. | FLO | FLO Home | HOX8F2A1A1 | ,HOX8F0*#*#, |  | Level 2 | 80 | 240 | 19.2 | 1 | 25 | 6 |  |  | No | [8 empty] | Yes | Wi-Fi or Gigabit Ethernet | 3.28 | 5 | 0.4 | 3.51 | 5 | 0.41 | 6.71 | 37 | 0.48 | 217.96 | 34.78 | 13.52 | 6.97 | [13 empty] | 2024-06-24 | 2024-06-24 | United States, Canada | ES_1143909_HOX8F2A1A1_061320242300604_6352390
3442101 | ADM Tech LLC | Tera, | ZB04-U011K**-*### | ZB04-U011K**-*### |  |  | Level 2 | 48 | 240 | 11.52 | 1 | 25 | 8 | 7.93 | 105.2 | No | [6 empty] | High Resolution Display,Radio Frequency Identification (RFID) |  | Yes | Wi-Fi or Gigabit Ethernet | 4.54 | 7.34 | 0.36 | 4.59 | 7.34 | 0.36 | 9.24 | 26.54 | 0.41 | 26.6 | 23.4 | 19.8 | 19 | [13 empty] | 2024-04-22 | 2024-04-22 | United States, Canada | ES_1150467_ZB04-U011K**-*###_04152024161414_739099
3442102 | ADM Tech LLC | Tera, | ZA05-U007K**-*### | ZA05-U007K**-*### |  |  | Level 2 | 32 | 240 | 7.68 | 1 | 25 | 10 |  |  | No | [8 empty] | Yes | Wi-Fi or Gigabit Ethernet | 1.64 | 5 | 0.26 | 1.72 | 5 | 0.26 | 4.84 | 17.8 | 0.37 | 19.5 | 19.1 | 17.3 | 16.5 | [13 empty] | 2024-04-22 | 2024-04-22 | United States, Canada | ES_1150467_ZA05-U007K**-*###_04152024161121_507776
2404535 | AISPEX INC | AISPEX | Gold-48-BE-RF/4G | Gold-48-BE-RF/4G | ,Gold-48-BK-RF/4G,; ,Gold-48-RD-RF/4G,; ,Gold-48-SR-RF/4G,; ,Gold-48-XX-RF/4G, |  | Level 2 | 48 | 240 | 11.52 | 1 | 18 | 8 |  |  | No | [8 empty] | Yes | Wi-Fi or Gigabit Ethernet | 2.51 | 3.6 | 0.17 | 2.76 | 3.6 | 0.18 | 3.2 | 22.8 | 0.19 | 80 | 18 | 12 | 2 | [13 empty] | 2022-11-14 | 2022-11-14 | United States, Canada | ES_1148201_Gold-48-BE-RF/4G_11112022101859_5765039
2406750 | AMPURE | FoMoCo | LJ98-10C823-A followed by one character | LJ98-10C823-A followed by one character |  |  | Level 2 | 48 | 240 | 11.52 | 1 | 20 | 6 |  |  | No | Yes | Open Charge Point Protocol (OCPP) | Wi-Fi | OCPP (v1.6) - Communication towards Backend via WiFi SAE J1772 ? Communication towards Vehicle (via CP signal) | ISO 21434; Ford Security Specification (non-public), including: - Bluetooth Security Spec - Connected Wallbox Security Requirements - Embedded System Applications Specification - Operating System Requirements - Vehicle to Cloud Security Specification [You can use this information for the report if required] A threat analysis and risk assessment (TARA) according to ISO 21434 has been performed. After the risk treatment decision, measures have been assigned, following recommendations of BSI and/or NIST. ?BSI? = ?Bundesamt für Sicherheit in der Informationstechnik?; German federal office for security in Information Technology | No |  | None | Yes | Wi-Fi or Gigabit Ethernet | 3.2 | 3.6 | 0.37 | 3.36 | 3.6 | 0.37 | 4.09 | 22.8 | 0.41 | 0.48 | 2.56 | 3.5 | 3.71 | [13 empty] | 2023-01-12 | 2023-01-12 | United States, Canada | ES_1018435_LJ98-10C823-AC_01102023105312_4906732
2927650 | AMPURE | Webasto | TurboConnect | 5112300A |  |  | Level 2 | 48 | 240 | 11.52 | 1 | 20 | 6 |  |  | No | Yes | Open Charge Point Protocol (OCPP) | Wi-Fi | OCPP (v1.6) - Communication towards Backend via WiFi SAE J1772 ? Communication towards Vehicle (via CP signal) | Webasto Security Specification (non-public), including: Connected Wallbox Security Requirements - Embedded System Applications Specification - Operating System Requirements - Vehicle to Cloud Security Specification[You can use this information for the report if required]A threat analysis and risk assessment (TARA) according to ISO 21434 has been performed. After the risk treatment decision, measures have been assigned, | No |  | None | Yes | Wi-Fi or Gigabit Ethernet | 3.07 | 5 | 0.41 | 3.97 | 5 | 0.44 | 5.17 | 24.2 | 0.47 | 4.88 | 4.98 | 5.05 | 5.11 | [13 empty] | 2023-12-19 | 2023-12-19 | United States, Canada | ES_1018435_TurboConnect_12142023150612_5246240
3619508 | ApexCharger | (ApexCharger) | Mach 1 HW48 | Mach 1 HW48 |  |  | Level 2 | 48 | 240 | 11.52 | 1 | 15 | 8 | 2.71 | 204.8 | No | [6 empty] | Radio Frequency Identification (RFID) |  | Yes | Wi-Fi or Gigabit Ethernet | 1.9 | 6.83 | 0.11 | 1.94 | 6.83 | 0.12 | 6.62 | 26.03 | 0.3 | 107 | 45 | 20 | 9 | [13 empty] | 2024-08-09 | 2024-08-09 | United States, Canada | ES_1150683_Mach 1 HW48_08082024153712_1013757
2411075 | ATG Electronics | ATG e-Power | ATG-R01-32A | ATG-R01-32A | ,ATG-C01-32A,; ,ATG-C01-40A,; ,ATG-C01-48A,; ,ATG-C01P-32A,; ,ATG-C01P-40A,; ,ATG-C01P-48A,; ,ATG-R01-40A,; ,ATG-R01-48A,; ,ATG-R01P-32A,; ,ATG-R01P-40A,; ,ATG-R01P-48A, |  | Level 2 | 48 | 240 | 11.52 | 1 | 18 | 8 |  |  | No | [8 empty] | Yes | Wi-Fi or Gigabit Ethernet | 3.56 | 3.6 | 0.07 | 3.5 | 3.6 | 0.76 | 13.65 | 22.8 | 0.38 | 157.7 | 24.2 | 20.1 | 4 | [13 empty] | 2023-02-22 | 2023-02-22 | United States, Canada | ES_1117425_ATG-R01-32A_01162023101914_8833429
2393054 | Atom Power Inc | PURPL | PURPL Advanced EV Charging | AP3P400-EVSE-3R (AEVBOX2-80-25) | ,AP3P400-EVSE-1, AEVPED1-80-18, AEVPED1-80-25, AEVPED2-80-18, AEVPED2-80-25, AEVPED1-48-18, AEVPED1-48-25, AEVPED2-48-18, AEVPED2-48-25, AEVBOX1-80-18, AEVBOX1-80-25, AEVBOX2-80-18, AEVBOX1-48-18, AEVBOX1-48-25, AEVBOX2-48-18, AEVBOX2-48-25, | 1000001 | Level 2 | 80 | 240 | 19.2 | 2 | 25 | 8 |  |  | No |  |  |  | SAE J1772 |  | No |  |  | Yes | Wi-Fi or Gigabit Ethernet | 1.59 | 3.1 | 0.17 | 1.66 | 3.1 | 0.18 | 1.71 | 35.1 | 0.1 | 444.24 | 76.27 | 25.22 | 10.07 | [13 empty] | 2022-02-16 | 2022-02-16 | United States | ES_1146249_780_02162022102530_1010101
2397552 | Autel Digital Power Co., Ltd. | AUTEL | Maxi US AC W10-N14-H | Maxi US AC W10-N14-H | ,Maxi US AC W10-N6-H, |  | Level 2 | 40 | 240 | 9.6 | 1 | 25 | 10 |  |  | No | [6 empty] | Radio Frequency Identification (RFID) |  | Yes | Wi-Fi or Gigabit Ethernet | 3.33 | 6.5 | 0.45 | 3.41 | 6.5 | 0.45 | 3.56 | 22.5 | 0.45 | 127 | 64 | 25 | 11 | [13 empty] | 2022-06-17 | 2022-06-17 | United States, Canada | ES_1147564_Maxi US AC W10-N14-H_06132022141423_7556268
2397554 | Autel Digital Power Co., Ltd. | AUTEL | Maxi US AC W12-H | Maxi US AC W12-H |  |  | Level 2 | 50 | 240 | 12 | 1 | 25 | 9 |  |  | No | [6 empty] | Radio Frequency Identification (RFID) |  | Yes | Wi-Fi or Gigabit Ethernet | 3.21 | 6.5 | 0.48 | 3.28 | 6.5 | 0.48 | 5.32 | 26.5 | 0.47 | 140 | 57 | 28 | 8 | [13 empty] | 2022-06-17 | 2022-06-17 | United States, Canada | ES_1147564_Maxi US AC W12-H_06152022094812_8440057
2399135 | Autel Digital Power Co., Ltd. | AUTEL | Maxi US AC W12 | Maxi US AC W12 |  |  | Level 2 | 50 | 240 | 12 | 1 | 25 | 8 |  |  | No | [6 empty] | Radio Frequency Identification (RFID) |  | Yes | Wi-Fi or Gigabit Ethernet | 3.45 | 6.5 | 0.36 | 3.48 | 6.5 | 0.37 | 5.83 | 26.5 | 0.41 | 150 | 62 | 25 | 16 | [13 empty] | 2022-07-22 | 2022-07-22 | United States, Canada | ES_1147564_Maxi US AC W12_07192022131712_6649743
2399139 | Autel Digital Power Co., Ltd. | AUTEL | Maxi US AC W12-L-4G | Maxi US AC W12-L-4G |  |  | Level 2 | 50 | 240 | 12 | 1 | 25 | 8 | 10.98 | 25 | No | [6 empty] | Radio Frequency Identification (RFID) |  | Yes | Wi-Fi or Gigabit Ethernet,Cellular | 4.68 | 7.61 | 0.46 | 4.71 | 7.61 | 0.46 | 6.74 | 27.61 | 0.48 | 154 | 57 | 28 | 15 | [13 empty] | 2022-07-15 | 2022-07-15 | United States, Canada | ES_1147564_Maxi US AC W12-L_07142022111857_3078424
2404370 | Autel Digital Power Co., Ltd. | AUTEL | Maxi US AC LW7-N14 | Maxi US AC LW7-N14 | ,Maxi US AC LW7-N6, |  | Level 2 | 32 | 240 | 7.68 | 1 | 25 | 10 |  |  | No | [8 empty] | Yes | Wi-Fi or Gigabit Ethernet | 3.49 | 3.6 | 0.35 | 3.53 | 3.6 | 0.35 | 5.63 | 16.4 | 0.41 | 84 | 80 | 40 | 10 | [13 empty] | 2022-11-11 | 2022-11-11 | United States, Canada | ES_1147564_Maxi US AC LW7-N14_11042022142527_3631250
2404371 | Autel Digital Power Co., Ltd. | AUTEL | Maxi US AC LW12 | Maxi US AC LW12 |  |  | Level 2 | 50 | 240 | 12 | 1 | 25 | 9 |  |  | No | [6 empty] | Radio Frequency Identification (RFID) |  | Yes | Wi-Fi or Gigabit Ethernet | 3.5 | 6.5 | 0.36 | 3.56 | 6.5 | 0.36 | 5.77 | 26.5 | 0.42 | 168 | 65 | 28 | 18 | [13 empty] | 2022-11-11 | 2022-11-11 | United States, Canada | ES_1147564_Maxi US AC LW12_11042022141612_6869317
2406576 | Autel Digital Power Co., Ltd. | AUTEL | Maxi UF38C001 | Maxi UF38C001 | ,Maxi UF38L001, |  | Level 2 | 160 | 240 | 38.4 | 2 | 23 | 6 | 27.2 | 86 | No | [6 empty] | PLC Board (ISO 15118),Radio Frequency Identification (RFID) |  | Yes | Wi-Fi or Gigabit Ethernet | 4.03 | 9.37 | 0.29 | 4.17 | 9.37 | 0.3 | 12.13 | 73.37 | 0.46 | 291.33 | 58.83 | 29.33 | 20.83 | [13 empty] | 2023-01-06 | 2023-01-06 | United States, Canada | ES_1147564_Maxi UF38C001_01042023144239_6922113
2407079 | Autel Digital Power Co., Ltd. | AUTEL | Maxi UF19C001 | Maxi UF19C001 | ,Maxi UF19L001, |  | Level 2 | 80 | 240 | 19.2 | 1 | 25 | 6 | 27.2 | 86 | No | [6 empty] | PLC Board (ISO 15118),Radio Frequency Identification (RFID) |  | Yes | Wi-Fi or Gigabit Ethernet | 6.13 | 10.23 | 0.28 | 6.26 | 10.23 | 0.28 | 14.93 | 42.23 | 0.41 | 283 | 50 | 23 | 15 | [13 empty] | 2023-01-19 | 2023-01-19 | United States, Canada | ES_1147564_Maxi UF19C001_01132023095423_2906305
2500043 | Autel Digital Power Co., Ltd. | AUTEL | Maxi UF19L101 | Maxi UF19L101 | ,Maxi UF19C101, |  | Level 2 | 80 | 240 | 19.2 | 1 | 25 | 6 | 27.2 | 905 | No | [6 empty] | High Resolution Display,PLC Board (ISO 15118),Credit Card Reader,Radio Frequency Identification (RFID) |  | Yes | Wi-Fi or Gigabit Ethernet | 5.9 | 16.52 | 0.27 | 6.84 | 16.52 | 0.28 | 20.1 | 48.52 | 0.42 | 220 | 30 | 30 | 10 | [13 empty] | 2023-05-25 | 2023-05-25 | United States, Canada | ES_1147564_Maxi UF19L101_05242023092805_4881402
2500047 | Autel Digital Power Co., Ltd. | AUTEL | Maxi UF38L101 | Maxi UF38L101 | ,Maxi UF38C101, |  | Level 2 | 160 | 240 | 38.4 | 2 | 25 | 6 | 27.2 | 905 | No | [6 empty] | High Resolution Display,PLC Board (ISO 15118),Credit Card Reader,Radio Frequency Identification (RFID) |  | Yes | Wi-Fi or Gigabit Ethernet | 4.77 | 15.01 | 0.31 | 4.72 | 15.01 | 0.32 | 25.9 | 79.01 | 0.46 | 215 | 45 | 20 | 15 | [13 empty] | 2023-05-25 | 2023-05-25 | United States, Canada | ES_1147564_Maxi UF38L101_05242023094813_7607843
2668018 | Autel Digital Power Co., Ltd. | AUTEL | Maxi US AC W10-N14-H | Maxi US AC W10-N14-H |  |  | Level 2 | 40 | 240 | 9.6 | 1 | 25 | 10 |  |  | No | [8 empty] | Yes | Wi-Fi or Gigabit Ethernet,Cellular | 4.57 | 6.5 | 0.45 | 4.74 | 6.5 | 0.45 | 6.63 | 22.5 | 0.45 | 112 | 71 | 24 | 8 | [13 empty] | 2023-09-19 | 2023-09-19 | United States, Canada | ES_1147564_Maxi US AC W10-N14-H_09102023225432_6254388
3530999 | Autel Digital Power Co., Ltd. | AUTEL | Maxi US AC LW10-N14 | Maxi US AC LW10-N14 | ,Maxi US AC LW10-N6, |  | Level 2 | 40 | 240 | 9.6 | 1 | 25 | 9 |  |  | No | [8 empty] | Yes | Wi-Fi or Gigabit Ethernet | 4.98 | 6.5 | 0.76 | 5.06 | 6.5 | 0.76 | 6.86 | 22.5 | 0.84 | 114 | 68 | 22 | 8 | [13 empty] | 2024-05-22 | 2024-05-22 | United States, Canada | ES_1147564_Maxi US AC LW10-N14_05212024134511_1118432
3619605 | Autel Digital Power Co., Ltd. | AUTEL | Maxi UW19L002, Maxi UW19C002 | Maxi UW19L002, Maxi UW19C002 |  |  | Level 2 | 80 | 240 | 19.2 | 1 | 25 | 6 | 21.6 | 957.7 | Yes | [6 empty] | PLC Board (ISO 15118),Radio Frequency Identification (RFID) |  | Yes | Wi-Fi or Gigabit Ethernet | 4.83 | 10.44 | 0.45 | 4.935 | 10.44 | 0.9 | 5.64 | 42.44 | 0.46 | 13.45 | 23.11 | 22.15 | 2.29 | [13 empty] | 2024-08-16 | 2024-08-16 | United States, Canada | ES_1147564_Maxi UW19L002, Maxi UW19C002_08132024150745_3556787
3619606 | Autel Digital Power Co., Ltd. | AUTEL | Maxi UW19LJ02,Maxi UW19CJ02,Maxi UW19LB02 | Maxi UW19LJ02,Maxi UW19CJ02,Maxi UW19LB02 |  |  | Level 2 | 80 | 240 | 19.2 | 1 | 25 | 6 |  |  | No | [6 empty] | PLC Board (ISO 15118),Radio Frequency Identification (RFID) |  | Yes | Wi-Fi or Gigabit Ethernet | 6.31 | 7.5 | 0.81 | 6.32 | 7.5 | 0.81 | 7.5 | 39.5 | 0.85 | 6.26 | 19.38 | 6.7 | 2.69 | [13 empty] | 2024-08-16 | 2024-08-16 | United States, Canada | ES_1147564_Maxi UW19LJ02,Maxi UW19CJ02,Maxi UW19LB02_08132024162255_9948083
2323217 | Blink Network LLC | Blink | Blink IQ 200 Smart | IQW2-80U-W1-N1-N-25 | ,,Retail Number: IQW2-80U-W1-N1-N-25 |  | Level 2 | 80 | 240 | 19.2 | 1 | 24 | 6 |  |  | No | [8 empty] | Yes | Wi-Fi or Gigabit Ethernet,Other LAN (Local Area Network) | 3.5 | 3.6 | 0.25 | 3.5 | 3.6 | 0.25 | 18.32 | 35.6 | 0.32 | 7.96 | 16.35 | 18.35 | 18.37 | [13 empty] | 2018-07-17 | 2018-07-17 | United States, Canada | ES_1141765_IQW2-80U-W1-N1-N-25_07172018170505_1010101
3425437 | LEDVANCE, LLC | LEDVANCE | EVC48ALVL2R | 78146 |  | 46135781469 | Level 2 | 48 | 240 | 11.52 | 1 | 18 | 8 |  |  | No | No | [5 empty] | None |  | Yes | Wi-Fi or Gigabit Ethernet,Cellular | 2.04 | 6.5 | 0.17 | 2.1 | 6.5 | 0.17 | 2.24 | 25.7 | 0.18 | 80 | 25 | 9 | 2 | [13 empty] | 2024-03-28 | 2024-03-28 | United States, Canada | ES_1018393_78146_03282024154548_4245656
2403443 | Leviton Mfg Co., Inc. | Leviton | EV32W | EV32W |  |  | Level 2 | 32 | 240 | 7.68 | 1 | 18 | 10 |  |  | No | [8 empty] | Yes | Wi-Fi or Gigabit Ethernet | 3.27 | 3.6 | 0.22 | 3.36 | 3.6 | 0.22 | 4.16 | 16.4 | 0.27 | 68 | 66 | 35 | 10 | [13 empty] | 2022-10-24 | 2022-10-24 | United States, Canada | ES_1042248_EV32W_10212022112550_8373834
2403444 | Leviton Mfg Co., Inc. | Leviton | EV48W | EV48W |  |  | Level 2 | 48 | 240 | 11.52 | 1 | 18 | 8 |  |  | No | [8 empty] | Yes | Wi-Fi or Gigabit Ethernet | 3.17 | 3.6 | 0.22 | 3.48 | 3.6 | 0.23 | 4.15 | 22.8 | 0.26 | 106 | 36 | 22 | 6 | [13 empty] | 2022-10-24 | 2022-10-24 | United States, Canada | ES_1042248_EV48W_10212022110658_6723749
2403445 | Leviton Mfg Co., Inc. | Leviton | EV320 | EV320 |  |  | Level 2 | 32 | 240 | 7.68 | 1 | 18 | 10 |  |  | No | [8 empty] | Yes | Wi-Fi or Gigabit Ethernet | 2.8 | 3.6 | 0.29 | 2.85 | 3.6 | 0.28 | 3.54 | 16.4 | 0.31 | 68 | 66 | 35 | 10 | [13 empty] | 2022-10-24 | 2022-10-24 | United States, Canada | ES_1042248_EV320_10212022113346_6728326
2403446 | Leviton Mfg Co., Inc. | Leviton | EV480 | EV480 |  |  | Level 2 | 48 | 240 | 11.52 | 1 | 18 | 8 |  |  | No | [8 empty] | Yes | Wi-Fi or Gigabit Ethernet | 2.78 | 3.6 | 0.28 | 2.85 | 3.6 | 0.28 | 3.49 | 22.8 | 0.32 | 106 | 36 | 22 | 6 | [13 empty] | 2022-10-24 | 2022-10-24 | United States, Canada | ES_1042248_EV480_10212022113802_4637109
2448296 | Leviton Mfg Co., Inc. | Leviton | EV80W | EV80W |  |  | Level 2 | 80 | 240 | 19.2 | 1 | 18 | 6 |  |  | No | [8 empty] | Yes | Wi-Fi or Gigabit Ethernet | 2.78 | 3.6 | 0.27 | 3.06 | 3.6 | 0.28 | 7.11 | 35.6 | 0.31 | 56.6 | 19.92 | 15.59 | 7.8 | [13 empty] | 2023-03-24 | 2023-03-24 | United States, Canada | ES_1042248_EV80W_02232023094034_3393518
2452841 | Leviton Mfg Co., Inc. | Leviton | EV800 | EV800 |  |  | Level 2 | 80 | 240 | 19.2 | 1 | 18 | 6 |  |  | No | [8 empty] | Yes | Wi-Fi or Gigabit Ethernet | 2.62 | 3.6 | 0.27 | 3.01 | 3.6 | 0.28 | 6.68 | 35.6 | 0.31 | 53.8 | 14.7 | 18 | 10.2 | [13 empty] | 2023-03-29 | 2023-03-29 | United States, Canada | ES_1042248_EV800_02222023175558_8126336
2452917 | Leviton Mfg Co., Inc. | Leviton | EV48S | EV48S | ,EV48S-F, |  | Level 2 | 48 | 240 | 11.52 | 1 | 18 | 7 | 7.93 | 71.3 | No | [8 empty] | Yes | Wi-Fi or Gigabit Ethernet,Cellular | 4.26 | 5.43 | 0.3 | 4.57 | 5.43 | 0.31 | 5.32 | 24.63 | 0.33 | 22.52 | 16.37 | 14.57 | 12.22 | [13 empty] | 2023-03-31 | 2023-03-31 | United States, Canada | ES_1042248_EV48S_03162023152237_525628
2452918 | Leviton Mfg Co., Inc. | Leviton | EV80S | EV80S | ,EV80S-F, |  | Level 2 | 80 | 240 | 19.2 | 1 | 18 | 6 | 7.93 | 73.4 | No | [8 empty] | Yes | Wi-Fi or Gigabit Ethernet,Cellular | 4.24 | 5.43 | 0.3 | 4.47 | 5.43 | 0.31 | 8.5 | 37.43 | 0.37 | 48.22 | 25.73 | 24.2 | 23.5 | [13 empty] | 2023-03-31 | 2023-03-31 | United States, Canada | ES_1042248_EV80S_03162023152651_2131463
3477774 | Leviton Mfg Co., Inc. | Leviton | EV40P | EV40P |  |  | Level 2 | 40 | 240 | 9.6 | 1 | 25 | 9 |  |  | No | [6 empty] | Radio Frequency Identification (RFID) |  | Yes | Wi-Fi or Gigabit Ethernet | 2.59 | 6.5 | 0.32 | 2.64 | 6.5 | 0.32 | 2.84 | 22.5 | 0.29 | 9.12 | 10.45 | 11.62 | 11.72 | [13 empty] | 2024-05-09 | 2024-05-09 | United States, Canada | ES_1042248_EV40P_04112024213714_5887719
3477776 | Leviton Mfg Co., Inc. | Leviton | EV48G | EV48G |  |  | Level 2 | 48 | 240 | 11.52 | 1 | 25 | 8 |  |  | No | [6 empty] | Radio Frequency Identification (RFID) |  | Yes | Cellular | 2.71 | 7.5 | 0.28 | 2.93 | 7.5 | 0.29 | 3.55 | 26.7 | 0.32 | 6.35 | 9.02 | 10.33 | 10.78 | [13 empty] | 2024-05-09 | 2024-05-09 | United States, Canada | ES_1042248_EV48G_04302024094640_7972223
3477777 | Leviton Mfg Co., Inc. | Leviton | EV80G | EV80G |  |  | Level 2 | 80 | 240 | 19.2 | 1 | 25 | 6 |  |  | No | [6 empty] | Radio Frequency Identification (RFID) |  | Yes | Cellular | 2.63 | 7.5 | 0.28 | 2.68 | 7.5 | 0.28 | 6.64 | 39.5 | 0.32 | 4.68 | 18.82 | 20 | 20.36 | [13 empty] | 2024-05-09 | 2024-05-09 | United States, Canada | ES_1042248_EV80G_04302024132552_3976556
2930651 | LG Electronics, Inc. | LG Electronics Inc | EVW011SK-** | EVW011SK-** | ,,EVW011SK-**, where * may be any alphanumeric |  | Level 2 | 48 | 240 | 11.52 | 1 | 23 | 10 |  |  | No | [8 empty] | Yes | Wi-Fi or Gigabit Ethernet | 7.08 | 8.5 | 0.29 | 7.1 | 8.5 | 0.29 | 7.75 | 27.7 | 0.32 | 130.71 | 55.66 | 19.92 | 6.8 | [13 empty] | 2023-11-29 | 2023-11-29 | United States, Canada | ES_1118034_EVW011SK-**_121920231653181_3633994
2398305 | Light Efficient Design | breezEV | EVC-L2-48A-L1-X-4G-D | EVC-L2-48A-L1-X-4G-D |  |  | Level 2 | 48 | 240 | 11.52 | 1 | 18 | 7 | 7.93 |  | No | [8 empty] | Yes | Wi-Fi or Gigabit Ethernet,Cellular | 3.78 | 4.43 | 0.28 | 3.84 | 4.43 | 0.29 | 5.23 | 23.63 | 0.33 | 78.9 | 33.7 | 10.5 | 4 | [13 empty] | 2022-04-19 | 2022-04-19 | United States, Canada | ES_1116899_EVC-L2-48A-L1-1-4G-D_06302022180442_1006280
2679764 | Light Efficient Design | breezEV | EVC-L2-P80-XX-YYY-ZZZZZ | EVC-L2-P80-XX-YYY-ZZZZZ |  |  | Level 2 | 80 | 240 | 19.2 | 1 | 25 | 6 | 7.93 | 98.3 | No | [6 empty] | Radio Frequency Identification (RFID) |  | Yes | Cellular | 3.47 | 8.34 | 0.3 | 3.52 | 8.34 | 0.3 | 6.3 | 40.34 | 0.33 | 50.6 | 43.6 | 36.2 | 26.4 | [13 empty] | 2023-10-10 | 2023-10-10 | United States, Canada | ES_1116899_EVC-L2-P80-XX-YYY-ZZZZZ_09262023184711_1813012
2349092 | Lite-On Technology Corporation | Lite-On Technology Corp | IC3-32A-H | IC3-32A-H | ,IC3-32A-N,; ,SC3-32A-H,; ,SC3-32A-N, |  | Level 2 | 32 | 240 | 7.68 | 1 | 25 | 10 |  |  | No | [8 empty] | Yes | Wi-Fi or Gigabit Ethernet | 3.48 | 5 | 0.25 | 3.53 | 5 | 0.25 | 6.03 | 17.8 | 0.3 | 82.49 | 73.92 | 22.25 | 6.96 | [13 empty] | 2020-11-18 | 2020-11-18 | United States, Canada | ES_1019645_IC3-32A-H_10292019181744_3064965
2381611 | Lite-On Technology Corporation | Lite-On | EX-1193-1 | EX-1193-1 | ,EX-1193-2,; ,EX-1193-3,; ,EX-1193-5, |  | Level 2 | 80 | 240 | 19.2 | 1 | 24 | 6 |  |  | No | [8 empty] | Yes | Wi-Fi or Gigabit Ethernet | 3.53 | 3.6 | 0.26 | 3.52 | 3.6 | 0.27 | 7.98 | 35.6 | 0.36 | 200.02 | 33.07 | 13.1 | 7.12 | [13 empty] | 2021-06-14 | 2021-06-14 | United States, Canada | ES_1019645_EX-1193-1A13_061520210939596_5615964
2392624 | Lite-On Technology Corporation | Lite-On Technology Corp | W1-UC166-0TH1ER | W1-UC166-0TH1ER |  |  | Level 2 | 48 | 240 | 11.52 | 1 | 16 | 8 | 12 | 33.6 | No | No | [5 empty] | High Resolution Display | None | Yes | Wi-Fi or Gigabit Ethernet | 4.57 | 6.2 | 0.25 | 4.6 | 6.2 | 0.25 | 11 | 21.4 | 0.4 | 126.1 | 54.9 | 22 | 11.87 | [13 empty] | 2021-12-14 | 2021-12-14 | United States, Canada | ES_1019645_W1-UC166-0TH1ER_020220221111943_7434553
2395391 | Lite-On Technology Corporation | LITE-ON Technology Corporation | W1-UC16A-00H1ER | W1-UC16A-00H1ER | ,W1-UC166-00H1ER,; ,W1-UC168-00H1ER,; ,W1-UC168-00J1E0, |  | Level 2 | 48 | 240 | 11.52 | 1 | 29 | 8 |  |  | No | No | [7 empty] | Yes | Wi-Fi or Gigabit Ethernet | 3.29 | 3.6 | 0.19 | 3.56 | 3.6 | 0.21 | 7.66 | 22.8 | 0.34 | 149.81 | 61.99 | 21.07 | 8.6 | [13 empty] | 2022-05-03 | 2022-05-03 | United States, Canada | ES_1019645_W1-UC16A-00H1ER_042520222223446_1399374
2395398 | Lite-On Technology Corporation | LITE-ON Technology Corporation | IC3-40A-H | IC3-40A-H | ,IC3-40A-N,; ,SC3-40A-H,; ,SC3-40A-N, |  | Level 2 | 40 | 240 | 9.6 | 1 | 25 | 10 |  |  | No | No | [7 empty] | Yes | Wi-Fi or Gigabit Ethernet | 3.43 | 5 | 0.26 | 3.55 | 5 | 0.27 | 6.1 | 21 | 0.34 | 133.45 | 76.65 | 22.54 | 6.72 | [13 empty] | 2022-05-03 | 2022-05-03 | United States, Canada | ES_1019645_IC3-40A-H _042720221919447_9868584
2407947 | Lite-On Technology Corporation | Lite-On | EX-1193-M | EX-1193-M | ,EX-1193-8,; ,EX-1193-E,; ,EX-1193-T, |  | Level 2 | 80 | 240 | 19.2 | 1 | 24 | 6 |  |  | No | No | [7 empty] | Yes | Wi-Fi or Gigabit Ethernet | 3.48 | 3.6 | 0.28 | 3.53 | 3.6 | 0.28 | 5.88 | 35.6 | 0.38 | 246.43 | 37.81 | 13.69 | 6.35 | [13 empty] | 2023-02-07 | 2023-02-07 | United States, Canada | ES_1019645_EX-1193-M_020220230020120_3968573
2668592 | Lite-On Technology Corporation | Lite-On Technology Corp | Charging Station | EX-1193-H |  |  | Level 2 | 80 | 240 | 19.2 | 1 | 23 | 6 |  |  | No | [8 empty] | Yes | Wi-Fi or Gigabit Ethernet,Cellular | 0.1 | 12.5 | 6.78 | 0.11 | 12.5 | 6.81 | 0.13 | 44.5 | 15.4 | -273.8 | [16 empty] | 2023-09-06 | 2023-09-06 | United States, Canada | ES_1019645_EX-1193-H_09202023173544_1010101
3436194 | Lite-On Technology Corporation | Lite-On | EX-1193-MFD-48 | EX-1193-MFD-48 |  |  | Level 2 | 48 | 240 | 11.52 | 1 | 25 | 9 | 8.65 | 550.8 | No | No | [5 empty] | High Resolution Display,PLC Board (ISO 15118),Radio Frequency Identification (RFID) |  | Yes | Wi-Fi or Gigabit Ethernet | 6.74 | 8.57 | 0.29 | 6.52 | 8.57 | 0.29 | 8.93 | 23.77 | 0.3 | 152.49 | 68.41 | 30.68 | 18.55 | [13 empty] | 2024-04-11 | 2024-04-11 | United States, Canada | ES_1019645_EX-1193-MFD-48_030820240213648_5215916
2494966 | Longhorn Intelligent Tech Co., Ltd | Longhorn | ECA-NC4802S-**## | ECA-NC4802S-**## | ,ECA-NC3202S-**##.,; ,ECA-NC4002S-**##, |  | Level 2 | 48 | 240 | 11.52 | 1 | 25 | 8 | 7.93 |  | No | [8 empty] | Yes | Wi-Fi or Gigabit Ethernet,Other LAN (Local Area Network),Cellular | 4.34 | 4.41 | 0.31 | 4.17 | 4.41 | 0.3 | 6.28 | 23.61 | 0.28 | 9.9 | 8 | 5.2 | 4.8 | [13 empty] | 2023-05-19 | 2023-05-19 | United States, Canada | ES_1149087_ECA-NC4802S-**##_05062023104925_4194146
3531010 | Longhorn Intelligent Tech Co., Ltd | Longhorn | ECA-NH4806S-**## | ECA-NH4806S-**## | ,ECA-NH3206S-**##.,; ,ECA-NH4006S-**##, |  | Level 2 | 48 | 240 | 11.52 | 1 | 25 | 8 |  |  | No | [6 empty] | Radio Frequency Identification (RFID) |  | Yes | Wi-Fi or Gigabit Ethernet,Cellular | 2.83 | 6.5 | 0.25 | 2.63 | 6.5 | 0.23 | 3.28 | 25.7 | 0.25 | 8.23 | 11.88 | 12.59 | 13.1 | [13 empty] | 2024-05-23 | 2024-05-23 | United States, Canada | ES_1149087_ECA-NH4806S-**##_01302024150935_9029809
2359323 | Loop Global Inc. | Loop Global Inc | EVS-32A-L2-001 | EVS-32A-L2-001 | ,EVS-32A-L2-002, |  | Level 2 | 32 | 240 | 7.68 | 1 | 25 | 10 |  |  | No | [8 empty] | Yes | Wi-Fi or Gigabit Ethernet | 3.48 | 3.6 | 0.25 | 3.53 | 3.6 | 0.25 | 6.03 | 16.4 | 0.3 | 82.49 | 73.92 | 22.25 | 6.96 | [13 empty] | 2020-05-03 | 2020-05-03 | United States | ES_1144467_EVS-32A-L2-001_05042020161546_8946783
2383711 | Loop Global Inc. | Loop Global Inc | EVS-80A-L2-001 | EVS-80A-L2-001 | ,EVS-80A-L2-002, |  | Level 2 | 80 | 240 | 19.2 | 1 | 24 | 6 |  |  | No | No | [7 empty] | Yes | Wi-Fi or Gigabit Ethernet | 3.53 | 3.6 | 0.26 | 3.52 | 3.6 | 0.27 | 7.98 | 35.6 | 0.36 | 200.02 | 33.07 | 13.1 | 7.12 | [13 empty] | 2021-08-25 | 2021-08-25 | United States | ES_1144467_EVS-80A-L2-001_082320211301618_2720381
2403877 | Loop Global Inc. | Loop Global Inc | EVS-40A-L2-001 | EVS-40A-L2-001 | ,EVS-40A-L2-002, |  | Level 2 | 40 | 240 | 9.6 | 1 | 25 | 10 |  |  | No | No | [7 empty] | Yes | Wi-Fi or Gigabit Ethernet | 3.43 | 3.6 | 0.26 | 3.55 | 3.6 | 0.27 | 6.1 | 19.6 | 0.34 | 133.45 | 76.65 | 22.54 | 5.49 | [13 empty] | 2022-10-31 | 2022-10-31 | United States, Canada | ES_1144467_EVS-40A-L2-001_102520221802300_5398595
3626796 | Lynkwell | Lynkwell | LW101-AC48-N | LW101-AC48-N | ,LW101-AC48-G, |  | Level 2 | 48 | 240 | 11.52 | 1 | 18 | 6 |  |  | No | No | [5 empty] | Revenue Grade Meter |  | Yes | Wi-Fi or Gigabit Ethernet | 4.65 | 6 | 0.32 | 4.48 | 6 | 0.31 | 5.46 | 25.2 | 0.36 | 71.25 | 31.3 | 12.7 | 11.22 | [13 empty] | 2024-08-29 | 2024-08-29 | United States, Canada | ES_1150988_LW101-AC48-N_082020242127782_6784666
3462996 | ChargePoint, Inc. | ChargePoint | CT4000 | CT4000 | Electrical Vehicle Supply Equipment,CT4021,CT4011,CPC5-CT4021,CPC5-CT4023 CT4020,CT4020-GW1,CT4020-HD,CT4020-HD-F,CT4020-HD-GW,CT4020-HD-GW-LTE,CT4020-HD2-GW-LTE,CT4020-HD-GW-LTE-LEV,CT4020-HD2-GW1-LTE-MV CT4021,CT4021-GW1,CT4021-HD,CT4021-HD-F,CT4021-HD-GW,CT4021-HD-GW-LTE,,CT4025-HD2-GW1-LTE-MV CT4027,CT4027-GW1,CT4027-HD, |  | Level 2 | 30 | 280 | 8.4 | 2 | 18 | 6 | 31.75 | 987.2 | Yes | [6 empty] | High Resolution Display,Credit Card Reader,Radio Frequency Identification (RFID),Revenue Grade Meter,Speaker |  | Yes | Cellular | 3.715 | 15.66 | 0.36 | 3.405 | 15.66 | 0.505 | 3.965 | 27.66 | 0.345 | 117.84 | 117.84 | 36.195 | 19.795 | [13 empty] | 2024-04-29 | 2024-04-29 | United States, Canada | ES_1132586_CT4000_04292024102710_1010101
3417852 | Chargetronix | CHARGETRONIX | CTX-C48-240-1 | CTX-C48-240-1 | ,CTX-C32-240-1.,; ,CTX-C40-240-1, |  | Level 2 | 48 | 240 | 11.52 | 1 | 25 | 8 | 7.93 |  | No | [8 empty] | Yes | Wi-Fi or Gigabit Ethernet,Other LAN (Local Area Network),Cellular | 4.34 | 4.41 | 0.31 | 4.17 | 4.41 | 0.3 | 6.28 | 23.61 | 0.28 | 9.9 | 8 | 5.2 | 4.8 | [13 empty] | 2023-05-19 | 2023-05-19 | United States, Canada | ES_1150332_CTX-C48-240-1_03072024104121_7304956
2631815 | Chargie, Inc. | Chargie | CH-L-48-PRAC-1-18 | CH-L-48-PRAC-1-18 | ,CH-L-48-BPRA-1-18-32,; ,CH-L-48-BPRAC-1-18-32,; ,CH-L-48-PRA-1-18,; ,CH-L-48-PRA-1-18-32,; ,CH-L-48-PRA-1-25,; ,CH-L-48-PRA-1-25-32,; ,CH-L-48-PRAC-1-18-32,; ,CH-L-48-PRAC-1-25,; ,CH-L-48-PRAC-1-25-32, |  | Level 2 | 48 | 240 | 11.52 | 1 | 24 | 10 |  |  | No | No | [5 empty] | PLC Board (ISO 15118),Radio Frequency Identification (RFID) |  | Yes | Wi-Fi or Gigabit Ethernet | 6.61 | 7.5 | 0.32 | 6.67 | 7.5 | 0.32 | 7.99 | 26.7 | 0.36 | 145.85 | 68.35 | 33.71 | 23.16 | [13 empty] | 2024-08-27 | 2024-08-27 | United States | ES_1149324_CH-L-48-PRAC-1-18_071920232305419_4902605
2732589 | Chargie, Inc. | Chargie | CH-L-48-PRACT-1-25 | CH-L-48-PRACT-1-25 | ,CH-L-48-BPRACT-1-18-32,; ,CH-L-48-PRACT-1-18,; ,CH-L-48-PRACT-1-18-32,; ,CH-L-48-PRACT-1-25-32,; ,CH-L-48-PRAT-1-18,; ,CH-L-48-PRAT-1-18-32,; ,CH-L-48-PRAT-1-25,; ,CH-L-48-PRAT-1-25-32, |  | Level 2 | 48 | 240 | 11.52 | 1 | 25 | 16 |  |  | No | No | [5 empty] | PLC Board (ISO 15118),Credit Card Reader |  | Yes | Wi-Fi or Gigabit Ethernet | 6.85 | 11 | 0.34 | 8.19 | 11 | 0.37 | 13.33 | 30.2 | 0.48 | 122.97 | 61.37 | 24.09 | 13.76 | [13 empty] | 2024-08-27 | 2024-08-27 | United States | ES_1149324_CH-L-48-PRACT-1-25_102420232020911_1404714
2406455 | Chongqing Qing Cai Network Technology Co., Ltd. | MAXPEEDINGRODS | EV-7M40A | EV-7M40A |  |  | Level 2 | 40 | 240 | 9.6 | 1 | 16 | 8 |  |  | No | [8 empty] | Yes | Wi-Fi or Gigabit Ethernet | 3.4 | 3.6 | 0.16 | 3.47 | 3.6 | 0.16 | 3.64 | 19.6 | 0.18 | 60 | 33 | 11 | 4 | [13 empty] | 2023-01-04 | 2023-01-04 | United States, Canada | ES_1148543_EV-7M40A_12302022164153_8076593
3478050 | Control Module, Inc. | Control Module Inc. | 3704-2000-W-20-93-41-51 | 3704-2000-W-20-93-41-51 | ,370#-#000-W-##-##-##-##,; ,3722-00#-##-##-##-##, |  | Level 2 | 40 | 240 | 9.6 | 1 | 25 | 10 |  |  | No | No |  |  |  |  | No | Credit Card Reader,Radio Frequency Identification (RFID) |  | Yes | Wi-Fi or Gigabit Ethernet,Cellular | 5.79 | 12.5 | 0.31 | 5.98 | 12.5 | 0.32 | 6.75 | 28.5 | 0.34 | 166.57 | 93.96 | 29.86 | 1.47 | [13 empty] | 2024-05-07 | 2024-05-07 | United States, Canada | ES_1142379_3704-2000-W-20-93-41-51_05142024165301_5776788
2403448 | CTEK Sweden AB | CTEK | 3004 | 3004 |  |  | Level 2 | 48 | 240 | 11.52 | 1 | 23 | 10 |  |  | No | [8 empty] | Yes | Wi-Fi or Gigabit Ethernet | 3.07 | 3.6 | 0.28 | 3.41 | 3.6 | 0.31 | 8.84 | 22.79 | 0.76 | 133.6 | 57 | 20.52 | 9.6 | [13 empty] | 2022-10-19 | 2022-10-19 | United States, Canada | ES_1147492_3004_101020222213313_7413391
2454372 | CTEK Sweden AB | CTEK SWEDEN AB | 3005 | 3005 |  |  | Level 2 | 80 | 240 | 19.2 | 1 | 23 | 16 |  |  | No | No | [7 empty] | Yes | Wi-Fi or Gigabit Ethernet | 2.91 | 3.6 | 0.26 | 3.21 | 3.6 | 0.28 | 9.27 | 35.6 | 0.75 | -194.57 | -15.82 | 0.05 | 1.54 | [13 empty] | 2022-08-11 | 2022-08-11 | United States, Canada | ES_1147492_3005_040520231626430_4030412
2405314 | CyberSwitchingPatents LLC dba CYBER SWITCHING | CYBER SWITCHING | CSE1-WIFI-BL | CSE1-WIFI-BL | ,CSE1-4G-BL, | 196852311255 | Level 2 | 48 | 240 | 11.52 | 1 | 22 | 7 |  |  | No | Yes | Open Charge Point Protocol (OCPP),OpenADR |  | SAE J1772 | OpenADR,Payment Card Industry Self-Assessment | No |  |  | Yes | Wi-Fi or Gigabit Ethernet,Cellular | 3.17 | 3.6 | 0.26 | 3.45 | 3.6 | 0.29 | 3.49 | 22.8 | 0.31 | 3.61 | 3.67 | 3.66 | 3.65 | [13 empty] | 2022-12-06 | 2022-12-06 | United States, Canada | ES_1148511_CSE1-WIFI-BL;CSE1-4G-BL_11212022135717_7648126
2911619 | Delta Electronics Inc. | GM | PowerUp | EIAW-U11KSSU7E01 |  |  | Level 2 | 48 | 240 | 11.52 | 1 | 25 | 8 | 0 |  | No | [8 empty] | Yes | Wi-Fi or Gigabit Ethernet,Cellular | 3.51 | 5 | 0.27 | 3.54 | 5 | 0.27 | 7.56 | 24.2 | 0.39 | 165 | [16 empty] | 2023-12-19 | 2023-12-19 | United States, Canada | ES_1019376_EIAW-U11KSSU7E01_12182023145934_649225
3398285 | Delta Electronics Inc. | Delta | AC MAX Smart | EIAW-U11KSSU7AAA |  |  | Level 2 | 48 | 240 | 11.52 | 1 | 25 | 8 | 0 |  | No | [8 empty] | Yes | Wi-Fi or Gigabit Ethernet,Cellular | 5.67 | 7 | 0.09 | 5.73 | 7 | 0.09 | 6.2 | 26.2 | 0.1 | 89.72 | 40.02 | 16.66 | 7.8 | [13 empty] | 2024-02-07 | 2024-02-07 | United States, Canada | ES_1019376_EIAW-U11KSSU7AAA_02062024152306_7730981
3550111 | Delta Electronics Inc. | Delta | EIAW-U11KSSU7A04 | EIAW-U11KSSU7A04 |  |  | Level 2 | 48 | 240 | 11.52 | 1 | 25 | 8 | 0 |  | No | [6 empty] | Radio Frequency Identification (RFID) |  | Yes | Wi-Fi or Gigabit Ethernet,Cellular | 5.54 | 6.5 | 0.09 | 5.65 | 6.5 | 0.09 | 6.18 | 22.8 | 0.09 | 87.06 | 57.11 | 16.61 | 5.35 | [13 empty] | 2024-06-28 | 2024-06-28 | United States, Canada | ES_1019376_EIAW-U11KSSU7A04_06272024164251_4046747
3388089 | Deltran USA, LLC | Deltran Battery Tender, , | 022-3019-XX-XX | 022-3019-XX-XX | ,022-3018-XX-XX,; ,022-3022-XX-XX,; ,022-3023-XX-XX, |  | Level 2 | 48 | 240 | 11.52 | 1 | 25 | 8 | 7.93 | 230.1 | No | [6 empty] | Radio Frequency Identification (RFID) |  | Yes | Wi-Fi or Gigabit Ethernet | 4.6 | 7.38 | 0.36 | 3.76 | 7.38 | 0.35 | 8.69 | 26.58 | 0.41 | 20.2 | 20.2 | 19.2 | 19.5 | [13 empty] | 2024-01-04 | 2024-01-04 | United States, Canada | ES_1150039_022-3019-XX-XX_01252024005621_530053
2405303 | EATON CORPORATION | EATON | Green Motion EV Charger | GMEV80CME1B-WC | Green Motion EV Charger,GMEV80CMC1B-WC,; Green Motion EV Charger,GMEV80CMC1B-WCS,; Green Motion EV Charger,GMEV80CME1B-WCS, | 621037008724;621037008731;786689728731;786689728748 | Level 2 | 80 | 240 | 19.2 | 1 | 25 | 6 | 7.93 |  | No | [8 empty] | Yes | Wi-Fi or Gigabit Ethernet,Cellular | 3.55 | 4.43 | 0.3 | 3.6 | 4.43 | 0.3 | 6.54 | 36.43 | 0.33 | 37.7 | 20 | 18.3 | 18 | [13 empty] | 2023-03-09 | 2023-03-09 | United States, Canada | ES_1147229_GMEV80CME1B-WCGMEV80CMC1B-WC_11242022110557_9516717
2405304 | EATON CORPORATION | EATON | Green Motion EV Charger | GMEV40CME1B-WC | Green Motion EV Charger,GMEV40CMC1B-WC,; Green Motion EV Charger,GMEV40CMC1B-WCS,; Green Motion EV Charger,GMEV40CME1B-WCS, | 21037008717;621037008700;786689728717;786689728724 | Level 2 | 40 | 240 | 9.6 | 1 | 25 | 8 | 7.93 |  | No | [8 empty] | Yes | Wi-Fi or Gigabit Ethernet,Cellular | 3.43 | 4.43 | 0.31 | 3.47 | 4.43 | 0.31 | 4.23 | 20.43 | 0.31 | 16.4 | 13.9 | 11.8 | 11.3 | [13 empty] | 2023-03-09 | 2023-03-09 | United States, Canada | ES_1147229_GMEV40CME1B-WCGMEV40CMC1B-WC_11242022105740_9260217
2406893 | EATON CORPORATION | EATON | Green Motion EV Chargers, Wall Charger | GMEV32BR-WC | Green Motion EV Chargers:Wall charger, Wall charger plug-in BR Direct Connect Kit, BAB Direct Connect Kit, BRDirect Connect Kit with Junction Box, BAB Direct Connect Kit with Junction Box,GMEV32BR-WCPL,GMEV32BR-DC,GMEV32BAB-DC, GMEV32BR-JB,GMEV32BAB-JB, | 786689667610;786689667627;786689667634;786689667641;786689667658;786689667665 | Level 2 | 32 | 240 | 7.68 | 1 | 25 | 10 |  |  | No | No |  | Wi-Fi |  |  | No |  |  | Yes | Wi-Fi or Gigabit Ethernet | 2.99 | 3.6 | 0.43 | 2.66 | 3.6 | 0.44 | 3.01 | 16.4 | 0.43 | -99.99 | -87.87 | -17.84 | 4.7 | [13 empty] | 2023-02-13 | 2023-02-13 | United States, Canada | ES_1147229_GMEV32BR-WC_01132023183505_1010101
2508138 | EATON CORPORATION | EATON | Green Motion EV Charger | GMEV80CMC1B-XXX |  |  | Level 2 | 80 | 240 | 19.2 | 1 | 25 | 6 | 7.93 |  | No | [8 empty] | Yes | Wi-Fi or Gigabit Ethernet,Cellular | 2.73 | 4.43 | 0.29 | 2.75 | 4.43 | 0.29 | 5.13 | 36.43 | 0.31 | 45.6 | 33.8 | 24.1 | 9.6 | [13 empty] | 2023-06-07 | 2023-06-07 | United States, Canada | ES_1147229_GMEV80CMC1B-XXX_05122023174455_1635248
2508139 | EATON CORPORATION | EATON | Green Motion EV Charger | GMEV80CME1B-XXX |  |  | Level 2 | 80 | 240 | 19.2 | 1 | 25 | 6 | 7.93 |  | No | [8 empty] | Yes | Wi-Fi or Gigabit Ethernet | 2.44 | 4.43 | 0.28 | 2.46 | 4.43 | 0.28 | 5.05 | 36.43 | 0.31 | 43.4 | 30.7 | 23 | 7.2 | [13 empty] | 2023-06-07 | 2023-06-07 | United States, Canada | ES_1147229_GMEV80CME1B-XXX_05082023183927_736200
2683755 | EATON CORPORATION | EATON | Green Motion EV Charger | GMEV80CME1-WC | GMEV80CMC1-WC,GMEV80CMC1-WC, | 786689728694;786689728700 | Level 2 | 80 | 240 | 19.2 | 1 | 25 | 6 | 10.84 | 280 | No | Yes | Open Charge Point Protocol (OCPP) | Wi-Fi,Wired Ethernet | SAE J1772 |  |  |  |  | Yes | Wi-Fi or Gigabit Ethernet,Cellular | 6.68 | 9.7 | 0.39 | 6.74 | 9.7 | 0.38 | 13.8 | 41.7 | 0.48 | 216 | 52 | 25.4 | 15.4 | [13 empty] | 2023-09-29 | 2023-09-29 | United States, Canada | ES_1147229_GMEV80CME1-WC_08112023050800_0000001
2839451 | EATON CORPORATION | EATON | Green Motion EV Charger | GMEV80CIE1B-WC | Green Motion EV Charger,GMEV80CIC1B-WC, |  | Level 2 | 80 | 240 | 19.2 | 1 | 25 | 6 | 7.94 | 500 | No | [6 empty] | High Resolution Display,PLC Board (ISO 15118),Radio Frequency Identification (RFID) |  | Yes | Wi-Fi or Gigabit Ethernet,Cellular | 3.1 | 8.46 | 0.29 | 3.15 | 8.46 | 0.3 | 5.74 | 40.46 | 0.32 | 27.7 | 21.8 | 21.8 | 21.5 | [13 empty] | 2023-12-12 | 2023-12-12 | United States, Canada | ES_1147229_GMEV80CIE1B-WC_11222023165737_8963586
2853517 | EATON CORPORATION | EATON | Green Motion EV Charger | GMEV40CIE1B-WC | Green Motion EV Charger,GMEV40CIC1B-WC, |  | Level 2 | 40 | 240 | 9.6 | 1 | 25 | 9 | 7.94 | 500 | No | [6 empty] | High Resolution Display,PLC Board (ISO 15118),Radio Frequency Identification (RFID) |  | Yes | Wi-Fi or Gigabit Ethernet,Cellular | 3 | 8.46 | 0.29 | 3.09 | 8.46 | 0.3 | 3.5 | 24.46 | 0.3 | 14.3 | 13.8 | 12.9 | 12.4 | [13 empty] | 2023-12-14 | 2023-12-14 | United States, Canada | ES_1147229_GMEV40CIE1B-WC_11222023144546_5557214
3417912 | EATON CORPORATION | EATON | Green Motion Building Pro | GMEV48CMC1-WC | Green Motion Building Pro,GMEV48CME1-WC, | 786689728670;786689728687 | Level 2 | 48 | 240 | 11.52 | 1 | 25 | 9 | 10.84 | 280 | No | Yes | Open Charge Point Protocol (OCPP) | Wi-Fi,Wired Ethernet,4G Cellular | SAE J1772 |  |  |  |  | Yes | Wi-Fi or Gigabit Ethernet,Cellular | 4.64 | 9.7 | 0.46 | 5.05 | 9.7 | 0.39 | 9.72 | 28.9 | 0.46 | 167.2 | 80 | 30.3 | 15.2 | [13 empty] | 2024-03-12 | 2024-03-12 | United States, Canada | ES_1147229_GMEV48CMC1-WC_03062024123600_0000001
3554621 | Elakeview Enterprise LTD. | AA | EVC48A-LV2 | EVC48A-LV2 |  |  | Level 2 | 48 | 240 | 11.52 | 1 | 18 | 8 | 7.94 | 265.6 | No | [6 empty] | High Resolution Display,Radio Frequency Identification (RFID) |  | Yes | Wi-Fi or Gigabit Ethernet,Cellular | 5.15 | 7.39 | 0.24 | 5.21 | 7.39 | 0.24 | 7.84 | 26.59 | 0.3 | 105 | 49 | 20 | 8 | [13 empty] | 2024-07-17 | 2024-07-17 | United States, Canada | ES_1148697_EVC48A-LV2_07112024172623_9810602
2853516 | Electric Avenue Manufacturing | Electric Avenue Manufacturing | EAWPLT48-25WI1HWXX | EAWPLT48-25WI1HWXX |  |  | Level 2 | 48 | 240 | 11.52 | 1 | 25 | 8 |  |  | No | [6 empty] | Radio Frequency Identification (RFID) |  | Yes | Wi-Fi or Gigabit Ethernet | 1.42 | 6.5 | 0.22 | 1.48 | 6.5 | 0.23 | 1.99 | 25.7 | 0.22 | 70.91 | 58.59 | 44.13 | 23.92 | [13 empty] | 2023-12-14 | 2023-12-14 | United States, Canada | ES_1149856_EAWPLT48-25WI1HWXX_12122023192110_8956109
2372692 | Electrify America, LLC. | ELECTRIFY AMERICA LLC | EA2R040JPA10-00 | EA2R040JPA10-00 |  |  | Level 2 | 40 | 240 | 9.6 | 1 | 25 | 10 |  |  | No | [8 empty] | Yes | Wi-Fi or Gigabit Ethernet | 3.5 | 3.6 | 0.27 | 3.41 | 3.6 | 0.26 | 6.19 | 19.6 | 0.4 | 91.49 | 53.92 | 17.96 | 7.17 | [13 empty] | 2021-01-27 | 2021-01-27 | United States, Canada | ES_144775_EA2R040JPA10-00_012720211401623_1644208
2381297 | Electrify Canada, L.P. | ELECTRIFY CANADA LP | EC2R040JPA10-00 | EC2R040JPA10-00 |  |  | Level 2 | 40 | 240 | 9.6 | 1 | 25 | 10 |  |  | No | [8 empty] | Yes | Wi-Fi or Gigabit Ethernet | 3.5 | 3.6 | 0.27 | 3.41 | 3.6 | 0.26 | 6.19 | 19.6 | 0.4 | 91.49 | 53.92 | 17.96 | 4.5 | [13 empty] | 2021-06-29 | 2021-06-29 | Canada | ES_1146212_EC2R040JPA10-00_06292021113408_8981599
2829068 | Electron Charger | Electron Charger | EC-EVC10/48AC/01C/XX/RF/4G | EC-EVC10/48AC/01C/XX/RF/4G |  |  | Level 2 | 48 | 240 | 11.52 | 1 | 18 | 7 | 7.93 |  | No | [8 empty] | Yes | Wi-Fi or Gigabit Ethernet,Cellular | 3.78 | 4.43 | 0.28 | 3.84 | 4.43 | 0.29 | 5.23 | 23.63 | 0.33 | 78.9 | 33.7 | 10.5 | 4 | [13 empty] | 2022-04-19 | 2022-04-19 | United States, Canada | ES_1149054_EC-EVC10/48AC/01C/XX/RF/4G_11302023174136_79919
2397026 | Emporia Corp. | Emporia Corp | EMEVSE1 | EMEVSE1 | ,,White; ,EMEVSE1-B,Black; ,EMEVSE1-C,Red; ,EMEVSE1-D,Dark Gray; ,EMEVSE1-E,Light Gray; ,EMEVSE1-F,Dark Green; ,EMEVSE1-G,Light Green; ,EMEVSE1-H,Olive Green; ,EMEVSE1-I,Camouflage; ,EMEVSE1-J,Yellow; ,EMEVSE1-K,Dark Blue; ,EMEVSE1-L,Light Blue; ,EMEVSE1-M,Orange; ,EMEVSE1-N,Brown |  | Level 2 | 48 | 240 | 11.52 | 1 | 25 | 6 |  |  | No | No | [7 empty] | Yes | Wi-Fi or Gigabit Ethernet | 2.81 | 3.6 | 0.37 | 2.94 | 3.6 | 0.37 | 5.03 | 22.8 | 0.45 | 136.72 | 56.29 | 18.07 | 5.93 | [13 empty] | 2022-05-31 | 2022-05-31 | United States, Canada | ES_1147498_EMEVSE1_051920222322829_6257817
2354211 | Enel X Way USA, LLC | Enel X Way USA, LLC | 2JBO401RNA-PJWX-200 | 2JBO401RNA-PJWX-200 | ,2JBO321RNA-HJWX-200,; ,2JBO321RNA-HJWX-222,; ,2JBO321RNA-HJWX-300,; ,2JBO321RNA-HJWX-322,; ,2JBO321RNA-PJWX-222,; ,2JBO321RNA-PJWX-223,; ,2JBO321RNA-PJWX-322,; ,2JBO321RNA-PJWX-323,; ,2JBO321RNA-QJWX-200,; ,2JBO321RNA-QJWX-222,; ,2JBO321RNA-QJWX-300,; ,2JBO321RNA-QJWX-322,; ,2JBO401CNA-HJWR-200,; ,2JBO401CNA-HJWR-300,; ,2JBO401CNA-PJWR-200,; ,2JBO401CNA-PJWR-300,; ,2JBO401RNA-HJWX-222,; ,2JBO401RNA-HJWX-322,; ,2JBO401RNA-PJWX-222,; ,2JBO401RNA-PJWX-225,; ,2JBO401RNA-PJWX-300,; ,2JBO401RNA-PJWX-322,; ,2JBO401RNA-PJWX-325,; ,2JBO401RNA-QJWX-200,; ,2JBO401RNA-QJWX-222,; ,2JBO401RNA-QJWX-300,; ,2JBO401RNA-QJWX-322,; ,2JBX321AJ,; ,2JBX401AJ, |  | Level 2 | 40 | 240 | 9.6 | 1 | 25 | 8 |  |  | No | Yes | Open Charge Point Protocol (OCPP) | Wi-Fi | SAE J1772 | NIST Cybersecurity Framework | Yes |  | Model is portable,Smart Home Energy Management System (SHEMS) compatibility,Battery storage integration capability,PV integration capability | Yes | Wi-Fi or Gigabit Ethernet | 1.57 | 3.6 | 0.15 | 1.19 | 3.6 | 0.12 | 1.71 | 19.6 | 0.17 | 109.79 | 63.48 | 16.85 | 2.98 | [13 empty] | 2021-08-25 | 2021-08-25 | United States, Canada | ES_1142078_2JBO401RNA-PJWX-200_01272020145355_6835709
2361099 | Enel X Way USA, LLC | Enel X Way USA, LLC | 2JBO481RNA-HBWX-200 | 2JBO481RNA-HBWX-200 | ,2JBC48,; ,2JBO481CNA-HBWR-200,; ,2JBO481CNA-HBWR-300,; ,2JBO481RNA-HBWX-300,; ,2JBO481RNA-HKWX-200,; ,2JBR48, |  | Level 2 | 48 | 240 | 11.52 | 1 | 25 | 6 |  |  | No | Yes | Open Charge Point Protocol (OCPP) | Wi-Fi | SAE J1772 | NIST Cybersecurity Framework | Yes |  | Model is portable | Yes | Wi-Fi or Gigabit Ethernet | 1.66 | 3.6 | 0.16 | 1.32 | 3.6 | 0.13 | 1.9 | 22.8 | 0.19 | 78.26 | 31.07 | 9.25 | 2.4 | [13 empty] | 2023-09-12 | 2023-09-12 | United States | ES_1142078_2JBz481RNA-HBWX-200_06012020212124_6484192
2382572 | Enel X Way USA, LLC | Enel X Way USA, LLC | 2JBX481AJ-001 | 2JBX481AJ-001 | ,2JBX321AJ-001 2JBX401AJ-001, |  | Level 2 | 48 | 240 | 11.52 | 1 | 24 | 8 |  |  | No | Yes | [7 empty] | Yes | Cellular | 3.53 | 4.6 | 0.27 | 2.88 | 4.6 | 0.24 | 3.67 | 23.8 | 0.23 | 128.78 | 49.38 | 12.21 | 0.88 | [13 empty] | 2021-07-23 | 2021-07-23 | United States, Canada | ES_1142078_2JBX481AJ-001_072320211122330_9326570
2408405 | Enel X Way USA, LLC | Enel X Way USA, LLC | 2JBX401AJ | 2JBX401AJ | ,2JBC32,; ,2JBC40,; ,2JBR32,; ,2JBR40,; ,2JBX321AJ, |  | Level 2 | 40 | 240 | 9.6 | 1 | 10 | 10 |  |  | No | No | [7 empty] | Yes | Wi-Fi or Gigabit Ethernet | 2.39 | 3.6 | 0.22 | 2.25 | 3.6 | 0.21 | 3.14 | 19.6 | 0.27 | 115.2 | 63.92 | 18.17 | 4.2 | [13 empty] | 2023-09-13 | 2023-09-13 | United States | ES_1142078_2JBX401AJ_021020231927382_2352189
2408430 | Enel X Way USA, LLC | Enel X Way USA, LLC | 2JBX801AJ | 2JBX801AJ | ,2JBR80,; ,2JCR80, |  | Level 2 | 80 | 240 | 19.2 | 1 | 24 | 8 |  |  | No | No | [7 empty] | Yes | Wi-Fi or Gigabit Ethernet | 2.43 | 3.6 | 0.21 | 2.2 | 3.6 | 0.2 | 4.45 | 35.6 | 0.33 | 247.29 | 38.17 | 12.35 | 5.08 | [13 empty] | 2023-02-22 | 2023-02-22 | United States | ES_1142078_2JBX801AJ_021020232046438_1840772
2408432 | Enel X Way USA, LLC | Enel X Way USA, LLC | 2JBX801AJ-001 | 2JBX801AJ-001 |  |  | Level 2 | 80 | 240 | 19.2 | 1 | 24 | 8 |  |  | No | No | [7 empty] | Yes | Cellular | 3.69 | 4.6 | 0.29 | 3.08 | 4.6 | 0.26 | 5.39 | 36.6 | 0.37 | 247.29 | 38.85 | 13.48 | 5.83 | [13 empty] | 2023-02-22 | 2023-02-22 | United States, Canada | ES_1142078_2JBX801AJ-001_021020232031549_7235986
2452874 | Enel X Way USA, LLC | Enel X Way USA, LLC | 2JBX481AJ | 2JBX481AJ |  |  | Level 2 | 48 | 240 | 11.52 | 1 | 24 | 16 |  |  | No | No | [7 empty] | Yes | Wi-Fi or Gigabit Ethernet | 2.7 | 3.6 | 0.2 | 1.88 | 3.6 | 0.14 | 3.16 | 22.8 | 0.18 | -126.18 | -45.81 | -9.56 | 1.9 | [13 empty] | 2023-03-29 | 2023-03-29 | United States | ES_1142078_2JBX481AJ _032420232322456_7134695
2430233 | Enphase Energy, Inc. | Enphase | IQ EVSE NA | IQ-EVSE-NA-1080-0100-0100 | ,IQ-EVSE-NA-1040-0120-0100, IQ-EVSE-NA-1040-0110-0100, IQ-EVSE-NA-1040-0100-0100, IQ-EVSE-NA-1050-0120-0100, IQ-EVSE-NA-1050-0110- 0100, IQ-EVSE-NA-1050-0100-0100, IQ-EVSE-NA-1060-0100-0100, |  | Level 2 | 64 | 240 | 15.36 | 1 | 25 | 8 |  |  | No | No |  |  | SAE J1772 |  | No |  |  | Yes | Wi-Fi or Gigabit Ethernet | 2.7 | 3.6 | 0.47 | 2.8 | 3.6 | 0.48 | 6.25 | 29.2 | 0.48 | -206.92 | -39.44 | -6.61 | 5.4 | [13 empty] | 2023-03-17 | 2023-03-17 | United States, Canada | ES_1148540_IQ-EVSE-NA-1080-0100-0100_03202023110505_1010101
3436349 | Enphase Energy, Inc. | Enphase | CS-100 EVSE | CS-100, CS-100C |  |  | Level 2 | 80 | 240 | 19.2 | 1 | 18 | 6 |  |  | No | [6 empty] | None |  | Yes | Cellular | 2.49 | 6 | 0.1 | 2.58 | 6 | 0.1 | 6.74 | 38 | 0.57 | 271.88 | 54.46 | 24.65 | 13.32 | [13 empty] | 2024-04-15 | 2024-04-15 | United States | ES_1148540_CS-100, CS-100C_04152024100910_1010101
3543400 | Enphase Energy, Inc. | Enphase | IQ EVSE and HCS EVSE | HSC-80 | ,IQ-EVSE-NA-10XX-0101-0100 XX=40/50/60/80 HCS-40R-C30-L25-AYYY-170;HCS-50R-C30-L25-A141-280;HCS-60R-C30-L25-AYYY-179;HCS-80R-C30-L25-AYYY-180; YYY=130/141 HCS-40R-C30-L25-A132-PPP; PPP=262/173 HCS-60R-C30-L25-A132-QQQ; QQQ=253/183 HCS-80R-C30-L25-A132-184, |  | Level 2 | 64 | 240 | 15.36 | 1 | 25 | 8 |  |  | No | [6 empty] | None |  | Yes | Wi-Fi or Gigabit Ethernet | 2.89 | 5 | 0.49 | 2.89 | 5 | 0.46 | 2.92 | 30.6 | 0.46 | 230.53 | 61.02 | 19.71 | 7.49 | [13 empty] | 2024-05-31 | 2024-05-31 | United States | ES_1148540_IQ-EVSE-NA-1080-0100-010_06062024013910_1010101
2401078 | Epic Charging | EpicCharging | EC1/48AC/01C/XX/RF/4G | EC1/48AC/01C/XX/RF/4G |  |  | Level 2 | 48 | 240 | 11.52 | 1 | 18 | 7 | 7.93 |  | No | [8 empty] | Yes | Wi-Fi or Gigabit Ethernet,Cellular | 3.78 | 4.43 | 0.28 | 3.84 | 4.43 | 0.29 | 5.23 | 23.63 | 0.33 | 78.9 | 33.7 | 10.5 | 4 | [13 empty] | 2022-04-19 | 2022-04-19 | United States, Canada | ES_1147923_EC/48AC/01C/SR/RF/4G_08232022091948_5975763
2452916 | Epic Charging | EpicCharging | EC/80AC/01C/XX/RF/WF | EC/80AC/01C/XX/RF/WF |  |  | Level 2 | 80 | 240 | 19.2 | 1 | 18 | 6 | 7.94 | 153 | No | [8 empty] | Yes | Wi-Fi or Gigabit Ethernet | 3.62 | 4.46 | 0.27 | 3.73 | 4.46 | 0.26 | 6.08 | 36.46 | 0.34 | 174 | 31 | 12 | 6 | [13 empty] | 2022-11-18 | 2022-11-18 | United States, Canada | ES_1147923_EC/80AC/01C/XX/RF/WF_03282023175337_4042474
2514569 | Espen Technology Inc. | Espen | EVC/A80S/JXX/EW/5D | EVC/A80S/JXX/EW/5D |  |  | Level 2 | 80 | 240 | 19.2 | 1 | 18 | 6 | 7.94 | 153 | No | [8 empty] | Yes | Wi-Fi or Gigabit Ethernet | 3.62 | 4.46 | 0.27 | 3.73 | 4.46 | 0.26 | 6.08 | 36.46 | 0.34 | 174 | 31 | 12 | 6 | [13 empty] | 2022-11-18 | 2022-11-18 | United States, Canada | ES_1061417_EVC/A80S/JXX/EW/5D_06162023182827_6921350
2514648 | Espen Technology Inc. | Espen | EVC/A48S/JXX/EG/5D | EVC/A48S/JXX/EG/5D |  |  | Level 2 | 48 | 240 | 11.52 | 1 | 18 | 7 | 7.93 |  | No | [8 empty] | Yes | Wi-Fi or Gigabit Ethernet,Cellular | 3.78 | 4.43 | 0.28 | 3.84 | 4.43 | 0.29 | 5.23 | 23.63 | 0.33 | 78.9 | 33.7 | 10.5 | 4 | [13 empty] | 2022-04-19 | 2022-04-19 | United States, Canada | ES_1061417_EVC/A48S/JXX/EG/5D_06162023193314_5771295
3354790 | Espen Technology Inc. | Espen | EVC/A48R/JXX/EW | EVC/A48R/JXX/EW | ,EVC/A32R/JXX/EW,; ,EVC/A32R/JXX/EWG,; ,EVC/A40R/JXX/EW,; ,EVC/A40R/JXX/EWG.,; ,EVC/A48R/JXX/EWG, |  | Level 2 | 48 | 240 | 11.52 | 1 | 18 | 8 |  |  | No | [8 empty] | Yes | Wi-Fi or Gigabit Ethernet | 3.56 | 3.6 | 0.07 | 3.5 | 3.6 | 0.76 | 13.65 | 22.8 | 0.38 | 157.7 | 24.2 | 20.1 | 4 | [13 empty] | 2023-02-22 | 2023-02-22 | United States, Canada | ES_1061417_EVC/A32R/JXX/EW_12302023134338_7208520
3354583 | Euri Lighting | N/A | EVCA48A/RF/R/25C | EVCA48A/RF/R/25C |  |  | Level 2 | 48 | 240 | 11.52 | 1 | 25 | 8 |  |  | No | [6 empty] | Radio Frequency Identification (RFID) | None | Yes | Wi-Fi or Gigabit Ethernet | 2.85 | 6.5 | 0.27 | 3.41 | 6.5 | 0.28 | 3.65 | 25.7 | 0.27 | 15.15 | 13.08 | 12.04 | 11.71 | [13 empty] | 2024-01-02 | 2024-01-02 | United States, Canada | ES_1132791_HS100-48A/4G/RF/18C/BK_11152023151200_6643335
2396996 | EVBOLT INC | EVBOLT | ELECTRIC VEHICLE SUPPLY EQUIPMENT | EVB-AC-PAX11LNWF4G | ,EVB-AC-PAX11LNWF, |  | Level 2 | 48 | 240 | 11.52 | 1 | 18 | 7 | 10.77 | 295.2 | No | [8 empty] | Yes | Wi-Fi or Gigabit Ethernet,Cellular | 4.27 | 4.81 | 0.33 | 4.27 | 4.81 | 0.33 | 6.53 | 24.89 | 0.36 | 10 | 4 | 2 | 1 | [13 empty] | 2022-05-23 | 2022-05-23 | United States | ES_1147256_EVB-AC-PAX11LNWF4G_05272022182155_1010101
3477775 | EVBOLT INC | EVBOLT, Inc. | EVB-AC-B2X7DHD-********, EVB-AC-B2X9DHD-********, EVB-AC-B2X11DHD-********. | EVB-AC-B2X7DHD-********, EVB-AC-B2X9DHD-********, EVB-AC-B2X11DHD-********. |  |  | Level 2 | 48 | 240 | 11.52 | 2 | 25 | 8 | 7.93 | 126.9 | No | [6 empty] | High Resolution Display,Credit Card Reader,Radio Frequency Identification (RFID) |  | Yes | Wi-Fi or Gigabit Ethernet,Cellular | 10.91 | 12.35 | 0.34 | 10.98 | 12.35 | 0.34 | 12.72 | 31.55 | 0.36 | 37.81 | 35.73 | 34.87 | 34.77 | [13 empty] | 2024-03-19 | 2024-03-19 | United States, Canada | ES_1147256_EVB-AC-B2X7DHD-********, EVB-AC-B2X9DHD-********, EVB-AC-B2X11DHD-********._04302024150336_9683191
2370903 | EVBox North America Inc | EVBOX | EVBox-ELVI | E2300-B45063 | EVBox-ELVI,E2300B45063, |  | Level 2 | 30 | 240 | 7.2 | 1 | 15 | 10 |  |  | No | [8 empty] | Yes | Wi-Fi or Gigabit Ethernet | 3.42 | 3.6 | 0.3 | 3.45 | 3.6 | 0.3 | 3.75 | 15.6 | 0.33 | 88.19 | 88.19 | 26.56 | 6.68 | [13 empty] | 2020-12-02 | 2020-12-02 | United States, Canada | ES_1140333_E2300-B45063_12022020140305_1010101
2378156 | EVBox North America Inc | EVBOX | Iqon | IQ2303-C15463 | ,IQ2303 C15463, |  | Level 2 | 30 | 240 | 7.2 | 2 | 16 | 10 | 30.72 | 920 | No | No | [7 empty] | Yes | Wi-Fi or Gigabit Ethernet | 6.55 | 7.2 | 0.52 | 6.61 | 7.2 | 0.52 | 6.87 | 19.2 | 0.53 | 95.4 | 51.04 | 53.765 | 25.84 | [13 empty] | 2021-03-25 | 2021-03-25 | United States, Canada | IQ2303-C15463
2378203 | EVBox North America Inc | EVBOX | ELVI | E2300-B55563 | ELVI,E2300-B65063,E2300-B75563,E2300B65063,E2300B75563,E2300B55563, | 421117551 | Level 2 | 30 | 240 | 7.2 | 1 | 20 | 10 |  |  | No |  | Open Charge Point Protocol (OCPP) | Wi-Fi | SAE J1772 |  |  |  |  | Yes | Wi-Fi or Gigabit Ethernet | 3.22 | 3.6 | 0.29 | 3.54 | 3.6 | 0.29 | 5.23 | 15.6 | 0.2 | 90.81 | 90.81 | 31.66 | 7.02 | [13 empty] | 2021-05-03 | 2021-05-03 | United States, Canada | ES_1140333_E2300-B55563_05212021100603_1010101
3553973 | EV Charging Clean Energy Technology Co., Ltd | EV charging | Atlas_UL AC Commercial Charger | A7-OP-UL-SH | Atlas_UL AC Commercial Charger,A7-OP-UL-Sp, | 767461337396;767461337402 | Level 2 | 32 | 240 | 7.68 | 1 | 25 | 10 | 7.9 | 900 | No | Yes | Open Charge Point Protocol (OCPP) | Wi-Fi,Wired Ethernet | SAE J1772 | None | No | Credit Card Reader | None | Yes | Wi-Fi or Gigabit Ethernet,Cellular | 5.62 | 12.09 | 0.34 | 5.66 | 12.09 | 0.28 | 8.74 | 24.89 | 0.33 | 98 | 78.4 | 38.5 | 18.2 | [13 empty] | 2024-07-05 | 2024-07-05 | United States, Canada | ES_1150715_A7-OP-UL-SH_07052024114400_0000001
3553974 | EV Charging Clean Energy Technology Co., Ltd | EV charging | Atlas_UL AC Commercial Charger | A9-OP-UL-SH | Atlas_UL AC Commercial Charger,A9-OP-UL-Sp, | 767461337419;767461337426 | Level 2 | 40 | 240 | 9.6 | 1 | 25 | 8 | 7.9 | 900 | No | Yes | Open Charge Point Protocol (OCPP) | Wi-Fi,Wired Ethernet | SAE J1772 | None | No | Credit Card Reader | None | Yes | Wi-Fi or Gigabit Ethernet,Cellular | 5.64 | 12.09 | 0.35 | 5.67 | 12.09 | 0.31 | 10.86 | 28.09 | 0.34 | 96.2 | 69.5 | 37.8 | 17.5 | [13 empty] | 2024-07-05 | 2024-07-05 | United States, Canada | ES_1150715_A9-OP-UL-SH_07052024120500_0000001
3553979 | EV Charging Clean Energy Technology Co., Ltd | EV charging | Atlas_UL AC Commercial Charger | A11-OP-UL-SH | Atlas_UL AC Commercial ChargerAtlas_UL AC Commercial Charger,A11-OP-UL-Sp, | 767461337433;767461337440 | Level 2 | 48 | 240 | 11.52 | 1 | 25 | 7 | 7.9 | 900 | No | Yes | Open Charge Point Protocol (OCPP) | Wi-Fi,Wired Ethernet | SAE J1772 | None | No | Credit Card Reader | None | Yes | Wi-Fi or Gigabit Ethernet,Cellular | 5.57 | 12.09 | 0.34 | 5.65 | 12.09 | 0.35 | 11.36 | 31.29 | 0.34 | 105.6 | 65.7 | 36.4 | 18.4 | [13 empty] | 2024-07-05 | 2024-07-05 | United States, Canada | ES_1150715_A11-OP-UL-SH_07052024130400_0000001
2370945 | EverCharge Inc | EverCharge Inc. | EV002 | E800-1001 | ,E800-1000, |  | Level 2 | 80 | 240 | 19.2 | 1 | 24 | 6 |  |  | No | [8 empty] | Yes | Cellular | 3.31 | 4.6 | 0.39 | 3.73 | 4.6 | 0.4 | 7.55 | 36.6 | 0.47 | 210.27 | 35.47 | 14.22 | 7.82 | [13 empty] | 2020-10-24 | 2020-10-24 | United States, Canada | ES_1145792_E800-1001_12162020114374_3925773
2507655 | EVFastCharge Ltd. | EVFastCharge / MOTEN EVFC | MTL-AC-EV48 | MTL-AC-EV48 |  | 715786248088 | Level 2 | 48 | 240 | 11.52 | 1 | 25 | 8 |  |  | No | [8 empty] | Yes | Wi-Fi or Gigabit Ethernet | 0.83 | 5 | 0.16 | 0.9 | 5 | 0.17 | 1.48 | 24.2 | 0.18 | 80.6 | 66.4 | 37.6 | 23.9 | [13 empty] | 2023-05-30 | 2023-05-30 | United States, Canada | ES_1149161_MTL-AC-EV48_05232023152821_9205133
2665215 | EVIQO TECHNOLOGIES LIMITED | EVIQO | EVIPOWER | EVIPOWER1 |  | 8720938441004 | Level 2 | 40 | 240 | 9.6 | 1 | 25 | 8 |  |  | No |  |  |  | SAE J1772 |  |  |  |  | Yes | Wi-Fi or Gigabit Ethernet | 1.75 | 5 | 0.25 | 1.76 | 5 | 0.26 | 1.93 | 21 | 0.23 | 123.93 | 90.95 | 47.84 | 26.34 | [13 empty] | 2023-09-12 | 2023-09-12 | United States, Canada | ES_1149321_EVIPOWER1_09082023131224_6884424
3477594 | EVmode LLC (DBA: EVmode) | Evmode | EVM-2000 | EVM-2000 |  |  | Level 2 | 48 | 240 | 11.52 | 1 | 16 | 8 |  |  | No | [6 empty] | Revenue Grade Meter |  | Yes | Wi-Fi or Gigabit Ethernet | 3.41 | 6 | 0.22 | 3.5 | 6 | 0.22 | 6.74 | 25.2 | 0.31 | 118.47 | 62.7 | 20.02 | 7.74 | [13 empty] | 2024-05-01 | 2024-05-01 | United States | ES_1150433_EVM2000_05032024033710_1010101
2369643 | EvoCharge Inc. | EvoCharge | EVO32-310-001-ESEVO32-310-001-ES | EVO32-310-001-ESEVO32-310-001-ES | ,EVO32-310-002-ES,; ,EVO32-320-001,; ,EVO32-320-002, |  | Level 2 | 32 | 240 | 7.68 | 1 | 25 | 10 |  |  | No | [8 empty] | Yes | Wi-Fi or Gigabit Ethernet | 3.48 | 3.6 | 0.25 | 3.53 | 3.6 | 0.25 | 6.03 | 16.4 | 0.3 | 84.08 | 73.92 | 22.25 | 6.96 | [13 empty] | 2020-11-16 | 2020-11-16 | United States, Canada | ES_1141591_EVO32-310-001_11172020152323_6603611
3531191 | EvoCharge Inc. | EvoCharge | MAX80 | EVC80-310-001 |  |  | Level 2 | 80 | 1 | 0.08 | 0 | 25 | 6 |  |  | No | [8 empty] | Yes | Wi-Fi or Gigabit Ethernet,Cellular | 5.98 | 8.5 | 0 | 6.35 | 8.5 | 0 | 9.23 | 40.5 | 0 | 39 | [16 empty] | 2024-05-31 | 2024-05-31 | United States | ES_1141591_EVC80-310-001_20244131124449_8797592
3554317 | EvoCharge Inc. | EvoCharge | EVC50002001 | EVC50002001 |  |  | Level 2 | 50 | 240 | 12 | 1 | 25 | 8 |  |  | No | No | [5 empty] | Revenue Grade Meter | Model is portable | Yes | Wi-Fi or Gigabit Ethernet | 2.2 | 6 | 0.28 | 2.15 | 6 | 0.29 | 4.49 | 26 | 0.38 | 131.63 | 51.05 | 16.09 | 5.23 | [13 empty] | 2024-07-15 | 2024-07-15 | United States, Canada | ES_1141591_EVC50002001_071020241623731_1017479
2740472 | GoPowerEV Inc. | GoPowerEV | Electric Vehicle Supply Equipment | SO3R20-S1 |  |  | Level 2 | 16 | 240 | 3.84 | 3 | 0 | 0 |  |  | No | [6 empty] | Radio Frequency Identification (RFID) |  | Yes | Wi-Fi or Gigabit Ethernet | 1.49 | 7.33 | 0.36 | 1.52 | 7.33 | 0.37 | 3.34 | 13.73 | 0.4 | 62.19 |  | 57.56 | 13.51 | [13 empty] | 2023-11-15 | 2023-11-15 | United States | ES_1147597_SO3R20-S1_11222023113544_1010101
3477606 | Greenworks North America LLC | Greenworks tools | EVC0640 | EVC0640 |  |  | Level 2 | 40 | 240 | 9.6 | 1 | 25 | 8 |  |  | No | [6 empty] | Radio Frequency Identification (RFID) |  | Yes | Wi-Fi or Gigabit Ethernet | 3.93 | 6.5 | 0.26 | 5.74 | 6.5 | 0.32 | 5.75 | 22.5 | 0.29 | 103 | 68 | 36 | 6 | [13 empty] | 2024-05-06 | 2024-05-06 | United States, Canada | ES_1150179_EVC0640_05062024114159_3510248
3477607 | Greenworks North America LLC | Greenworks tools | EVC1648 | EVC1648 |  |  | Level 2 | 48 | 240 | 11.52 | 1 | 25 | 8 |  |  | No | [6 empty] | Radio Frequency Identification (RFID) |  | Yes | Wi-Fi or Gigabit Ethernet | 3.06 | 6.5 | 0.24 | 3.86 | 6.5 | 0.2 | 4.59 | 25.7 | 0.23 | 134 | 64 | 26 | 9 | [13 empty] | 2024-05-06 | 2024-05-06 | United States, Canada | ES_1150179_EVC1648_05062024112713_4744378
3442081 | Hangzhou Tanlink Technology Co.,Ltd. | WOLFBOX | E50 | E50 |  | 6975394262645;6975394262652;6975394262669;6975394262676 | Level 2 | 50 | 240 | 12 | 1 | 25 | 9 | 8.55 | 16.52 | No | No | [5 empty] | High Resolution Display,Credit Card Reader,Radio Frequency Identification (RFID) |  | Yes | Wi-Fi or Gigabit Ethernet | 3.7 | 5.87 | 0.15 | 4.68 | 5.87 | 0.19 | 8.52 | 25.87 | 0.27 | 10.61 | 9.25 | 8.85 | 8.62 | [13 empty] | 2024-04-19 | 2024-04-19 | United States, Canada | ES_1150429_E50_04212024145114_80154107
3442082 | Hangzhou Tanlink Technology Co.,Ltd. | WOLFBOX | E40 | E40 |  | 6975394262645;6975394262652;6975394262669;6975394262676 | Level 2 | 40 | 240 | 9.6 | 1 | 25 | 9 | 8.55 | 16.52 | No | No | [5 empty] | High Resolution Display,Credit Card Reader,Radio Frequency Identification (RFID) |  | Yes | Wi-Fi or Gigabit Ethernet | 3.7 | 5.87 | 0.15 | 4.68 | 5.87 | 0.19 | 8.52 | 25.87 | 0.27 | 10.61 | 9.25 | 8.85 | 8.62 | [13 empty] | 2024-04-19 | 2024-04-19 | United States, Canada | ES_1150429_E40_04212024145114_80154107
3388086 | Hangzhou Tuchong Technologies Co.,Ltd. | Tcharge | UAC 80 | UAC 80 |  |  | Level 2 | 80 | 240 | 19.2 | 1 | 25 | 6 | 20.9 | 102.4 | No | [8 empty] | Yes | Wi-Fi or Gigabit Ethernet,Other LAN (Local Area Network) | 5.49 | 8.63 | 0.13 | 5.71 | 8.63 | 0.13 | 5.88 | 40.63 | 0.13 | 199.46 | 31.74 | 12.37 | 6.46 | [13 empty] | 2024-02-01 | 2024-02-01 | United States, Canada | ES_1150051_UAC 80_01302024095725_116083
3388087 | Hangzhou Tuchong Technologies Co.,Ltd. | Tcharge | UAC 50 | UAC 50 |  |  | Level 2 | 50 | 240 | 12 | 1 | 25 | 6 | 20.9 | 102.4 | No | [8 empty] | Yes | Wi-Fi or Gigabit Ethernet,Other LAN (Local Area Network) | 5.49 | 8.63 | 0.13 | 5.69 | 8.63 | 0.13 | 5.87 | 28.63 | 0.13 | 86.51 | 31.73 | 12.32 | 6.49 | [13 empty] | 2024-02-01 | 2024-02-01 | United States, Canada | ES_1150051_UAC 50_01302024101138_7195703
3391667 | HeyCharge GmbH | HeyCharge GmbH | HW26-YY11S48BXXX | HW26-YY11S48BXXX |  |  | Level 2 | 48 | 240 | 11.52 | 1 | 25 | 8 | 7.93 | 73 | No | [6 empty] | Radio Frequency Identification (RFID) |  | Yes | Wi-Fi or Gigabit Ethernet | 2.98 | 7.33 | 0.3 | 3.06 | 7.33 | 0.3 | 3.38 | 26.53 | 0.3 | 14.6 | 13.5 | 13.5 | 13.1 | [13 empty] | 2024-02-05 | 2024-02-05 | United States, Canada | ES_1149982_HW26-2511S48XXX_01312024160307_9402429
2525457 | Integra LED, LLC DBA Integra Energy | INTEGRA ENERGY | IE-EX-1193-1 | IE-EX-1193-1 | ,IE-EX-1193-3,; ,IE-EX-1193-5, |  | Level 2 | 80 | 240 | 19.2 | 1 | 24 | 6 |  |  | No | No | [7 empty] | Yes | Wi-Fi or Gigabit Ethernet | 3.53 | 3.6 | 0.26 | 3.52 | 3.6 | 0.27 | 7.98 | 35.6 | 0.36 | 200.02 | 33.07 | 13.1 | 7.12 | [13 empty] | 2023-06-23 | 2023-06-23 | United States, Canada | ES_1149278_IE-EX-1193-1_061920231824177_7277156
2525499 | Integra LED, LLC DBA Integra Energy | INTEGRA ENERGY | IE-IC3-32A-H | IE-IC3-32A-H | ,IE-IC3-32A-N,; ,IE-SC3-32A-H,; ,IE-SC3-32A-N, |  | Level 2 | 32 | 240 | 7.68 | 1 | 25 | 10 |  |  | No | No | [7 empty] | Yes | Wi-Fi or Gigabit Ethernet | 3.48 | 3.6 | 0.25 | 3.53 | 3.6 | 0.25 | 6.03 | 16.4 | 0.3 | 82.49 | 73.92 | 22.25 | 6.95 | [13 empty] | 2023-06-23 | 2023-06-23 | United States, Canada | ES_1149278_IE-IC3-32A-H_061920232008899_1984409
3423367 | INVT Electric Vehicle Drive Technology (Shenzhen) Co., Ltd. | INVT | EVC16-AW12KGF1W | US | EVC16-AW7KGF1W,US,; EVC16-AW9KGF1W,US, |  | Level 2 | 48 | 240 | 11.52 | 1 | 25 | 8 |  |  | No | [8 empty] | Yes | Wi-Fi or Gigabit Ethernet | 2.82 | 5 | 0.15 | 2.89 | 5 | 0.16 | 8.55 | 24.2 | 0.35 | 72.82 | 45.31 | 17.09 | 8.34 | [13 empty] | 2024-03-26 | 2024-03-26 | United States, Canada | ES_1150418_US_03212024125939_6018945
3423279 | IoTecha Corp. | IoTecha | Electric Vehicle Charging Station | CCS-C80-LTE | Electric Vehicle Charging Station,CCS-C80A,; Electric Vehicle Charging Station,CCS-C80A-25,; Electric Vehicle Charging Station,CCS-C80A-25LTE,; Electric Vehicle Charging Station,CCS-C80C,; Electric Vehicle Charging Station,CCS-C80C-DS, |  | Level 2 | 80 | 1 | 0.08 | 1 | 25 | 6 |  |  | No | [8 empty] | Yes | Wi-Fi or Gigabit Ethernet,Cellular | 5.98 | 8.5 | 0 | 6.35 | 8.5 | 0 | 9.23 | 40.5 | 0 | 39 | [16 empty] | 2024-01-22 | 2024-01-22 | United States | ES_95903_CCS-C80-LTE_20240131140931_1934203
3531253 | It's Electric Inc. | It's Electric | Brooklyn-718 | Brooklyn-718 |  |  | Level 2 | 32 | 240 | 7.68 | 1 | 17 | 10 |  |  | No | No |  |  |  |  | No | Radio Frequency Identification (RFID) | None | Yes | Wi-Fi or Gigabit Ethernet | 6.33 | 6.5 | 0.39 | 6.27 | 6.5 | 0.4 | 9.25 | 19.3 | 0.51 | 83.31 | 74.89 | 21.63 | 1.41 | [13 empty] | 2024-06-04 | 2024-06-04 | United States | ES_1150765_Brooklyn-718_05292024135639_6204492
3554087 | Jiangsu Renqing Yuxin New Energy Co., Ltd. | Aoyes, AutoBot | EAUS32-*01-##-* | EAUS32-*01-##-* | ,EAUS40-*01-##-*,; ,EAUS48-*01-##-*,; ,EAUS80-*01-##-*, |  | Level 2 | 80 | 240 | 19.2 | 1 | 25 | 6 | 7.93 | 150 | No | [6 empty] | High Resolution Display,Radio Frequency Identification (RFID) |  | Yes | Wi-Fi or Gigabit Ethernet,Cellular | 3.72 | 7.35 | 0.29 | 3.77 | 7.35 | 0.29 | 8.78 | 39.35 | 0.32 | 36.3 | 25.7 | 25.6 | 25.9 | [13 empty] | 2024-07-11 | 2024-07-11 | United States, Canada | ES_1150304_EAUS32-*01-##-*_06292024150007_8471795
3391665 | KWEV LLC | KWEV | KW7AC/01C/XX/RF/WF | KW7AC/01C/XX/RF/WF |  |  | Level 2 | 32 | 240 | 7.68 | 1 | 18 | 10 |  |  | No | [6 empty] | Radio Frequency Identification (RFID) |  | Yes | Wi-Fi or Gigabit Ethernet | 2.33 | 6.5 | 0.27 | 2.42 | 6.5 | 0.28 | 3.03 | 19.3 | 0.29 | 35.7 | 22.61 | 15.13 | 13.26 | [13 empty] | 2024-02-05 | 2024-02-05 | United States, Canada | ES_1150109_KW7AC/01C/XX/RF/WF_02012024104035_9824792
3391668 | KWEV LLC | KWEV | KW11DAC/01C/XX/RF/WF/4G | KW11DAC/01C/XX/RF/WF/4G |  |  | Level 2 | 48 | 240 | 11.52 | 2 | 25 | 8 | 7.93 | 83.5 | No | [6 empty] | Radio Frequency Identification (RFID) |  | Yes | Wi-Fi or Gigabit Ethernet,Cellular | 7.12 | 7.92 | 0.42 | 7.16 | 7.92 | 0.41 | 7.59 | 27.12 | 0.41 | 41.2 | 30.18 | 16.97 | 14.73 | [13 empty] | 2024-02-05 | 2024-02-05 | United States, Canada | ES_1150109_KW11DAC/01C/XX/RF/WF/4G_02012024122751_9615442
2507692 | LEDVANCE, LLC | LEDVANCE | EVC48ALVL2C1 | 78134 | EVC48ALVL2C1GY,78141,; EVC48ALVL2C1WH,78140, | 4613578134 | Level 2 | 48 | 240 | 11.52 | 1 | 25 | 8 | 7.93 |  | No | [8 empty] | Yes | Wi-Fi or Gigabit Ethernet,Other LAN (Local Area Network),Cellular | 4.34 | 4.41 | 0.31 | 4.17 | 4.41 | 0.3 | 6.28 | 23.61 | 0.28 | 9.9 | 8 | 5.2 | 4.8 | [13 empty] | 2023-05-31 | 2023-05-31 | United States, Canada | ES_1018393_78134_05252023112115_2995069
3360868 | Tesla, Inc. | Universal Wall Connector | 1509549-##* | 1509549-##* |  |  | Level 2 | 48 | 240 | 11.52 | 1 | 22 | 8 |  |  | No | Yes |  |  | SAE J1772 | OpenADR, Payment Card Industry Self-Assessment | No |  |  | Yes | Wi-Fi or Gigabit Ethernet,Cellular | 1.36 | 3.6 | 0.33 | 1.38 | 3.6 | 0.32 | 3.36 | 22.8 | 0.36 | 1.71 | 2.78 | 3.16 | 3.31 | [13 empty] | 2023-09-18 | 2023-09-18 | United States, Canada | ES_1148950_1509549-##*_01112024141454_9609186
3360869 | Tesla, Inc. | Universal Wall Connector | 1734412-##* | 1734412-##* |  |  | Level 2 | 48 | 240 | 11.52 | 1 | 22 | 8 |  |  | No | Yes |  |  | SAE J1772 | OpenADR, Payment Card Industry Self-Assessment | No |  |  | Yes | Wi-Fi or Gigabit Ethernet,Cellular | 1.36 | 3.6 | 0.33 | 1.38 | 3.6 | 0.32 | 3.36 | 22.8 | 0.36 | 1.71 | 2.78 | 3.16 | 3.31 | [13 empty] | 2023-09-18 | 2023-09-18 | United States, Canada | ES_1148950_1734412-##*_01112024141455_5557367
2403447 | The Wiremold Company | Legrand | LNA-EVC1-48-XX1 | LNA-EVC1-48-XX1 |  | 786776198577 | Level 2 | 48 | 240 | 11.52 | 1 | 25 | 7 |  |  | No | [6 empty] | Radio Frequency Identification (RFID) |  | Yes | Wi-Fi or Gigabit Ethernet | 3.09 | 6.5 | 0.28 | 3.11 | 6.5 | 0.28 | 3.53 | 25.7 | 0.34 | 67.3 | 55.3 | 33.1 | 24 | [13 empty] | 2022-10-24 | 2022-10-24 | United States, Canada | ES_1148098_LNA-EVC1-48-XX1_10212022104956_3026697
2404970 | TOPDON TECHNOLOGY Co., Ltd. | TOPDON | PulseQ AC Home | PulseQ AC Home |  |  | Level 2 | 40 | 240 | 9.6 | 1 | 16 | 8 |  |  | No | [8 empty] | Yes | Wi-Fi or Gigabit Ethernet | 3.4 | 3.6 | 0.16 | 3.47 | 3.6 | 0.16 | 3.64 | 19.6 | 0.18 | 60 | 33 | 11 | 4 | [13 empty] | 2022-11-28 | 2022-11-28 | United States, Canada | ES_1148412_M3P140U_11252022152941_631067
2407893 | Trivial LLC (DBA: The Trivial Company) | The Trivial Company | TEV10/32A/WF-RF | TEV10/32A/WF-RF |  |  | Level 2 | 32 | 240 | 7.68 | 1 | 18 | 10 | 7.93 | 52.2 | No | [8 empty] | Yes | Wi-Fi or Gigabit Ethernet | 3.9 | 4.42 | 0.29 | 4.15 | 4.42 | 0.3 | 5.43 | 17.22 | 0.34 | 32 | 31 | 17 | 10 | [13 empty] | 2023-02-06 | 2023-02-06 | United States, Canada | ES_1148599_TEV10/32A/WF-RF_12292022134100_1431238
2394001 | Turnongreen Inc. | Turnongreen | ELECTRIC VEHICLE SUPPLY EQUIPMENT | CPEVAC-11KW-J17-W | ,CPEVAC-11KW-J17-WG, |  | Level 2 | 48 | 240 | 11.52 | 1 | 18 | 7 | 10.77 | 295.2 | No |  |  | Wi-Fi | SAE J1772 |  | No |  |  | Yes | Wi-Fi or Gigabit Ethernet,Cellular | 4.27 | 4.81 | 0.33 | 4.27 | 4.81 | 0.33 | 6.53 | 24 | 0.37 | 10 | 4 | 2 | 1 | [13 empty] | 2022-03-17 | 2022-03-17 | United States, Canada | ES_1147104_CPEVAC-11KW-J17-W_03232022142350_1010101
3624339 | Ubiquiti Inc. | Ubiquiti Inc. | UC-EV-Station-Lite | UC-EV-Station-Lite |  |  | Level 2 | 50 | 240 | 12 | 1 | 22 | 11 |  |  | No | No | [5 empty] | Credit Card Reader |  | Yes | Wi-Fi or Gigabit Ethernet,Other LAN (Local Area Network) | 4.55 | 10 | 0.31 | 4.77 | 10 | 0.32 | 5.69 | 21 | 0.34 | 152.88 | 64.86 | 27.73 | 17.59 | [13 empty] | 2024-08-26 | 2024-08-26 | United States, Canada | ES_1151108_UC-EV-Station-Lite_081620240350495_1341963
3626781 | Ubiquiti Inc. | Ubiquiti Inc. | UC-EV-Station-Pro | UC-EV-Station-Pro |  |  | Level 2 | 50 | 240 | 12 | 1 | 22 | 11 | 47.7 | 462.9 | Yes | No | [5 empty] | High Resolution Display,Credit Card Reader |  | Yes | Wi-Fi or Gigabit Ethernet,Other LAN (Local Area Network) | 8.69 | 15.58 | 0.4 | 7.45 | 15.58 | 0.59 | 8.59 | 26.58 | 0.4 | 235.48 | 110.18 | 59.63 | 45.445 | [13 empty] | 2024-08-29 | 2024-08-29 | United States, Canada | ES_1151108_UC-EV-Station-Pro_082920240242723_8779530
2378449 | United Chargers Inc. | Grizzl-E | Grizzl-E Smart | GRS-14-24-P | ,GRS-14-24-AB,; ,GRS-14-24-PB,; ,GRS-14-24-PC,; ,GRS-6-24-AB,; ,GRS-6-24-P,; ,GRS-6-24-PB, |  | Level 2 | 40 | 240 | 9.6 | 1 | 24 | 8 |  |  | No | [8 empty] | Yes | Wi-Fi or Gigabit Ethernet | 2.33 | 3.6 | 0.33 | 2.38 | 3.6 | 0.34 | 5.2 | 19.6 | 0.43 | 91.99 | 54.12 | 17.14 | 5.83 | [13 empty] | 2024-08-06 | 2024-08-06 | United States, Canada | ES_1144826_GRS-14-24-P_051820211639446_3073739
3618372 | United Chargers Inc. | Grizzl-E | Grizzl-E Ultimate | GRU-077-W-HW-25DJ80-A-GB | ,GRU-077-W-HW-25IJ80-A-FB,; ,GRU-077-W-HW-25IJ80-A-GB,; ,GRU-077-W-HW-25SN80-A-GB, |  | Level 2 | 80 | 240 | 19.2 | 1 | 25 | 6 |  |  | No | No | [7 empty] | Yes | Wi-Fi or Gigabit Ethernet | 1.78 | 5 | 0.32 | 1.78 | 5 | 0.32 | 2.95 | 37 | 0.48 | 203.72 | 31.12 | 9.92 | 3.42 | [13 empty] | 2024-08-09 | 2024-08-09 | United States, Canada | ES_1144826_GRU-077-W-HW-25DJ80-A-GB_080120242218500_4564211
2470925 | Universal EV LLC | Universal EV LLC | NKR-AC002 | NKR-AC002 |  |  | Level 2 | 96 | 240 | 23.04 | 2 | 18 | 8 | 10.8 |  | No | [8 empty] | Yes | Wi-Fi or Gigabit Ethernet,Cellular | 2.93 | 3.84 | 0.11 | 3.04 | 3.84 | 0.11 | 6.69 | 42.24 | 0.24 | 25.56 | 79.36 | 142.52 | 266.75 | [13 empty] | 2023-04-28 | 2023-04-28 | United States, Canada | ES_1148991_NKR-AC002_04242023103423_9667627
2502091 | Wall Box Chargers S.L. | WALLBOX | PUP2-U-1-6-C-002 | PUP2-U-1-6-C-002 | ,PUP2-U-1-5-N-**2,; ,PUP2-U-1-5-N-002,; ,PUP2-U-1-6-C-**2, |  | Level 2 | 48 | 240 | 11.52 | 1 | 24 | 10 |  |  | No | No | [7 empty] | Yes | Wi-Fi or Gigabit Ethernet | 3.43 | 3.6 | 0.51 | 3.48 | 3.6 | 0.52 | 4.8 | 22.8 | 0.61 | 144.63 | 60.09 | 18.25 | 5.77 | [13 empty] | 2023-10-03 | 2023-10-03 | United States, Canada | ES_1145672 _PUP2-U-1-6-C-002 _051920232203899_4789086
2635845 | Wall Box Chargers S.L. | WALLBOX | PUP1-U-1-6-C-002 | PUP1-U-1-6-C-002 | ,PUP1-U-1-5-0-**2,; ,PUP1-U-1-5-0-002,; ,PUP1-U-1-5-C-**2,; ,PUP1-U-1-5-C-002,; ,PUP1-U-1-5-G-**2,; ,PUP1-U-1-5-G-002,; ,PUP1-U-1-5-N-**2,; ,PUP1-U-1-5-N-002,; ,PUP1-U-1-6-0-**2,; ,PUP1-U-1-6-0-002,; ,PUP1-U-1-6-C-**2, |  | Level 2 | 48 | 240 | 11.52 | 1 | 25 | 18 |  |  | No | No | [5 empty] | None |  | Yes | Wi-Fi or Gigabit Ethernet | 4.16 | 5 | 0.41 | 4.2 | 5 | 0.41 | 5 | 24.2 | 0.46 | 145.81 | 64.47 | 17.87 | 6.5 | [13 empty] | 2023-10-03 | 2023-10-03 | United States, Canada | ES_1145672 _PUP1-U-1-6-C-002_080820232340208_4784509
3417687 | Wall Box Chargers S.L. | WALLBOX | Pulsar Pro | PUP3-*1-1-6-C-*2 | Pulsar Pro,PUP3-*1-1-5-N-*2, |  | Level 2 | 48 | 240 | 11.52 | 1 | 25 | 9 |  |  | No | No | [5 empty] | PLC Board (ISO 15118),Radio Frequency Identification (RFID) |  | Yes | Wi-Fi or Gigabit Ethernet | 5.67 | 7.5 | 0.49 | 5.83 | 7.5 | 0.5 | 6.73 | 26.7 | 0.54 | 134.77 | 56.73 | 19.49 | 7.58 | [13 empty] | 2024-03-04 | 2024-03-04 | United States, Canada | ES_1145672_PUP3-*1-1-6-C-*2_030420241439335_5696215
2403102 | Wanbang Digital Energy Co., Ltd | Star Charge | DH-AC0070XG74-N | DH-AC0070XG74-N | ,DH-AC0070XG74-O, |  | Level 2 | 32 | 240 | 7.68 | 1 | 16 | 10 |  |  | No | [8 empty] | Yes | Wi-Fi or Gigabit Ethernet | 3.02 | 3.6 | 0.18 | 3.51 | 3.6 | 0.2 | 7.52 | 16.4 | 0.34 | 65 | 52 | 18 | 15 | [13 empty] | 2022-10-14 | 2022-10-14 | United States, Canada | ES_1147500_DH-AC0070XG74-N_10122022102712_4841729
2403103 | Wanbang Digital Energy Co., Ltd | Star Charge | DH-AC0096XG74-O | DH-AC0096XG74-O |  |  | Level 2 | 40 | 240 | 9.6 | 1 | 16 | 9 |  |  | No | [8 empty] | Yes | Wi-Fi or Gigabit Ethernet | 3.04 | 3.6 | 0.19 | 3.58 | 3.6 | 0.2 | 7.43 | 19.6 | 0.32 | 65 | 44 | 50 | 9 | [13 empty] | 2022-10-14 | 2022-10-14 | United States, Canada | ES_1147500_DH-AC0096XG74-O_10122022103123_1352502
3531097 | Micro-Star International Co., Ltd. | MSI | MS-XP01 | MS-XP01 | MS-XP01 32A,MS-XP01 32A, | 824142367155 | Level 2 | 60 | 240 | 14.4 | 1 | 25 | 6 | 22.32 | 146 | No | [6 empty] | High Resolution Display,Radio Frequency Identification (RFID) |  | Yes | Wi-Fi or Gigabit Ethernet | 8.64 | 8.8 | 0.3 | 8.59 | 8.8 | 0.32 | 7.95 | 32.8 | 0.29 | 15.36 | 10.38 | 10.42 | 10.8 | [13 empty] | 2024-05-27 | 2024-05-27 | United States, Canada | ES_1047644_MS-XP01_051420240306670_8099257
3554086 | Nanjing SP-NICE Technology Development Co., LTD | SP·NICE, | NS240V/32AUS-H01R001 | NS240V/32AUS-H01R001 | ,NS240V/32AUS-C01R001,; ,NS240V/32AUS-C01R002,; ,NS240V/32AUS-H01R002,; ,NS240V/40AUS-C01R001,; ,NS240V/40AUS-C01R002,; ,NS240V/40AUS-H01R001,; ,NS240V/40AUS-H01R002,; ,NS240V/48AUS-C01R001,; ,NS240V/48AUS-C01R002.,; ,NS240V/48AUS-H01R001,; ,NS240V/48AUS-H01R002, |  | Level 2 | 48 | 240 | 11.52 | 1 | 18 | 8 |  |  | No | [8 empty] | Yes | Wi-Fi or Gigabit Ethernet | 3.56 | 3.6 | 0.07 | 3.5 | 3.6 | 0.76 | 13.65 | 22.8 | 0.38 | 157.7 | 24.2 | 20.1 | 4 | [13 empty] | 2023-02-22 | 2023-02-22 | United States, Canada | ES_1150925_NS240V/32AUS-H01R001_07102024114608_1117364
3463025 | Ningbo EverFlourish Smart Technology Corp., Ltd. | DeWalt | DXPAEV040 | DXPAEV040 |  |  | Level 2 | 40 | 240 | 9.6 | 1 | 25 | 8 |  |  | No | [8 empty] | Yes | Wi-Fi or Gigabit Ethernet | 3.35 | 5 | 0.08 | 3.39 | 5 | 0.08 | 7.59 | 21 | 0.17 | 80.95 | 48.74 | 17.87 | 8.52 | [13 empty] | 2024-04-29 | 2024-04-29 | United States, Canada | ES_1149960_DXPAEV040_04282024092117_6566736
3463026 | Ningbo EverFlourish Smart Technology Corp., Ltd. | DeWalt | DXPAEV048 | DXPAEV048 |  |  | Level 2 | 48 | 240 | 11.52 | 1 | 25 | 8 |  |  | No | [8 empty] | Yes | Wi-Fi or Gigabit Ethernet | 3.34 | 5 | 0.08 | 3.39 | 5 | 0.08 | 7.66 | 24.2 | 0.17 | 116.06 | 47.68 | 17.9 | 8.63 | [13 empty] | 2024-04-29 | 2024-04-29 | United States, Canada | ES_1149960_DXPAEV048_04282024092854_7518731
3627204 | Ningbo Goneo New Energy Technology Co., Ltd. | GONEO | D3U-B48B | D3U-B48B |  |  | Level 2 | 48 | 240 | 11.52 | 1 | 25 | 8 |  |  | No | [6 empty] | Radio Frequency Identification (RFID) |  | Yes | Wi-Fi or Gigabit Ethernet | 3.02 | 6.5 | 0.09 | 3.07 | 6.5 | 0.09 | 3.25 | 25.7 | 0.09 | 58.11 | 23.68 | 9.03 | 3.69 | [13 empty] | 2024-09-11 | 2024-09-11 | United States, Canada | ES_1150417_D3U-B48B_09102024210853_2803308
3627205 | Ningbo Goneo New Energy Technology Co., Ltd. | GONEO | D3U-B40B | D3U-B40B |  |  | Level 2 | 40 | 240 | 9.6 | 1 | 25 | 8 |  |  | No | [6 empty] | Radio Frequency Identification (RFID) |  | Yes | Wi-Fi or Gigabit Ethernet | 3.04 | 6.5 | 0.09 | 3.21 | 6.5 | 0.09 | 3.34 | 22.5 | 0.09 | 40.93 | 23.66 | 8.99 | 3.71 | [13 empty] | 2024-09-11 | 2024-09-11 | United States, Canada | ES_1150417_D3U-B40B_09102024204306_6363336
2392652 | Noodoe Corp. | Noodoe Corporation | AC007LISXX25240WUS1 | AC007LISXX25240WUS1 | ,AC007LISXX25240WUS2,Non-detachable Supply Cord & Plug; ,AC7L,; ,AC7LC,; ,HC007LISXX25240WUS1,Permanent Connection |  | Level 2 | 32 | 240 | 7.68 | 1 | 25 | 10 |  |  | No | No | [7 empty] | Yes | Wi-Fi or Gigabit Ethernet | 3.48 | 3.6 | 0.25 | 3.53 | 3.6 | 0.25 | 6.03 | 16.4 | 0.3 | 82.49 | 73.92 | 22.25 | 6.95 | [13 empty] | 2022-02-03 | 2022-02-03 | United States, Canada | ES_1146852_AC007LISXX25240WUS1_020320221102556_5509848
2407918 | Noodoe Corp. | Noodoe Corporation | AC19L Exceed | AC19L Exceed | ,AC19L, |  | Level 2 | 80 | 240 | 19.2 | 1 | 24 | 6 |  |  | No | No | [7 empty] | Yes | Wi-Fi or Gigabit Ethernet | 3.53 | 3.6 | 0.26 | 3.52 | 3.6 | 0.27 | 7.98 | 35.6 | 0.36 | 200.02 | 33.07 | 13.1 | 7.12 | [13 empty] | 2023-02-07 | 2023-02-07 | United States, Canada | ES_1146852_AC19L Exceed_020120232024892_5998761
2407919 | Noodoe Corp. | Noodoe Corporation | AC9LC | AC9LC | ,AC9L, |  | Level 2 | 40 | 240 | 9.6 | 1 | 24 | 10 |  |  | No | No | [7 empty] | Yes | Wi-Fi or Gigabit Ethernet | 3.43 | 3.6 | 0.26 | 3.55 | 3.6 | 0.27 | 6.1 | 19.6 | 0.34 | 133.45 | 76.65 | 22.54 | 6.72 | [13 empty] | 2023-02-07 | 2023-02-07 | United States, Canada | ES_1146852_AC9LC_020120232011125_5729919
2404557 | OpConnect, Inc | OpConnect | OC-IC3-32A-H | OC-IC3-32A-H | ,OC-SC3-32A-N, |  | Level 2 | 32 | 240 | 7.68 | 1 | 25 | 10 |  |  | No | [8 empty] | Yes | Wi-Fi or Gigabit Ethernet | 3.48 | 3.6 | 0.25 | 3.53 | 3.6 | 0.25 | 6.03 | 16.4 | 0.3 | 82.49 | 73.92 | 22.25 | 6.95 | [13 empty] | 2022-11-15 | 2022-11-15 | United States, Canada | ES_1142443_OC-IC3-32A-H_111120221950863_2315457
3436207 | OpConnect, Inc | OpConnect Inc | IC80 | IC80 | ,SC80, |  | Level 2 | 80 | 240 | 19.2 | 1 | 24 | 6 |  |  | No | No | [7 empty] | Yes | Wi-Fi or Gigabit Ethernet | 3.53 | 3.6 | 0.26 | 3.52 | 3.6 | 0.27 | 7.98 | 35.6 | 0.36 | 200.11 | 33.07 | 13.1 | 7.12 | [13 empty] | 2024-04-11 | 2024-04-11 | United States, Canada | ES_1142443_IC80_040520241823943_1663518
2788121 | Parassol IoT LLC dba Parasol Elite Power | Parasol Elite Power | UEVC1L-4810-RLW-PEP | UEVC1L-4810-RLW-PEP | ,UEVC1L-3210-RLW-PEP.,; ,UEVC1L-4010-RLW-PEP, |  | Level 2 | 48 | 240 | 11.52 | 1 | 15 | 8 |  |  | No | [6 empty] | Radio Frequency Identification (RFID) |  | Yes | Wi-Fi or Gigabit Ethernet | 4.55 | 6.5 | 0.32 | 4.03 | 6.5 | 0.3 | 5.96 | 25.7 | 0.34 | 63.1 | 41.3 | 14 | 4.8 | [13 empty] | 2023-10-31 | 2023-10-31 | United States, Canada | ES_1149823_UEVC1L-4810-RLW-PEP_11172023222904_2681695
2453314 | Pass & Seymour/Legrand | Legrand | L2EVSE48AC | L2EVSE48AC |  |  | Level 2 | 48 | 240 | 11.52 | 1 | 25 | 7 |  |  | No | [8 empty] | Yes | Wi-Fi or Gigabit Ethernet | 0.83 | 5 | 0.16 | 0.9 | 5 | 0.17 | 1.48 | 24.2 | 0.18 | 80.6 | 66.4 | 37.6 | 23.9 | [13 empty] | 2023-04-14 | 2023-04-14 | United States, Canada | ES_21631_L2EVSE48AC_03212023172619_4950372
2389562 | PHIHONG TECHNOLOGY CO.,LTD. | PHIHONG | ELECTRIC | AXLU111001D | ,AXLU111001W, |  | Level 2 | 48 | 240 | 11.52 | 1 | 18 | 7 | 10.77 | 295.2 | No |  |  | Wi-Fi | SAE J1772 |  | No |  |  | Yes | Wi-Fi or Gigabit Ethernet,Cellular | 1.21 | 4.81 | 0.33 | 4.27 | 4.81 | 0.33 | 6.53 | 24 | 0.37 | 10 | 4 | 2 | 1 | [13 empty] | 2021-12-06 | 2021-12-06 | United States | ES_1145794_AXLU111001D_121520211800_1010101
2395767 | PHIHONG TECHNOLOGY CO.,LTD. | noodoe | ELECTRIC VEHICLE SUPPLY EQUIPMENT | AC11P | ,AC11P Exceed, |  | Level 2 | 48 | 240 | 11.52 | 1 | 18 | 7 | 10.77 | 295.2 | No | [8 empty] | Yes | Wi-Fi or Gigabit Ethernet,Cellular | 4.27 | 4.81 | 0.33 | 4.27 | 4.27 | 0.33 | 6.53 | 24.89 | 0.36 | 10 | 4 | 2 | 1 | [13 empty] | 2022-05-03 | 2022-05-03 | United States | ES_1145794_AC11P_05112022161152_1010101
3543470 | PointGuard Energy Inc. | PointGuard | PG EVAC 9.6 WI T1 N6 WH | PG EVAC 9.6 WI T1 N6 WH |  |  | Level 2 | 40 | 240 | 9.6 | 1 | 25 | 10 |  |  | No | [6 empty] | None |  | Yes | Wi-Fi or Gigabit Ethernet | 1.97 | 5 | 0.1 | 2.47 | 5 | 0.12 | 2.98 | 21 | 0.14 | 153 | 91 | 30 | 4 | [13 empty] | 2024-06-12 | 2024-06-12 | United States, Canada | ES_1150725_PG EVAC 9.6 WI T1 N6 WH_06042024100151_8789789
3543481 | PointGuard Energy Inc. | PointGuard | PG EVAC 9.6 WI TS N6 WH | PG EVAC 9.6 WI TS N6 WH |  |  | Level 2 | 40 | 240 | 9.6 | 1 | 25 | 10 |  |  | No | [6 empty] | None |  | Yes | Wi-Fi or Gigabit Ethernet | 2.19 | 5 | 0.12 | 2.44 | 5 | 0.13 | 3.08 | 21 | 0.16 | 132 | 50 | 23 | 7 | [13 empty] | 2024-06-13 | 2024-06-13 | United States, Canada | ES_1150725_PG EVAC 9.6 WI TS N6 WH_06122024111111_5992853
3543482 | PointGuard Energy Inc. | PointGuard | PG EVAC 9.6 WI T1 N14 WH | PG EVAC 9.6 WI T1 N14 WH |  |  | Level 2 | 40 | 240 | 9.6 | 1 | 25 | 10 |  |  | No | [6 empty] | None |  | Yes | Wi-Fi or Gigabit Ethernet | 1.97 | 5 | 0.1 | 2.47 | 5 | 0.12 | 2.98 | 21 | 0.14 | 153 | 91 | 30 | 4 | [13 empty] | 2024-06-13 | 2024-06-13 | United States, Canada | ES_1150725_PG EVAC 9.6 WI T1 N14 WH_06042024173058_9350244
3543483 | PointGuard Energy Inc. | PointGuard | PG EVAC 9.6 WI TS N14 WH | PG EVAC 9.6 WI TS N14 WH |  |  | Level 2 | 40 | 240 | 9.6 | 1 | 25 | 10 |  |  | No | [6 empty] | None |  | Yes | Wi-Fi or Gigabit Ethernet | 2.19 | 5 | 0.12 | 2.44 | 5 | 0.13 | 3.08 | 21 | 0.16 | 132 | 50 | 23 | 7 | [13 empty] | 2024-06-13 | 2024-06-13 | United States, Canada | ES_1150725_PG EVAC 9.6 WI TS N14 WH_06062024161559_6621515
3543484 | PointGuard Energy Inc. | PointGuard | PG EVAC 11.5 WI T1 WH | PG EVAC 11.5 WI T1 WH |  |  | Level 2 | 48 | 240 | 11.52 | 1 | 25 | 9 |  |  | No | [6 empty] | None |  | Yes | Wi-Fi or Gigabit Ethernet | 2.2 | 5 | 0.08 | 2.62 | 5 | 0.09 | 3.23 | 24.2 | 0.12 | 198 | 84 | 26 | 4 | [13 empty] | 2024-06-13 | 2024-06-13 | United States, Canada | ES_1150725_PG EVAC 11.5 WI T1 WH_06122024132801_5844079
3543485 | PointGuard Energy Inc. | PointGuard | PG EVAC 11.5 WI TS WH | PG EVAC 11.5 WI TS WH |  |  | Level 2 | 48 | 240 | 11.52 | 1 | 25 | 9 |  |  | No | [6 empty] | None |  | Yes | Wi-Fi or Gigabit Ethernet | 2.15 | 5 | 0.12 | 2.63 | 5 | 0.14 | 3.16 | 24.2 | 0.17 | 164 | 68 | 19 | 5 | [13 empty] | 2024-06-13 | 2024-06-13 | United States, Canada | ES_1150725_PG EVAC 11.5 WI TS WH_06122024135050_5174066
3391666 | PortFi, LLC | PortFi | PORTFI40A@240V/RF/4G | PORTFI40A@240V/RF/4G |  |  | Level 2 | 40 | 240 | 9.6 | 1 | 25 | 8 |  |  | No | [6 empty] | Radio Frequency Identification (RFID) |  | Yes | Wi-Fi or Gigabit Ethernet,Cellular | 1.98 | 6.5 | 0.26 | 2.04 | 6.5 | 0.26 | 2.26 | 22.5 | 0.24 | 13 | 12 | 11.3 | 10.9 | [13 empty] | 2024-02-05 | 2024-02-05 | United States, Canada | ES_1150094_PORTFI40A@240VRF/4G_01312024224009_6789514
2382717 | PowerCharge | PowerCharge | E20-SWP-GW-ATT-ES | E20-SWP-GW-ATT-ES | ,E20-SWP-GW-VER-ES,; ,E20-SWP-NGW, |  | Level 2 | 32 | 240 | 7.68 | 1 | 25 | 10 |  |  | No | No | [7 empty] | Yes | Wi-Fi or Gigabit Ethernet | 3.48 | 3.6 | 0.25 | 3.53 | 3.6 | 0.25 | 6.03 | 16.4 | 0.3 | 82.49 | 73.92 | 22.25 | 6.95 | [13 empty] | 2023-10-24 | 2023-10-24 | United States, Canada | ES_1145406_Models E20-SWP-GW-ATT-ES_072620211852608_1713968
2684139 | PowerCharge | PowerCharge | E35-SWP-GW-ATT-ES | E35-SWP-GW-ATT-ES | ,E35-SWP-GW-VER-ES,; ,E35-SWP-NGW-ES, |  | Level 2 | 40 | 240 | 9.6 | 1 | 25 | 10 |  |  | No | [8 empty] | Yes | Wi-Fi or Gigabit Ethernet | 3.43 | 3.6 | 0.26 | 3.55 | 3.6 | 0.27 | 6.1 | 19.6 | 0.34 | -133.45 | -79.85 | -22.59 | -1.23 | [13 empty] | 2023-10-26 | 2023-10-26 | United States, Canada | ES_1145406_E35-SWP-GW-ATT-ES_101220232023293_3062972
2684140 | PowerCharge | PowerCharge | IC80A | IC80A |  |  | Level 2 | 80 | 240 | 19.2 | 1 | 24 | 6 |  |  | No | [8 empty] | Yes | Wi-Fi or Gigabit Ethernet | 3.53 | 3.6 | 0.26 | 3.52 | 3.6 | 0.27 | 7.98 | 35.6 | 0.36 | 200.11 | 33.07 | 13.1 | 7.12 | [13 empty] | 2023-10-26 | 2023-10-26 | United States, Canada | ES_1145406_IC80A_10122023215752_5707844
2507652 | Powercore Technology Co., Ltd. | CHARGECORE | AC006T111 | AC006T111 |  |  | Level 2 | 48 | 240 | 11.52 | 1 | 18 | 8 |  |  | No | [8 empty] | Yes | Wi-Fi or Gigabit Ethernet | 2.76 | 3.6 | 0.32 | 2.83 | 3.6 | 0.32 | 5.55 | 22.8 | 0.36 | 122.19 | 58.99 | 26.21 | 9.63 | [13 empty] | 2023-05-18 | 2023-05-18 | United States, Canada | ES_1149051_AC006T111_05222023165025_9084588
3555240 | Powercore Technology Co., Ltd. | CHARGECORE | AC003PNA19 | AC003PNA19 | ,AC003PT119, |  | Level 2 | 80 | 240 | 19.2 | 1 | 25 | 6 | 10.85 | 485.9 | No | [8 empty] | Yes | Wi-Fi or Gigabit Ethernet | 5.58 | 7.8 | 0.07 | 5.66 | 7.8 | 0.08 | 13.63 | 39.8 | 0.18 | 147.38 | 30.47 | 16.25 | 13.74 | [13 empty] | 2024-07-23 | 2024-07-23 | United States, Canada | ES_1149051_AC003PNA19_07182024173907_8852502
3555241 | Powercore Technology Co., Ltd. | CHARGECORE | AC003PT111 | AC003PT111 | ,AC003PNA11,; ,AC003PNA7,; ,AC003PNA9,; ,AC003PT17,; ,AC003PT19, |  | Level 2 | 48 | 240 | 11.52 | 1 | 25 | 8 | 10.85 | 485.9 | No | [8 empty] | Yes | Wi-Fi or Gigabit Ethernet | 4.31 | 7.8 | 0.05 | 4.37 | 7.8 | 0.06 | 13.55 | 27 | 0.25 | 88.43 | 40.78 | 18.55 | 13.52 | [13 empty] | 2024-07-23 | 2024-07-23 | United States, Canada | ES_1149051_AC003PT111_07182024174526_1640893
2697697 | Qingdao Xingbang | sunpoint | UEVC1L-4810-RLW | UEVC1L-4810-RLW | ,UEVC1L-3210-RLW.,; ,UEVC1L-4010-RLW, |  | Level 2 | 48 | 240 | 11.52 | 1 | 15 | 8 |  |  | No | [6 empty] | Radio Frequency Identification (RFID) |  | Yes | Wi-Fi or Gigabit Ethernet | 4.55 | 6.5 | 0.32 | 4.03 | 6.5 | 0.3 | 5.96 | 25.7 | 0.34 | 63.1 | 41.3 | 14 | 4.8 | [13 empty] | 2023-10-31 | 2023-10-31 | United States, Canada | ES_1107853_UEVC1L-4810-RLW_07272023134307_2114984
2732222 | RAB Lighting, Inc. | RAB | EVC80 | EVC80 |  |  | Level 2 | 80 | 240 | 19.2 | 1 | 25 | 6 | 10.8 | 274 | No | [8 empty] | Yes | Wi-Fi or Gigabit Ethernet | 4.36 | 4.8 | 0.17 | 4.46 | 4.8 | 0.18 | 7.01 | 36.8 | 0.25 | 189 | 36 | 17 | 11 | [13 empty] | 2023-11-03 | 2023-11-03 | United States, Canada | ES_1100782_EVC80_11012023143429_4423181
2732754 | RAB Lighting, Inc. | RAB | Electric Vehicle Supply Equipment | EVC48 |  |  | Level 2 | 48 | 240 | 11.52 | 1 | 18 | 7 | 10.76 | 295.2 | No | [6 empty] | High Resolution Display |  | Yes | Wi-Fi or Gigabit Ethernet | 4.27 | 4.8 | 0.33 | 4.27 | 4.8 | 0.33 | 6.53 | 24 | 0.36 | 10 | 6 | 3 | 0 | [13 empty] | 2023-11-02 | 2023-11-02 | United States, Canada | ES_1100782_EVC48_11142023182922_1010101
3531023 | RAB Lighting, Inc. | RAB | EVC32/LCB | EVC32/LCB |  |  | Level 2 | 32 | 240 | 7.68 | 1 | 16 | 10 |  |  | No | [8 empty] | Yes | Wi-Fi or Gigabit Ethernet,Cellular | 4.66 | 6 | 0.2 | 4.92 | 6 | 0.22 | 10.33 | 18.8 | 0.35 | 63 | 57 | 21 | 8 | [13 empty] | 2024-05-23 | 2024-05-23 | United States, Canada | ES_1100782_EVC32/LCB_05232024095431_6389581
3531024 | RAB Lighting, Inc. | RAB | EVC40/LCB | EVC40/LCB |  |  | Level 2 | 40 | 240 | 9.6 | 1 | 15 | 9 |  |  | No | [8 empty] | Yes | Wi-Fi or Gigabit Ethernet,Cellular | 4.64 | 6 | 0.2 | 4.92 | 6 | 0.21 | 10.2 | 22 | 0.35 | 70 | 41 | 18 | 8 | [13 empty] | 2024-05-23 | 2024-05-23 | United States, Canada | ES_1100782_EVC40/LCB_05232024111126_6982690
2394248 | Rivian Automotive, LLC | Rivian Automotive LLC | PT00057322 | PT00057322 |  |  | Level 2 | 48 | 240 | 11.52 | 1 | 16 | 8 | 12 | 33.6 | No | [8 empty] | Yes | Wi-Fi or Gigabit Ethernet | 4.5 | 4.8 | 0.25 | 4.6 | 4.8 | 0.25 | 11 | 24 | 0.4 | 126.1 | 54.9 | 22 | 10.33 | [13 empty] | 2022-03-30 | 2022-03-30 | United States, Canada | PT00057322
2401687 | Rivian Automotive, LLC | Rivian Automotive LLC | PT00261633 | PT00261633 | ,PT00057325,; ,PT00340197,; ,PT00401761, |  | Level 2 | 48 | 240 | 11.52 | 1 | 29 | 8 |  |  | No | No | [7 empty] | Yes | Wi-Fi or Gigabit Ethernet | 3.29 | 3.6 | 0.19 | 3.56 | 3.6 | 0.21 | 7.66 | 22.8 | 0.34 | 149.81 | 61.99 | 21.07 | 6.68 | [13 empty] | 2022-09-19 | 2022-09-19 | United States, Canada | ES_93722_PT00261633_09142022222762_3396984
2400652 | Schumacher Electric Corporation | Schumacher | SEV1600P1450 | SEV1600P1450 | ,EV-2, | 26666836005 | Level 2 | 40 | 240 | 9.6 | 1 | 25 | 8 |  |  | No | [8 empty] | Yes | Wi-Fi or Gigabit Ethernet | 2.07 | 3.6 | 0.23 | 2.42 | 3.6 | 0.24 | 2.51 | 20.6 | 0.24 | 80 | 2038 | 12 | 5 | [13 empty] | 2022-08-25 | 2022-08-25 | United States, Canada | ES_1147501_SEV1600P1450_08222022105859_7913171
2400653 | Schumacher Electric Corporation | Schumacher | SEV1600P650 | SEV1600P650 |  | 26666826006 | Level 2 | 40 | 240 | 9.6 | 1 | 25 | 8 |  |  | No | [8 empty] | Yes | Wi-Fi or Gigabit Ethernet | 2.07 | 3.6 | 0.23 | 2.42 | 3.6 | 0.24 | 2.51 | 20.6 | 0.24 | 80 | 2038 | 12 | 5 | [13 empty] | 2022-08-25 | 2022-08-25 | United States, Canada | ES_1147501_SEV1600P650_08232022180234_2727319
2400688 | Schumacher Electric Corporation | Schumacher | SEV1600HW | SEV1600HW | ,EV-1,; ,SAV1656HW, | 26666816007 | Level 2 | 50 | 240 | 12 | 1 | 25 | 8 |  |  | No | [8 empty] | Yes | Wi-Fi or Gigabit Ethernet | 2.14 | 3.6 | 0.21 | 2.41 | 3.6 | 0.24 | 2.52 | 20.6 | 0.23 | 125 | 44 | 15 | 13 | [13 empty] | 2022-08-26 | 2022-08-26 | United States, Canada | ES_1147501_SEV1600HW_08232022175905_3185541
2333783 | SemaConnect, Inc. | SemaConnect | SemaConnect | Model 620 | SemaConnect,520, |  | Level 2 | 30 | 240 | 7.2 | 1 | 18 | 10 |  |  | No | [8 empty] | Yes | Cellular | 3.9 | 4.6 | 0.22 | 3.9 | 4.6 | 0.23 | 9.2 | 16.6 | 0.63 | 57.2 | 57.2 | 31.6 | 10.6 | [13 empty] | 2019-01-22 | 2019-01-22 | United States, Canada | ES_1137922_Model 620_01222019101510_1010101
2374661 | SemaConnect, Inc. | SemaConnect | SemaConnect | 630 |  |  | Level 2 | 30 | 240 | 7.2 | 1 | 18 | 10 |  |  | No | [8 empty] | Yes | Cellular | 4.11 | 4.6 | 0.27 | 4.2 | 4.6 | 0.27 | 9.2 | 16.6 | 0.66 | 83.74 | 83.74 | 28.38 | 10.73 | [13 empty] | 2021-03-03 | 2021-03-03 | United States, Canada | ES_1137922_630_03032021100510_1010101
2374662 | SemaConnect, Inc. | SemaConnect | SemaConnect | 730 |  |  | Level 2 | 30 | 240 | 7.2 | 2 | 18 | 10 |  |  | No | [8 empty] | Yes | Cellular | 3.1 | 3.6 | 0.28 | 3.4 | 3.6 | 0.33 | 6.75 | 15.6 | 0.55 | 94.85 | 94.85 | 36.88 | 11.61 | [13 empty] | 2021-03-03 | 2021-03-03 | United States, Canada | ES_1137922_730_03032021100610_1010101
2379526 | SemaConnect, Inc. | SemaConnect | SemaConnect | 530 |  | 649270693385;860007031519 | Level 2 | 30 | 240 | 7.2 | 1 | 18 | 10 |  |  | No |  | OpenADR | Cellular | SAE J1772 |  | No |  |  | Yes | Cellular | 3.27 | 4.6 | 0.36 | 3.34 | 4.6 | 0.34 | 8.94 | 16.6 | 0.67 | 71.32 | 71.32 | 25.3 | 9.45 | [13 empty] | 2021-06-11 | 2021-06-11 | United States, Canada | ES_1137922_530_06112021160603_1010101
2384020 | SemaConnect, Inc. | SemaConnect | SemaConnect | 780 |  | 860007031502 | Level 2 | 80 | 240 | 19.2 | 2 | 18 | 6 |  |  | No |  | OpenADR | Cellular | SAE J1772 |  | No |  |  | Yes | Cellular | 3.46 | 3.6 | 0.29 | 3.52 | 3.6 | 0.29 | 6.5 | 35.6 | 0.4 | 221.38 | 45.68 | 18.55 | 9.27 | [13 empty] | 2021-08-30 | 2021-08-30 | United States, Canada | ES_1137922_780_09012021113203_1010101
2393692 | SemaConnect, Inc. | SemaConnect | SemaConnect | 450 |  | 860007031564 | Level 2 | 50 | 240 | 12 | 1 | 25 | 6 |  |  | No |  | OpenADR | Cellular | SAE J1772 |  | No |  |  | Yes | Wi-Fi or Gigabit Ethernet | 2.63 | 3.6 | 0.31 | 2.69 | 3.6 | 0.31 | 6.41 | 23.6 | 0.32 | 147.35 | 59.05 | 19.26 | 7.63 | [13 empty] | 2022-02-01 | 2022-02-01 | United States, Canada | ES_1137922_450_03092022180530_1010101
2404172 | SemaConnect, Inc. | SemaConnect | SemaConnect | 880 |  |  | Level 2 | 80 | 240 | 19.2 | 2 | 18 | 6 |  |  | No |  | OpenADR | Cellular | SAE J1772 |  | No |  |  | Yes | Cellular | 2.71 | 3.6 | 0.42 | 2.78 | 3.6 | 0.42 | 6.78 | 35.6 | 0.67 | 137.06 | 66.92 | 27.4 | 6.02 | [13 empty] | 2022-11-03 | 2022-11-03 | United States, Canada | ES_1137922_880_110420221215_1010101
2683948 | Shanghai Mida EV Power Co., Ltd | MIDA, | MD-EVH-32AB | MD-EVH-32AB | ,MD-EVC-32ABR,; ,MD-EVC-32ABR-4G,; ,MD-EVC-40ABR,; ,MD-EVC-40ABR-4G,; ,MD-EVC-48ABR-4G,; ,MD-EVC-48ABR.,; ,MD-EVH-32ABR,; ,MD-EVH-40AB,; ,MD-EVH-40ABR,; ,MD-EVH-48AB,; ,MD-EVH-48ABR, |  | Level 2 | 48 | 240 | 11.52 | 1 | 18 | 8 |  |  | No | [8 empty] | Yes | Wi-Fi or Gigabit Ethernet | 3.56 | 3.6 | 0.07 | 3.5 | 3.6 | 0.76 | 13.65 | 22.8 | 0.38 | 157.7 | 24.2 | 20.1 | 4 | [13 empty] | 2023-02-22 | 2023-02-22 | United States, Canada | ES_1149665_MD-EVH-32AB_10072023090647_4137079
2589803 | Shenzhen EN Plus Tech Co., Ltd. | EN+ | AC012K-HU-35 | AC012K-HU-35 |  |  | Level 2 | 50 | 240 | 12 | 1 | 23 | 8 |  |  | No | [8 empty] | Yes | Wi-Fi or Gigabit Ethernet | 2.67 | 3.6 | 0.18 | 2.85 | 3.6 | 0.18 | 3.95 | 23.6 | 0.24 | 144 | 56 | 14 | 6 | [13 empty] | 2023-07-07 | 2023-07-07 | United States, Canada | ES_1148346_AC012K-HU-35_07042023140334_423852
3462871 | Shenzhen Guanke Technologies Co. Ltd. | GK | E18-48A-01 | E18-48A-01 |  |  | Level 2 | 48 | 240 | 11.52 | 1 | 16 | 8 |  |  | No | [8 empty] | Yes | Wi-Fi or Gigabit Ethernet | 1.11 | 5 | 0.07 | 1.15 | 5 | 0.07 | 2.28 | 24.2 | 0.13 | 106 | 45 | 13 | 1 | [13 empty] | 2024-04-24 | 2024-04-24 | United States, Canada | ES_1144141_E18-48A-01_04202024102915_1931726
3417455 | Shenzhen Longsun Optoelectronics Technology CO. ,LTD | LONGSUN | EVC-WB50 | EVC-WB50 |  |  | Level 2 | 48 | 240 | 11.52 | 1 | 25 | 8 |  |  | No | [8 empty] | Yes | Wi-Fi or Gigabit Ethernet | 2.76 | 6.5 | 0.11 | 2.81 | 6.5 | 0.12 | 4.04 | 25.7 | 0.15 | 126.04 | 59.99 | 18.31 | 5.13 | [13 empty] | 2024-02-20 | 2024-02-20 | United States, Canada | ES_1150176_EVC-WB50_02182024095449_9833337
3417456 | Shenzhen Longsun Optoelectronics Technology CO. ,LTD | LONGSUN | EVC-WB50A | EVC-WB50A |  |  | Level 2 | 40 | 240 | 9.6 | 1 | 25 | 8 |  |  | No | [8 empty] | Yes | Wi-Fi or Gigabit Ethernet | 2.74 | 6.5 | 0.12 | 2.83 | 6.5 | 0.12 | 4.31 | 22.5 | 0.15 | 103.71 | 59.82 | 17.95 | 5.09 | [13 empty] | 2024-02-20 | 2024-02-20 | United States, Canada | ES_1150176_EVC-WB50A_02182024095246_5226861
3417457 | Shenzhen Longsun Optoelectronics Technology CO. ,LTD | LONGSUN | EVC-WB32A | EVC-WB32A |  |  | Level 2 | 32 | 240 | 7.68 | 1 | 25 | 8 |  |  | No | [8 empty] | Yes | Wi-Fi or Gigabit Ethernet | 2.74 | 6.5 | 0.12 | 2.82 | 6.5 | 0.12 | 4.31 | 19.3 | 0.16 | 67.84 | 59.95 | 17.98 | 5.1 | [13 empty] | 2024-02-20 | 2024-02-20 | United States, Canada | ES_1150176_EVC-WB32A_02182024095031_3105127
3417458 | Shenzhen Longsun Optoelectronics Technology CO. ,LTD | LONGSUN | EVC-WB16A | EVC-WB16A |  |  | Level 2 | 16 | 240 | 3.84 | 1 | 25 | 8 |  |  | No | [8 empty] | Yes | Wi-Fi or Gigabit Ethernet | 2.82 | 6.5 | 0.12 | 2.83 | 6.5 | 0.12 | 4.32 | 12.9 | 0.17 | 19.93 |  | 17.93 | 5.1 | [13 empty] | 2024-02-20 | 2024-02-20 | United States, Canada | ES_1150176_EVC-WB16A_02182024094522_429803
2397741 | SHEN ZHEN PUTIAN YONGGAO NEW ENERGY TECHNOLOGY CO.,LTD | WPT | WPTAC-9KW-S24-TD | WPTAC-9KW-S24-TD | ,WPTAC-9KW-S18-TD, |  | Level 2 | 40 | 240 | 9.6 | 1 | 24 | 9 | 7.93 | 46.61 | No | [8 empty] | Yes | Wi-Fi or Gigabit Ethernet | 3.61 | 4.42 | 0.29 | 3.81 | 4.42 | 0.31 | 6.53 | 20.42 | 0.39 | 90 | 50 | 13 | 8 | [13 empty] | 2022-06-22 | 2022-06-22 | United States, Canada | ES_1147623_WPTAC-9KW-S24-TD_06172022134300_4742242
2397742 | SHEN ZHEN PUTIAN YONGGAO NEW ENERGY TECHNOLOGY CO.,LTD | WPT | WPTAC-7KW-S24-TD | WPTAC-7KW-S24-TD | ,WPTAC-7KW-S18-TD, |  | Level 2 | 32 | 240 | 7.68 | 1 | 24 | 10 | 7.93 | 50.31 | No | [8 empty] | Yes | Wi-Fi or Gigabit Ethernet | 3.53 | 4.42 | 0.29 | 3.75 | 4.42 | 0.31 | 6.64 | 17.22 | 0.39 | 79 | 68 | 21 | 7 | [13 empty] | 2022-06-22 | 2022-06-22 | United States, Canada | ES_1147623_WPTAC-7KW-S24-TD_06172022132029_7615167
2397744 | SHEN ZHEN PUTIAN YONGGAO NEW ENERGY TECHNOLOGY CO.,LTD | WPT | WPTAC-11KW-S24-TD | WPTAC-11KW-S24-TD | ,WPTAC-11KW-S18-TD, |  | Level 2 | 48 | 240 | 11.52 | 1 | 24 | 7 | 7.93 | 41.76 | No | [8 empty] | Yes | Wi-Fi or Gigabit Ethernet | 3.52 | 4.42 | 0.29 | 3.77 | 4.42 | 0.29 | 6.54 | 23.62 | 0.39 | 100 | 41 | 15 | 7 | [13 empty] | 2022-06-23 | 2022-06-23 | United States, Canada | ES_1147623_WPTAC-11KW-S24-TD_06172022134809_766260
3387779 | Shenzhen Sinexcel Electric Co.,Ltd | Sinexcel | SEA240/40I-U-6Y | SEA240/40I-U-6Y | ,SEA240/40I-U-14W,; ,SEA240/40I-U-14Y,; ,SEA240/40I-U-6W, |  | Level 2 | 40 | 240 | 9.6 | 1 | 25 | 8 |  |  | No | [8 empty] | Yes | Wi-Fi or Gigabit Ethernet | 3.93 | 6.5 | 0.26 | 5.74 | 6.5 | 0.32 | 5.75 | 22.5 | 0.29 | 103 | 68 | 36 | 6 | [13 empty] | 2024-01-29 | 2024-01-29 | United States, Canada | ES_1149464_SEA240/40I-U-6Y_01152024174629_8785364
3387780 | Shenzhen Sinexcel Electric Co.,Ltd | Sinexcel | SEA240/48I-U-HY | SEA240/48I-U-HY | ,SEA240/48I-U-HW, |  | Level 2 | 48 | 240 | 11.52 | 1 | 25 | 8 |  |  | No | [8 empty] | Yes | Wi-Fi or Gigabit Ethernet | 3.06 | 6.5 | 0.24 | 3.86 | 6.5 | 0.2 | 4.59 | 25.7 | 0.23 | 134 | 64 | 26 | 9 | [13 empty] | 2024-01-29 | 2024-01-29 | United States, Canada | ES_1149464_SEA240/48I-U-HY_01152024170241_3576928
3423283 | Shenzhen Topband Co., Ltd | TOPBAND | TBAC3111USH-LJK | TBAC3111USH-LJK |  |  | Level 2 | 48 | 240 | 11.52 | 1 | 17 | 8 | 5.57 | 136.5 | No | [8 empty] | Yes | Wi-Fi or Gigabit Ethernet | 3.08 | 7.11 | 0.21 | 3.15 | 7.11 | 0.23 | 5.99 | 26.31 | 0.33 | 98 | 42 | 28 | 8 | [13 empty] | 2024-03-22 | 2024-03-22 | United States, Canada | ES_1129430_TBAC3111USH-LJK_03212024101703_6038629
3462872 | Shenzhen Topband Co., Ltd | TOPBAND | TBAC3091USH-LJK | TBAC3091USH-LJK |  |  | Level 2 | 40 | 240 | 9.6 | 1 | 17 | 8 | 5.57 | 237.1 | No | [6 empty] | Radio Frequency Identification (RFID) |  | Yes | Wi-Fi or Gigabit Ethernet | 3.03 | 7.14 | 0.19 | 3.09 | 7.14 | 0.19 | 5.87 | 23.14 | 0.3 | 163 | 106 | 48 | 12 | [13 empty] | 2024-04-24 | 2024-04-24 | United States, Canada | ES_1129430_TBAC3091USH-LJK_04202024111822_6526300
2404721 | Sichuan Injet New Energy Co.,Ltd. | WEEYU | M3P140U | M3P140U |  |  | Level 2 | 40 | 240 | 9.6 | 1 | 16 | 8 |  |  | No | [8 empty] | Yes | Wi-Fi or Gigabit Ethernet | 3.4 | 3.6 | 0.16 | 3.47 | 3.6 | 0.16 | 3.64 | 19.6 | 0.18 | 60 | 33 | 11 | 4 | [13 empty] | 2022-11-18 | 2022-11-18 | United States, Canada | ES_1148294_M3P140U_11162022150319_2841302
3354393 | Sichuan Injet New Energy Co.,Ltd. | Injet | iM3C-09K6A | iM3C-09K6A |  |  | Level 2 | 40 | 240 | 9.6 | 1 | 25 | 6 | 8.15 | 16.52 | No | [8 empty] | Yes | Wi-Fi or Gigabit Ethernet,Other LAN (Local Area Network) | 4.17 | 7.33 | 0.12 | 4.94 | 7.33 | 0.13 | 5.13 | 23.33 | 0.15 | 46.68 | 28.95 | 11.3 | 5.67 | [13 empty] | 2023-12-27 | 2023-12-27 | United States, Canada | ES_1148294_iM3C-09K6A_12202023141421_9028283
3354394 | Sichuan Injet New Energy Co.,Ltd. | Injet | iM3C-11K5A | iM3C-11K5A |  |  | Level 2 | 48 | 240 | 11.52 | 1 | 25 | 6 | 8.15 | 16.52 | No | [8 empty] | Yes | Wi-Fi or Gigabit Ethernet,Other LAN (Local Area Network) | 4.13 | 7.33 | 0.12 | 4.95 | 7.33 | 0.13 | 5.07 | 26.53 | 0.15 | 67.5 | 28.91 | 11.38 | 5.68 | [13 empty] | 2023-12-27 | 2023-12-27 | United States, Canada | ES_1148294_iM3C-11K5A_12202023140155_876886
3354395 | Sichuan Injet New Energy Co.,Ltd. | Injet | iM3C-15K6A | iM3C-15K6A |  |  | Level 2 | 65 | 240 | 15.6 | 1 | 25 | 6 | 8.15 | 16.52 | No | [8 empty] | Yes | Wi-Fi or Gigabit Ethernet,Other LAN (Local Area Network) | 4.15 | 7.33 | 0.12 | 4.91 | 7.33 | 0.13 | 5.14 | 33.33 | 0.15 | 120.16 | 28.84 | 11.32 | 5.66 | [13 empty] | 2023-12-27 | 2023-12-27 | United States, Canada | ES_1148294_iM3C-15K6A_12202023135128_4378015
3354396 | Sichuan Injet New Energy Co.,Ltd. | Injet | iM3C-19K2A | iM3C-19K2A |  |  | Level 2 | 80 | 240 | 19.2 | 1 | 25 | 6 | 8.15 | 16.52 | No | [8 empty] | Yes | Wi-Fi or Gigabit Ethernet,Other LAN (Local Area Network) | 4.16 | 7.33 | 0.12 | 4.71 | 7.33 | 0.12 | 5.07 | 39.33 | 0.14 | 183.46 | 29.05 | 11.4 | 5.64 | [13 empty] | 2023-12-27 | 2023-12-27 | United States, Canada | ES_1148294_iM3C-19K2A_12202023134353_5128442
2631707 | Siemens Industry, Inc. | Siemens Industry Inc | 8EM1312-5CF18-0FA3 | 8EM1312-5CF18-0FA3 | ,8EM1312-4CF18-0FA3, |  | Level 2 | 48 | 240 | 11.52 | 1 | 21 | 16 |  |  | No | Yes | Open Charge Point Protocol (OCPP) | Wi-Fi,Wired Ethernet,User can connect system to backend services via Ethernet or Wi-Fi. | SAE J1772 | ANSI/UL 2900 |  | PLC Board (ISO 15118) |  | Yes | Wi-Fi or Gigabit Ethernet | 5.42 | 6 | 0.39 | 5.46 | 6 | 0.4 | 6.35 | 25.2 | 0.44 | 116.11 | 49.31 | 16.65 | 7.09 | [13 empty] | 2024-07-23 | 2024-07-23 | United States, Canada | ES_1092555_8EM1312 5CF18 0FA3_072820231711981_5815616
2631712 | Siemens Industry, Inc. | Siemens Industry Inc | 8EM1315-5CG14-0GA0 | 8EM1315-5CG14-0GA0 | ,8EM1310-4CF14-0GA0,; ,8EM1310-4HF14-0GA0,; ,8EM1310-5HF14-0GA0,; ,8EM1314-5CG18-0FA3,; ,8EM1315-5HG14-0GA0,; ,EM1310-5CF14-0GA0, |  | Level 2 | 48 | 240 | 11.52 | 1 | 25 | 16 |  |  | No | Yes | Open Charge Point Protocol (OCPP) | Wi-Fi,Wired Ethernet,User can connect system to backend services via Ethernet or Wi-Fi. | SAE J1772 | ANSI/UL 2900 |  | PLC Board (ISO 15118),Radio Frequency Identification (RFID) |  | Yes | Wi-Fi or Gigabit Ethernet | 5.62 | 7.5 | 0.4 | 5.68 | 7.5 | 0.4 | 6.6 | 26.7 | 0.45 | 115.37 | 49.88 | 17.86 | 7.29 | [13 empty] | 2024-07-23 | 2024-07-23 | United States, Canada | ES_1092555_8EM1315 5CG14 0GA0_072820231745525_3614251
2631715 | Siemens Industry, Inc. | Siemens Industry Inc | 8EM1317-5CG14-1GA2 | 8EM1317-5CG14-1GA2 | ,8EM1310-4CF14-1GA2,; ,8EM1310-4HF14-1GA2,; ,8EM1310-5CF14-1GA2,; ,8EM1310-5CG14-1GA2,; ,8EM1310-5HF14-1GA2,; ,8EM1314-5CG14-2FA2,; ,8EM1315-5CG14-1GA2,; ,8EM1315-5HG14-1GA2, |  | Level 2 | 48 | 240 | 11.52 | 1 | 25 | 16 |  |  | Yes | Yes | Open Charge Point Protocol (OCPP) | Wi-Fi,Wired Ethernet,User can connect system to backend services via Ethernet, Wi-Fi, or Cellular Connection. | SAE J1772 | ANSI/UL 2900 |  | PLC Board (ISO 15118),Radio Frequency Identification (RFID) |  | Yes | Cellular | 2.98 | 8.5 | 0.205 | 3.025 | 8.5 | 0.46 | 3.48 | 27.7 | 0.23 | 121.27 | 51.48 | 17.59 | 7.7 | [13 empty] | 2024-07-23 | 2024-07-23 | United States, Canada | ES_1092555_8EM1317-5CG14-1GA2 _07282023181299_5631133
3531201 | Siemens Industry, Inc. | Siemens Industry Inc | 8EM1315-7BG16-0FH0 | 8EM1315-7BG16-0FH0 |  |  | Level 2 | 80 | 240 | 19.2 | 1 | 25 | 6 |  |  | No | No | [5 empty] | PLC Board (ISO 15118) |  | Yes | Wi-Fi or Gigabit Ethernet | 3.87 | 6 | 0.35 | 3.62 | 6 | 0.35 | 10.1 | 38 | 0.49 | 220.87 | 38.14 | 16.55 | 9.8 | [13 empty] | 2024-05-31 | 2024-05-31 | United States, Canada | ES_1092555_8EM1315-7BG16-0FH0_053020241733767_9370957
3531202 | Siemens Industry, Inc. | Siemens Industry Inc | 8EM1315-7BG16-1FH2 | 8EM1315-7BG16-1FH2 |  |  | Level 2 | 80 | 240 | 19.2 | 1 | 25 | 6 |  |  | No | No | [5 empty] | PLC Board (ISO 15118) |  | Yes | Cellular | 4.85 | 7 | 0.37 | 4.5 | 7 | 0.36 | 10.91 | 39 | 0.5 | 219.48 | 40.66 | 17.62 | 10.39 | [13 empty] | 2024-05-31 | 2024-05-31 | United States, Canada | ES_1092555_8EM1315-7BG16-1FH2_053020241745409_2978452
3619542 | Smappee Inc | Smappee NV | EVWNA-248-C18-E-W | EVWNA-248-C18-E-W |  |  | Level 2 | 48 | 240 | 11.52 | 1 | 18 | 6 |  |  | No | [6 empty] | Radio Frequency Identification (RFID) |  | Yes | Wi-Fi or Gigabit Ethernet | 4.04 | 6.5 | 0.61 | 4.46 | 6.5 | 0.61 | 5.81 | 25.7 | 0.64 | 108.38 | 43.58 | 13.49 | 6.18 | [13 empty] | 2024-08-12 | 2024-08-12 | United States, Canada | ES_1150700_EVWNA-248-C18-E-W_07122024082942_7527124
2362138 | SolarEdge Technologies Inc. | Solar Edge | SE-EV-SA-US-40* | SE-EV-SA-US-40* |  |  | Level 2 | 40 | 240 | 9.6 | 1 | 24 | 8 |  |  | No | [8 empty] | Yes | Wi-Fi or Gigabit Ethernet | 3.04 | 3.6 | 0.14 | 3.02 | 3.6 | 0.14 | 3.58 | 19.6 | 0.16 | 1.55 | 2.52 | 3.36 | 3.54 | [13 empty] | 2020-06-25 | 2020-06-25 | United States, Canada | ES_1140607_SE-EV-SA-US-40*_06182020091301_818902
3555113 | Star Charge Americas Corp | Star Charge | AC0192AN0300403## | AC0192AN0300403## | ,AC0076AN0300002##,; ,AC0076AN0300003##,; ,AC0076AN0300012##,; ,AC0076AN0300013##,; ,AC0076AN0300102##,; ,AC0076AN0300102##,; ,AC0076AN0300103##,; ,AC0076AN0300113##,; ,AC0076AN0300302##,; ,AC0076AN0300303##,; ,AC0076AN0300312##,; ,AC0076AN0300313##,; ,AC0076AN0300402##,; ,AC0076AN0300403##,; ,AC0076AN0300412##,; ,AC0076AN0300413##,; ,AC0076AN0300902##,; ,AC0076AN0300903##,; ,AC0076AN0300912##,; ,AC0076AN0300913##,; ,AC0076AN0301002##,; ,AC0076AN0301003##,; ,AC0076AN0301012##,; ,AC0076AN0301013##,; ,AC0076AN0301202##,; ,AC0076AN0301203##,; ,AC0076AN0301212##,; ,AC0076AN0301213##,; ,AC0076AN0301302##,; ,AC0076AN0301303##,; ,AC0076AN0301312##,; ,AC0076AN0301313##,; ,AC0096AN0300002##,; ,AC0096AN0300003##,; ,AC0096AN0300012##,; ,AC0096AN0300013##,; ,AC0096AN0300102##,; ,AC0096AN0300103##,; ,AC0096AN0300112##,; ,AC0096AN0300113##,; ,AC0096AN0300302##,; ,AC0096AN0300303##,; ,AC0096AN0300312##,; ,AC0096AN0300313##,; ,AC0096AN0300402##,; ,AC0096AN0300403##,; ,AC0096AN0300412##,; ,AC0096AN0300413##,; ,AC0096AN0300902##,; ,AC0096AN0300903##,; ,AC0096AN0300912##,; ,AC0096AN0300913##,; ,AC0096AN0301002##,; ,AC0096AN0301003##,; ,AC0096AN0301012##,; ,AC0096AN0301013##,; ,AC0096AN0301202##,; ,AC0096AN0301203##,; ,AC0096AN0301212##,; ,AC0096AN0301213##,; ,AC0096AN0301302##,; ,AC0096AN0301303##,; ,AC0096AN0301312##,; ,AC0096AN0301313##,; ,AC0115AN0300002##,; ,AC0115AN0300003##,; ,AC0115AN0300012##,; ,AC0115AN0300013##,; ,AC0115AN0300102##,; ,AC0115AN0300103##,; ,AC0115AN0300112##,; ,AC0115AN0300113##,; ,AC0115AN0300302##,; ,AC0115AN0300303##,; ,AC0115AN0300312##,; ,AC0115AN0300313##,; ,AC0115AN0300402##,; ,AC0115AN0300403##,; ,AC0115AN0300412##,; ,AC0115AN0300413##,; ,AC0120AN0300002##,; ,AC0120AN0300003##,; ,AC0120AN0300012##,; ,AC0120AN0300013##,; ,AC0120AN0300102##,; ,AC0120AN0300103##,; ,AC0120AN0300112##,; ,AC0120AN0300113##,; ,AC0120AN0300302##,; ,AC0120AN0300303##,; ,AC0120AN0300312##,; ,AC0120AN0300313##,; ,AC0120AN0300402##,; ,AC0120AN0300403##,; ,AC0120AN0300412##,; ,AC0120AN0300413##,; ,AC0192AN0300002##,; ,AC0192AN0300002##,; ,AC0192AN0300003##,; ,AC0192AN0300013##,; ,AC0192AN0300102##,; ,AC0192AN0300103##,; ,AC0192AN0300112##,; ,AC0192AN0300113##,; ,AC0192AN0300302##,; ,AC0192AN0300303##,; ,AC0192AN0300312##,; ,AC0192AN0300313##,; ,AC0192AN0300402##,; ,AC0192AN0300412##,; ,AC0192AN0300413##, |  | Level 2 | 80 | 240 | 19.2 | 1 | 25 | 8 |  |  | No | [8 empty] | Yes | Wi-Fi or Gigabit Ethernet | 3.83 | 6.5 | 0.04 | 4.41 | 6.5 | 0.05 | 6.91 | 38.5 | 0.07 | 332.57 | 49.82 | 16.49 | 7.3 | [13 empty] | 2024-07-22 | 2024-07-22 | United States, Canada | ES_1150661_AC0192AN0300403##_07152024144202_8394433
3555115 | Star Charge Americas Corp | Star Charge | AC0192AN0300703## | AC0192AN0300703## | ,AC0076AN0300602##,; ,AC0076AN0300603##,; ,AC0076AN0300612##,; ,AC0076AN0300613##,; ,AC0076AN0300702##,; ,AC0076AN0300703##,; ,AC0076AN0300712##,; ,AC0076AN0300713##,; ,AC0076AN0301502##,; ,AC0076AN0301503##,; ,AC0076AN0301512##,; ,AC0076AN0301513##,; ,AC0076AN0301602##,; ,AC0076AN0301603##,; ,AC0076AN0301612##,; ,AC0076AN0301613##,; ,AC0096AN0300602##,; ,AC0096AN0300603##,; ,AC0096AN0300612##,; ,AC0096AN0300613##,; ,AC0096AN0300702##,; ,AC0096AN0300703##,; ,AC0096AN0300712##,; ,AC0096AN0300713##,; ,AC0096AN0301502##,; ,AC0096AN0301503##,; ,AC0096AN0301512##,; ,AC0096AN0301513##,; ,AC0096AN0301602##,; ,AC0096AN0301603##,; ,AC0096AN0301612##,; ,AC0096AN0301613##,; ,AC0115AN0300602##,; ,AC0115AN0300603##,AC0120AN0300702##,; ,AC0115AN0300612##,; ,AC0115AN0300613##,AC0120AN0300712##,; ,AC0115AN0300703##,; ,AC0115AN0300713##,; ,AC0120AN0300602##,; ,AC0120AN0300603##,; ,AC0120AN0300612##,; ,AC0120AN0300613##,; ,AC0120AN0300702##,; ,AC0120AN0300703##,; ,AC0120AN0300712##,; ,AC0120AN0300713##,; ,AC0192AN0300602##,; ,AC0192AN0300603##,; ,AC0192AN0300612##,; ,AC0192AN0300613##,; ,AC0192AN0300702##,; ,AC0192AN0300712##,; ,AC0192AN0300713##, |  | Level 2 | 80 | 240 | 19.2 | 1 | 25 | 8 | 7.93 | 41.46 | No | [8 empty] | Yes | Wi-Fi or Gigabit Ethernet | 4.7 | 7.32 | 0.05 | 4.81 | 7.32 | 0.05 | 6.38 | 39.32 | 0.07 | 333.22 | 52.89 | 21.32 | 6.99 | [13 empty] | 2024-07-22 | 2024-07-22 | United States, Canada | ES_1150661_AC0192AN0300703##_07152024150450_6271020
3387702 | SUI CHENG LIMITED | Andeman | EV Portable Charger | HS1 |  | 715786181873 | Level 2 | 32 | 240 | 7.68 | 1 | 25 | 10 | 1.5 | 100 | No | Yes | Open Charge Point Protocol (OCPP) | Wi-Fi | SAE J1772 |  |  |  |  | Yes | Wi-Fi or Gigabit Ethernet | 2.52 | 5.16 | 0.24 | 2.5 | 5.16 | 0.26 | 4.93 | 17.96 | 0.32 | 88.5 | 67.2 | 28.5 | 14.1 | [13 empty] | 2024-01-24 | 2024-01-24 | United States, Canada | ES_1149961_HS1_01242024112600_0000001
3387703 | SUI CHENG LIMITED | Andeman | EV Wall Charger | WS1 |  | 715786248880 | Level 2 | 48 | 240 | 11.52 | 1 | 25 | 8 | 10 | 300 | No | Yes | Open Charge Point Protocol (OCPP) | Wi-Fi | SAE J1772 |  |  |  |  | Yes | Wi-Fi or Gigabit Ethernet | 4.6 | 7.48 | 0.33 | 4.65 | 7.48 | 0.28 | 8.72 | 26.68 | 0.33 | 103.2 | 61.4 | 29.3 | 10.6 | [13 empty] | 2024-01-24 | 2024-01-24 | United States, Canada | ES_1149961_WS1_01242024113800_0000001
2353005 | Tellus Power | TELLUS | DUAL PEDESTAL and WALL MOUNT EVSE | UP160J |  |  | Level 2 | 30 | 240 | 7.2 | 2 | 18 | 10 |  |  | No | [8 empty] | Yes | Wi-Fi or Gigabit Ethernet | 2.7 | 3.1 | 0.15 | 2.74 | 3.1 | 0.32 | 2.78 | 15.1 | 0.32 | 89.92 | 89.92 | 25.21 | 5.52 | [13 empty] | 2020-01-09 | 2020-01-09 | United States, Canada | ES_1143582_UP160J_01092020104805_1010101
2668006 | Tesla, Inc. | Tesla | 1457768-##* | 1457768-##* |  |  | Level 2 | 48 | 240 | 11.52 | 1 | 22 | 8 |  |  | No | Yes |  |  | SAE J1772 | OpenADR, Payment Card Industry Self-Assessment | No |  |  | Yes | Wi-Fi or Gigabit Ethernet,Cellular | 1.36 | 3.6 | 0.33 | 1.38 | 3.6 | 0.32 | 3.36 | 22.8 | 0.36 | 1.71 | 2.78 | 3.16 | 3.31 | [13 empty] | 2023-09-18 | 2023-09-18 | United States, Canada | ES_1148950_1457768-##*_09182023161349_9977685
2403104 | Wanbang Digital Energy Co., Ltd | Star Charge | DH-AC0115XG74-N | DH-AC0115XG74-N |  |  | Level 2 | 48 | 240 | 11.52 | 1 | 16 | 9 |  |  | No | [8 empty] | Yes | Wi-Fi or Gigabit Ethernet | 3.12 | 3.6 | 0.17 | 3.58 | 3.6 | 0.2 | 7.49 | 22.8 | 0.32 | 119 | 48 | 18 | 10 | [13 empty] | 2022-10-14 | 2022-10-14 | United States, Canada | ES_1147500_DH-AC0115XG74-N_10122022103511_3212396
3388141 | XIAMEN GALAXY CAMPHOL TECHNOLOGY CO., LTD. | Iocharger | IOCAH29-32****# | IOCAH29-32****# | ,IOCAH29-40****#, |  | Level 2 | 40 | 240 | 9.6 | 1 | 25 | 9 |  |  | No | [6 empty] | PLC Board (ISO 15118),Radio Frequency Identification (RFID) |  | Yes | Wi-Fi or Gigabit Ethernet,Cellular | 4.17 | 7.5 | 0.37 | 4.21 | 7.5 | 0.37 | 5.89 | 23.5 | 0.38 | 19.2 | 18 | 16.2 | 15.4 | [13 empty] | 2024-02-02 | 2024-02-02 | United States, Canada | ES_1150182_IOCAH29-32****#_01312024162551_8032800
2394903 | Xiamen Joint Tech. Co., Ltd | Joint | JNT-EVC10/48AC/01C/XX/RF/4G | JNT-EVC10/48AC/01C/XX/RF/4G |  |  | Level 2 | 48 | 240 | 11.52 | 1 | 18 | 7 | 7.93 |  | No | [8 empty] | Yes | Wi-Fi or Gigabit Ethernet,Cellular | 3.78 | 4.43 | 0.28 | 3.84 | 4.43 | 0.29 | 5.23 | 23.63 | 0.33 | 78.9 | 33.7 | 10.5 | 4 | [13 empty] | 2022-04-19 | 2022-04-19 | United States, Canada | ES_1147352_JNT-EVC10/48AC/01C/SR/RF/4G_04132022192107_812951
2400380 | Xiamen Joint Tech. Co., Ltd | Joint | JNT-EVC15/48AC/01C/XX/RF/WF | JNT-EVC15/48AC/01C/XX/RF/WF | ,JNT-EVC27/48AC/01C/XX/RF/WF, |  | Level 2 | 48 | 240 | 11.52 | 1 | 18 | 7 |  |  | No | [8 empty] | Yes | Wi-Fi or Gigabit Ethernet | 1.91 | 3.6 | 0.12 | 2.04 | 3.6 | 0.14 | 2.25 | 22.8 | 0.14 | 85 | 32 | 9 | 6 | [13 empty] | 2022-08-22 | 2022-08-22 | United States, Canada | ES_1147352_JNT-EVC15/48AC/01C/XX/RF/WF_08092022160626_163995
2404726 | Xiamen Joint Tech. Co., Ltd | Joint | JNT-EVC10/80AC/01C/XX/RF/WF | JNT-EVC10/80AC/01C/XX/RF/WF |  |  | Level 2 | 80 | 240 | 19.2 | 1 | 18 | 6 | 7.94 | 153 | No | [8 empty] | Yes | Wi-Fi or Gigabit Ethernet | 3.62 | 4.46 | 0.27 | 3.73 | 4.46 | 0.26 | 6.08 | 36.46 | 0.34 | 174 | 31 | 12 | 6 | [13 empty] | 2022-11-18 | 2022-11-18 | United States, Canada | ES_1147352_JNT-EVC10/80AC/01C/XX/RF/WF_11172022092624_4715234
2406814 | Xiamen Topstar Co., Ltd. | Topstar | TSE240V/32AUS-H01R001 | TSE240V/32AUS-H01R001 | ,TSE240V/32AUS-C01R001,; ,TSE240V/32AUS-C01R002,; ,TSE240V/32AUS-H01R002,; ,TSE240V/40AUS-C01R001,; ,TSE240V/40AUS-C01R002,; ,TSE240V/40AUS-H01R001,; ,TSE240V/40AUS-H01R002,; ,TSE240V/48AUS-C01R001,; ,TSE240V/48AUS-C01R002,; ,TSE240V/48AUS-H01R001,; ,TSE240V/48AUS-H01R002, |  | Level 2 | 48 | 240 | 11.52 | 1 | 18 | 8 |  |  | No | [8 empty] | Yes | Wi-Fi or Gigabit Ethernet | 3.56 | 3.6 | 0.07 | 3.5 | 3.6 | 0.76 | 13.65 | 22.8 | 0.38 | 157.7 | 24.2 | 20.1 | 4 | [13 empty] | 2023-02-22 | 2023-02-22 | United States, Canada | ES_1148621_TSE240V/32AUS-H01R001_01102023103938_9342004
2400006 | Xinyi Electronic Storage (Shenzhen) Co. Ltd | XES | EFAC40NA11 | EFAC40NA11 | ,EFAC40NA12, |  | Level 2 | 40 | 240 | 9.6 | 1 | 20 | 8 |  |  | No | [8 empty] | Yes | Wi-Fi or Gigabit Ethernet | 2.04 | 3.6 | 0.36 | 2.24 | 3.6 | 0.36 | 3.53 | 0.42 | 19.6 | 79 | 60 | 30 | 17 | [13 empty] | 2022-08-08 | 2022-08-08 | United States, Canada | ES_1147746_EFAC40NA11_08082022103455_9315759
2400381 | Xinyi Electronic Storage (Shenzhen) Co. Ltd | Pion Power | EFAC40NA11 | EFAC40NA11 | ,EFAC40NA12, |  | Level 2 | 40 | 240 | 9.6 | 1 | 20 | 8 |  |  | No | [8 empty] | Yes | Wi-Fi or Gigabit Ethernet | 2.04 | 3.6 | 0.36 | 2.24 | 3.6 | 0.36 | 3.53 | 0.42 | 19.6 | 79 | 60 | 30 | 17 | [13 empty] | 2022-08-08 | 2022-08-08 | United States, Canada | ES_1147746_EFAC40NA11_08082022103455_9839012
2405629 | Xinyi Electronic Storage (Shenzhen) Co. Ltd | Pion Power | EFAC40FA11 | EFAC40FA11 | ,EFAC40FA12, |  | Level 2 | 40 | 240 | 9.6 | 1 | 22 | 8 | 0.67 | 25 | No | [8 empty] | Yes | Wi-Fi or Gigabit Ethernet | 2.34 | 3.72 | 0.35 | 2.44 | 3.72 | 0.35 | 4.03 | 19.72 | 0.41 | 57 | 34 | 11 | 4 | [13 empty] | 2022-12-14 | 2022-12-14 | United States, Canada | ES_1147746_EFAC40FA11_12092022084457_3732416
2405630 | Xinyi Electronic Storage (Shenzhen) Co. Ltd | XES | EFAC40FA11 | EFAC40FA11 | ,EFAC40FA12, |  | Level 2 | 40 | 240 | 9.6 | 1 | 22 | 8 | 0.67 | 25 | No | [8 empty] | Yes | Wi-Fi or Gigabit Ethernet | 2.34 | 3.72 | 0.35 | 2.44 | 3.72 | 0.35 | 4.03 | 19.72 | 0.41 | 57 | 34 | 11 | 4 | [13 empty] | 2022-12-14 | 2022-12-14 | United States, Canada | ES_1147746_EFAC40FA11_12092022084457_7829454
2405631 | Xinyi Electronic Storage (Shenzhen) Co. Ltd | woshion | EFAC40FA11 | EFAC40FA11 | ,EFAC40FA12, |  | Level 2 | 40 | 240 | 9.6 | 1 | 22 | 8 | 0.67 | 25 | No | [8 empty] | Yes | Wi-Fi or Gigabit Ethernet | 2.34 | 3.72 | 0.35 | 2.44 | 3.72 | 0.35 | 4.03 | 19.72 | 0.41 | 57 | 34 | 11 | 4 | [13 empty] | 2022-12-14 | 2022-12-14 | United States, Canada | ES_1147746_EFAC40FA11_12092022084457_1294823
2670703 | ZEF Energy Inc. | ZEF Energy Inc. | ZEFNET-40-U | ZEFNET-40-U | ,ZEFNET-40-C,208 / 240 Volts 32A; ,ZEFNET-40-U,208 / 240 Volts 32A; ,ZEFNET-40-U-E,208 / 240 Volts 32A; ,ZEFNET-50-U,208 / 240 Volts 40A; ,ZEFNET-50-U-E,208 / 240 Volts 40A; ,ZEFNET-60-C,208 / 240 Volts 48A; ,ZEFNET-60-U,208 / 240 Volts 48A; ,ZEFNET-60-U-E,208 / 240 Volts 48A; ,ZEFNET-80-C,208 / 240 Volts 64A; ,ZEFNET-80-U,208 / 240 Volts 64A; ,ZEFNET-80-U-E,208 / 240 Volts 64A |  | Level 2 | 64 | 240 | 15.36 | 1 | 25 | 7 |  |  | No | Yes | OpenADR,Open Charge Point Protocol (OCPP) |  | SAE J1772 | OpenADR, Payment Card Industry Self-Assessment | No |  |  | Yes | Wi-Fi or Gigabit Ethernet,Cellular | 3.54 | 3.6 | 0.48 | 3.46 | 3.6 | 0.49 | 7.69 | 29.2 | 0.52 | 5.58 | 6.53 | 6.91 | 7.08 | [13 empty] | 2023-10-04 | 2023-10-04 | United States, Canada | ES_1145487_ZEFNET-40-U_07252023105150_3118097
2440463 | Zerova Technologies Taiwan Limited | Zerova | ELECTRIC VEHICLE SUPPLY EQUIPMENT | AXLU111001D | ,AXLU111001W, |  | Level 2 | 48 | 240 | 11.52 | 1 | 18 | 7 | 10.77 | 295.2 | No | No |  |  |  |  | No |  |  | Yes | Wi-Fi or Gigabit Ethernet,Cellular | 4.27 | 4.81 | 0.33 | 4.27 | 4.81 | 0.33 | 6.53 | 24.89 | 0.36 | 10 | 4 | 2 | 1 | [13 empty] | 2023-03-17 | 2023-03-17 | United States, Canada | ES_1148023_AXLU111001D_03202023155205_1010101
2454358 | Zerova Technologies Taiwan Limited | Zerova | AXLU191001D | AXLU191001D | ,AXLU191001W, |  | Level 2 | 80 | 240 | 19.2 | 1 | 25 | 6 | 10.8 | 274 | No | [8 empty] | Yes | Wi-Fi or Gigabit Ethernet | 4.36 | 4.8 | 0.17 | 4.46 | 4.8 | 0.18 | 7.01 | 36.8 | 0.25 | 189 | 36 | 17 | 11 | [13 empty] | 2023-04-18 | 2023-04-18 | United States, Canada | ES_1148023_AXLU191001D_04152023164910_4283868
2740371 | Zerova Technologies Taiwan Limited | Zerova | Electric Vehicle Supply Equipment | AXLU111001-40 AXLU111001-32 | Electric Vehicle Supply Equipment,"AXLU111001-40 AXLU111001-32 ",different rating for output, AXLU111001D output rating is 48A; AXLU111001-40 output rating is 40A; AXLU111001-32 output rating is 32A |  | Level 2 | 48 | 240 | 11.52 | 1 | 18 | 7 | 10.77 | 295.2 | No | No |  |  |  |  | No | High Resolution Display |  | Yes | Wi-Fi or Gigabit Ethernet | 4.27 | 4.81 | 0.33 | 4.27 | 4.81 | 0.33 | 6.53 | 24 | 0.36 | 10 | 6 | 3 | 1 | [13 empty] | 2023-11-07 | 2023-11-07 | United States, Canada | ES_1148023_AXLU111001-40 AXLU111001-32_11202023101011_1010101
3629239 | Zerova Technologies Taiwan Limited | Zerova | EV Charger Station | AWLU111001 |  |  | Level 2 | 48 | 240 | 11.52 | 1 | 8 | 1 |  |  | No | No | [5 empty] | PLC Board (ISO 15118),Radio Frequency Identification (RFID),Speaker |  | Yes | Wi-Fi or Gigabit Ethernet,Cellular | 5.89 | 8.5 | 0.29 | 6.44 | 8.5 | 0.31 | 13.44 | 27.7 | 0.39 | 118.72 | 69.48 | 27.56 | 14.37 | [13 empty] | 2024-09-12 | 2024-09-12 | United States, Canada | ES_1148023_AWLU111001_09122024100010_1010101
3462868 | ZHONGSHAN AUXUS ELECTRONIC TECHNOLOGY CO.?LTD | Auxus | UCS-DP-48 | UCS-DP-48 |  |  | Level 2 | 48 | 240 | 11.52 | 1 | 15 | 8 |  |  | No | [6 empty] | Radio Frequency Identification (RFID) |  | Yes | Wi-Fi or Gigabit Ethernet | 2.07 | 6.5 | 0.12 | 2.11 | 6.5 | 0.14 | 6.52 | 25.7 | 0.31 | 92 | 42 | 15 | 9 | [13 empty] | 2024-04-24 | 2024-04-24 | United States, Canada | ES_1150349_UCS-DP-48_04112024124852_2964441
3557068 | ZHONGSHAN AUXUS ELECTRONIC TECHNOLOGY CO.?LTD | Auxus | UCS-Z21-48 | UCS-Z21-48 |  |  | Level 2 | 48 | 240 | 11.52 | 1 | 15 | 8 | 2.71 | 204.8 | No | [6 empty] | Radio Frequency Identification (RFID) |  | Yes | Wi-Fi or Gigabit Ethernet | 1.9 | 6.83 | 0.11 | 1.94 | 6.83 | 0.12 | 6.62 | 26.03 | 0.3 | 107 | 45 | 20 | 9 | [13 empty] | 2024-08-02 | 2024-08-02 | United States, Canada | ES_1150349_UCS-Z21-48_08012024141921_3246118
3436216 | Zhuhai Tessan Power Technology Co.,Ltd. | TESSAN | CH-EV001W | CH-EV001W | ,CH-EV101W, |  | Level 2 | 40 | 240 | 9.6 | 1 | 25 | 8 |  |  | No | [6 empty] | Radio Frequency Identification (RFID) |  | Yes | Wi-Fi or Gigabit Ethernet,Cellular | 3.91 | 6.5 | 0.24 | 4.21 | 6.5 | 0.25 | 4.81 | 22.5 | 0.27 | 118 | 70 | 18 | 31 | [13 empty] | 2024-04-12 | 2024-04-12 | United States, Canada | ES_1150016_CH-EV001W_02272024190125_8747217
3436217 | Zhuhai Tessan Power Technology Co.,Ltd. | CHARCO | CH-EV001W | CH-EV001W | ,CH-EV101W, |  | Level 2 | 40 | 240 | 9.6 | 1 | 25 | 8 |  |  | No | [6 empty] | Radio Frequency Identification (RFID) |  | Yes | Wi-Fi or Gigabit Ethernet,Cellular | 3.91 | 6.5 | 0.24 | 4.21 | 6.5 | 0.25 | 4.81 | 22.5 | 0.27 | 118 | 70 | 18 | 31 | [13 empty] | 2024-04-12 | 2024-04-12 | United States, Canada | ES_1150016_CH-EV001W_02272024190125_8456325
3436429 | Zhuhai Tessan Power Technology Co.,Ltd. | TESSAN | CH-EV201W | CH-EV201W |  |  | Level 2 | 48 | 240 | 11.52 | 1 | 25 | 8 |  |  | No | [6 empty] | Radio Frequency Identification (RFID) |  | Yes | Wi-Fi or Gigabit Ethernet,Cellular | 3.47 | 6.5 | 0.21 | 3.52 | 6.5 | 0.22 | 4.13 | 25.7 | 0.24 | 129 | 55 | 22 | 23 | [13 empty] | 2024-04-15 | 2024-04-15 | United States, Canada | ES_1150016_CH-EV201W_03212024133614_756494
3436430 | Zhuhai Tessan Power Technology Co.,Ltd. | CHARCO | CH-EV201W | CH-EV201W |  |  | Level 2 | 48 | 240 | 11.52 | 1 | 25 | 8 |  |  | No | [6 empty] | Radio Frequency Identification (RFID) |  | Yes | Wi-Fi or Gigabit Ethernet,Cellular | 3.47 | 6.5 | 0.21 | 3.52 | 6.5 | 0.22 | 4.13 | 25.7 | 0.24 | 129 | 55 | 22 | 23 | [13 empty] | 2024-04-15 | 2024-04-15 | United States, Canada | ES_1150016_CH-EV201W_03212024133614_8362110
2732220 | Zhuzhou Zopoise Technology Co.,Ltd | Zopoise, | ZA05-U007K**-*### | ZA05-U007K**-*### | ,ZA10-U007K**-*###, |  | Level 2 | 32 | 240 | 7.68 | 1 | 25 | 10 |  |  | No | [8 empty] | Yes | Wi-Fi or Gigabit Ethernet | 1.64 | 5 | 0.26 | 1.72 | 5 | 0.26 | 4.84 | 17.8 | 0.37 | 19.5 | 19.1 | 17.3 | 16.5 | [13 empty] | 2023-11-03 | 2023-11-03 | United States, Canada | ES_1149617_ZA05-U007K**-*###_09212023171955_5040246
2732221 | Zhuzhou Zopoise Technology Co.,Ltd | Zopoise, | ZB04-U011K**-*### | ZB04-U011K**-*### |  |  | Level 2 | 48 | 240 | 11.52 | 1 | 25 | 8 | 7.93 | 105.2 | No | [6 empty] | High Resolution Display,Radio Frequency Identification (RFID) |  | Yes | Wi-Fi or Gigabit Ethernet | 4.54 | 7.34 | 0.36 | 4.59 | 7.34 | 0.36 | 9.24 | 26.54 | 0.41 | 26.6 | 23.4 | 19.8 | 19 | [13 empty] | 2023-11-03 | 2023-11-03 | United States, Canada | ES_1149617_ZB04-U011K**-*###_09222023091641_2023584

## 8.20.24
ENERGY STAR Electric Vehicle Charger - Qualified Products List
Measure Specifications The BPA Electric Vehicle (EV) Charger measure represents ENERGY STAR Certified 240-volt (V) AC Level 2 models with networking capability. Networking capability, also referred to as connected functionality, refers to the mechanism for bi-directional data transfers between the EV charger and one or more external applications, devices or systems. Notes: ● All models are ENERGY STAR certified ● All models meet BPA's qualified connected criteria
ENERGY STAR Unique ID | ENERGY STAR Partner | Brand Name | Model Name | Model Number | Additional Model Information | UPC | Product Type | Max Nameplate Output Current (A) | Input Voltage (V) | Maximum Output Power (kW) | Number of Outputs | Maximum Output Cord Length (ft.) | Output Cord Gauge (AWG) | Screen Area, if EVSE has high res display (in2) | Maximum (100%) Measured Luminance of the High Res Display (candelas per m2) | Automatic Brightness Control (ABC) Capable? | Connected Capable | DR Protocol | Connects Using | Protocols Used to Support Smart Charging | Network Security Standards | Is Broadband Internet Connection Needed for Demand Response? | Auxiliary Product Features | Product Features | Network Capability | Network Connection Types Available | No Vehicle Mode Input Power (watts) | No Vehicle Mode Total Allowance (watts) | No Vehicle Mode Power Factor | Partial On Mode Input Power (watts) | Partial On Mode Total Allowance (watts) | Partial On Mode Power Factor | Idle Mode Input Power (watts) | Idle Mode Total Allowance (watts) | Idle Mode Power Factor | Full Current Operation Mode Test: Total Loss (watts) | 30 A Operation Mode Test: Total Loss (watts) | 15 A Operation Mode Test: Total Loss (watts) | 4 A Operation Mode Test: Total Loss (watts) | Dual Input Level 2: No Vehicle Mode Input Power (watts) | Dual Input No Vehicle Mode Total Allowance (watts) | Dual Input Level 2: No Vehicle Mode Power Factor | Dual Input Level 2: Partial On Mode Input Power (watts) | Dual Input Partial On Mode Total Allowance (watts) | Dual Input Level 2: Partial On Mode Power Factor | Dual Input Level 2: Idle Mode Input Power (watts) | Dual Input Idle Mode Total Allowance (watts) | Dual Input Level 2: Idle Mode Power Factor | Dual Input Level 2: Full Current Operation Mode Test: Total Loss (watts) | Dual Input Level 2: 30 A Operation Mode Test: Total Loss (watts) | Dual Input Level 2: 15 A Operation Mode Test: Total Loss (watts) | Dual Input Level 2: 4 A Operation Mode Test: Total Loss (watts) | Date Available on Market | Date Certified | Markets | CB Model Identifier
2397554 | Autel Digital Power Co., Ltd. | AUTEL | Maxi US AC W12-H | Maxi US AC W12-H |  |  | Level 2 | 50 | 240 | 12 | 1 | 25 | 9 |  |  | No | [6 empty] | Radio Frequency Identification (RFID) |  | Yes | Wi-Fi or Gigabit Ethernet | 3.21 | 6.5 | 0.48 | 3.28 | 6.5 | 0.48 | 5.32 | 26.5 | 0.47 | 140 | 57 | 28 | 8 | [13 empty] | 2022-06-17 | 2022-06-17 | United States, Canada | ES_1147564_Maxi US AC W12-H_06152022094812_8440057
2399135 | Autel Digital Power Co., Ltd. | AUTEL | Maxi US AC W12 | Maxi US AC W12 |  |  | Level 2 | 50 | 240 | 12 | 1 | 25 | 8 |  |  | No | [6 empty] | Radio Frequency Identification (RFID) |  | Yes | Wi-Fi or Gigabit Ethernet | 3.45 | 6.5 | 0.36 | 3.48 | 6.5 | 0.37 | 5.83 | 26.5 | 0.41 | 150 | 62 | 25 | 16 | [13 empty] | 2022-07-22 | 2022-07-22 | United States, Canada | ES_1147564_Maxi US AC W12_07192022131712_6649743
2399139 | Autel Digital Power Co., Ltd. | AUTEL | Maxi US AC W12-L-4G | Maxi US AC W12-L-4G |  |  | Level 2 | 50 | 240 | 12 | 1 | 25 | 8 | 10.98 | 25 | No | [6 empty] | Radio Frequency Identification (RFID) |  | Yes | Wi-Fi or Gigabit Ethernet,Cellular | 4.68 | 7.61 | 0.46 | 4.71 | 7.61 | 0.46 | 6.74 | 27.61 | 0.48 | 154 | 57 | 28 | 15 | [13 empty] | 2022-07-15 | 2022-07-15 | United States, Canada | ES_1147564_Maxi US AC W12-L_07142022111857_3078424
2404370 | Autel Digital Power Co., Ltd. | AUTEL | Maxi US AC LW7-N14 | Maxi US AC LW7-N14 | ,Maxi US AC LW7-N6, |  | Level 2 | 32 | 240 | 7.68 | 1 | 25 | 10 |  |  | No | [8 empty] | Yes | Wi-Fi or Gigabit Ethernet | 3.49 | 3.6 | 0.35 | 3.53 | 3.6 | 0.35 | 5.63 | 16.4 | 0.41 | 84 | 80 | 40 | 10 | [13 empty] | 2022-11-11 | 2022-11-11 | United States, Canada | ES_1147564_Maxi US AC LW7-N14_11042022142527_3631250
2404371 | Autel Digital Power Co., Ltd. | AUTEL | Maxi US AC LW12 | Maxi US AC LW12 |  |  | Level 2 | 50 | 240 | 12 | 1 | 25 | 9 |  |  | No | [6 empty] | Radio Frequency Identification (RFID) |  | Yes | Wi-Fi or Gigabit Ethernet | 3.5 | 6.5 | 0.36 | 3.56 | 6.5 | 0.36 | 5.77 | 26.5 | 0.42 | 168 | 65 | 28 | 18 | [13 empty] | 2022-11-11 | 2022-11-11 | United States, Canada | ES_1147564_Maxi US AC LW12_11042022141612_6869317
2406576 | Autel Digital Power Co., Ltd. | AUTEL | Maxi UF38C001 | Maxi UF38C001 | ,Maxi UF38L001, |  | Level 2 | 160 | 240 | 38.4 | 2 | 23 | 6 | 27.2 | 86 | No | [6 empty] | PLC Board (ISO 15118),Radio Frequency Identification (RFID) |  | Yes | Wi-Fi or Gigabit Ethernet | 4.03 | 9.37 | 0.29 | 4.17 | 9.37 | 0.3 | 12.13 | 73.37 | 0.46 | 291.33 | 58.83 | 29.33 | 20.83 | [13 empty] | 2023-01-06 | 2023-01-06 | United States, Canada | ES_1147564_Maxi UF38C001_01042023144239_6922113
2407079 | Autel Digital Power Co., Ltd. | AUTEL | Maxi UF19C001 | Maxi UF19C001 | ,Maxi UF19L001, |  | Level 2 | 80 | 240 | 19.2 | 1 | 25 | 6 | 27.2 | 86 | No | [6 empty] | PLC Board (ISO 15118),Radio Frequency Identification (RFID) |  | Yes | Wi-Fi or Gigabit Ethernet | 6.13 | 10.23 | 0.28 | 6.26 | 10.23 | 0.28 | 14.93 | 42.23 | 0.41 | 283 | 50 | 23 | 15 | [13 empty] | 2023-01-19 | 2023-01-19 | United States, Canada | ES_1147564_Maxi UF19C001_01132023095423_2906305
2500043 | Autel Digital Power Co., Ltd. | AUTEL | Maxi UF19L101 | Maxi UF19L101 | ,Maxi UF19C101, |  | Level 2 | 80 | 240 | 19.2 | 1 | 25 | 6 | 27.2 | 905 | No | [6 empty] | High Resolution Display,PLC Board (ISO 15118),Credit Card Reader,Radio Frequency Identification (RFID) |  | Yes | Wi-Fi or Gigabit Ethernet | 5.9 | 16.52 | 0.27 | 6.84 | 16.52 | 0.28 | 20.1 | 48.52 | 0.42 | 220 | 30 | 30 | 10 | [13 empty] | 2023-05-25 | 2023-05-25 | United States, Canada | ES_1147564_Maxi UF19L101_05242023092805_4881402
2500047 | Autel Digital Power Co., Ltd. | AUTEL | Maxi UF38L101 | Maxi UF38L101 | ,Maxi UF38C101, |  | Level 2 | 160 | 240 | 38.4 | 2 | 25 | 6 | 27.2 | 905 | No | [6 empty] | High Resolution Display,PLC Board (ISO 15118),Credit Card Reader,Radio Frequency Identification (RFID) |  | Yes | Wi-Fi or Gigabit Ethernet | 4.77 | 15.01 | 0.31 | 4.72 | 15.01 | 0.32 | 25.9 | 79.01 | 0.46 | 215 | 45 | 20 | 15 | [13 empty] | 2023-05-25 | 2023-05-25 | United States, Canada | ES_1147564_Maxi UF38L101_05242023094813_7607843
2668018 | Autel Digital Power Co., Ltd. | AUTEL | Maxi US AC W10-N14-H | Maxi US AC W10-N14-H |  |  | Level 2 | 40 | 240 | 9.6 | 1 | 25 | 10 |  |  | No | [8 empty] | Yes | Wi-Fi or Gigabit Ethernet,Cellular | 4.57 | 6.5 | 0.45 | 4.74 | 6.5 | 0.45 | 6.63 | 22.5 | 0.45 | 112 | 71 | 24 | 8 | [13 empty] | 2023-09-19 | 2023-09-19 | United States, Canada | ES_1147564_Maxi US AC W10-N14-H_09102023225432_6254388
3530999 | Autel Digital Power Co., Ltd. | AUTEL | Maxi US AC LW10-N14 | Maxi US AC LW10-N14 | ,Maxi US AC LW10-N6, |  | Level 2 | 40 | 240 | 9.6 | 1 | 25 | 9 |  |  | No | [8 empty] | Yes | Wi-Fi or Gigabit Ethernet | 4.98 | 6.5 | 0.76 | 5.06 | 6.5 | 0.76 | 6.86 | 22.5 | 0.84 | 114 | 68 | 22 | 8 | [13 empty] | 2024-05-22 | 2024-05-22 | United States, Canada | ES_1147564_Maxi US AC LW10-N14_05212024134511_1118432
3619605 | Autel Digital Power Co., Ltd. | AUTEL | Maxi UW19L002, Maxi UW19C002 | Maxi UW19L002, Maxi UW19C002 |  |  | Level 2 | 80 | 240 | 19.2 | 1 | 25 | 6 | 21.6 | 957.7 | Yes | [6 empty] | PLC Board (ISO 15118),Radio Frequency Identification (RFID) |  | Yes | Wi-Fi or Gigabit Ethernet | 4.83 | 10.44 | 0.45 | 4.935 | 10.44 | 0.9 | 5.64 | 42.44 | 0.46 | 13.45 | 23.11 | 22.15 | 2.29 | [13 empty] | 2024-08-16 | 2024-08-16 | United States, Canada | ES_1147564_Maxi UW19L002, Maxi UW19C002_08132024150745_3556787
3619606 | Autel Digital Power Co., Ltd. | AUTEL | Maxi UW19LJ02,Maxi UW19CJ02,Maxi UW19LB02 | Maxi UW19LJ02,Maxi UW19CJ02,Maxi UW19LB02 |  |  | Level 2 | 80 | 240 | 19.2 | 1 | 25 | 6 |  |  | No | [6 empty] | PLC Board (ISO 15118),Radio Frequency Identification (RFID) |  | Yes | Wi-Fi or Gigabit Ethernet | 6.31 | 7.5 | 0.81 | 6.32 | 7.5 | 0.81 | 7.5 | 39.5 | 0.85 | 6.26 | 19.38 | 6.7 | 2.69 | [13 empty] | 2024-08-16 | 2024-08-16 | United States, Canada | ES_1147564_Maxi UW19LJ02,Maxi UW19CJ02,Maxi UW19LB02_08132024162255_9948083
2323217 | Blink Network LLC | Blink | Blink IQ 200 Smart | IQW2-80U-W1-N1-N-25 | ,,Retail Number: IQW2-80U-W1-N1-N-25 |  | Level 2 | 80 | 240 | 19.2 | 1 | 24 | 6 |  |  | No | [8 empty] | Yes | Wi-Fi or Gigabit Ethernet,Other LAN (Local Area Network) | 3.5 | 3.6 | 0.25 | 3.5 | 3.6 | 0.25 | 18.32 | 35.6 | 0.32 | 7.96 | 16.35 | 18.35 | 18.37 | [13 empty] | 2018-07-17 | 2018-07-17 | United States, Canada | ES_1141765_IQW2-80U-W1-N1-N-25_07172018170505_1010101
2323218 | Blink Network LLC | Blink | Blink IQ 200 Advanced | IQW2-80U-M1-R2-N-25 | ,,Retail Number: IQW2-80U-M1-R2-N-25 |  | Level 2 | 80 | 240 | 19.2 | 1 | 24 | 6 | 21.6 | 901 | No | [8 empty] | Yes | Wi-Fi or Gigabit Ethernet,Other LAN (Local Area Network),Cellular | 5.9 | 6.43 | 0.26 | 6 | 6.43 | 0.26 | 21.3 | 38.43 | 0.33 | 4.7 | 19.6 | 21.24 | 21.04 | [13 empty] | 2018-07-17 | 2018-07-17 | United States, Canada | ES_1141765_IQW2-80U-M1-R2-N-25_07172018170605_1010101
2391077 | Blink Network LLC | Blink | Blink IQ 200 LTE | IQW2-80U-M2-R2-N-25 | ,IQW2-80U-M2-R3-N-25, IQW2-80U-M3-R3-N-25, |  | Level 2 | 80 | 240 | 19.2 | 1 | 25 | 6 | 21.6 | 958.5 | No |  | OpenADR | Cellular | SAE J1772 |  | No |  |  | Yes | Cellular | 6.35 | 7.53 | 0.25 | 6.48 | 7.53 | 0.25 | 15.64 | 39.53 | 0.3 | 312.7 | 59.63 | 25.83 | 15.49 | [13 empty] | 2022-01-14 | 2022-01-14 | United States, Canada | ES_1141765_IQW2-80U-M2-R2-N-25_01192022173033_1010101
2392637 | Blink Network LLC | Blink | Level 2 AC EVSE BC3-32A-N | HQW1-32C-N1-N1-N-25 |  | 195894000000 | Level 2 | 32 | 240 | 7.68 | 1 | 25 | 8 |  |  | No |  | OpenADR | Cellular |  |  | No |  |  | Yes | Cellular | 1.61 | 2.6 | 0.16 | 1.91 | 2.6 | 0.17 | 3.83 | 15.4 | 0.23 | 75.91 | 64.48 | 20.28 | 4.83 | [13 empty] | 2022-01-31 | 2022-01-31 | United States, Canada | ES_1141765_HQW1-32C-N1-N1-N-25_01312022133030_1010101
2397474 | Blink Network LLC | Blink | Blink MQ200 | MQW2-50C-M2-R1-N-23 | Blink HQ200 Smart,MQW2-50C-M2-R2-N-23-D, HQW2-50C-W1-N1-N-23, HQW2-50C-W1-N2-N-23-D, | 195894000000 | Level 2 | 50 | 240 | 12 | 1 | 23 | 6 |  |  | No | [5 empty] | No |  |  | Yes | Wi-Fi or Gigabit Ethernet,Cellular | 3.07 | 3.6 | 0.18 | 3.16 | 3.6 | 0.18 | 4.25 | 23.6 | 0.23 | 166.12 | 66.14 | 20.77 | 5.29 | [13 empty] | 2022-06-06 | 2022-06-06 | United States, Canada | ES_1141765_MQW2-50C-M2-R1-N-23_06142022174915_1010101
2687091 | Blink Network LLC | Blink Network, LLC | Series 7 | 780 |  |  | Level 2 | 80 | 1 | 0.08 | 2 | 23 | 6 |  |  | No | [8 empty] | Yes | Wi-Fi or Gigabit Ethernet,Other LAN (Local Area Network),Cellular | 9.09 | 9.5 | 0 | 9.15 | 9.5 | 0 | 9.36 | 44.5 | 0 | 48.38 | [16 empty] | 2023-10-18 | 2023-10-18 | United States, Canada | ES_1141765_780_20239127141807_4316980
2732485 | Blink Network LLC | Blink Network, LLC | Series 8 | 880 |  |  | Level 2 | 80 | 7 | 0.56 | 15 | 23 | 6 |  |  | No | [8 empty] | Yes | Wi-Fi or Gigabit Ethernet,Other LAN (Local Area Network),Cellular | 8.48 | 13.5 | 0 | 8.47 | 13.5 | 0 | 9.01 | 44.5 | 0 | 74 | [16 empty] | 2023-10-18 | 2023-10-18 | United States, Canada | ES_1141765_880_20239129081538_9597819
2357143 | Broadband Telcom Power Inc. (BTCPower) | BTCPower | 30 amp dual port L2 EVSE | EVP-2002-30-P-#### | ,,#### denotes end customer specific designators; ,,Listed model pedestal; ,EVP-2002-30-W-####,Wall mount |  | Level 2 | 30 | 240 | 7.2 | 2 | 25 | 10 | 21.6 | 31.58 | No | [8 empty] | Yes | Wi-Fi or Gigabit Ethernet | 3.05 | 4.17 | 0.26 | 3.15 | 4.17 | 0.25 | 4.8 | 16.17 | 0.35 | 86.52 | 86.52 | 21.45 | 9.23 | [13 empty] | 2020-03-24 | 2020-03-24 | United States, Canada | ES_1143056_EVP-2002-30-P-####_03242020183005_1010101
2357144 | Broadband Telcom Power Inc. (BTCPower) | BTCPower | 40 amp dual port L2 EVSE | EVP-2002-40-P-#### | ,,#### denotes end customer specific designators; ,,Listed model pedestal; ,EVP-2002-40-W-####,Wall mount |  | Level 2 | 40 | 240 | 9.6 | 2 | 25 | 6 | 21.6 | 31.34 | No | [8 empty] | Yes | Wi-Fi or Gigabit Ethernet | 3.15 | 4.17 | 0.27 | 3.25 | 4.17 | 0.27 | 10.2 | 20.17 | 0.47 | 111.96 | 59.28 | 22.93 | 20.23 | [13 empty] | 2020-03-24 | 2020-03-24 | United States, Canada | ES_1143056_EVP-2002-40-P-####_03242020184205_1010101
2357145 | Broadband Telcom Power Inc. (BTCPower) | BTCPower | 70 amp single port L2 EVSE | EVP-2001-70-P-#### | ,,#### denotes end customer specific designators; ,,Listed model pedestal; ,EVP-2001-70-W-####,Wall mount |  | Level 2 | 70 | 240 | 16.8 | 2 | 25 | 6 | 21.6 | 31.36 | No | [8 empty] | Yes | Wi-Fi or Gigabit Ethernet | 4.8 | 5.73 | 0.25 | 4.8 | 5.73 | 0.26 | 17.9 | 33.73 | 0.49 | 205.03 | 75.76 | 26.36 | 18.74 | [13 empty] | 2020-03-24 | 2020-03-24 | United States, Canada | ES_1143056_EVP-2001-70-P-####_03242020184605_1010101
2357146 | Broadband Telcom Power Inc. (BTCPower) | BTCPower | 30 amp single port L2 EVSE | EVP-2001-30-P-#### | ,,#### denotes end customer specific designators; ,,Listed model pedestal; ,EVP-2001-30-W-####,Wall mount |  | Level 2 | 30 | 240 | 7.2 | 1 | 25 | 10 | 21.6 | 31.02 | No | [8 empty] | Yes | Wi-Fi or Gigabit Ethernet | 4.6 | 5.73 | 0.24 | 4.7 | 5.73 | 0.24 | 7.8 | 17.73 | 0.35 | 93.85 | 93.85 | 30.22 | 9.27 | [13 empty] | 2020-03-24 | 2020-03-24 | United States, Canada | ES_1143056_EVP-2001-30-P-####_03242020185205_1010101
2357147 | Broadband Telcom Power Inc. (BTCPower) | BTCPower | 30 amp single port L2 EVSE | EVP-2001-40-P-#### | ,,#### denotes end customer specific designators; ,,Listed model pedestal; ,EVP-2001-40-W-####,Wall mount |  | Level 2 | 40 | 240 | 9.6 | 1 | 25 | 6 | 21.6 | 31.11 | No | [8 empty] | Yes | Wi-Fi or Gigabit Ethernet | 4.7 | 5.73 | 0.24 | 4.8 | 5.73 | 0.25 | 17.9 | 21.73 | 0.49 | 79.98 | 66.13 | 36.52 | 18.86 | [13 empty] | 2020-03-24 | 2020-03-24 | United States, Canada | ES_1143056_EVP-2001-40-P-####_03242020185505_1010101
2386209 | Broadband Telcom Power Inc. (BTCPower) | BTCPower | Level 2 Commercial EVSE | EVP-2002-30-P-0002 | ,EVP-2002-30-W-0002, |  | Level 2 | 30 | 240 | 7.2 | 2 | 25 | 10 | 21.6 | 480.5 | No |  |  | Cellular | SAE J1772 |  | No |  |  | Yes | Cellular | 3.5 | 4.86 | 0.3 | 3.61 | 4.86 | 0.31 | 6 | 16.86 | 0.35 | 88.36 | 88.36 | 30.2 | 10.23 | [13 empty] | 2021-10-18 | 2021-10-18 | United States | ES_1143056_EVP-2002-30-P-0002_10202021103203_1010101
2386210 | Broadband Telcom Power Inc. (BTCPower) | BTCPower | ELECTRIC | EVP-2001-30-P-0002 | ,EVP-2001-30-W-0002, |  | Level 2 | 30 | 240 | 7.2 | 1 | 25 | 10 | 21.6 | 480.5 | No |  |  | Cellular | SAE J1772 |  | No |  |  | Yes | Cellular | 5.73 | 7.12 | 0.29 | 6.09 | 7.12 | 0.3 | 10.81 | 18.85 | 0.36 | 91.43 | 91.43 | 31.39 | 12.3 | [13 empty] | 2021-10-18 | 2021-10-18 | United States | ES_1143056_EVP-2001-30-P-0002_10202021110803_1010101
3550141 | Broadband Telcom Power Inc. (BTCPower) | BTCPower | L2 EVSE | EVP-200#-##-* | ,,# = 1 or 2 ## = 32, 48, 80 * = W or P |  | Level 2 | 80 | 280 | 22.4 | 2 | 22 | 6 | 21.6 | 481.2 | No | No | [5 empty] | High Resolution Display,PLC Board (ISO 15118),Credit Card Reader,Radio Frequency Identification (RFID),Revenue Grade Meter |  | Yes | Wi-Fi or Gigabit Ethernet | 6 | 15.26 | 0.36 | 6.47 | 15.26 | 0.37 | 12.96 | 47.26 | 0.43 | 340.17 | 67.22 | 29.3 | 11.85 | [13 empty] | 2024-06-26 | 2024-06-26 | United States | ES_1143056_EVP-200#-##-*_06262024095410_1010101
2404175 | CCM International | PowerPump | PowerPump | AC5500 |  | 632275000000 | Level 2 | 40 | 240 | 9.6 | 1 | 23 | 8 |  |  | No |  | OpenADR | Wi-Fi | SAE J1772 |  | No |  |  | Yes | Wi-Fi or Gigabit Ethernet,Cellular | 2.88 | 3.6 | 0.16 | 3 | 3.6 | 0.16 | 3.16 | 19.6 | 0.17 | 133.07 | 83.87 | 24.3 | 4.21 | [13 empty] | 2022-11-04 | 2022-11-04 | United States, Canada | ES_1147658_AC5500_110420221415_1010101
2679767 | CCM International | PowerPump | ACL6000 | ACL6000 | ,ACL22100.,; ,ACLF22100, |  | Level 2 | 48 | 240 | 11.52 | 1 | 25 | 8 | 7.93 |  | No | [8 empty] | Yes | Wi-Fi or Gigabit Ethernet,Other LAN (Local Area Network),Cellular | 4.34 | 4.41 | 0.31 | 4.17 | 4.41 | 0.3 | 6.28 | 23.61 | 0.28 | 9.9 | 8 | 5.2 | 4.8 | [13 empty] | 2023-10-10 | 2023-10-10 | United States, Canada | ES_1147658_ACL6000_10092023113351_430108
2683207 | CCM International | PowerPump | PowerPump | "AC5500 AC4500 ACL4500" | PowerPump,"AC4500 ACL4500", | 632275000000 | Level 2 | 40 | 240 | 9.6 | 1 | 23 | 8 |  |  | No | [6 empty] | Radio Frequency Identification (RFID) |  | Yes | Wi-Fi or Gigabit Ethernet | 2.88 | 6.5 | 0.15 | 3 | 6.5 | 0.16 | 3.16 | 22.5 | 0.16 | 133.07 | 83.87 | 24.3 | 4.2 | [13 empty] | 2023-10-01 | 2023-10-01 | United States, Canada | ES_1147658_AC5500_110420221425_1010101
2649761 | CENNTRO AUTOMOTIVE CORPORATION | CENNTRO | Cenntro240-CS-10kW | Cenntro240-CS-10kW |  |  | Level 2 | 40 | 240 | 9.6 | 1 | 15 | 8 |  |  | No | [8 empty] | Yes | Wi-Fi or Gigabit Ethernet | 3.32 | 7.5 | 0.08 | 3.37 | 7.5 | 0.08 | 3.97 | 23.5 | 0.09 | 93 | 55 | 18 | 3 | [13 empty] | 2023-08-30 | 2023-08-30 | United States, Canada | ES_1149351_Cenntro240-CS-10kW_08252023130522_6998712
2732631 | CENNTRO AUTOMOTIVE CORPORATION | CENNTRO | Cenntro240-CS-7.2kW | Cenntro240-CS-7.2kW |  |  | Level 2 | 32 | 240 | 7.68 | 1 | 15 | 10 |  |  | No | [8 empty] | Yes | Wi-Fi or Gigabit Ethernet | 3.34 | 7.5 | 0.08 | 3.37 | 7.5 | 0.08 | 4.01 | 23.5 | 0.08 | 72 | 64 | 40 | 6 | [13 empty] | 2023-11-10 | 2023-11-10 | United States, Canada | ES_1149351_Cenntro240-CS-7.2kW_11082023150654_8687250
3423368 | ChangShaShiAiMiLeShuMaKeJiYouXianGongSi | Aimiler, | ZA05-U007K**-*### | ZA05-U007K**-*### |  |  | Level 2 | 32 | 240 | 7.68 | 1 | 25 | 10 |  |  | No | [8 empty] | Yes | Wi-Fi or Gigabit Ethernet | 1.64 | 5 | 0.26 | 1.72 | 5 | 0.26 | 4.84 | 17.8 | 0.37 | 19.5 | 19.1 | 17.3 | 16.5 | [13 empty] | 2024-03-26 | 2024-03-26 | United States, Canada | ES_1150442_ZA05-U007K**-*###_03262024105419_5740320
2507939 | Chargenetic. INC | Topcharge | TPC-H01R-32A | TPC-H01R-32A | ,TPC-C01R-32A,; ,TPC-C01R-40A,; ,TPC-C01R-48A,; ,TPC-C01RPro-32A,; ,TPC-C01RPro-40A,; ,TPC-C01RPro-48A,; ,TPC-H01R-40A,; ,TPC-H01R-48A,; ,TPC-H01RPro-32A,; ,TPC-H01RPro-40A,; ,TPC-H01RPro-48A, |  | Level 2 | 48 | 240 | 11.52 | 1 | 18 | 8 |  |  | No | [8 empty] | Yes | Wi-Fi or Gigabit Ethernet | 3.56 | 3.6 | 0.07 | 3.5 | 3.6 | 0.76 | 13.65 | 22.8 | 0.38 | 157.7 | 24.2 | 20.1 | 4 | [13 empty] | 2023-02-22 | 2023-02-22 | United States, Canada | ES_1149159_TPC-H01R-32A_05122023111018_2811548
2341067 | ChargePoint, Inc. | ChargePoint | CPH50 | CPH50 | Fleet,CPF50,; Fleet,CPF50-L18,; Fleet,CPF50-L18- PEDMNT-Dual,; Fleet,CPF50-L18-CMK6-PEDMNT-Dual,; Fleet,CPF50-L18-PEDMNT,; Fleet,CPF50-L18-PEDMNT-CMK6,; Fleet,CPF50-L18-WALLMNT-CMK6,; Fleet,CPF50-L23,; Fleet,CPF50-L23-CMK6-PEDMNT-Dual,; Fleet,CPF50-L23-PEDMNT,; Fleet,CPF50-L23-PEDMNT-CMK6,; Fleet,CPF50-L23-PEDMNT-Dual,; Fleet,CPF50-L23-WALLMNT-CMK6,; Home Flex,CPH50-NEMA14-50-L23,; Home Flex,CPH50-NEMA6-50-L23, |  | Level 2 | 50 | 240 | 12 | 1 | 23 | 9 |  |  | No | [8 empty] | Yes | Wi-Fi or Gigabit Ethernet | 0.8 | 3.6 | 0.22 | 1.36 | 3.6 | 0.29 | 3.53 | 23.6 | 0.4 | 158.11 | 57.16 | 16.42 | 4.23 | [13 empty] | 2019-06-25 | 2019-06-25 | United States, Canada | ES_1132586_CPH50-xxx_07112019180355_8235348
2409602 | ChargePoint, Inc. | ChargePoint | CP6000 with Dual Port | CP6000 | ,CP6021B-50A-L5.5-****, CP6023B-50A-L5.5-****, CP6021B-80A-L5.5-****, CP6023B-80A-L5.5-****,CP6021B-50A-L7-****, CP6023B-50A-L7?****, CP6021B-80A-L7-****, CP6023B-80A-L7-****,Where **** represents customer codes, may be followed by DAI, MER, DMS, SDGE |  | Level 2 | 80 | 240 | 19.2 | 2 | 18 | 2x9 | 30.53 | 3271 | No | No |  |  | SAE J1772 |  | No |  |  | Yes | Cellular | 5.93 | 7.08 | 0.41 | 6.08 | 7.08 | 0.31 | 8.13 | 39.08 | 0.44 | -304.4 | -52.25 | -11.91 | 9.16 | [13 empty] | 2023-03-01 | 2023-03-01 | United States, Canada | ES_1132586_CP6000_03012023142505_1010101
2473927 | ChargePoint, Inc. | ChargePoint | CPF50 | CPF50 | CPF50,CPF50,"CPF50-L18-GW, CPF50-L18-PEDMNT-GW, CPF50-L18-PEDMNT-Dual-GW, CPF50-L18-PEDMNT-CMK6-GW, CPF50-L18-PEDMNT-CMK6-Dual-GW, CPF50-L18-WALLMNT-CMK6-GW, CPF50-L23-GW, CPF50-L23-PEDMNT-GW, CPF50-L23-PEDMNT-Dual-GW, CPF50-L23-PEDMNT-CMK8-GW" |  | Level 2 | 50 | 240 | 12 | 1 | 18 | 9 |  |  | No | No | [7 empty] | Yes | Cellular | 4.6 | 4.6 | 0.35 | 3.96 | 4.6 | 0.35 | 4.01 | 24.6 | 0.37 | -170.7 | -53.3 | -8.52 | 5.13 | [13 empty] | 2023-05-08 | 2023-05-08 | United States, Canada | ES_1132586_CPF50_05112023094723_1010101
2667900 | ChargePoint, Inc. | ChargePoint | CP6000 with Dual Port | CP6000 | CP6000 with Dual Port,CP6021B-50A-L5.5-**** CP6023B-50A-L5.5-**** CP6021B-80A-L5.5-**** CP6023B-80A-L5.5-**** CP6021B-50A-L7-**** CP6023B-50A-L7?**** CP6021B-80A-L7-**** CP6023B-80A-L7-****,Where **** represents customer codes, may be followed by DAI, MER, DMS, SDGE |  | Level 2 | 80 | 240 | 19.2 | 2 | 18 | 9 | 30.53 | 1118 | Yes | [6 empty] | High Resolution Display,PLC Board (ISO 15118),Radio Frequency Identification (RFID),Revenue Grade Meter,Speaker |  | Yes | Cellular | 9.53 | 12.66 | 0.245 | 9.72 | 12.66 | 0.655 | 10.045 | 44.66 | 0.45 | 460.925 | 97.68 | 34.245 | 16.71 | [13 empty] | 2023-09-06 | 2023-09-06 | United States, Canada | ES_1132586_CP600_09142023113845_1010101
2680975 | ChargePoint, Inc. | ChargePoint | CP6000 (ChargePoint-CP6000 Single Port) | CP6000 CP6011B-50A-L5.5 CP6013B-50A-L5.5 CP6011B-50A-L5.5-CHIP CP6013B-50A-L5.5-CHIP CP6011B-50A-L7 CP6013B-50A-L7 CP6011B-80A-L5.5 CP6013B-80A-L5.5 CP6011B-80A-L5.5-CHIP CP6013B-80A-L5.5-CHIP CP6011B-80A-L7 | CP6000,CP6011B-80A-L5.5 CP6013B-80A-L5.5 CP6011B-80A-L5.5-CHIP CP6013B-80A-L5.5-CHIP CP6011B-80A-L7 CP6013B-80A-L7 CP6011B-50A-L5.5 CP6011X-80A-L7 CP6013X-80A-L7L7", |  | Level 2 | 80 | 240 | 19.2 | 1 | 18 | 2 | 30.53 | 1118 | Yes | [6 empty] | High Resolution Display,PLC Board (ISO 15118),Radio Frequency Identification (RFID),Revenue Grade Meter,Speaker |  | Yes | Cellular | 14.565 | 20.82 | 0.365 | 14.91 | 20.82 | 0.53 | 19.845 | 52.82 | 0.445 | 455.6 | 89.52 | 51.895 | 21.34 | [13 empty] | 2023-09-29 | 2023-09-29 | United States, Canada | ES_1132586_CP6000_10102023184922_1010101
2683979 | ChargePoint, Inc. | ChargePoint | CPH50 | "CPH50 CPH50-L18 CPF50-L23 CPF50-L18-PEDMNT-Dual CPF50-L18-CMK6-PEDMNT-Dual CPF50-L18-PEDMNT CPF50-L18-PEDMNT-CMK6 CPF50-L18-WALLMNT-CMK6 CPF50-L23-PEDMNT CPF50-L23-PEDMNT-CMK6 CPF50-L23-PEDMNT-Dual CPF50-L23-WALLMNT-CMK6 | CPH50,CPH50-HARDWIRE-L23-K CPH50-NEMA650-L23-K CPH50-NEMA1450-L23-K CPH50-HARDWIRE-L23 CPH50-NEMA14-50-L23 CPH50-NEMA6-50-L23, |  | Level 2 | 50 | 240 | 12 | 1 | 18 | 9 |  |  | No | [6 empty] | None |  | Yes | Wi-Fi or Gigabit Ethernet | 2.93 | 5 | 0.3 | 3.01 | 5 | 0.3 | 6.67 | 25 | 0.53 | 185.53 | 63.42 | 20.82 | 5.46 | [13 empty] | 2023-10-04 | 2023-10-04 | United States, Canada | ES_1132586_CPH50_10102023184959_1010101
2732558 | ChargePoint, Inc. | ChargePoint | CP6000 | "CP6000 CP6023B-50A-L5.5 CP6021B-80A-L5.5 CP6023B-80A-L5.5 CP6021B-50A-L7 CP6023B-50A-L7 CP6021B-80A-L7 CP6023B-80A-L7 CP6020B-HD-GW-LTE-DUAL-CHIP CP6021B-50A-L5.5 " | CP6000,"CP6023B-50A-L5.5 CP6021B-80A-L5.5 CP6023B-80A-L5.5 CP6021B-50A-L7 CP6023B-50A-L7 CP6021B-80A-L7 CP6023B-80A-L7 CP6020B-HD-GW-LTE-DUAL-CHIP CP6021B-50A-L5.5", |  | Level 2 | 80 | 240 | 19.2 | 2 | 18 | 2 | 30.53 | 1118 | Yes | [6 empty] | High Resolution Display,PLC Board (ISO 15118),Credit Card Reader,Radio Frequency Identification (RFID),Revenue Grade Meter,Speaker |  | Yes | Cellular | 6.13 | 19.16 | 4.965 | 6.15 | 19.16 | 5.275 | 5.03 | 51.16 | 5.215 | 5.58 | -40.645 | -31.47 | -11.5 | [13 empty] | 2023-11-01 | 2023-11-01 | United States, Canada | ES_1132586_CP6000 CP6023B-50A-L5.5_1107202318.2233_1010101
3462869 | 14821530 CANADA INC. DBA FractalEV | FractalEV | FR-482C1DRNAJ | FR-482C1DRNAJ |  |  | Level 2 | 48 | 240 | 11.52 | 1 | 25 | 9 | 7.93 | 470.5 | No | [6 empty] | Radio Frequency Identification (RFID) |  | Yes | Wi-Fi or Gigabit Ethernet,Cellular | 4.81 | 7.45 | 0.35 | 4.68 | 7.45 | 0.34 | 5.11 | 26.65 | 0.33 | 13.2 | 12.6 | 13 | 13.2 | [13 empty] | 2024-04-24 | 2024-04-24 | United States, Canada | ES_1150419_FR-482C1DRNAJ_03142024123110_4858362
3462870 | 14821530 CANADA INC. DBA FractalEV | FractalEV | FR-802C1DRNAJ | FR-802C1DRNAJ |  |  | Level 2 | 80 | 240 | 19.2 | 1 | 25 | 6 | 7.93 | 473 | No | [6 empty] | Radio Frequency Identification (RFID) |  | Yes | Wi-Fi or Gigabit Ethernet,Cellular | 5.21 | 7.45 | 0.36 | 5.09 | 7.45 | 0.36 | 6.37 | 39.45 | 0.37 | 18.5 | 13.4 | 13.5 | 13.7 | [13 empty] | 2024-04-24 | 2024-04-24 | United States, Canada | ES_1150419_FR-802C1DRNAJ_04082024152233_429040
3543414 | 4Autolife Technology Inc. | AMPROAD | iFlow-P9 | iFlow-P9 |  |  | Level 2 | 40 | 240 | 9.6 | 1 | 22 | 9 | 2.79 | 40 | No | [8 empty] | Yes | Wi-Fi or Gigabit Ethernet | 3.7 | 5.32 | 0.11 | 3.69 | 5.32 | 0.11 | 5.19 | 21.32 | 0.12 | 102 | 58 | 18 | 6 | [13 empty] | 2024-06-11 | 2024-06-11 | United States, Canada | ES_1149466_iFlow-P9_06062024110404_4423334
2381863 | ABB E-mobility B.V. | ABB | Terra AC Wallbox Charging Station | Terra AC W7-P8-R-CD-0 | ,Terra AC W7-P8-R-D-0, Terra AC W7-P8-R-C-0, |  | Level 2 | 32 | 240 | 7.68 | 1 | 26 | 10 |  |  | No | No |  | Wi-Fi |  |  | No |  |  | Yes | Wi-Fi or Gigabit Ethernet,Cellular | 3.2 | 3.6 | 0.37 | 3.3 | 3.6 | 0.38 | 3.4 | 16.4 | 0.37 | 79.34 | 72.19 | 36.15 | 15.09 | [13 empty] | 2021-07-06 | 2021-07-06 | United States, Canada | ES_1146276_Terra AC W7-P8-R-CD-0_07082021143203_1010101
2390583 | ABB E-mobility B.V. | (ABB) | Terra AC W9-P8-R-*D-* | Terra AC W9-P8-R-*D-* | ,Terra AC W9-P8-R-*C-############,; ,Terra AC W9-P8-R-*C-###########,; ,Terra AC W9-P8-R-*C-##########,; ,Terra AC W9-P8-R-*C-#########,; ,Terra AC W9-P8-R-*C-########,; ,Terra AC W9-P8-R-*C-#######,; ,Terra AC W9-P8-R-*C-######,; ,Terra AC W9-P8-R-*C-#####,; ,Terra AC W9-P8-R-*C-####,; ,Terra AC W9-P8-R-*C-###,; ,Terra AC W9-P8-R-*C-##,; ,Terra AC W9-P8-R-*C-#,; ,Terra AC W9-P8-R-*D-************,; ,Terra AC W9-P8-R-*D-***********,; ,Terra AC W9-P8-R-*D-**********,; ,Terra AC W9-P8-R-*D-*********,; ,Terra AC W9-P8-R-*D-********,; ,Terra AC W9-P8-R-*D-*******,; ,Terra AC W9-P8-R-*D-******,; ,Terra AC W9-P8-R-*D-*****,; ,Terra AC W9-P8-R-*D-****,; ,Terra AC W9-P8-R-*D-***,; ,Terra AC W9-P8-R-*D-**, |  | Level 2 | 40 | 240 | 9.6 | 1 | 26 | 8 |  |  | No | [8 empty] | Yes | Wi-Fi or Gigabit Ethernet,Cellular | 2.76 | 3.6 | 0.15 | 2.92 | 3.6 | 0.17 | 9.85 | 19.6 | 0.34 | 67 | [16 empty] | 2022-01-17 | 2022-01-17 | United States, Canada | ES_1146276_Terra AC W9-P8-R-D-0_01112022125317_2307245
2391533 | ABB E-mobility B.V. | (ABB) | Terra AC W9-P8-RD-MCD-0 | Terra AC W9-P8-RD-MCD-0 |  |  | Level 2 | 40 | 240 | 9.6 | 1 | 26 | 8 | 20.52 |  | No | [8 empty] | Yes | Wi-Fi or Gigabit Ethernet,Cellular | 5.54 | 5.9 | 0.26 | 5.58 | 5.9 | 0.26 | 12.64 | 21.9 | 0.38 | 70 | [16 empty] | 2022-01-19 | 2022-01-19 | United States, Canada | ES_1146276_Terra AC W9-P8-RD-MCD-0_01112022134615_8618432
2391534 | ABB E-mobility B.V. | (ABB) | Terra AC W19-P8-R-*D-* | Terra AC W19-P8-R-*D-* | ,Terra AC W19-P8-R-*C-############,; ,Terra AC W19-P8-R-*C-###########,; ,Terra AC W19-P8-R-*C-##########,; ,Terra AC W19-P8-R-*C-#########,; ,Terra AC W19-P8-R-*C-########,; ,Terra AC W19-P8-R-*C-#######,; ,Terra AC W19-P8-R-*C-######,; ,Terra AC W19-P8-R-*C-#####,; ,Terra AC W19-P8-R-*C-####,; ,Terra AC W19-P8-R-*C-###,; ,Terra AC W19-P8-R-*C-##,; ,Terra AC W19-P8-R-*C-#,; ,Terra AC W19-P8-R-*D-************,; ,Terra AC W19-P8-R-*D-***********,; ,Terra AC W19-P8-R-*D-**********,; ,Terra AC W19-P8-R-*D-*********,; ,Terra AC W19-P8-R-*D-********,; ,Terra AC W19-P8-R-*D-*******,; ,Terra AC W19-P8-R-*D-******,; ,Terra AC W19-P8-R-*D-*****,; ,Terra AC W19-P8-R-*D-****,; ,Terra AC W19-P8-R-*D-***,; ,Terra AC W19-P8-R-*D-**, |  | Level 2 | 80 | 240 | 19.2 | 1 | 26 | 6 |  |  | No | [8 empty] | Yes | Wi-Fi or Gigabit Ethernet,Cellular | 2.74 | 3.6 | 0.15 | 2.97 | 3.6 | 0.16 | 9.33 | 35.6 | 0.33 | 177 | [16 empty] | 2022-01-19 | 2022-01-19 | United States, Canada | ES_1146276_Terra AC W19-P8-R-D-0_01112022135331_4330865
2391536 | ABB E-mobility B.V. | (ABB) | Terra AC W19-P8-RD-MCD-0 | Terra AC W19-P8-RD-MCD-0 |  |  | Level 2 | 80 | 240 | 19.2 | 1 | 26 | 6 | 20.52 |  | No | [8 empty] | Yes | Wi-Fi or Gigabit Ethernet,Cellular | 5.47 | 5.9 | 0.26 | 5.6 | 5.9 | 0.26 | 12.35 | 37.9 | 0.37 | 179 | [16 empty] | 2022-01-19 | 2022-01-19 | United States, Canada | ES_1146276_Terra AC W19-P8-RD-MCD-0_01112022140110_3664361
2399140 | ABB E-mobility B.V. | ABB | Terra AC W9-P8-RD-*CD-* | Terra AC W9-P8-RD-*CD-* | ,Terra AC W9-P8-RD-*CD-############,; ,Terra AC W9-P8-RD-*CD-###########,; ,Terra AC W9-P8-RD-*CD-##########,; ,Terra AC W9-P8-RD-*CD-#########,; ,Terra AC W9-P8-RD-*CD-########,; ,Terra AC W9-P8-RD-*CD-#######,; ,Terra AC W9-P8-RD-*CD-######,; ,Terra AC W9-P8-RD-*CD-#####,; ,Terra AC W9-P8-RD-*CD-####,; ,Terra AC W9-P8-RD-*CD-###,; ,Terra AC W9-P8-RD-*CD-##,; ,Terra AC W9-P8-RD-*CD-#,; ,Terra AC W9-P8-RD-*CD-************,; ,Terra AC W9-P8-RD-*CD-***********,; ,Terra AC W9-P8-RD-*CD-**********,; ,Terra AC W9-P8-RD-*CD-*********,; ,Terra AC W9-P8-RD-*CD-********,; ,Terra AC W9-P8-RD-*CD-*******,; ,Terra AC W9-P8-RD-*CD-******,; ,Terra AC W9-P8-RD-*CD-*****,; ,Terra AC W9-P8-RD-*CD-****,; ,Terra AC W9-P8-RD-*CD-***,; ,Terra AC W9-P8-RD-*CD-**, |  | Level 2 | 40 | 240 | 9.6 | 1 | 26 | 8 | 20.52 | 273.4 | No | [6 empty] | Radio Frequency Identification (RFID) |  | Yes | Wi-Fi or Gigabit Ethernet | 5.65 | 8.73 | 0.23 | 5.78 | 8.73 | 0.26 | 12.77 | 24.73 | 0.39 | 75 | 52 | 25 | 12 | [13 empty] | 2022-07-15 | 2022-07-15 | United States, Canada | ES_1146276_Terra AC W9-P8-RD-MCD-0_07132022165040_7744867
2399141 | ABB E-mobility B.V. | ABB | Terra AC W19-P8-RD-*CD-* | Terra AC W19-P8-RD-*CD-* | ,Terra AC W19-P8-RD-*CD-############,; ,Terra AC W19-P8-RD-*CD-###########,; ,Terra AC W19-P8-RD-*CD-##########,; ,Terra AC W19-P8-RD-*CD-#########,; ,Terra AC W19-P8-RD-*CD-########,; ,Terra AC W19-P8-RD-*CD-#######,; ,Terra AC W19-P8-RD-*CD-######,; ,Terra AC W19-P8-RD-*CD-#####,; ,Terra AC W19-P8-RD-*CD-####,; ,Terra AC W19-P8-RD-*CD-###,; ,Terra AC W19-P8-RD-*CD-##,; ,Terra AC W19-P8-RD-*CD-#,; ,Terra AC W19-P8-RD-*CD-************,; ,Terra AC W19-P8-RD-*CD-***********,; ,Terra AC W19-P8-RD-*CD-**********,; ,Terra AC W19-P8-RD-*CD-*********,; ,Terra AC W19-P8-RD-*CD-********,; ,Terra AC W19-P8-RD-*CD-*******,; ,Terra AC W19-P8-RD-*CD-******,; ,Terra AC W19-P8-RD-*CD-*****,; ,Terra AC W19-P8-RD-*CD-****,; ,Terra AC W19-P8-RD-*CD-***,; ,Terra AC W19-P8-RD-*CD-**, |  | Level 2 | 80 | 240 | 19.2 | 1 | 26 | 6 | 20.52 | 273.4 | No | [6 empty] | Radio Frequency Identification (RFID) |  | Yes | Wi-Fi or Gigabit Ethernet | 5.65 | 8.73 | 0.23 | 5.78 | 8.73 | 0.26 | 12.77 | 40.73 | 0.39 | 207 | 49 | 12 | 13 | [13 empty] | 2022-07-18 | 2022-07-18 | United States, Canada | ES_1146276_Terra AC W19-P8-RD-MCD-0_07132022170408_3695184
3555274 | ADC Solution USA, LLC (D.B.A) Horizon Brands | TYPES | AC533489 | AC533489 |  |  | Level 2 | 40 | 240 | 9.6 | 1 | 24 | 9 | 2.75 | 261 | No | [6 empty] | Radio Frequency Identification (RFID) |  | Yes | Wi-Fi or Gigabit Ethernet,Cellular | 3.4 | 5.35 | 0.14 | 4.21 | 3.43 | 0.18 | 5.65 | 21.35 | 0.22 | 108 | 62 | 14 | 3 | [13 empty] | 2024-07-24 | 2024-07-24 | United States, Canada | ES_1139746_AC533489_07232024163708_8587610
2351104 | AddÉnergie Technologies Inc. | FLO | FLO CoRe+ | CoRe+ | ,CoRe+ PS, |  | Level 2 | 30 | 240 | 7.2 | 1 | 25 | 10 |  |  | No | [8 empty] | Yes | Other LAN (Local Area Network) | 3.41 | 3.6 | 0.29 | 3.49 | 3.6 | 0.3 | 4.81 | 15.6 | 0.32 | 87.06 | 87.06 | 25.93 | 6.62 | [13 empty] | 2019-12-10 | 2019-12-10 | United States, Canada | ES_1143909_CoRe+_12102019174205_1010101
2356003 | AddÉnergie Technologies Inc. | Addenergie Technologies Inc | FH-1-STA-G5 | FH-1-STA-G5 |  |  | Level 2 | 30 | 240 | 7.2 | 1 | 25 | 10 |  |  | No | [8 empty] | Yes | Other LAN (Local Area Network) | 1.26 | 2.6 | 0.25 | 1.5 | 2.6 | 0.27 | 3.32 | 14.6 | 0.39 | 0 | 71.48 | 20.18 | 4.47 | [13 empty] | 2020-03-02 | 2020-03-02 | United States, Canada | ES_1143909_FH-1-STA-Gx-xxxx-xxx_03092020154931_8971326
2356004 | AddÉnergie Technologies Inc. | Addenergie Technologies Inc | FH-1-STA-X5 | FH-1-STA-X5 |  |  | Level 2 | 32 | 240 | 7.68 | 1 | 25 | 10 |  |  | No | [8 empty] | Yes | Other LAN (Local Area Network) | 3.28 | 3.6 | 0.35 | 3.31 | 3.6 | 0.35 | 5.68 | 16.4 | 0.42 | 84.61 | 75.63 | 22.06 | 6.77 | [13 empty] | 2020-03-02 | 2020-03-02 | United States, Canada | ES_1143909_FH-1-STA-Xx-xxxx-xxx_03092020161039_0239538
2740374 | AddÉnergie Technologies Inc. | Addenergie Technologies Inc | CoRe+ Max | CoRe+ Max | ,CoRe+ XL, |  | Level 2 | 80 | 240 | 19.2 | 1 | 24 | 18 |  |  | No | [6 empty] | Radio Frequency Identification (RFID) |  | Yes | Cellular | 4.65 | 7.5 | 0.35 | 4.91 | 7.5 | 0.36 | 7.12 | 39.5 | 0.45 | 235.3 | 40.15 | 15.29 | 7.6 | [13 empty] | 2023-11-20 | 2023-11-20 | United States, Canada | ES_1143909_CoRe+ Max_111420232304609_5548176
2765433 | AddÉnergie Technologies Inc. | Addenergie Technologies Inc | Core+V2PS | Core+V2PS | ,Core+V2, |  | Level 2 | 32 | 240 | 7.68 | 1 | 24 | 18 |  |  | No | [6 empty] | Radio Frequency Identification (RFID),Revenue Grade Meter |  | Yes | Cellular | 3.4 | 8.5 | 0.33 | 3.45 | 8.5 | 0.33 | 5.26 | 21.3 | 0.39 | 82.89 | 73.89 | 22.42 | 6.55 | [13 empty] | 2023-11-21 | 2023-11-21 | United States, Canada | ES_1143909_Core+V2PS_111520230026494_7856199
2839336 | AddÉnergie Technologies Inc. | Addenergie Technologies Inc | SmartTWO generation 4 | SmartTWO generation 4 | ,S2-V4 20,; ,S2-V4 21,; ,S2-V4 22,; ,S2-V4 23,; ,S2-V4 24,; ,S2-V4 25,; ,S2-V4 26,; ,S2-V4 27,; ,S2-V4 28,; ,S2-V4 29,; ,S2-V4, |  | Level 2 | 30 | 240 | 7.2 | 1 | 24 | 18 |  |  | No | No | [5 empty] | Radio Frequency Identification (RFID),Revenue Grade Meter |  | Yes | Cellular | 3.73 | 8.5 | 0.34 | 5.87 | 8.5 | 0.39 | 5.55 | 20.5 | 0.4 | 76.9 |  | 23 | 6.42 | [13 empty] | 2023-12-08 | 2023-12-08 | United States, Canada | ES_1143909_SmartTWO generation 4_112120231916466_8032597
3543898 | AddÉnergie Technologies Inc. | FLO | FLO Home | HOX6F2A1A1 | ,HOX3F0*#*#,; ,HOX3F2*#*#,; ,HOX3N0*#*#,; ,HOX3N2*#*#,; ,HOX6F0*#*#,; ,HOX6N0*#*#,; ,HOX6N2*#*#, |  | Level 2 | 50 | 240 | 12 | 1 | 25 | 8 |  |  | No | No | [7 empty] | Yes | Wi-Fi or Gigabit Ethernet | 2.69 | 5 | 0.39 | 3.02 | 5 | 0.39 | 5.87 | 25 | 0.47 | 160.62 | 61.47 | 19.63 | 6.75 | [13 empty] | 2024-06-24 | 2024-06-24 | United States, Canada | ES_15296691_HOX6F2A1A1_061320242108966_8670159
3543899 | AddÉnergie Technologies Inc. | FLO | FLO Home | HOX8F2A1A1 | ,HOX8F0*#*#, |  | Level 2 | 80 | 240 | 19.2 | 1 | 25 | 6 |  |  | No | [8 empty] | Yes | Wi-Fi or Gigabit Ethernet | 3.28 | 5 | 0.4 | 3.51 | 5 | 0.41 | 6.71 | 37 | 0.48 | 217.96 | 34.78 | 13.52 | 6.97 | [13 empty] | 2024-06-24 | 2024-06-24 | United States, Canada | ES_1143909_HOX8F2A1A1_061320242300604_6352390
3442101 | ADM Tech LLC | Tera, | ZB04-U011K**-*### | ZB04-U011K**-*### |  |  | Level 2 | 48 | 240 | 11.52 | 1 | 25 | 8 | 7.93 | 105.2 | No | [6 empty] | High Resolution Display,Radio Frequency Identification (RFID) |  | Yes | Wi-Fi or Gigabit Ethernet | 4.54 | 7.34 | 0.36 | 4.59 | 7.34 | 0.36 | 9.24 | 26.54 | 0.41 | 26.6 | 23.4 | 19.8 | 19 | [13 empty] | 2024-04-22 | 2024-04-22 | United States, Canada | ES_1150467_ZB04-U011K**-*###_04152024161414_739099
3442102 | ADM Tech LLC | Tera, | ZA05-U007K**-*### | ZA05-U007K**-*### |  |  | Level 2 | 32 | 240 | 7.68 | 1 | 25 | 10 |  |  | No | [8 empty] | Yes | Wi-Fi or Gigabit Ethernet | 1.64 | 5 | 0.26 | 1.72 | 5 | 0.26 | 4.84 | 17.8 | 0.37 | 19.5 | 19.1 | 17.3 | 16.5 | [13 empty] | 2024-04-22 | 2024-04-22 | United States, Canada | ES_1150467_ZA05-U007K**-*###_04152024161121_507776
2404535 | AISPEX INC | AISPEX | Gold-48-BE-RF/4G | Gold-48-BE-RF/4G | ,Gold-48-BK-RF/4G,; ,Gold-48-RD-RF/4G,; ,Gold-48-SR-RF/4G,; ,Gold-48-XX-RF/4G, |  | Level 2 | 48 | 240 | 11.52 | 1 | 18 | 8 |  |  | No | [8 empty] | Yes | Wi-Fi or Gigabit Ethernet | 2.51 | 3.6 | 0.17 | 2.76 | 3.6 | 0.18 | 3.2 | 22.8 | 0.19 | 80 | 18 | 12 | 2 | [13 empty] | 2022-11-14 | 2022-11-14 | United States, Canada | ES_1148201_Gold-48-BE-RF/4G_11112022101859_5765039
2406750 | AMPURE | FoMoCo | LJ98-10C823-A followed by one character | LJ98-10C823-A followed by one character |  |  | Level 2 | 48 | 240 | 11.52 | 1 | 20 | 6 |  |  | No | Yes | Open Charge Point Protocol (OCPP) | Wi-Fi | OCPP (v1.6) - Communication towards Backend via WiFi SAE J1772 ? Communication towards Vehicle (via CP signal) | ISO 21434; Ford Security Specification (non-public), including: - Bluetooth Security Spec - Connected Wallbox Security Requirements - Embedded System Applications Specification - Operating System Requirements - Vehicle to Cloud Security Specification [You can use this information for the report if required] A threat analysis and risk assessment (TARA) according to ISO 21434 has been performed. After the risk treatment decision, measures have been assigned, following recommendations of BSI and/or NIST. ?BSI? = ?Bundesamt für Sicherheit in der Informationstechnik?; German federal office for security in Information Technology | No |  | None | Yes | Wi-Fi or Gigabit Ethernet | 3.2 | 3.6 | 0.37 | 3.36 | 3.6 | 0.37 | 4.09 | 22.8 | 0.41 | 0.48 | 2.56 | 3.5 | 3.71 | [13 empty] | 2023-01-12 | 2023-01-12 | United States, Canada | ES_1018435_LJ98-10C823-AC_01102023105312_4906732
2927650 | AMPURE | Webasto | TurboConnect | 5112300A |  |  | Level 2 | 48 | 240 | 11.52 | 1 | 20 | 6 |  |  | No | Yes | Open Charge Point Protocol (OCPP) | Wi-Fi | OCPP (v1.6) - Communication towards Backend via WiFi SAE J1772 ? Communication towards Vehicle (via CP signal) | Webasto Security Specification (non-public), including: Connected Wallbox Security Requirements - Embedded System Applications Specification - Operating System Requirements - Vehicle to Cloud Security Specification[You can use this information for the report if required]A threat analysis and risk assessment (TARA) according to ISO 21434 has been performed. After the risk treatment decision, measures have been assigned, | No |  | None | Yes | Wi-Fi or Gigabit Ethernet | 3.07 | 5 | 0.41 | 3.97 | 5 | 0.44 | 5.17 | 24.2 | 0.47 | 4.88 | 4.98 | 5.05 | 5.11 | [13 empty] | 2023-12-19 | 2023-12-19 | United States, Canada | ES_1018435_TurboConnect_12142023150612_5246240
3619508 | ApexCharger | (ApexCharger) | Mach 1 HW48 | Mach 1 HW48 |  |  | Level 2 | 48 | 240 | 11.52 | 1 | 15 | 8 | 2.71 | 204.8 | No | [6 empty] | Radio Frequency Identification (RFID) |  | Yes | Wi-Fi or Gigabit Ethernet | 1.9 | 6.83 | 0.11 | 1.94 | 6.83 | 0.12 | 6.62 | 26.03 | 0.3 | 107 | 45 | 20 | 9 | [13 empty] | 2024-08-09 | 2024-08-09 | United States, Canada | ES_1150683_Mach 1 HW48_08082024153712_1013757
3462996 | ChargePoint, Inc. | ChargePoint | CT4000 | CT4000 | Electrical Vehicle Supply Equipment,CT4021,CT4011,CPC5-CT4021,CPC5-CT4023 CT4020,CT4020-GW1,CT4020-HD,CT4020-HD-F,CT4020-HD-GW,CT4020-HD-GW-LTE,CT4020-HD2-GW-LTE,CT4020-HD-GW-LTE-LEV,CT4020-HD2-GW1-LTE-MV CT4021,CT4021-GW1,CT4021-HD,CT4021-HD-F,CT4021-HD-GW,CT4021-HD-GW-LTE,,CT4025-HD2-GW1-LTE-MV CT4027,CT4027-GW1,CT4027-HD, |  | Level 2 | 30 | 280 | 8.4 | 2 | 18 | 6 | 31.75 | 987.2 | Yes | [6 empty] | High Resolution Display,Credit Card Reader,Radio Frequency Identification (RFID),Revenue Grade Meter,Speaker |  | Yes | Cellular | 3.715 | 15.66 | 0.36 | 3.405 | 15.66 | 0.505 | 3.965 | 27.66 | 0.345 | 117.84 | 117.84 | 36.195 | 19.795 | [13 empty] | 2024-04-29 | 2024-04-29 | United States, Canada | ES_1132586_CT4000_04292024102710_1010101
3417852 | Chargetronix | CHARGETRONIX | CTX-C48-240-1 | CTX-C48-240-1 | ,CTX-C32-240-1.,; ,CTX-C40-240-1, |  | Level 2 | 48 | 240 | 11.52 | 1 | 25 | 8 | 7.93 |  | No | [8 empty] | Yes | Wi-Fi or Gigabit Ethernet,Other LAN (Local Area Network),Cellular | 4.34 | 4.41 | 0.31 | 4.17 | 4.41 | 0.3 | 6.28 | 23.61 | 0.28 | 9.9 | 8 | 5.2 | 4.8 | [13 empty] | 2023-05-19 | 2023-05-19 | United States, Canada | ES_1150332_CTX-C48-240-1_03072024104121_7304956
2631815 | Chargie, Inc. | Chargie LLC | CH-L-48-PRAC-1-18 | CH-L-48-PRAC-1-18 | ,CH-L-48-PRA-1-18,; ,CH-L-48-PRA-1-25,; ,CH-L-48-PRAC-1-25, |  | Level 2 | 48 | 240 | 11.52 | 1 | 24 | 10 |  |  | No | No | [7 empty] | Yes | Wi-Fi or Gigabit Ethernet | 3.5 | 3.6 | 0.21 | 3.6 | 3.6 | 0.21 | 8.1 | 22.8 | 0.37 | 135.7 | 60.5 | 22.8 | 11.47 | [13 empty] | 2023-07-24 | 2023-07-24 | United States | ES_1149324_CH-L-48-PRAC-1-18_071920232305419_4902605
2732589 | Chargie, Inc. | Chargie LLC | CH-L-48-PRACT-1-25 | CH-L-48-PRACT-1-25 | ,CH-L-48-PRACT-1-18,; ,CH-L-48-PRAT-1-18,; ,CH-L-48-PRAT-1-25, |  | Level 2 | 48 | 0 | 0 | 1 | 25 | 16 |  |  | No | No | [5 empty] | PLC Board (ISO 15118),Credit Card Reader |  | Yes | Wi-Fi or Gigabit Ethernet | 6.85 | 11 | 0.34 | 8.19 | 11 | 0.37 | 13.33 | 30.2 | 0.48 | 122.97 | 61.37 | 24.09 | 13.76 | [13 empty] | 2023-11-09 | 2023-11-09 | United States | ES_1149324_CH-L-48-PRACT-1-25_102420232020911_1404714
2406455 | Chongqing Qing Cai Network Technology Co., Ltd. | MAXPEEDINGRODS | EV-7M40A | EV-7M40A |  |  | Level 2 | 40 | 240 | 9.6 | 1 | 16 | 8 |  |  | No | [8 empty] | Yes | Wi-Fi or Gigabit Ethernet | 3.4 | 3.6 | 0.16 | 3.47 | 3.6 | 0.16 | 3.64 | 19.6 | 0.18 | 60 | 33 | 11 | 4 | [13 empty] | 2023-01-04 | 2023-01-04 | United States, Canada | ES_1148543_EV-7M40A_12302022164153_8076593
3478050 | Control Module, Inc. | Control Module Inc. | 3704-2000-W-20-93-41-51 | 3704-2000-W-20-93-41-51 | ,370#-#000-W-##-##-##-##,; ,3722-00#-##-##-##-##, |  | Level 2 | 40 | 240 | 9.6 | 1 | 25 | 10 |  |  | No | No |  |  |  |  | No | Credit Card Reader,Radio Frequency Identification (RFID) |  | Yes | Wi-Fi or Gigabit Ethernet,Cellular | 5.79 | 12.5 | 0.31 | 5.98 | 12.5 | 0.32 | 6.75 | 28.5 | 0.34 | 166.57 | 93.96 | 29.86 | 1.47 | [13 empty] | 2024-05-14 | 2024-05-14 | United States | ES_1142379_3704-2000-W-20-93-41-51_05142024165301_5776788
2403448 | CTEK Sweden AB | CTEK | 3004 | 3004 |  |  | Level 2 | 48 | 240 | 11.52 | 1 | 23 | 10 |  |  | No | [8 empty] | Yes | Wi-Fi or Gigabit Ethernet | 3.07 | 3.6 | 0.28 | 3.41 | 3.6 | 0.31 | 8.84 | 22.79 | 0.76 | 133.6 | 57 | 20.52 | 9.6 | [13 empty] | 2022-10-19 | 2022-10-19 | United States, Canada | ES_1147492_3004_101020222213313_7413391
2454372 | CTEK Sweden AB | CTEK SWEDEN AB | 3005 | 3005 |  |  | Level 2 | 80 | 240 | 19.2 | 1 | 23 | 16 |  |  | No | No | [7 empty] | Yes | Wi-Fi or Gigabit Ethernet | 2.91 | 3.6 | 0.26 | 3.21 | 3.6 | 0.28 | 9.27 | 35.6 | 0.75 | -194.57 | -15.82 | 0.05 | 1.54 | [13 empty] | 2022-08-11 | 2022-08-11 | United States, Canada | ES_1147492_3005_040520231626430_4030412
2405314 | CyberSwitchingPatents LLC dba CYBER SWITCHING | CYBER SWITCHING | CSE1-WIFI-BL | CSE1-WIFI-BL | ,CSE1-4G-BL, | 196852000000 | Level 2 | 48 | 240 | 11.52 | 1 | 22 | 7 |  |  | No | Yes | Open Charge Point Protocol (OCPP),OpenADR |  | SAE J1772 | OpenADR,Payment Card Industry Self-Assessment | No |  |  | Yes | Wi-Fi or Gigabit Ethernet,Cellular | 3.17 | 3.6 | 0.26 | 3.45 | 3.6 | 0.29 | 3.49 | 22.8 | 0.31 | 3.61 | 3.67 | 3.66 | 3.65 | [13 empty] | 2022-12-06 | 2022-12-06 | United States, Canada | ES_1148511_CSE1-WIFI-BL;CSE1-4G-BL_11212022135717_7648126
2911619 | Delta Electronics Inc. | GM | PowerUp | EIAW-U11KSSU7E01 |  |  | Level 2 | 48 | 240 | 11.52 | 1 | 25 | 8 | 0 |  | No | [8 empty] | Yes | Wi-Fi or Gigabit Ethernet,Cellular | 3.51 | 5 | 0.27 | 3.54 | 5 | 0.27 | 7.56 | 24.2 | 0.39 | 165 | [16 empty] | 2023-12-19 | 2023-12-19 | United States, Canada | ES_1019376_EIAW-U11KSSU7E01_12182023145934_649225
3398285 | Delta Electronics Inc. | Delta | AC MAX Smart | EIAW-U11KSSU7AAA |  |  | Level 2 | 48 | 240 | 11.52 | 1 | 25 | 8 | 0 |  | No | [8 empty] | Yes | Wi-Fi or Gigabit Ethernet,Cellular | 5.67 | 7 | 0.09 | 5.73 | 7 | 0.09 | 6.2 | 26.2 | 0.1 | 89.72 | 40.02 | 16.66 | 7.8 | [13 empty] | 2024-02-07 | 2024-02-07 | United States, Canada | ES_1019376_EIAW-U11KSSU7AAA_02062024152306_7730981
3550111 | Delta Electronics Inc. | Delta | EIAW-U11KSSU7A04 | EIAW-U11KSSU7A04 |  |  | Level 2 | 48 | 240 | 11.52 | 1 | 25 | 8 | 0 |  | No | [6 empty] | Radio Frequency Identification (RFID) |  | Yes | Wi-Fi or Gigabit Ethernet,Cellular | 5.54 | 6.5 | 0.09 | 5.65 | 6.5 | 0.09 | 6.18 | 22.8 | 0.09 | 87.06 | 57.11 | 16.61 | 5.35 | [13 empty] | 2024-06-28 | 2024-06-28 | United States, Canada | ES_1019376_EIAW-U11KSSU7A04_06272024164251_4046747
3388089 | Deltran USA, LLC | Deltran Battery Tender, , | 022-3019-XX-XX | 022-3019-XX-XX | ,022-3018-XX-XX,; ,022-3022-XX-XX,; ,022-3023-XX-XX, |  | Level 2 | 48 | 240 | 11.52 | 1 | 25 | 8 | 7.93 | 230.1 | No | [6 empty] | Radio Frequency Identification (RFID) |  | Yes | Wi-Fi or Gigabit Ethernet | 4.6 | 7.38 | 0.36 | 3.76 | 7.38 | 0.35 | 8.69 | 26.58 | 0.41 | 20.2 | 20.2 | 19.2 | 19.5 | [13 empty] | 2024-01-04 | 2024-01-04 | United States, Canada | ES_1150039_022-3019-XX-XX_01252024005621_530053
2395391 | Lite-On Technology Corporation | LITE-ON Technology Corporation | W1-UC16A-00H1ER | W1-UC16A-00H1ER | ,W1-UC166-00H1ER,; ,W1-UC168-00H1ER,; ,W1-UC168-00J1E0, |  | Level 2 | 48 | 240 | 11.52 | 1 | 29 | 8 |  |  | No | No | [7 empty] | Yes | Wi-Fi or Gigabit Ethernet | 3.29 | 3.6 | 0.19 | 3.56 | 3.6 | 0.21 | 7.66 | 22.8 | 0.34 | 149.81 | 61.99 | 21.07 | 8.6 | [13 empty] | 2022-05-03 | 2022-05-03 | United States, Canada | ES_1019645_W1-UC16A-00H1ER_042520222223446_1399374
2395398 | Lite-On Technology Corporation | LITE-ON Technology Corporation | IC3-40A-H | IC3-40A-H | ,IC3-40A-N,; ,SC3-40A-H,; ,SC3-40A-N, |  | Level 2 | 40 | 240 | 9.6 | 1 | 25 | 10 |  |  | No | No | [7 empty] | Yes | Wi-Fi or Gigabit Ethernet | 3.43 | 5 | 0.26 | 3.55 | 5 | 0.27 | 6.1 | 21 | 0.34 | 133.45 | 76.65 | 22.54 | 6.72 | [13 empty] | 2022-05-03 | 2022-05-03 | United States, Canada | ES_1019645_IC3-40A-H _042720221919447_9868584
2407947 | Lite-On Technology Corporation | Lite-On | EX-1193-M | EX-1193-M | ,EX-1193-8,; ,EX-1193-E,; ,EX-1193-T, |  | Level 2 | 80 | 240 | 19.2 | 1 | 24 | 8 |  |  | No | No | [7 empty] | Yes | Wi-Fi or Gigabit Ethernet | 3.48 | 3.6 | 0.28 | 3.53 | 3.6 | 0.28 | 5.88 | 35.6 | 0.38 | 246.43 | 37.81 | 13.69 | 6.35 | [13 empty] | 2023-02-07 | 2023-02-07 | United States, Canada | ES_1019645_EX-1193-M_020220230020120_3968573
2668592 | Lite-On Technology Corporation | Lite-On Technology Corp | Charging Station | EX-1193-H |  |  | Level 2 | 80 | 240 | 19.2 | 1 | 23 | 6 |  |  | No | [8 empty] | Yes | Wi-Fi or Gigabit Ethernet,Cellular | 0.1 | 12.5 | 6.78 | 0.11 | 12.5 | 6.81 | 0.13 | 44.5 | 15.4 | -273.8 | [16 empty] | 2023-09-06 | 2023-09-06 | United States, Canada | ES_1019645_EX-1193-H_09202023173544_1010101
3436194 | Lite-On Technology Corporation | Lite-On | EX-1193-MFD-48 | EX-1193-MFD-48 |  |  | Level 2 | 48 | 240 | 11.52 | 1 | 25 | 8 |  | 561.88 | No | No | [7 empty] | Yes | Wi-Fi or Gigabit Ethernet | 5.95 | 8.65 | 0.36 | 5.9 | 8.65 | 0.36 | 7.6 | 23.85 | 0.41 | 120.76 | 51.54 | 18.51 | 7.87 | [13 empty] | 2024-04-11 | 2024-04-11 | United States, Canada | ES_1019645_EX-1193-MFD-48_030820240213648_5215916
2494966 | Longhorn Intelligent Tech Co., Ltd | Longhorn | ECA-NC4802S-**## | ECA-NC4802S-**## | ,ECA-NC3202S-**##.,; ,ECA-NC4002S-**##, |  | Level 2 | 48 | 240 | 11.52 | 1 | 25 | 8 | 7.93 |  | No | [8 empty] | Yes | Wi-Fi or Gigabit Ethernet,Other LAN (Local Area Network),Cellular | 4.34 | 4.41 | 0.31 | 4.17 | 4.41 | 0.3 | 6.28 | 23.61 | 0.28 | 9.9 | 8 | 5.2 | 4.8 | [13 empty] | 2023-05-19 | 2023-05-19 | United States, Canada | ES_1149087_ECA-NC4802S-**##_05062023104925_4194146
3531010 | Longhorn Intelligent Tech Co., Ltd | Longhorn | ECA-NH4806S-**## | ECA-NH4806S-**## | ,ECA-NH3206S-**##.,; ,ECA-NH4006S-**##, |  | Level 2 | 48 | 240 | 11.52 | 1 | 25 | 8 |  |  | No | [6 empty] | Radio Frequency Identification (RFID) |  | Yes | Wi-Fi or Gigabit Ethernet,Cellular | 2.83 | 6.5 | 0.25 | 2.63 | 6.5 | 0.23 | 3.28 | 25.7 | 0.25 | 8.23 | 11.88 | 12.59 | 13.1 | [13 empty] | 2024-05-23 | 2024-05-23 | United States, Canada | ES_1149087_ECA-NH4806S-**##_01302024150935_9029809
2359323 | Loop Inc. | Loop Global Inc | EVS-32A-L2-001 | EVS-32A-L2-001 | ,EVS-32A-L2-002, |  | Level 2 | 32 | 240 | 7.68 | 1 | 25 | 10 |  |  | No | [8 empty] | Yes | Wi-Fi or Gigabit Ethernet | 3.48 | 3.6 | 0.25 | 3.53 | 3.6 | 0.25 | 6.03 | 16.4 | 0.3 | 82.49 | 73.92 | 22.25 | 6.96 | [13 empty] | 2020-05-03 | 2020-05-03 | United States | ES_1144467_EVS-32A-L2-001_05042020161546_8946783
2383711 | Loop Inc. | Loop Global Inc | EVS-80A-L2-001 | EVS-80A-L2-001 | ,EVS-80A-L2-002, |  | Level 2 | 80 | 240 | 19.2 | 1 | 24 | 6 |  |  | No | No | [7 empty] | Yes | Wi-Fi or Gigabit Ethernet | 3.53 | 3.6 | 0.26 | 3.52 | 3.6 | 0.27 | 7.98 | 35.6 | 0.36 | 200.02 | 33.07 | 13.1 | 7.12 | [13 empty] | 2021-08-25 | 2021-08-25 | United States | ES_1144467_EVS-80A-L2-001_082320211301618_2720381
2403877 | Loop Inc. | Loop Global Inc | EVS-40A-L2-001 | EVS-40A-L2-001 | ,EVS-40A-L2-002, |  | Level 2 | 40 | 240 | 9.6 | 1 | 25 | 10 |  |  | No | No | [7 empty] | Yes | Wi-Fi or Gigabit Ethernet | 3.43 | 3.6 | 0.26 | 3.55 | 3.6 | 0.27 | 6.1 | 19.6 | 0.34 | 133.45 | 76.65 | 22.54 | 5.49 | [13 empty] | 2022-10-31 | 2022-10-31 | United States, Canada | ES_1144467_EVS-40A-L2-001_102520221802300_5398595
3531097 | Micro-Star International Co., Ltd. | MSI | MS-XP01 | MS-XP01 | MS-XP01 32A,MS-XP01 32A, | 824142000000 | Level 2 | 60 | 240 | 14.4 | 1 | 25 | 6 | 22.32 | 146 | No | [6 empty] | High Resolution Display,Radio Frequency Identification (RFID) |  | Yes | Wi-Fi or Gigabit Ethernet | 8.64 | 8.8 | 0.3 | 8.59 | 8.8 | 0.32 | 7.95 | 32.8 | 0.29 | 15.36 | 10.38 | 10.42 | 10.8 | [13 empty] | 2024-05-27 | 2024-05-27 | United States, Canada | ES_1047644_MS-XP01_051420240306670_8099257
3554086 | Nanjing SP-NICE Technology Development Co., LTD | SP·NICE, | NS240V/32AUS-H01R001 | NS240V/32AUS-H01R001 | ,NS240V/32AUS-C01R001,; ,NS240V/32AUS-C01R002,; ,NS240V/32AUS-H01R002,; ,NS240V/40AUS-C01R001,; ,NS240V/40AUS-C01R002,; ,NS240V/40AUS-H01R001,; ,NS240V/40AUS-H01R002,; ,NS240V/48AUS-C01R001,; ,NS240V/48AUS-C01R002.,; ,NS240V/48AUS-H01R001,; ,NS240V/48AUS-H01R002, |  | Level 2 | 48 | 240 | 11.52 | 1 | 18 | 8 |  |  | No | [8 empty] | Yes | Wi-Fi or Gigabit Ethernet | 3.56 | 3.6 | 0.07 | 3.5 | 3.6 | 0.76 | 13.65 | 22.8 | 0.38 | 157.7 | 24.2 | 20.1 | 4 | [13 empty] | 2023-02-22 | 2023-02-22 | United States, Canada | ES_1150925_NS240V/32AUS-H01R001_07102024114608_1117364
3463025 | Ningbo EverFlourish Smart Technology Corp., Ltd. | DeWalt | DXPAEV040 | DXPAEV040 |  |  | Level 2 | 40 | 240 | 9.6 | 1 | 25 | 8 |  |  | No | [8 empty] | Yes | Wi-Fi or Gigabit Ethernet | 3.35 | 5 | 0.08 | 3.39 | 5 | 0.08 | 7.59 | 21 | 0.17 | 80.95 | 48.74 | 17.87 | 8.52 | [13 empty] | 2024-04-29 | 2024-04-29 | United States, Canada | ES_1149960_DXPAEV040_04282024092117_6566736
2405303 | EATON CORPORATION | EATON | Green Motion EV Charger | GMEV80CME1B-WC | Green Motion EV Charger,GMEV80CMC1B-WC,; Green Motion EV Charger,GMEV80CMC1B-WCS,; Green Motion EV Charger,GMEV80CME1B-WCS, | 621037008724;621037008731;786689728731;786689728748 | Level 2 | 80 | 240 | 19.2 | 1 | 25 | 6 | 7.93 |  | No | [8 empty] | Yes | Wi-Fi or Gigabit Ethernet,Cellular | 3.55 | 4.43 | 0.3 | 3.6 | 4.43 | 0.3 | 6.54 | 36.43 | 0.33 | 37.7 | 20 | 18.3 | 18 | [13 empty] | 2023-03-09 | 2023-03-09 | United States, Canada | ES_1147229_GMEV80CME1B-WCGMEV80CMC1B-WC_11242022110557_9516717
2405304 | EATON CORPORATION | EATON | Green Motion EV Charger | GMEV40CME1B-WC | Green Motion EV Charger,GMEV40CMC1B-WC,; Green Motion EV Charger,GMEV40CMC1B-WCS,; Green Motion EV Charger,GMEV40CME1B-WCS, | 21037008717;621037008700;786689728717;786689728724 | Level 2 | 40 | 240 | 9.6 | 1 | 25 | 8 | 7.93 |  | No | [8 empty] | Yes | Wi-Fi or Gigabit Ethernet,Cellular | 3.43 | 4.43 | 0.31 | 3.47 | 4.43 | 0.31 | 4.23 | 20.43 | 0.31 | 16.4 | 13.9 | 11.8 | 11.3 | [13 empty] | 2023-03-09 | 2023-03-09 | United States, Canada | ES_1147229_GMEV40CME1B-WCGMEV40CMC1B-WC_11242022105740_9260217
2406893 | EATON CORPORATION | EATON | Green Motion EV Chargers, Wall Charger | GMEV32BR-WC | Green Motion EV Chargers:Wall charger, Wall charger plug-in BR Direct Connect Kit, BAB Direct Connect Kit, BRDirect Connect Kit with Junction Box, BAB Direct Connect Kit with Junction Box,GMEV32BR-WCPL,GMEV32BR-DC,GMEV32BAB-DC, GMEV32BR-JB,GMEV32BAB-JB, | 786689667610;786689667627;786689667634;786689667641;786689667658;786689667665 | Level 2 | 32 | 240 | 7.68 | 1 | 25 | 10 |  |  | No | No |  | Wi-Fi |  |  | No |  |  | Yes | Wi-Fi or Gigabit Ethernet | 2.99 | 3.6 | 0.43 | 2.66 | 3.6 | 0.44 | 3.01 | 16.4 | 0.43 | -99.99 | -87.87 | -17.84 | 4.7 | [13 empty] | 2023-02-13 | 2023-02-13 | United States, Canada | ES_1147229_GMEV32BR-WC_01132023183505_1010101
2508138 | EATON CORPORATION | EATON | Green Motion EV Charger | GMEV80CMC1B-XXX |  |  | Level 2 | 80 | 240 | 19.2 | 1 | 25 | 6 | 7.93 |  | No | [8 empty] | Yes | Wi-Fi or Gigabit Ethernet,Cellular | 2.73 | 4.43 | 0.29 | 2.75 | 4.43 | 0.29 | 5.13 | 36.43 | 0.31 | 45.6 | 33.8 | 24.1 | 9.6 | [13 empty] | 2023-06-07 | 2023-06-07 | United States, Canada | ES_1147229_GMEV80CMC1B-XXX_05122023174455_1635248
2508139 | EATON CORPORATION | EATON | Green Motion EV Charger | GMEV80CME1B-XXX |  |  | Level 2 | 80 | 240 | 19.2 | 1 | 25 | 6 | 7.93 |  | No | [8 empty] | Yes | Wi-Fi or Gigabit Ethernet | 2.44 | 4.43 | 0.28 | 2.46 | 4.43 | 0.28 | 5.05 | 36.43 | 0.31 | 43.4 | 30.7 | 23 | 7.2 | [13 empty] | 2023-06-07 | 2023-06-07 | United States, Canada | ES_1147229_GMEV80CME1B-XXX_05082023183927_736200
2683755 | EATON CORPORATION | EATON | Green Motion EV Charger | GMEV80CME1-WC | GMEV80CMC1-WC,GMEV80CMC1-WC, | 786689728694;786689728700 | Level 2 | 80 | 240 | 19.2 | 1 | 25 | 6 | 10.84 | 280 | No | Yes | Open Charge Point Protocol (OCPP) | Wi-Fi,Wired Ethernet | SAE J1772 |  |  |  |  | Yes | Wi-Fi or Gigabit Ethernet,Cellular | 6.68 | 9.7 | 0.39 | 6.74 | 9.7 | 0.38 | 13.8 | 41.7 | 0.48 | 216 | 52 | 25.4 | 15.4 | [13 empty] | 2023-09-29 | 2023-09-29 | United States, Canada | ES_1147229_GMEV80CME1-WC_08112023050800_0000001
2839451 | EATON CORPORATION | EATON | Green Motion EV Charger | GMEV80CIE1B-WC | Green Motion EV Charger,GMEV80CIC1B-WC, |  | Level 2 | 80 | 240 | 19.2 | 1 | 25 | 6 | 7.94 | 500 | No | [6 empty] | High Resolution Display,PLC Board (ISO 15118),Radio Frequency Identification (RFID) |  | Yes | Wi-Fi or Gigabit Ethernet,Cellular | 3.1 | 8.46 | 0.29 | 3.15 | 8.46 | 0.3 | 5.74 | 40.46 | 0.32 | 27.7 | 21.8 | 21.8 | 21.5 | [13 empty] | 2023-12-12 | 2023-12-12 | United States, Canada | ES_1147229_GMEV80CIE1B-WC_11222023165737_8963586
2853517 | EATON CORPORATION | EATON | Green Motion EV Charger | GMEV40CIE1B-WC | Green Motion EV Charger,GMEV40CIC1B-WC, |  | Level 2 | 40 | 240 | 9.6 | 1 | 25 | 9 | 7.94 | 500 | No | [6 empty] | High Resolution Display,PLC Board (ISO 15118),Radio Frequency Identification (RFID) |  | Yes | Wi-Fi or Gigabit Ethernet,Cellular | 3 | 8.46 | 0.29 | 3.09 | 8.46 | 0.3 | 3.5 | 24.46 | 0.3 | 14.3 | 13.8 | 12.9 | 12.4 | [13 empty] | 2023-12-14 | 2023-12-14 | United States, Canada | ES_1147229_GMEV40CIE1B-WC_11222023144546_5557214
3417912 | EATON CORPORATION | EATON | Green Motion Building Pro | GMEV48CMC1-WC | Green Motion Building Pro,GMEV48CME1-WC, | 786689728670;786689728687 | Level 2 | 48 | 240 | 11.52 | 1 | 25 | 9 | 10.84 | 280 | No | Yes | Open Charge Point Protocol (OCPP) | Wi-Fi,Wired Ethernet,4G Cellular | SAE J1772 |  |  |  |  | Yes | Wi-Fi or Gigabit Ethernet,Cellular | 4.64 | 9.7 | 0.46 | 5.05 | 9.7 | 0.39 | 9.72 | 28.9 | 0.46 | 167.2 | 80 | 30.3 | 15.2 | [13 empty] | 2024-03-12 | 2024-03-12 | United States, Canada | ES_1147229_GMEV48CMC1-WC_03062024123600_0000001
3554621 | Elakeview Enterprise LTD. | AA | EVC48A-LV2 | EVC48A-LV2 |  |  | Level 2 | 48 | 240 | 11.52 | 1 | 18 | 8 | 7.94 | 265.6 | No | [6 empty] | High Resolution Display,Radio Frequency Identification (RFID) |  | Yes | Wi-Fi or Gigabit Ethernet,Cellular | 5.15 | 7.39 | 0.24 | 5.21 | 7.39 | 0.24 | 7.84 | 26.59 | 0.3 | 105 | 49 | 20 | 8 | [13 empty] | 2024-07-17 | 2024-07-17 | United States, Canada | ES_1148697_EVC48A-LV2_07112024172623_9810602
2853516 | Electric Avenue Manufacturing | Electric Avenue Manufacturing | EAWPLT48-25WI1HWXX | EAWPLT48-25WI1HWXX |  |  | Level 2 | 48 | 240 | 11.52 | 1 | 25 | 8 |  |  | No | [6 empty] | Radio Frequency Identification (RFID) |  | Yes | Wi-Fi or Gigabit Ethernet | 1.42 | 6.5 | 0.22 | 1.48 | 6.5 | 0.23 | 1.99 | 25.7 | 0.22 | 70.91 | 58.59 | 44.13 | 23.92 | [13 empty] | 2023-12-14 | 2023-12-14 | United States, Canada | ES_1149856_EAWPLT48-25WI1HWXX_12122023192110_8956109
2372692 | Electrify America, LLC. | ELECTRIFY AMERICA LLC | EA2R040JPA10-00 | EA2R040JPA10-00 |  |  | Level 2 | 40 | 240 | 9.6 | 1 | 25 | 10 |  |  | No | [8 empty] | Yes | Wi-Fi or Gigabit Ethernet | 3.5 | 3.6 | 0.27 | 3.41 | 3.6 | 0.26 | 6.19 | 19.6 | 0.4 | 91.49 | 53.92 | 17.96 | 7.17 | [13 empty] | 2021-01-27 | 2021-01-27 | United States, Canada | ES_144775_EA2R040JPA10-00_012720211401623_1644208
2381297 | Electrify Canada, L.P. | ELECTRIFY CANADA LP | EC2R040JPA10-00 | EC2R040JPA10-00 |  |  | Level 2 | 40 | 240 | 9.6 | 1 | 25 | 10 |  |  | No | [8 empty] | Yes | Wi-Fi or Gigabit Ethernet | 3.5 | 3.6 | 0.27 | 3.41 | 3.6 | 0.26 | 6.19 | 19.6 | 0.4 | 91.49 | 53.92 | 17.96 | 4.5 | [13 empty] | 2021-06-29 | 2021-06-29 | Canada | ES_1146212_EC2R040JPA10-00_06292021113408_8981599
2829068 | Electron Charger | Electron Charger | EC-EVC10/48AC/01C/XX/RF/4G | EC-EVC10/48AC/01C/XX/RF/4G |  |  | Level 2 | 48 | 240 | 11.52 | 1 | 18 | 7 | 7.93 |  | No | [8 empty] | Yes | Wi-Fi or Gigabit Ethernet,Cellular | 3.78 | 4.43 | 0.28 | 3.84 | 4.43 | 0.29 | 5.23 | 23.63 | 0.33 | 78.9 | 33.7 | 10.5 | 4 | [13 empty] | 2022-04-19 | 2022-04-19 | United States, Canada | ES_1149054_EC-EVC10/48AC/01C/XX/RF/4G_11302023174136_79919
2397026 | Emporia Corp. | Emporia Corp | EMEVSE1 | EMEVSE1 | ,,White; ,EMEVSE1-B,Black; ,EMEVSE1-C,Red; ,EMEVSE1-D,Dark Gray; ,EMEVSE1-E,Light Gray; ,EMEVSE1-F,Dark Green; ,EMEVSE1-G,Light Green; ,EMEVSE1-H,Olive Green; ,EMEVSE1-I,Camouflage; ,EMEVSE1-J,Yellow; ,EMEVSE1-K,Dark Blue; ,EMEVSE1-L,Light Blue; ,EMEVSE1-M,Orange; ,EMEVSE1-N,Brown |  | Level 2 | 48 | 240 | 11.52 | 1 | 25 | 6 |  |  | No | No | [7 empty] | Yes | Wi-Fi or Gigabit Ethernet | 2.81 | 3.6 | 0.37 | 2.94 | 3.6 | 0.37 | 5.03 | 22.8 | 0.45 | 136.72 | 56.29 | 18.07 | 5.93 | [13 empty] | 2022-05-31 | 2022-05-31 | United States, Canada | ES_1147498_EMEVSE1_051920222322829_6257817
2354211 | Enel X Way USA, LLC | Enel X Way USA, LLC | 2JBO401RNA-PJWX-200 | 2JBO401RNA-PJWX-200 | ,2JBO321RNA-HJWX-200,; ,2JBO321RNA-HJWX-222,; ,2JBO321RNA-HJWX-300,; ,2JBO321RNA-HJWX-322,; ,2JBO321RNA-PJWX-222,; ,2JBO321RNA-PJWX-223,; ,2JBO321RNA-PJWX-322,; ,2JBO321RNA-PJWX-323,; ,2JBO321RNA-QJWX-200,; ,2JBO321RNA-QJWX-222,; ,2JBO321RNA-QJWX-300,; ,2JBO321RNA-QJWX-322,; ,2JBO401CNA-HJWR-200,; ,2JBO401CNA-HJWR-300,; ,2JBO401CNA-PJWR-200,; ,2JBO401CNA-PJWR-300,; ,2JBO401RNA-HJWX-222,; ,2JBO401RNA-HJWX-322,; ,2JBO401RNA-PJWX-222,; ,2JBO401RNA-PJWX-225,; ,2JBO401RNA-PJWX-300,; ,2JBO401RNA-PJWX-322,; ,2JBO401RNA-PJWX-325,; ,2JBO401RNA-QJWX-200,; ,2JBO401RNA-QJWX-222,; ,2JBO401RNA-QJWX-300,; ,2JBO401RNA-QJWX-322,; ,2JBX321AJ,; ,2JBX401AJ, |  | Level 2 | 40 | 240 | 9.6 | 1 | 25 | 8 |  |  | No | Yes | Open Charge Point Protocol (OCPP) | Wi-Fi | SAE J1772 | NIST Cybersecurity Framework | Yes |  | Model is portable,Smart Home Energy Management System (SHEMS) compatibility,Battery storage integration capability,PV integration capability | Yes | Wi-Fi or Gigabit Ethernet | 1.57 | 3.6 | 0.15 | 1.19 | 3.6 | 0.12 | 1.71 | 19.6 | 0.17 | 109.79 | 63.48 | 16.85 | 2.98 | [13 empty] | 2021-08-25 | 2021-08-25 | United States, Canada | ES_1142078_2JBO401RNA-PJWX-200_01272020145355_6835709
2361099 | Enel X Way USA, LLC | Enel X Way USA, LLC | 2JBO481RNA-HBWX-200 | 2JBO481RNA-HBWX-200 | ,2JBC48,; ,2JBO481CNA-HBWR-200,; ,2JBO481CNA-HBWR-300,; ,2JBO481RNA-HBWX-300,; ,2JBO481RNA-HKWX-200,; ,2JBR48, |  | Level 2 | 48 | 240 | 11.52 | 1 | 25 | 6 |  |  | No | Yes | Open Charge Point Protocol (OCPP) | Wi-Fi | SAE J1772 | NIST Cybersecurity Framework | Yes |  | Model is portable | Yes | Wi-Fi or Gigabit Ethernet | 1.66 | 3.6 | 0.16 | 1.32 | 3.6 | 0.13 | 1.9 | 22.8 | 0.19 | 78.26 | 31.07 | 9.25 | 2.4 | [13 empty] | 2023-09-12 | 2023-09-12 | United States | ES_1142078_2JBz481RNA-HBWX-200_06012020212124_6484192
2382572 | Enel X Way USA, LLC | Enel X Way USA, LLC | 2JBX481AJ-001 | 2JBX481AJ-001 | ,2JBX321AJ-001 2JBX401AJ-001, |  | Level 2 | 48 | 240 | 11.52 | 1 | 24 | 8 |  |  | No | Yes | [7 empty] | Yes | Cellular | 3.53 | 4.6 | 0.27 | 2.88 | 4.6 | 0.24 | 3.67 | 23.8 | 0.23 | 128.78 | 49.38 | 12.21 | 0.88 | [13 empty] | 2021-07-23 | 2021-07-23 | United States, Canada | ES_1142078_2JBX481AJ-001_072320211122330_9326570
2408405 | Enel X Way USA, LLC | Enel X Way USA, LLC | 2JBX401AJ | 2JBX401AJ | ,2JBC32,; ,2JBC40,; ,2JBR32,; ,2JBR40,; ,2JBX321AJ, |  | Level 2 | 40 | 240 | 9.6 | 1 | 10 | 10 |  |  | No | No | [7 empty] | Yes | Wi-Fi or Gigabit Ethernet | 2.39 | 3.6 | 0.22 | 2.25 | 3.6 | 0.21 | 3.14 | 19.6 | 0.27 | 115.2 | 63.92 | 18.17 | 4.2 | [13 empty] | 2023-09-13 | 2023-09-13 | United States | ES_1142078_2JBX401AJ_021020231927382_2352189
2408430 | Enel X Way USA, LLC | Enel X Way USA, LLC | 2JBX801AJ | 2JBX801AJ | ,2JBR80,; ,2JCR80, |  | Level 2 | 80 | 240 | 19.2 | 1 | 24 | 8 |  |  | No | No | [7 empty] | Yes | Wi-Fi or Gigabit Ethernet | 2.43 | 3.6 | 0.21 | 2.2 | 3.6 | 0.2 | 4.45 | 35.6 | 0.33 | 247.29 | 38.17 | 12.35 | 5.08 | [13 empty] | 2023-02-22 | 2023-02-22 | United States | ES_1142078_2JBX801AJ_021020232046438_1840772
2408432 | Enel X Way USA, LLC | Enel X Way USA, LLC | 2JBX801AJ-001 | 2JBX801AJ-001 |  |  | Level 2 | 80 | 240 | 19.2 | 1 | 24 | 8 |  |  | No | No | [7 empty] | Yes | Cellular | 3.69 | 4.6 | 0.29 | 3.08 | 4.6 | 0.26 | 5.39 | 36.6 | 0.37 | 247.29 | 38.85 | 13.48 | 5.83 | [13 empty] | 2023-02-22 | 2023-02-22 | United States, Canada | ES_1142078_2JBX801AJ-001_021020232031549_7235986
2452874 | Enel X Way USA, LLC | Enel X Way USA, LLC | 2JBX481AJ | 2JBX481AJ |  |  | Level 2 | 48 | 240 | 11.52 | 1 | 24 | 16 |  |  | No | No | [7 empty] | Yes | Wi-Fi or Gigabit Ethernet | 2.7 | 3.6 | 0.2 | 1.88 | 3.6 | 0.14 | 3.16 | 22.8 | 0.18 | -126.18 | -45.81 | -9.56 | 1.9 | [13 empty] | 2023-03-29 | 2023-03-29 | United States | ES_1142078_2JBX481AJ _032420232322456_7134695
2430233 | Enphase Energy, Inc. | Enphase | IQ EVSE NA | IQ-EVSE-NA-1080-0100-0100 | ,IQ-EVSE-NA-1040-0120-0100, IQ-EVSE-NA-1040-0110-0100, IQ-EVSE-NA-1040-0100-0100, IQ-EVSE-NA-1050-0120-0100, IQ-EVSE-NA-1050-0110- 0100, IQ-EVSE-NA-1050-0100-0100, IQ-EVSE-NA-1060-0100-0100, |  | Level 2 | 64 | 240 | 15.36 | 1 | 25 | 8 |  |  | No | No |  |  | SAE J1772 |  | No |  |  | Yes | Wi-Fi or Gigabit Ethernet | 2.7 | 3.6 | 0.47 | 2.8 | 3.6 | 0.48 | 6.25 | 29.2 | 0.48 | -206.92 | -39.44 | -6.61 | 5.4 | [13 empty] | 2023-03-17 | 2023-03-17 | United States, Canada | ES_1148540_IQ-EVSE-NA-1080-0100-0100_03202023110505_1010101
3436349 | Enphase Energy, Inc. | Enphase | CS-100 EVSE | CS-100, CS-100C |  |  | Level 2 | 80 | 240 | 19.2 | 1 | 18 | 6 |  |  | No | [6 empty] | None |  | Yes | Cellular | 2.49 | 6 | 0.1 | 2.58 | 6 | 0.1 | 6.74 | 38 | 0.57 | 271.88 | 54.46 | 24.65 | 13.32 | [13 empty] | 2024-04-15 | 2024-04-15 | United States | ES_1148540_CS-100, CS-100C_04152024100910_1010101
3543400 | Enphase Energy, Inc. | Enphase | IQ EVSE and HCS EVSE | HSC-80 | ,IQ-EVSE-NA-10XX-0101-0100 XX=40/50/60/80 HCS-40R-C30-L25-AYYY-170;HCS-50R-C30-L25-A141-280;HCS-60R-C30-L25-AYYY-179;HCS-80R-C30-L25-AYYY-180; YYY=130/141 HCS-40R-C30-L25-A132-PPP; PPP=262/173 HCS-60R-C30-L25-A132-QQQ; QQQ=253/183 HCS-80R-C30-L25-A132-184, |  | Level 2 | 64 | 240 | 15.36 | 1 | 25 | 8 |  |  | No | [6 empty] | None |  | Yes | Wi-Fi or Gigabit Ethernet | 2.89 | 5 | 0.49 | 2.89 | 5 | 0.46 | 2.92 | 30.6 | 0.46 | 230.53 | 61.02 | 19.71 | 7.49 | [13 empty] | 2024-05-31 | 2024-05-31 | United States | ES_1148540_IQ-EVSE-NA-1080-0100-010_06062024013910_1010101
2401078 | Epic Charging | EpicCharging | EC1/48AC/01C/XX/RF/4G | EC1/48AC/01C/XX/RF/4G |  |  | Level 2 | 48 | 240 | 11.52 | 1 | 18 | 7 | 7.93 |  | No | [8 empty] | Yes | Wi-Fi or Gigabit Ethernet,Cellular | 3.78 | 4.43 | 0.28 | 3.84 | 4.43 | 0.29 | 5.23 | 23.63 | 0.33 | 78.9 | 33.7 | 10.5 | 4 | [13 empty] | 2022-04-19 | 2022-04-19 | United States, Canada | ES_1147923_EC/48AC/01C/SR/RF/4G_08232022091948_5975763
2452916 | Epic Charging | EpicCharging | EC/80AC/01C/XX/RF/WF | EC/80AC/01C/XX/RF/WF |  |  | Level 2 | 80 | 240 | 19.2 | 1 | 18 | 6 | 7.94 | 153 | No | [8 empty] | Yes | Wi-Fi or Gigabit Ethernet | 3.62 | 4.46 | 0.27 | 3.73 | 4.46 | 0.26 | 6.08 | 36.46 | 0.34 | 174 | 31 | 12 | 6 | [13 empty] | 2022-11-18 | 2022-11-18 | United States, Canada | ES_1147923_EC/80AC/01C/XX/RF/WF_03282023175337_4042474
2514569 | Espen Technology Inc. | Espen | EVC/A80S/JXX/EW/5D | EVC/A80S/JXX/EW/5D |  |  | Level 2 | 80 | 240 | 19.2 | 1 | 18 | 6 | 7.94 | 153 | No | [8 empty] | Yes | Wi-Fi or Gigabit Ethernet | 3.62 | 4.46 | 0.27 | 3.73 | 4.46 | 0.26 | 6.08 | 36.46 | 0.34 | 174 | 31 | 12 | 6 | [13 empty] | 2022-11-18 | 2022-11-18 | United States, Canada | ES_1061417_EVC/A80S/JXX/EW/5D_06162023182827_6921350
2514648 | Espen Technology Inc. | Espen | EVC/A48S/JXX/EG/5D | EVC/A48S/JXX/EG/5D |  |  | Level 2 | 48 | 240 | 11.52 | 1 | 18 | 7 | 7.93 |  | No | [8 empty] | Yes | Wi-Fi or Gigabit Ethernet,Cellular | 3.78 | 4.43 | 0.28 | 3.84 | 4.43 | 0.29 | 5.23 | 23.63 | 0.33 | 78.9 | 33.7 | 10.5 | 4 | [13 empty] | 2022-04-19 | 2022-04-19 | United States, Canada | ES_1061417_EVC/A48S/JXX/EG/5D_06162023193314_5771295
3354790 | Espen Technology Inc. | Espen | EVC/A48R/JXX/EW | EVC/A48R/JXX/EW | ,EVC/A32R/JXX/EW,; ,EVC/A32R/JXX/EWG,; ,EVC/A40R/JXX/EW,; ,EVC/A40R/JXX/EWG.,; ,EVC/A48R/JXX/EWG, |  | Level 2 | 48 | 240 | 11.52 | 1 | 18 | 8 |  |  | No | [8 empty] | Yes | Wi-Fi or Gigabit Ethernet | 3.56 | 3.6 | 0.07 | 3.5 | 3.6 | 0.76 | 13.65 | 22.8 | 0.38 | 157.7 | 24.2 | 20.1 | 4 | [13 empty] | 2023-02-22 | 2023-02-22 | United States, Canada | ES_1061417_EVC/A32R/JXX/EW_12302023134338_7208520
3354583 | Euri Lighting | N/A | EVCA48A/RF/R/25C | EVCA48A/RF/R/25C |  |  | Level 2 | 48 | 240 | 11.52 | 1 | 25 | 8 |  |  | No | [6 empty] | Radio Frequency Identification (RFID) | None | Yes | Wi-Fi or Gigabit Ethernet | 2.85 | 6.5 | 0.27 | 3.41 | 6.5 | 0.28 | 3.65 | 25.7 | 0.27 | 15.15 | 13.08 | 12.04 | 11.71 | [13 empty] | 2024-01-02 | 2024-01-02 | United States, Canada | ES_1132791_HS100-48A/4G/RF/18C/BK_11152023151200_6643335
2396996 | EVBOLT INC | EVBOLT | ELECTRIC VEHICLE SUPPLY EQUIPMENT | EVB-AC-PAX11LNWF4G | ,EVB-AC-PAX11LNWF, |  | Level 2 | 48 | 240 | 11.52 | 1 | 18 | 7 | 10.77 | 295.2 | No | [8 empty] | Yes | Wi-Fi or Gigabit Ethernet,Cellular | 4.27 | 4.81 | 0.33 | 4.27 | 4.81 | 0.33 | 6.53 | 24.89 | 0.36 | 10 | 4 | 2 | 1 | [13 empty] | 2022-05-23 | 2022-05-23 | United States | ES_1147256_EVB-AC-PAX11LNWF4G_05272022182155_1010101
3477775 | EVBOLT INC | EVBOLT, Inc. | EVB-AC-B2X7DHD-********, EVB-AC-B2X9DHD-********, EVB-AC-B2X11DHD-********. | EVB-AC-B2X7DHD-********, EVB-AC-B2X9DHD-********, EVB-AC-B2X11DHD-********. |  |  | Level 2 | 48 | 240 | 11.52 | 2 | 25 | 8 | 7.93 | 126.9 | No | [6 empty] | High Resolution Display,Credit Card Reader,Radio Frequency Identification (RFID) |  | Yes | Wi-Fi or Gigabit Ethernet,Cellular | 10.91 | 12.35 | 0.34 | 10.98 | 12.35 | 0.34 | 12.72 | 31.55 | 0.36 | 37.81 | 35.73 | 34.87 | 34.77 | [13 empty] | 2024-03-19 | 2024-03-19 | United States, Canada | ES_1147256_EVB-AC-B2X7DHD-********, EVB-AC-B2X9DHD-********, EVB-AC-B2X11DHD-********._04302024150336_9683191
2370903 | EVBox North America Inc | EVBOX | EVBox-ELVI | E2300-B45063 | EVBox-ELVI,E2300B45063, |  | Level 2 | 30 | 240 | 7.2 | 1 | 15 | 10 |  |  | No | [8 empty] | Yes | Wi-Fi or Gigabit Ethernet | 3.42 | 3.6 | 0.3 | 3.45 | 3.6 | 0.3 | 3.75 | 15.6 | 0.33 | 88.19 | 88.19 | 26.56 | 6.68 | [13 empty] | 2020-12-02 | 2020-12-02 | United States, Canada | ES_1140333_E2300-B45063_12022020140305_1010101
2378156 | EVBox North America Inc | EVBOX | Iqon | IQ2303-C15463 | ,IQ2303 C15463, |  | Level 2 | 30 | 240 | 7.2 | 2 | 16 | 10 | 30.72 | 920 | No | No | [7 empty] | Yes | Wi-Fi or Gigabit Ethernet | 6.55 | 7.2 | 0.52 | 6.61 | 7.2 | 0.52 | 6.87 | 19.2 | 0.53 | 95.4 | 51.04 | 53.765 | 25.84 | [13 empty] | 2021-03-25 | 2021-03-25 | United States, Canada | IQ2303-C15463
2378203 | EVBox North America Inc | EVBOX | ELVI | E2300-B55563 | ELVI,E2300-B65063,E2300-B75563,E2300B65063,E2300B75563,E2300B55563, | 421117551 | Level 2 | 30 | 240 | 7.2 | 1 | 20 | 10 |  |  | No |  | Open Charge Point Protocol (OCPP) | Wi-Fi | SAE J1772 |  |  |  |  | Yes | Wi-Fi or Gigabit Ethernet | 3.22 | 3.6 | 0.29 | 3.54 | 3.6 | 0.29 | 5.23 | 15.6 | 0.2 | 90.81 | 90.81 | 31.66 | 7.02 | [13 empty] | 2021-05-03 | 2021-05-03 | United States, Canada | ES_1140333_E2300-B55563_05212021100603_1010101
3553973 | EV Charging Clean Energy Technology Co., Ltd | EV charging | Atlas_UL AC Commercial Charger | A7-OP-UL-SH | Atlas_UL AC Commercial Charger,A7-OP-UL-Sp, | 767461337396;767461337402 | Level 2 | 32 | 240 | 7.68 | 1 | 25 | 10 | 7.9 | 900 | No | Yes | Open Charge Point Protocol (OCPP) | Wi-Fi,Wired Ethernet | SAE J1772 | None | No | Credit Card Reader | None | Yes | Wi-Fi or Gigabit Ethernet,Cellular | 5.62 | 12.09 | 0.34 | 5.66 | 12.09 | 0.28 | 8.74 | 24.89 | 0.33 | 98 | 78.4 | 38.5 | 18.2 | [13 empty] | 2024-07-05 | 2024-07-05 | United States, Canada | ES_1150715_A7-OP-UL-SH_07052024114400_0000001
3553974 | EV Charging Clean Energy Technology Co., Ltd | EV charging | Atlas_UL AC Commercial Charger | A9-OP-UL-SH | Atlas_UL AC Commercial Charger,A9-OP-UL-Sp, | 767461337419;767461337426 | Level 2 | 40 | 240 | 9.6 | 1 | 25 | 8 | 7.9 | 900 | No | Yes | Open Charge Point Protocol (OCPP) | Wi-Fi,Wired Ethernet | SAE J1772 | None | No | Credit Card Reader | None | Yes | Wi-Fi or Gigabit Ethernet,Cellular | 5.64 | 12.09 | 0.35 | 5.67 | 12.09 | 0.31 | 10.86 | 28.09 | 0.34 | 96.2 | 69.5 | 37.8 | 17.5 | [13 empty] | 2024-07-05 | 2024-07-05 | United States, Canada | ES_1150715_A9-OP-UL-SH_07052024120500_0000001
3553979 | EV Charging Clean Energy Technology Co., Ltd | EV charging | Atlas_UL AC Commercial Charger | A11-OP-UL-SH | Atlas_UL AC Commercial ChargerAtlas_UL AC Commercial Charger,A11-OP-UL-Sp, | 767461337433;767461337440 | Level 2 | 48 | 240 | 11.52 | 1 | 25 | 7 | 7.9 | 900 | No | Yes | Open Charge Point Protocol (OCPP) | Wi-Fi,Wired Ethernet | SAE J1772 | None | No | Credit Card Reader | None | Yes | Wi-Fi or Gigabit Ethernet,Cellular | 5.57 | 12.09 | 0.34 | 5.65 | 12.09 | 0.35 | 11.36 | 31.29 | 0.34 | 105.6 | 65.7 | 36.4 | 18.4 | [13 empty] | 2024-07-05 | 2024-07-05 | United States, Canada | ES_1150715_A11-OP-UL-SH_07052024130400_0000001
2370945 | EverCharge Inc | EverCharge Inc. | EV002 | E800-1001 | ,E800-1000, |  | Level 2 | 80 | 240 | 19.2 | 1 | 24 | 6 |  |  | No | [8 empty] | Yes | Cellular | 3.31 | 4.6 | 0.39 | 3.73 | 4.6 | 0.4 | 7.55 | 36.6 | 0.47 | 210.27 | 35.47 | 14.22 | 7.82 | [13 empty] | 2020-10-24 | 2020-10-24 | United States, Canada | ES_1145792_E800-1001_12162020114374_3925773
2507655 | EVFastCharge Ltd. | EVFastCharge / MOTEN EVFC | MTL-AC-EV48 | MTL-AC-EV48 |  | 715786000000 | Level 2 | 48 | 240 | 11.52 | 1 | 25 | 8 |  |  | No | [8 empty] | Yes | Wi-Fi or Gigabit Ethernet | 0.83 | 5 | 0.16 | 0.9 | 5 | 0.17 | 1.48 | 24.2 | 0.18 | 80.6 | 66.4 | 37.6 | 23.9 | [13 empty] | 2023-05-30 | 2023-05-30 | United States, Canada | ES_1149161_MTL-AC-EV48_05232023152821_9205133
2665215 | EVIQO TECHNOLOGIES LIMITED | EVIQO | EVIPOWER | EVIPOWER1 |  | 8720940000000 | Level 2 | 40 | 240 | 9.6 | 1 | 25 | 8 |  |  | No |  |  |  | SAE J1772 |  |  |  |  | Yes | Wi-Fi or Gigabit Ethernet | 1.75 | 5 | 0.25 | 1.76 | 5 | 0.26 | 1.93 | 21 | 0.23 | 123.93 | 90.95 | 47.84 | 26.34 | [13 empty] | 2023-09-12 | 2023-09-12 | United States, Canada | ES_1149321_EVIPOWER1_09082023131224_6884424
3477594 | EVmode LLC (DBA: EVmode) | Evmode | EVM-2000 | EVM-2000 |  |  | Level 2 | 48 | 240 | 11.52 | 1 | 16 | 8 |  |  | No | [6 empty] | Revenue Grade Meter |  | Yes | Wi-Fi or Gigabit Ethernet | 3.41 | 6 | 0.22 | 3.5 | 6 | 0.22 | 6.74 | 25.2 | 0.31 | 118.47 | 62.7 | 20.02 | 7.74 | [13 empty] | 2024-05-01 | 2024-05-01 | United States | ES_1150433_EVM2000_05032024033710_1010101
2369643 | EvoCharge Inc. | EvoCharge | EVO32-310-001-ESEVO32-310-001-ES | EVO32-310-001-ESEVO32-310-001-ES | ,EVO32-310-002-ES,; ,EVO32-320-001,; ,EVO32-320-002, |  | Level 2 | 32 | 240 | 7.68 | 1 | 25 | 10 |  |  | No | [8 empty] | Yes | Wi-Fi or Gigabit Ethernet | 3.48 | 3.6 | 0.25 | 3.53 | 3.6 | 0.25 | 6.03 | 16.4 | 0.3 | 84.08 | 73.92 | 22.25 | 6.96 | [13 empty] | 2020-11-16 | 2020-11-16 | United States, Canada | ES_1141591_EVO32-310-001_11172020152323_6603611
3531191 | EvoCharge Inc. | EvoCharge | MAX80 | EVC80-310-001 |  |  | Level 2 | 80 | 1 | 0.08 | 0 | 25 | 6 |  |  | No | [8 empty] | Yes | Wi-Fi or Gigabit Ethernet,Cellular | 5.98 | 8.5 | 0 | 6.35 | 8.5 | 0 | 9.23 | 40.5 | 0 | 39 | [16 empty] | 2024-05-31 | 2024-05-31 | United States | ES_1141591_EVC80-310-001_20244131124449_8797592
3554317 | EvoCharge Inc. | EvoCharge | EVC50002001 | EVC50002001 |  |  | Level 2 | 50 | 240 | 12 | 1 | 25 | 8 |  |  | No | No | [5 empty] | Revenue Grade Meter | Model is portable | Yes | Wi-Fi or Gigabit Ethernet | 2.2 | 6 | 0.28 | 2.15 | 6 | 0.29 | 4.49 | 26 | 0.38 | 131.63 | 51.05 | 16.09 | 5.23 | [13 empty] | 2024-07-15 | 2024-07-15 | United States, Canada | ES_1141591_EVC50002001_071020241623731_1017479
2740472 | GoPowerEV Inc. | GoPowerEV | Electric Vehicle Supply Equipment | SO3R20-S1 |  |  | Level 2 | 16 | 240 | 3.84 | 3 | 0 | 0 |  |  | No | [6 empty] | Radio Frequency Identification (RFID) |  | Yes | Wi-Fi or Gigabit Ethernet | 1.49 | 7.33 | 0.36 | 1.52 | 7.33 | 0.37 | 3.34 | 13.73 | 0.4 | 62.19 |  | 57.56 | 13.51 | [13 empty] | 2023-11-15 | 2023-11-15 | United States | ES_1147597_SO3R20-S1_11222023113544_1010101
3477606 | Greenworks North America LLC | Greenworks tools | EVC0640 | EVC0640 |  |  | Level 2 | 40 | 240 | 9.6 | 1 | 25 | 8 |  |  | No | [6 empty] | Radio Frequency Identification (RFID) |  | Yes | Wi-Fi or Gigabit Ethernet | 3.93 | 6.5 | 0.26 | 5.74 | 6.5 | 0.32 | 5.75 | 22.5 | 0.29 | 103 | 68 | 36 | 6 | [13 empty] | 2024-05-06 | 2024-05-06 | United States, Canada | ES_1150179_EVC0640_05062024114159_3510248
3477607 | Greenworks North America LLC | Greenworks tools | EVC1648 | EVC1648 |  |  | Level 2 | 48 | 240 | 11.52 | 1 | 25 | 8 |  |  | No | [6 empty] | Radio Frequency Identification (RFID) |  | Yes | Wi-Fi or Gigabit Ethernet | 3.06 | 6.5 | 0.24 | 3.86 | 6.5 | 0.2 | 4.59 | 25.7 | 0.23 | 134 | 64 | 26 | 9 | [13 empty] | 2024-05-06 | 2024-05-06 | United States, Canada | ES_1150179_EVC1648_05062024112713_4744378
3442081 | Hangzhou Tanlink Technology Co.,Ltd. | WOLFBOX | E50 | E50 |  | 6975394262645;6975394262652;6975394262669;6975394262676 | Level 2 | 50 | 240 | 12 | 1 | 25 | 9 | 8.55 | 16.52 | No | No | [5 empty] | High Resolution Display,Credit Card Reader,Radio Frequency Identification (RFID) |  | Yes | Wi-Fi or Gigabit Ethernet | 3.7 | 5.87 | 0.15 | 4.68 | 5.87 | 0.19 | 8.52 | 25.87 | 0.27 | 10.61 | 9.25 | 8.85 | 8.62 | [13 empty] | 2024-04-19 | 2024-04-19 | United States, Canada | ES_1150429_E50_04212024145114_80154107
3442082 | Hangzhou Tanlink Technology Co.,Ltd. | WOLFBOX | E40 | E40 |  | 6975394262645;6975394262652;6975394262669;6975394262676 | Level 2 | 40 | 240 | 9.6 | 1 | 25 | 9 | 8.55 | 16.52 | No | No | [5 empty] | High Resolution Display,Credit Card Reader,Radio Frequency Identification (RFID) |  | Yes | Wi-Fi or Gigabit Ethernet | 3.7 | 5.87 | 0.15 | 4.68 | 5.87 | 0.19 | 8.52 | 25.87 | 0.27 | 10.61 | 9.25 | 8.85 | 8.62 | [13 empty] | 2024-04-19 | 2024-04-19 | United States, Canada | ES_1150429_E40_04212024145114_80154107
3388086 | Hangzhou Tuchong Technologies Co.,Ltd. | Tcharge | UAC 80 | UAC 80 |  |  | Level 2 | 80 | 240 | 19.2 | 1 | 25 | 6 | 20.9 | 102.4 | No | [8 empty] | Yes | Wi-Fi or Gigabit Ethernet,Other LAN (Local Area Network) | 5.49 | 8.63 | 0.13 | 5.71 | 8.63 | 0.13 | 5.88 | 40.63 | 0.13 | 199.46 | 31.74 | 12.37 | 6.46 | [13 empty] | 2024-02-01 | 2024-02-01 | United States, Canada | ES_1150051_UAC 80_01302024095725_116083
3388087 | Hangzhou Tuchong Technologies Co.,Ltd. | Tcharge | UAC 50 | UAC 50 |  |  | Level 2 | 50 | 240 | 12 | 1 | 25 | 6 | 20.9 | 102.4 | No | [8 empty] | Yes | Wi-Fi or Gigabit Ethernet,Other LAN (Local Area Network) | 5.49 | 8.63 | 0.13 | 5.69 | 8.63 | 0.13 | 5.87 | 28.63 | 0.13 | 86.51 | 31.73 | 12.32 | 6.49 | [13 empty] | 2024-02-01 | 2024-02-01 | United States, Canada | ES_1150051_UAC 50_01302024101138_7195703
3391667 | HeyCharge GmbH | HeyCharge GmbH | HW26-YY11S48BXXX | HW26-YY11S48BXXX |  |  | Level 2 | 48 | 240 | 11.52 | 1 | 25 | 8 | 7.93 | 73 | No | [6 empty] | Radio Frequency Identification (RFID) |  | Yes | Wi-Fi or Gigabit Ethernet | 2.98 | 7.33 | 0.3 | 3.06 | 7.33 | 0.3 | 3.38 | 26.53 | 0.3 | 14.6 | 13.5 | 13.5 | 13.1 | [13 empty] | 2024-02-05 | 2024-02-05 | United States, Canada | ES_1149982_HW26-2511S48XXX_01312024160307_9402429
2525457 | Integra LED, LLC DBA Integra Energy | INTEGRA ENERGY | IE-EX-1193-1 | IE-EX-1193-1 | ,IE-EX-1193-3,; ,IE-EX-1193-5, |  | Level 2 | 80 | 240 | 19.2 | 1 | 24 | 6 |  |  | No | No | [7 empty] | Yes | Wi-Fi or Gigabit Ethernet | 3.53 | 3.6 | 0.26 | 3.52 | 3.6 | 0.27 | 7.98 | 35.6 | 0.36 | 200.02 | 33.07 | 13.1 | 7.12 | [13 empty] | 2023-06-23 | 2023-06-23 | United States, Canada | ES_1149278_IE-EX-1193-1_061920231824177_7277156
2525499 | Integra LED, LLC DBA Integra Energy | INTEGRA ENERGY | IE-IC3-32A-H | IE-IC3-32A-H | ,IE-IC3-32A-N,; ,IE-SC3-32A-H,; ,IE-SC3-32A-N, |  | Level 2 | 32 | 240 | 7.68 | 1 | 25 | 10 |  |  | No | No | [7 empty] | Yes | Wi-Fi or Gigabit Ethernet | 3.48 | 3.6 | 0.25 | 3.53 | 3.6 | 0.25 | 6.03 | 16.4 | 0.3 | 82.49 | 73.92 | 22.25 | 6.95 | [13 empty] | 2023-06-23 | 2023-06-23 | United States, Canada | ES_1149278_IE-IC3-32A-H_061920232008899_1984409
3423367 | INVT Electric Vehicle Drive Technology (Shenzhen) Co., Ltd. | INVT | EVC16-AW12KGF1W | US | EVC16-AW7KGF1W,US,; EVC16-AW9KGF1W,US, |  | Level 2 | 48 | 240 | 11.52 | 1 | 25 | 8 |  |  | No | [8 empty] | Yes | Wi-Fi or Gigabit Ethernet | 2.82 | 5 | 0.15 | 2.89 | 5 | 0.16 | 8.55 | 24.2 | 0.35 | 72.82 | 45.31 | 17.09 | 8.34 | [13 empty] | 2024-03-26 | 2024-03-26 | United States, Canada | ES_1150418_US_03212024125939_6018945
3423279 | IoTecha Corp. | IoTecha | Electric Vehicle Charging Station | CCS-C80-LTE | Electric Vehicle Charging Station,CCS-C80A,; Electric Vehicle Charging Station,CCS-C80A-25,; Electric Vehicle Charging Station,CCS-C80A-25LTE,; Electric Vehicle Charging Station,CCS-C80C,; Electric Vehicle Charging Station,CCS-C80C-DS, |  | Level 2 | 80 | 1 | 0.08 | 1 | 25 | 6 |  |  | No | [8 empty] | Yes | Wi-Fi or Gigabit Ethernet,Cellular | 5.98 | 8.5 | 0 | 6.35 | 8.5 | 0 | 9.23 | 40.5 | 0 | 39 | [16 empty] | 2024-01-22 | 2024-01-22 | United States | ES_95903_CCS-C80-LTE_20240131140931_1934203
3531253 | It's Electric Inc. | It's Electric | Brooklyn-718 | Brooklyn-718 |  |  | Level 2 | 32 | 240 | 7.68 | 1 | 17 | 10 |  |  | No | No |  |  |  |  | No | Radio Frequency Identification (RFID) | None | Yes | Wi-Fi or Gigabit Ethernet | 6.33 | 6.5 | 0.39 | 6.27 | 6.5 | 0.4 | 9.25 | 19.3 | 0.51 | 83.31 | 74.89 | 21.63 | 1.41 | [13 empty] | 2024-06-04 | 2024-06-04 | United States | ES_1150765_Brooklyn-718_05292024135639_6204492
3391665 | KWEV LLC | KWEV | KW7AC/01C/XX/RF/WF | KW7AC/01C/XX/RF/WF |  |  | Level 2 | 32 | 240 | 7.68 | 1 | 18 | 10 |  |  | No | [6 empty] | Radio Frequency Identification (RFID) |  | Yes | Wi-Fi or Gigabit Ethernet | 2.33 | 6.5 | 0.27 | 2.42 | 6.5 | 0.28 | 3.03 | 19.3 | 0.29 | 35.7 | 22.61 | 15.13 | 13.26 | [13 empty] | 2024-02-05 | 2024-02-05 | United States, Canada | ES_1150109_KW7AC/01C/XX/RF/WF_02012024104035_9824792
3391668 | KWEV LLC | KWEV | KW11DAC/01C/XX/RF/WF/4G | KW11DAC/01C/XX/RF/WF/4G |  |  | Level 2 | 48 | 240 | 11.52 | 2 | 25 | 8 | 7.93 | 83.5 | No | [6 empty] | Radio Frequency Identification (RFID) |  | Yes | Wi-Fi or Gigabit Ethernet,Cellular | 7.12 | 7.92 | 0.42 | 7.16 | 7.92 | 0.41 | 7.59 | 27.12 | 0.41 | 41.2 | 30.18 | 16.97 | 14.73 | [13 empty] | 2024-02-05 | 2024-02-05 | United States, Canada | ES_1150109_KW11DAC/01C/XX/RF/WF/4G_02012024122751_9615442
2507692 | LEDVANCE, LLC | LEDVANCE | EVC48ALVL2C1 | 78134 | EVC48ALVL2C1GY,78141,; EVC48ALVL2C1WH,78140, | 4613578134 | Level 2 | 48 | 240 | 11.52 | 1 | 25 | 8 | 7.93 |  | No | [8 empty] | Yes | Wi-Fi or Gigabit Ethernet,Other LAN (Local Area Network),Cellular | 4.34 | 4.41 | 0.31 | 4.17 | 4.41 | 0.3 | 6.28 | 23.61 | 0.28 | 9.9 | 8 | 5.2 | 4.8 | [13 empty] | 2023-05-31 | 2023-05-31 | United States, Canada | ES_1018393_78134_05252023112115_2995069
3425437 | LEDVANCE, LLC | LEDVANCE | EVC48ALVL2R | 78146 |  | 46135781469 | Level 2 | 48 | 240 | 11.52 | 1 | 18 | 8 |  |  | No | No | [5 empty] | None |  | Yes | Wi-Fi or Gigabit Ethernet,Cellular | 2.04 | 6.5 | 0.17 | 2.1 | 6.5 | 0.17 | 2.24 | 25.7 | 0.18 | 80 | 25 | 9 | 2 | [13 empty] | 2024-03-28 | 2024-03-28 | United States, Canada | ES_1018393_78146_03282024154548_4245656
2403443 | Leviton Mfg Co., Inc. | Leviton | EV32W | EV32W |  |  | Level 2 | 32 | 240 | 7.68 | 1 | 18 | 10 |  |  | No | [8 empty] | Yes | Wi-Fi or Gigabit Ethernet | 3.27 | 3.6 | 0.22 | 3.36 | 3.6 | 0.22 | 4.16 | 16.4 | 0.27 | 68 | 66 | 35 | 10 | [13 empty] | 2022-10-24 | 2022-10-24 | United States, Canada | ES_1042248_EV32W_10212022112550_8373834
2403444 | Leviton Mfg Co., Inc. | Leviton | EV48W | EV48W |  |  | Level 2 | 48 | 240 | 11.52 | 1 | 18 | 8 |  |  | No | [8 empty] | Yes | Wi-Fi or Gigabit Ethernet | 3.17 | 3.6 | 0.22 | 3.48 | 3.6 | 0.23 | 4.15 | 22.8 | 0.26 | 106 | 36 | 22 | 6 | [13 empty] | 2022-10-24 | 2022-10-24 | United States, Canada | ES_1042248_EV48W_10212022110658_6723749
2403445 | Leviton Mfg Co., Inc. | Leviton | EV320 | EV320 |  |  | Level 2 | 32 | 240 | 7.68 | 1 | 18 | 10 |  |  | No | [8 empty] | Yes | Wi-Fi or Gigabit Ethernet | 2.8 | 3.6 | 0.29 | 2.85 | 3.6 | 0.28 | 3.54 | 16.4 | 0.31 | 68 | 66 | 35 | 10 | [13 empty] | 2022-10-24 | 2022-10-24 | United States, Canada | ES_1042248_EV320_10212022113346_6728326
2403446 | Leviton Mfg Co., Inc. | Leviton | EV480 | EV480 |  |  | Level 2 | 48 | 240 | 11.52 | 1 | 18 | 8 |  |  | No | [8 empty] | Yes | Wi-Fi or Gigabit Ethernet | 2.78 | 3.6 | 0.28 | 2.85 | 3.6 | 0.28 | 3.49 | 22.8 | 0.32 | 106 | 36 | 22 | 6 | [13 empty] | 2022-10-24 | 2022-10-24 | United States, Canada | ES_1042248_EV480_10212022113802_4637109
2448296 | Leviton Mfg Co., Inc. | Leviton | EV80W | EV80W |  |  | Level 2 | 80 | 240 | 19.2 | 1 | 18 | 6 |  |  | No | [8 empty] | Yes | Wi-Fi or Gigabit Ethernet | 2.78 | 3.6 | 0.27 | 3.06 | 3.6 | 0.28 | 7.11 | 35.6 | 0.31 | 56.6 | 19.92 | 15.59 | 7.8 | [13 empty] | 2023-03-24 | 2023-03-24 | United States, Canada | ES_1042248_EV80W_02232023094034_3393518
2452841 | Leviton Mfg Co., Inc. | Leviton | EV800 | EV800 |  |  | Level 2 | 80 | 240 | 19.2 | 1 | 18 | 6 |  |  | No | [8 empty] | Yes | Wi-Fi or Gigabit Ethernet | 2.62 | 3.6 | 0.27 | 3.01 | 3.6 | 0.28 | 6.68 | 35.6 | 0.31 | 53.8 | 14.7 | 18 | 10.2 | [13 empty] | 2023-03-29 | 2023-03-29 | United States, Canada | ES_1042248_EV800_02222023175558_8126336
2452917 | Leviton Mfg Co., Inc. | Leviton | EV48S | EV48S | ,EV48S-F, |  | Level 2 | 48 | 240 | 11.52 | 1 | 18 | 7 | 7.93 | 71.3 | No | [8 empty] | Yes | Wi-Fi or Gigabit Ethernet,Cellular | 4.26 | 5.43 | 0.3 | 4.57 | 5.43 | 0.31 | 5.32 | 24.63 | 0.33 | 22.52 | 16.37 | 14.57 | 12.22 | [13 empty] | 2023-03-31 | 2023-03-31 | United States, Canada | ES_1042248_EV48S_03162023152237_525628
2452918 | Leviton Mfg Co., Inc. | Leviton | EV80S | EV80S | ,EV80S-F, |  | Level 2 | 80 | 240 | 19.2 | 1 | 18 | 6 | 7.93 | 73.4 | No | [8 empty] | Yes | Wi-Fi or Gigabit Ethernet,Cellular | 4.24 | 5.43 | 0.3 | 4.47 | 5.43 | 0.31 | 8.5 | 37.43 | 0.37 | 48.22 | 25.73 | 24.2 | 23.5 | [13 empty] | 2023-03-31 | 2023-03-31 | United States, Canada | ES_1042248_EV80S_03162023152651_2131463
3477774 | Leviton Mfg Co., Inc. | Leviton | EV40P | EV40P |  |  | Level 2 | 40 | 240 | 9.6 | 1 | 25 | 9 |  |  | No | [6 empty] | Radio Frequency Identification (RFID) |  | Yes | Wi-Fi or Gigabit Ethernet | 2.59 | 6.5 | 0.32 | 2.64 | 6.5 | 0.32 | 2.84 | 22.5 | 0.29 | 9.12 | 10.45 | 11.62 | 11.72 | [13 empty] | 2024-05-09 | 2024-05-09 | United States, Canada | ES_1042248_EV40P_04112024213714_5887719
3477776 | Leviton Mfg Co., Inc. | Leviton | EV48G | EV48G |  |  | Level 2 | 48 | 240 | 11.52 | 1 | 25 | 8 |  |  | No | [6 empty] | Radio Frequency Identification (RFID) |  | Yes | Cellular | 2.71 | 7.5 | 0.28 | 2.93 | 7.5 | 0.29 | 3.55 | 26.7 | 0.32 | 6.35 | 9.02 | 10.33 | 10.78 | [13 empty] | 2024-05-09 | 2024-05-09 | United States, Canada | ES_1042248_EV48G_04302024094640_7972223
3477777 | Leviton Mfg Co., Inc. | Leviton | EV80G | EV80G |  |  | Level 2 | 80 | 240 | 19.2 | 1 | 25 | 6 |  |  | No | [6 empty] | Radio Frequency Identification (RFID) |  | Yes | Cellular | 2.63 | 7.5 | 0.28 | 2.68 | 7.5 | 0.28 | 6.64 | 39.5 | 0.32 | 4.68 | 18.82 | 20 | 20.36 | [13 empty] | 2024-05-09 | 2024-05-09 | United States, Canada | ES_1042248_EV80G_04302024132552_3976556
2930651 | LG Electronics, Inc. | LG Electronics Inc | EVW011SK-** | EVW011SK-** | ,,EVW011SK-**, where * may be any alphanumeric |  | Level 2 | 48 | 240 | 11.52 | 1 | 23 | 10 |  |  | No | [8 empty] | Yes | Wi-Fi or Gigabit Ethernet | 7.08 | 8.5 | 0.29 | 7.1 | 8.5 | 0.29 | 7.75 | 27.7 | 0.32 | 130.71 | 55.66 | 19.92 | 6.8 | [13 empty] | 2023-11-29 | 2023-11-29 | United States, Canada | ES_1118034_EVW011SK-**_121920231653181_3633994
2398305 | Light Efficient Design | breezEV | EVC-L2-48A-L1-X-4G-D | EVC-L2-48A-L1-X-4G-D |  |  | Level 2 | 48 | 240 | 11.52 | 1 | 18 | 7 | 7.93 |  | No | [8 empty] | Yes | Wi-Fi or Gigabit Ethernet,Cellular | 3.78 | 4.43 | 0.28 | 3.84 | 4.43 | 0.29 | 5.23 | 23.63 | 0.33 | 78.9 | 33.7 | 10.5 | 4 | [13 empty] | 2022-04-19 | 2022-04-19 | United States, Canada | ES_1116899_EVC-L2-48A-L1-1-4G-D_06302022180442_1006280
2679764 | Light Efficient Design | breezEV | EVC-L2-P80-XX-YYY-ZZZZZ | EVC-L2-P80-XX-YYY-ZZZZZ |  |  | Level 2 | 80 | 240 | 19.2 | 1 | 25 | 6 | 7.93 | 98.3 | No | [6 empty] | Radio Frequency Identification (RFID) |  | Yes | Cellular | 3.47 | 8.34 | 0.3 | 3.52 | 8.34 | 0.3 | 6.3 | 40.34 | 0.33 | 50.6 | 43.6 | 36.2 | 26.4 | [13 empty] | 2023-10-10 | 2023-10-10 | United States, Canada | ES_1116899_EVC-L2-P80-XX-YYY-ZZZZZ_09262023184711_1813012
2349092 | Lite-On Technology Corporation | Lite-On Technology Corp | IC3-32A-H | IC3-32A-H | ,IC3-32A-N,; ,SC3-32A-H,; ,SC3-32A-N, |  | Level 2 | 32 | 240 | 7.68 | 1 | 25 | 10 |  |  | No | [8 empty] | Yes | Wi-Fi or Gigabit Ethernet | 3.48 | 5 | 0.25 | 3.53 | 5 | 0.25 | 6.03 | 17.8 | 0.3 | 82.49 | 73.92 | 22.25 | 6.96 | [13 empty] | 2020-11-18 | 2020-11-18 | United States, Canada | ES_1019645_IC3-32A-H_10292019181744_3064965
2381611 | Lite-On Technology Corporation | Lite-On | EX-1193-1 | EX-1193-1 | ,EX-1193-2,; ,EX-1193-3,; ,EX-1193-5, |  | Level 2 | 80 | 240 | 19.2 | 1 | 24 | 6 |  |  | No | [8 empty] | Yes | Wi-Fi or Gigabit Ethernet | 3.53 | 3.6 | 0.26 | 3.52 | 3.6 | 0.27 | 7.98 | 35.6 | 0.36 | 200.02 | 33.07 | 13.1 | 7.12 | [13 empty] | 2021-06-14 | 2021-06-14 | United States, Canada | ES_1019645_EX-1193-1A13_061520210939596_5615964
2392624 | Lite-On Technology Corporation | Lite-On Technology Corp | W1-UC166-0TH1ER | W1-UC166-0TH1ER |  |  | Level 2 | 48 | 240 | 11.52 | 1 | 16 | 8 | 12 | 33.6 | No | No | [5 empty] | High Resolution Display | None | Yes | Wi-Fi or Gigabit Ethernet | 4.57 | 6.2 | 0.25 | 4.6 | 6.2 | 0.25 | 11 | 21.4 | 0.4 | 126.1 | 54.9 | 22 | 11.87 | [13 empty] | 2021-12-14 | 2021-12-14 | United States, Canada | ES_1019645_W1-UC166-0TH1ER_020220221111943_7434553
3555115 | Star Charge Americas Corp | Star Charge | AC0192AN0300703## | AC0192AN0300703## | ,AC0076AN0300602##,; ,AC0076AN0300603##,; ,AC0076AN0300612##,; ,AC0076AN0300613##,; ,AC0076AN0300702##,; ,AC0076AN0300703##,; ,AC0076AN0300712##,; ,AC0076AN0300713##,; ,AC0076AN0301502##,; ,AC0076AN0301503##,; ,AC0076AN0301512##,; ,AC0076AN0301513##,; ,AC0076AN0301602##,; ,AC0076AN0301603##,; ,AC0076AN0301612##,; ,AC0076AN0301613##,; ,AC0096AN0300602##,; ,AC0096AN0300603##,; ,AC0096AN0300612##,; ,AC0096AN0300613##,; ,AC0096AN0300702##,; ,AC0096AN0300703##,; ,AC0096AN0300712##,; ,AC0096AN0300713##,; ,AC0096AN0301502##,; ,AC0096AN0301503##,; ,AC0096AN0301512##,; ,AC0096AN0301513##,; ,AC0096AN0301602##,; ,AC0096AN0301603##,; ,AC0096AN0301612##,; ,AC0096AN0301613##,; ,AC0115AN0300602##,; ,AC0115AN0300603##,AC0120AN0300702##,; ,AC0115AN0300612##,; ,AC0115AN0300613##,AC0120AN0300712##,; ,AC0115AN0300703##,; ,AC0115AN0300713##,; ,AC0120AN0300602##,; ,AC0120AN0300603##,; ,AC0120AN0300612##,; ,AC0120AN0300613##,; ,AC0120AN0300702##,; ,AC0120AN0300703##,; ,AC0120AN0300712##,; ,AC0120AN0300713##,; ,AC0192AN0300602##,; ,AC0192AN0300603##,; ,AC0192AN0300612##,; ,AC0192AN0300613##,; ,AC0192AN0300702##,; ,AC0192AN0300712##,; ,AC0192AN0300713##, |  | Level 2 | 80 | 240 | 19.2 | 1 | 25 | 8 | 7.93 | 41.46 | No | [8 empty] | Yes | Wi-Fi or Gigabit Ethernet | 4.7 | 7.32 | 0.05 | 4.81 | 7.32 | 0.05 | 6.38 | 39.32 | 0.07 | 333.22 | 52.89 | 21.32 | 6.99 | [13 empty] | 2024-07-22 | 2024-07-22 | United States, Canada | ES_1150661_AC0192AN0300703##_07152024150450_6271020
3387702 | SUI CHENG LIMITED | Andeman | EV Portable Charger | HS1 |  | 715786000000 | Level 2 | 32 | 240 | 7.68 | 1 | 25 | 10 | 1.5 | 100 | No | Yes | Open Charge Point Protocol (OCPP) | Wi-Fi | SAE J1772 |  |  |  |  | Yes | Wi-Fi or Gigabit Ethernet | 2.52 | 5.16 | 0.24 | 2.5 | 5.16 | 0.26 | 4.93 | 17.96 | 0.32 | 88.5 | 67.2 | 28.5 | 14.1 | [13 empty] | 2024-01-24 | 2024-01-24 | United States, Canada | ES_1149961_HS1_01242024112600_0000001
3387703 | SUI CHENG LIMITED | Andeman | EV Wall Charger | WS1 |  | 715786000000 | Level 2 | 48 | 240 | 11.52 | 1 | 25 | 8 | 10 | 300 | No | Yes | Open Charge Point Protocol (OCPP) | Wi-Fi | SAE J1772 |  |  |  |  | Yes | Wi-Fi or Gigabit Ethernet | 4.6 | 7.48 | 0.33 | 4.65 | 7.48 | 0.28 | 8.72 | 26.68 | 0.33 | 103.2 | 61.4 | 29.3 | 10.6 | [13 empty] | 2024-01-24 | 2024-01-24 | United States, Canada | ES_1149961_WS1_01242024113800_0000001
2353005 | Tellus Power | TELLUS | DUAL PEDESTAL and WALL MOUNT EVSE | UP160J |  |  | Level 2 | 30 | 240 | 7.2 | 2 | 18 | 10 |  |  | No | [8 empty] | Yes | Wi-Fi or Gigabit Ethernet | 2.7 | 3.1 | 0.15 | 2.74 | 3.1 | 0.32 | 2.78 | 15.1 | 0.32 | 89.92 | 89.92 | 25.21 | 5.52 | [13 empty] | 2020-01-09 | 2020-01-09 | United States, Canada | ES_1143582_UP160J_01092020104805_1010101
2668006 | Tesla, Inc. | Tesla | 1457768-##* | 1457768-##* |  |  | Level 2 | 48 | 240 | 11.52 | 1 | 22 | 8 |  |  | No | Yes |  |  | SAE J1772 | OpenADR, Payment Card Industry Self-Assessment | No |  |  | Yes | Wi-Fi or Gigabit Ethernet,Cellular | 1.36 | 3.6 | 0.33 | 1.38 | 3.6 | 0.32 | 3.36 | 22.8 | 0.36 | 1.71 | 2.78 | 3.16 | 3.31 | [13 empty] | 2023-09-18 | 2023-09-18 | United States, Canada | ES_1148950_1457768-##*_09182023161349_9977685
3360868 | Tesla, Inc. | Universal Wall Connector | 1509549-##* | 1509549-##* |  |  | Level 2 | 48 | 240 | 11.52 | 1 | 22 | 8 |  |  | No | Yes |  |  | SAE J1772 | OpenADR, Payment Card Industry Self-Assessment | No |  |  | Yes | Wi-Fi or Gigabit Ethernet,Cellular | 1.36 | 3.6 | 0.33 | 1.38 | 3.6 | 0.32 | 3.36 | 22.8 | 0.36 | 1.71 | 2.78 | 3.16 | 3.31 | [13 empty] | 2023-09-18 | 2023-09-18 | United States, Canada | ES_1148950_1509549-##*_01112024141454_9609186
3360869 | Tesla, Inc. | Universal Wall Connector | 1734412-##* | 1734412-##* |  |  | Level 2 | 48 | 240 | 11.52 | 1 | 22 | 8 |  |  | No | Yes |  |  | SAE J1772 | OpenADR, Payment Card Industry Self-Assessment | No |  |  | Yes | Wi-Fi or Gigabit Ethernet,Cellular | 1.36 | 3.6 | 0.33 | 1.38 | 3.6 | 0.32 | 3.36 | 22.8 | 0.36 | 1.71 | 2.78 | 3.16 | 3.31 | [13 empty] | 2023-09-18 | 2023-09-18 | United States, Canada | ES_1148950_1734412-##*_01112024141455_5557367
2403447 | The Wiremold Company | Legrand | LNA-EVC1-48-XX1 | LNA-EVC1-48-XX1 |  | 786776000000 | Level 2 | 48 | 240 | 11.52 | 1 | 25 | 7 |  |  | No | [6 empty] | Radio Frequency Identification (RFID) |  | Yes | Wi-Fi or Gigabit Ethernet | 3.09 | 6.5 | 0.28 | 3.11 | 6.5 | 0.28 | 3.53 | 25.7 | 0.34 | 67.3 | 55.3 | 33.1 | 24 | [13 empty] | 2022-10-24 | 2022-10-24 | United States, Canada | ES_1148098_LNA-EVC1-48-XX1_10212022104956_3026697
2404970 | TOPDON TECHNOLOGY Co., Ltd. | TOPDON | PulseQ AC Home | PulseQ AC Home |  |  | Level 2 | 40 | 240 | 9.6 | 1 | 16 | 8 |  |  | No | [8 empty] | Yes | Wi-Fi or Gigabit Ethernet | 3.4 | 3.6 | 0.16 | 3.47 | 3.6 | 0.16 | 3.64 | 19.6 | 0.18 | 60 | 33 | 11 | 4 | [13 empty] | 2022-11-28 | 2022-11-28 | United States, Canada | ES_1148412_M3P140U_11252022152941_631067
2407893 | Trivial LLC (DBA: The Trivial Company) | The Trivial Company | TEV10/32A/WF-RF | TEV10/32A/WF-RF |  |  | Level 2 | 32 | 240 | 7.68 | 1 | 18 | 10 | 7.93 | 52.2 | No | [8 empty] | Yes | Wi-Fi or Gigabit Ethernet | 3.9 | 4.42 | 0.29 | 4.15 | 4.42 | 0.3 | 5.43 | 17.22 | 0.34 | 32 | 31 | 17 | 10 | [13 empty] | 2023-02-06 | 2023-02-06 | United States, Canada | ES_1148599_TEV10/32A/WF-RF_12292022134100_1431238
2394001 | Turnongreen Inc. | Turnongreen | ELECTRIC VEHICLE SUPPLY EQUIPMENT | CPEVAC-11KW-J17-W | ,CPEVAC-11KW-J17-WG, |  | Level 2 | 48 | 240 | 11.52 | 1 | 18 | 7 | 10.77 | 295.2 | No |  |  | Wi-Fi | SAE J1772 |  | No |  |  | Yes | Wi-Fi or Gigabit Ethernet,Cellular | 4.27 | 4.81 | 0.33 | 4.27 | 4.81 | 0.33 | 6.53 | 24 | 0.37 | 10 | 4 | 2 | 1 | [13 empty] | 2022-03-17 | 2022-03-17 | United States, Canada | ES_1147104_CPEVAC-11KW-J17-W_03232022142350_1010101
2378449 | United Chargers Inc. | Grizzl-E | Grizzl-E Smart | GRS-14-24-P | ,GRS-14-24-AB,; ,GRS-14-24-PB,; ,GRS-14-24-PC,; ,GRS-6-24-AB,; ,GRS-6-24-P,; ,GRS-6-24-PB, |  | Level 2 | 40 | 240 | 9.6 | 1 | 24 | 8 |  |  | No | [8 empty] | Yes | Wi-Fi or Gigabit Ethernet | 2.33 | 3.6 | 0.33 | 2.38 | 3.6 | 0.34 | 5.2 | 19.6 | 0.43 | 91.99 | 54.12 | 17.14 | 5.83 | [13 empty] | 2024-08-06 | 2024-08-06 | United States, Canada | ES_1144826_GRS-14-24-P_051820211639446_3073739
3618372 | United Chargers Inc. | Grizzl-E | Grizzl-E Ultimate | GRU-077-W-HW-25DJ80-A-GB | ,GRU-077-W-HW-25IJ80-A-FB,; ,GRU-077-W-HW-25IJ80-A-GB,; ,GRU-077-W-HW-25SN80-A-GB, |  | Level 2 | 80 | 240 | 19.2 | 1 | 25 | 6 |  |  | No | No | [7 empty] | Yes | Wi-Fi or Gigabit Ethernet | 1.78 | 5 | 0.32 | 1.78 | 5 | 0.32 | 2.95 | 37 | 0.48 | 203.72 | 31.12 | 9.92 | 3.42 | [13 empty] | 2024-08-09 | 2024-08-09 | United States, Canada | ES_1144826_GRU-077-W-HW-25DJ80-A-GB_080120242218500_4564211
3463026 | Ningbo EverFlourish Smart Technology Corp., Ltd. | DeWalt | DXPAEV048 | DXPAEV048 |  |  | Level 2 | 48 | 240 | 11.52 | 1 | 25 | 8 |  |  | No | [8 empty] | Yes | Wi-Fi or Gigabit Ethernet | 3.34 | 5 | 0.08 | 3.39 | 5 | 0.08 | 7.66 | 24.2 | 0.17 | 116.06 | 47.68 | 17.9 | 8.63 | [13 empty] | 2024-04-29 | 2024-04-29 | United States, Canada | ES_1149960_DXPAEV048_04282024092854_7518731
2392652 | Noodoe Corp. | Noodoe Corporation | AC007LISXX25240WUS1 | AC007LISXX25240WUS1 | ,AC007LISXX25240WUS2,Non-detachable Supply Cord & Plug; ,AC7L,; ,AC7LC,; ,HC007LISXX25240WUS1,Permanent Connection |  | Level 2 | 32 | 240 | 7.68 | 1 | 25 | 10 |  |  | No | No | [7 empty] | Yes | Wi-Fi or Gigabit Ethernet | 3.48 | 3.6 | 0.25 | 3.53 | 3.6 | 0.25 | 6.03 | 16.4 | 0.3 | 82.49 | 73.92 | 22.25 | 6.95 | [13 empty] | 2022-02-03 | 2022-02-03 | United States, Canada | ES_1146852_AC007LISXX25240WUS1_020320221102556_5509848
2407918 | Noodoe Corp. | Noodoe Corporation | AC19L Exceed | AC19L Exceed | ,AC19L, |  | Level 2 | 80 | 240 | 19.2 | 1 | 24 | 6 |  |  | No | No | [7 empty] | Yes | Wi-Fi or Gigabit Ethernet | 3.53 | 3.6 | 0.26 | 3.52 | 3.6 | 0.27 | 7.98 | 35.6 | 0.36 | 200.02 | 33.07 | 13.1 | 7.12 | [13 empty] | 2023-02-07 | 2023-02-07 | United States, Canada | ES_1146852_AC19L Exceed_020120232024892_5998761
2407919 | Noodoe Corp. | Noodoe Corporation | AC9LC | AC9LC | ,AC9L, |  | Level 2 | 40 | 240 | 9.6 | 1 | 24 | 10 |  |  | No | No | [7 empty] | Yes | Wi-Fi or Gigabit Ethernet | 3.43 | 3.6 | 0.26 | 3.55 | 3.6 | 0.27 | 6.1 | 19.6 | 0.34 | 133.45 | 76.65 | 22.54 | 6.72 | [13 empty] | 2023-02-07 | 2023-02-07 | United States, Canada | ES_1146852_AC9LC_020120232011125_5729919
2404557 | OpConnect, Inc | OpConnect | OC-IC3-32A-H | OC-IC3-32A-H | ,OC-SC3-32A-N, |  | Level 2 | 32 | 240 | 7.68 | 1 | 25 | 10 |  |  | No | [8 empty] | Yes | Wi-Fi or Gigabit Ethernet | 3.48 | 3.6 | 0.25 | 3.53 | 3.6 | 0.25 | 6.03 | 16.4 | 0.3 | 82.49 | 73.92 | 22.25 | 6.95 | [13 empty] | 2022-11-15 | 2022-11-15 | United States, Canada | ES_1142443_OC-IC3-32A-H_111120221950863_2315457
3436207 | OpConnect, Inc | OpConnect Inc | IC80 | IC80 | ,SC80, |  | Level 2 | 80 | 240 | 19.2 | 1 | 24 | 6 |  |  | No | No | [7 empty] | Yes | Wi-Fi or Gigabit Ethernet | 3.53 | 3.6 | 0.26 | 3.52 | 3.6 | 0.27 | 7.98 | 35.6 | 0.36 | 200.11 | 33.07 | 13.1 | 7.12 | [13 empty] | 2024-04-11 | 2024-04-11 | United States, Canada | ES_1142443_IC80_040520241823943_1663518
2788121 | Parassol IoT LLC dba Parasol Elite Power | Parasol Elite Power | UEVC1L-4810-RLW-PEP | UEVC1L-4810-RLW-PEP | ,UEVC1L-3210-RLW-PEP.,; ,UEVC1L-4010-RLW-PEP, |  | Level 2 | 48 | 240 | 11.52 | 1 | 15 | 8 |  |  | No | [6 empty] | Radio Frequency Identification (RFID) |  | Yes | Wi-Fi or Gigabit Ethernet | 4.55 | 6.5 | 0.32 | 4.03 | 6.5 | 0.3 | 5.96 | 25.7 | 0.34 | 63.1 | 41.3 | 14 | 4.8 | [13 empty] | 2023-10-31 | 2023-10-31 | United States, Canada | ES_1149823_UEVC1L-4810-RLW-PEP_11172023222904_2681695
2453314 | Pass & Seymour/Legrand | Legrand | L2EVSE48AC | L2EVSE48AC |  |  | Level 2 | 48 | 240 | 11.52 | 1 | 25 | 7 |  |  | No | [8 empty] | Yes | Wi-Fi or Gigabit Ethernet | 0.83 | 5 | 0.16 | 0.9 | 5 | 0.17 | 1.48 | 24.2 | 0.18 | 80.6 | 66.4 | 37.6 | 23.9 | [13 empty] | 2023-04-14 | 2023-04-14 | United States, Canada | ES_21631_L2EVSE48AC_03212023172619_4950372
2389562 | PHIHONG TECHNOLOGY CO.,LTD. | PHIHONG | ELECTRIC | AXLU111001D | ,AXLU111001W, |  | Level 2 | 48 | 240 | 11.52 | 1 | 18 | 7 | 10.77 | 295.2 | No |  |  | Wi-Fi | SAE J1772 |  | No |  |  | Yes | Wi-Fi or Gigabit Ethernet,Cellular | 1.21 | 4.81 | 0.33 | 4.27 | 4.81 | 0.33 | 6.53 | 24 | 0.37 | 10 | 4 | 2 | 1 | [13 empty] | 2021-12-06 | 2021-12-06 | United States | ES_1145794_AXLU111001D_121520211800_1010101
2395767 | PHIHONG TECHNOLOGY CO.,LTD. | noodoe | ELECTRIC VEHICLE SUPPLY EQUIPMENT | AC11P | ,AC11P Exceed, |  | Level 2 | 48 | 240 | 11.52 | 1 | 18 | 7 | 10.77 | 295.2 | No | [8 empty] | Yes | Wi-Fi or Gigabit Ethernet,Cellular | 4.27 | 4.81 | 0.33 | 4.27 | 4.27 | 0.33 | 6.53 | 24.89 | 0.36 | 10 | 4 | 2 | 1 | [13 empty] | 2022-05-03 | 2022-05-03 | United States | ES_1145794_AC11P_05112022161152_1010101
3543470 | PointGuard Energy Inc. | PointGuard | PG EVAC 9.6 WI T1 N6 WH | PG EVAC 9.6 WI T1 N6 WH |  |  | Level 2 | 40 | 240 | 9.6 | 1 | 25 | 10 |  |  | No | [6 empty] | None |  | Yes | Wi-Fi or Gigabit Ethernet | 1.97 | 5 | 0.1 | 2.47 | 5 | 0.12 | 2.98 | 21 | 0.14 | 153 | 91 | 30 | 4 | [13 empty] | 2024-06-12 | 2024-06-12 | United States, Canada | ES_1150725_PG EVAC 9.6 WI T1 N6 WH_06042024100151_8789789
3543481 | PointGuard Energy Inc. | PointGuard | PG EVAC 9.6 WI TS N6 WH | PG EVAC 9.6 WI TS N6 WH |  |  | Level 2 | 40 | 240 | 9.6 | 1 | 25 | 10 |  |  | No | [6 empty] | None |  | Yes | Wi-Fi or Gigabit Ethernet | 2.19 | 5 | 0.12 | 2.44 | 5 | 0.13 | 3.08 | 21 | 0.16 | 132 | 50 | 23 | 7 | [13 empty] | 2024-06-13 | 2024-06-13 | United States, Canada | ES_1150725_PG EVAC 9.6 WI TS N6 WH_06122024111111_5992853
3543482 | PointGuard Energy Inc. | PointGuard | PG EVAC 9.6 WI T1 N14 WH | PG EVAC 9.6 WI T1 N14 WH |  |  | Level 2 | 40 | 240 | 9.6 | 1 | 25 | 10 |  |  | No | [6 empty] | None |  | Yes | Wi-Fi or Gigabit Ethernet | 1.97 | 5 | 0.1 | 2.47 | 5 | 0.12 | 2.98 | 21 | 0.14 | 153 | 91 | 30 | 4 | [13 empty] | 2024-06-13 | 2024-06-13 | United States, Canada | ES_1150725_PG EVAC 9.6 WI T1 N14 WH_06042024173058_9350244
3543483 | PointGuard Energy Inc. | PointGuard | PG EVAC 9.6 WI TS N14 WH | PG EVAC 9.6 WI TS N14 WH |  |  | Level 2 | 40 | 240 | 9.6 | 1 | 25 | 10 |  |  | No | [6 empty] | None |  | Yes | Wi-Fi or Gigabit Ethernet | 2.19 | 5 | 0.12 | 2.44 | 5 | 0.13 | 3.08 | 21 | 0.16 | 132 | 50 | 23 | 7 | [13 empty] | 2024-06-13 | 2024-06-13 | United States, Canada | ES_1150725_PG EVAC 9.6 WI TS N14 WH_06062024161559_6621515
3543484 | PointGuard Energy Inc. | PointGuard | PG EVAC 11.5 WI T1 WH | PG EVAC 11.5 WI T1 WH |  |  | Level 2 | 48 | 240 | 11.52 | 1 | 25 | 9 |  |  | No | [6 empty] | None |  | Yes | Wi-Fi or Gigabit Ethernet | 2.2 | 5 | 0.08 | 2.62 | 5 | 0.09 | 3.23 | 24.2 | 0.12 | 198 | 84 | 26 | 4 | [13 empty] | 2024-06-13 | 2024-06-13 | United States, Canada | ES_1150725_PG EVAC 11.5 WI T1 WH_06122024132801_5844079
3543485 | PointGuard Energy Inc. | PointGuard | PG EVAC 11.5 WI TS WH | PG EVAC 11.5 WI TS WH |  |  | Level 2 | 48 | 240 | 11.52 | 1 | 25 | 9 |  |  | No | [6 empty] | None |  | Yes | Wi-Fi or Gigabit Ethernet | 2.15 | 5 | 0.12 | 2.63 | 5 | 0.14 | 3.16 | 24.2 | 0.17 | 164 | 68 | 19 | 5 | [13 empty] | 2024-06-13 | 2024-06-13 | United States, Canada | ES_1150725_PG EVAC 11.5 WI TS WH_06122024135050_5174066
3391666 | PortFi, LLC | PortFi | PORTFI40A@240V/RF/4G | PORTFI40A@240V/RF/4G |  |  | Level 2 | 40 | 240 | 9.6 | 1 | 25 | 8 |  |  | No | [6 empty] | Radio Frequency Identification (RFID) |  | Yes | Wi-Fi or Gigabit Ethernet,Cellular | 1.98 | 6.5 | 0.26 | 2.04 | 6.5 | 0.26 | 2.26 | 22.5 | 0.24 | 13 | 12 | 11.3 | 10.9 | [13 empty] | 2024-02-05 | 2024-02-05 | United States, Canada | ES_1150094_PORTFI40A@240VRF/4G_01312024224009_6789514
2382717 | PowerCharge | PowerCharge | E20-SWP-GW-ATT-ES | E20-SWP-GW-ATT-ES | ,E20-SWP-GW-VER-ES,; ,E20-SWP-NGW, |  | Level 2 | 32 | 240 | 7.68 | 1 | 25 | 10 |  |  | No | No | [7 empty] | Yes | Wi-Fi or Gigabit Ethernet | 3.48 | 3.6 | 0.25 | 3.53 | 3.6 | 0.25 | 6.03 | 16.4 | 0.3 | 82.49 | 73.92 | 22.25 | 6.95 | [13 empty] | 2023-10-24 | 2023-10-24 | United States, Canada | ES_1145406_Models E20-SWP-GW-ATT-ES_072620211852608_1713968
2684139 | PowerCharge | PowerCharge | E35-SWP-GW-ATT-ES | E35-SWP-GW-ATT-ES | ,E35-SWP-GW-VER-ES,; ,E35-SWP-NGW-ES, |  | Level 2 | 40 | 240 | 9.6 | 1 | 25 | 10 |  |  | No | [8 empty] | Yes | Wi-Fi or Gigabit Ethernet | 3.43 | 3.6 | 0.26 | 3.55 | 3.6 | 0.27 | 6.1 | 19.6 | 0.34 | -133.45 | -79.85 | -22.59 | -1.23 | [13 empty] | 2023-10-26 | 2023-10-26 | United States, Canada | ES_1145406_E35-SWP-GW-ATT-ES_101220232023293_3062972
2684140 | PowerCharge | PowerCharge | IC80A | IC80A |  |  | Level 2 | 80 | 240 | 19.2 | 1 | 24 | 6 |  |  | No | [8 empty] | Yes | Wi-Fi or Gigabit Ethernet | 3.53 | 3.6 | 0.26 | 3.52 | 3.6 | 0.27 | 7.98 | 35.6 | 0.36 | 200.11 | 33.07 | 13.1 | 7.12 | [13 empty] | 2023-10-26 | 2023-10-26 | United States, Canada | ES_1145406_IC80A_10122023215752_5707844
2507652 | Powercore Technology Co., Ltd. | CHARGECORE | AC006T111 | AC006T111 |  |  | Level 2 | 48 | 240 | 11.52 | 1 | 18 | 8 |  |  | No | [8 empty] | Yes | Wi-Fi or Gigabit Ethernet | 2.76 | 3.6 | 0.32 | 2.83 | 3.6 | 0.32 | 5.55 | 22.8 | 0.36 | 122.19 | 58.99 | 26.21 | 9.63 | [13 empty] | 2023-05-18 | 2023-05-18 | United States, Canada | ES_1149051_AC006T111_05222023165025_9084588
3555240 | Powercore Technology Co., Ltd. | CHARGECORE | AC003PNA19 | AC003PNA19 | ,AC003PT119, |  | Level 2 | 80 | 240 | 19.2 | 1 | 25 | 6 | 10.85 | 485.9 | No | [8 empty] | Yes | Wi-Fi or Gigabit Ethernet | 5.58 | 7.8 | 0.07 | 5.66 | 7.8 | 0.08 | 13.63 | 39.8 | 0.18 | 147.38 | 30.47 | 16.25 | 13.74 | [13 empty] | 2024-07-23 | 2024-07-23 | United States, Canada | ES_1149051_AC003PNA19_07182024173907_8852502
3555241 | Powercore Technology Co., Ltd. | CHARGECORE | AC003PT111 | AC003PT111 | ,AC003PNA11,; ,AC003PNA7,; ,AC003PNA9,; ,AC003PT17,; ,AC003PT19, |  | Level 2 | 48 | 240 | 11.52 | 1 | 25 | 8 | 10.85 | 485.9 | No | [8 empty] | Yes | Wi-Fi or Gigabit Ethernet | 4.31 | 7.8 | 0.05 | 4.37 | 7.8 | 0.06 | 13.55 | 27 | 0.25 | 88.43 | 40.78 | 18.55 | 13.52 | [13 empty] | 2024-07-23 | 2024-07-23 | United States, Canada | ES_1149051_AC003PT111_07182024174526_1640893
2697697 | Qingdao Xingbang | sunpoint | UEVC1L-4810-RLW | UEVC1L-4810-RLW | ,UEVC1L-3210-RLW.,; ,UEVC1L-4010-RLW, |  | Level 2 | 48 | 240 | 11.52 | 1 | 15 | 8 |  |  | No | [6 empty] | Radio Frequency Identification (RFID) |  | Yes | Wi-Fi or Gigabit Ethernet | 4.55 | 6.5 | 0.32 | 4.03 | 6.5 | 0.3 | 5.96 | 25.7 | 0.34 | 63.1 | 41.3 | 14 | 4.8 | [13 empty] | 2023-10-31 | 2023-10-31 | United States, Canada | ES_1107853_UEVC1L-4810-RLW_07272023134307_2114984
2732222 | RAB Lighting, Inc. | RAB | EVC80 | EVC80 |  |  | Level 2 | 80 | 240 | 19.2 | 1 | 25 | 6 | 10.8 | 274 | No | [8 empty] | Yes | Wi-Fi or Gigabit Ethernet | 4.36 | 4.8 | 0.17 | 4.46 | 4.8 | 0.18 | 7.01 | 36.8 | 0.25 | 189 | 36 | 17 | 11 | [13 empty] | 2023-11-03 | 2023-11-03 | United States, Canada | ES_1100782_EVC80_11012023143429_4423181
2732754 | RAB Lighting, Inc. | RAB | Electric Vehicle Supply Equipment | EVC48 |  |  | Level 2 | 48 | 240 | 11.52 | 1 | 18 | 7 | 10.76 | 295.2 | No | [6 empty] | High Resolution Display |  | Yes | Wi-Fi or Gigabit Ethernet | 4.27 | 4.8 | 0.33 | 4.27 | 4.8 | 0.33 | 6.53 | 24 | 0.36 | 10 | 6 | 3 | 0 | [13 empty] | 2023-11-02 | 2023-11-02 | United States, Canada | ES_1100782_EVC48_11142023182922_1010101
3531023 | RAB Lighting, Inc. | RAB | EVC32/LCB | EVC32/LCB |  |  | Level 2 | 32 | 240 | 7.68 | 1 | 16 | 10 |  |  | No | [8 empty] | Yes | Wi-Fi or Gigabit Ethernet,Cellular | 4.66 | 6 | 0.2 | 4.92 | 6 | 0.22 | 10.33 | 18.8 | 0.35 | 63 | 57 | 21 | 8 | [13 empty] | 2024-05-23 | 2024-05-23 | United States, Canada | ES_1100782_EVC32/LCB_05232024095431_6389581
3531024 | RAB Lighting, Inc. | RAB | EVC40/LCB | EVC40/LCB |  |  | Level 2 | 40 | 240 | 9.6 | 1 | 15 | 9 |  |  | No | [8 empty] | Yes | Wi-Fi or Gigabit Ethernet,Cellular | 4.64 | 6 | 0.2 | 4.92 | 6 | 0.21 | 10.2 | 22 | 0.35 | 70 | 41 | 18 | 8 | [13 empty] | 2024-05-23 | 2024-05-23 | United States, Canada | ES_1100782_EVC40/LCB_05232024111126_6982690
2394248 | Rivian Automotive, LLC | Rivian Automotive LLC | PT00057322 | PT00057322 |  |  | Level 2 | 48 | 240 | 11.52 | 1 | 16 | 8 | 12 | 33.6 | No | [8 empty] | Yes | Wi-Fi or Gigabit Ethernet | 4.5 | 4.8 | 0.25 | 4.6 | 4.8 | 0.25 | 11 | 24 | 0.4 | 126.1 | 54.9 | 22 | 10.33 | [13 empty] | 2022-03-30 | 2022-03-30 | United States, Canada | PT00057322
2401687 | Rivian Automotive, LLC | Rivian Automotive LLC | PT00261633 | PT00261633 | ,PT00057325,; ,PT00340197,; ,PT00401761, |  | Level 2 | 48 | 240 | 11.52 | 1 | 29 | 8 |  |  | No | No | [7 empty] | Yes | Wi-Fi or Gigabit Ethernet | 3.29 | 3.6 | 0.19 | 3.56 | 3.6 | 0.21 | 7.66 | 22.8 | 0.34 | 149.81 | 61.99 | 21.07 | 6.68 | [13 empty] | 2022-09-19 | 2022-09-19 | United States, Canada | ES_93722_PT00261633_09142022222762_3396984
2400652 | Schumacher Electric Corporation | Schumacher | SEV1600P1450 | SEV1600P1450 | ,EV-2, | 26666836005 | Level 2 | 40 | 240 | 9.6 | 1 | 25 | 8 |  |  | No | [8 empty] | Yes | Wi-Fi or Gigabit Ethernet | 2.07 | 3.6 | 0.23 | 2.42 | 3.6 | 0.24 | 2.51 | 20.6 | 0.24 | 80 | 2038 | 12 | 5 | [13 empty] | 2022-08-25 | 2022-08-25 | United States, Canada | ES_1147501_SEV1600P1450_08222022105859_7913171
2400653 | Schumacher Electric Corporation | Schumacher | SEV1600P650 | SEV1600P650 |  | 26666826006 | Level 2 | 40 | 240 | 9.6 | 1 | 25 | 8 |  |  | No | [8 empty] | Yes | Wi-Fi or Gigabit Ethernet | 2.07 | 3.6 | 0.23 | 2.42 | 3.6 | 0.24 | 2.51 | 20.6 | 0.24 | 80 | 2038 | 12 | 5 | [13 empty] | 2022-08-25 | 2022-08-25 | United States, Canada | ES_1147501_SEV1600P650_08232022180234_2727319
2400688 | Schumacher Electric Corporation | Schumacher | SEV1600HW | SEV1600HW | ,EV-1,; ,SAV1656HW, | 26666816007 | Level 2 | 50 | 240 | 12 | 1 | 25 | 8 |  |  | No | [8 empty] | Yes | Wi-Fi or Gigabit Ethernet | 2.14 | 3.6 | 0.21 | 2.41 | 3.6 | 0.24 | 2.52 | 20.6 | 0.23 | 125 | 44 | 15 | 13 | [13 empty] | 2022-08-26 | 2022-08-26 | United States, Canada | ES_1147501_SEV1600HW_08232022175905_3185541
2333783 | SemaConnect, Inc. | SemaConnect | SemaConnect | Model 620 | SemaConnect,520, |  | Level 2 | 30 | 240 | 7.2 | 1 | 18 | 10 |  |  | No | [8 empty] | Yes | Cellular | 3.9 | 4.6 | 0.22 | 3.9 | 4.6 | 0.23 | 9.2 | 16.6 | 0.63 | 57.2 | 57.2 | 31.6 | 10.6 | [13 empty] | 2019-01-22 | 2019-01-22 | United States, Canada | ES_1137922_Model 620_01222019101510_1010101
2374661 | SemaConnect, Inc. | SemaConnect | SemaConnect | 630 |  |  | Level 2 | 30 | 240 | 7.2 | 1 | 18 | 10 |  |  | No | [8 empty] | Yes | Cellular | 4.11 | 4.6 | 0.27 | 4.2 | 4.6 | 0.27 | 9.2 | 16.6 | 0.66 | 83.74 | 83.74 | 28.38 | 10.73 | [13 empty] | 2021-03-03 | 2021-03-03 | United States, Canada | ES_1137922_630_03032021100510_1010101
2374662 | SemaConnect, Inc. | SemaConnect | SemaConnect | 730 |  |  | Level 2 | 30 | 240 | 7.2 | 2 | 18 | 10 |  |  | No | [8 empty] | Yes | Cellular | 3.1 | 3.6 | 0.28 | 3.4 | 3.6 | 0.33 | 6.75 | 15.6 | 0.55 | 94.85 | 94.85 | 36.88 | 11.61 | [13 empty] | 2021-03-03 | 2021-03-03 | United States, Canada | ES_1137922_730_03032021100610_1010101
2379526 | SemaConnect, Inc. | SemaConnect | SemaConnect | 530 |  | 649270693385;860007031519 | Level 2 | 30 | 240 | 7.2 | 1 | 18 | 10 |  |  | No |  | OpenADR | Cellular | SAE J1772 |  | No |  |  | Yes | Cellular | 3.27 | 4.6 | 0.36 | 3.34 | 4.6 | 0.34 | 8.94 | 16.6 | 0.67 | 71.32 | 71.32 | 25.3 | 9.45 | [13 empty] | 2021-06-11 | 2021-06-11 | United States, Canada | ES_1137922_530_06112021160603_1010101
2384020 | SemaConnect, Inc. | SemaConnect | SemaConnect | 780 |  | 860007000000 | Level 2 | 80 | 240 | 19.2 | 2 | 18 | 6 |  |  | No |  | OpenADR | Cellular | SAE J1772 |  | No |  |  | Yes | Cellular | 3.46 | 3.6 | 0.29 | 3.52 | 3.6 | 0.29 | 6.5 | 35.6 | 0.4 | 221.38 | 45.68 | 18.55 | 9.27 | [13 empty] | 2021-08-30 | 2021-08-30 | United States, Canada | ES_1137922_780_09012021113203_1010101
2393692 | SemaConnect, Inc. | SemaConnect | SemaConnect | 450 |  | 860007000000 | Level 2 | 50 | 240 | 12 | 1 | 25 | 6 |  |  | No |  | OpenADR | Cellular | SAE J1772 |  | No |  |  | Yes | Wi-Fi or Gigabit Ethernet | 2.63 | 3.6 | 0.31 | 2.69 | 3.6 | 0.31 | 6.41 | 23.6 | 0.32 | 147.35 | 59.05 | 19.26 | 7.63 | [13 empty] | 2022-02-01 | 2022-02-01 | United States, Canada | ES_1137922_450_03092022180530_1010101
2404172 | SemaConnect, Inc. | SemaConnect | SemaConnect | 880 |  |  | Level 2 | 80 | 240 | 19.2 | 2 | 18 | 6 |  |  | No |  | OpenADR | Cellular | SAE J1772 |  | No |  |  | Yes | Cellular | 2.71 | 3.6 | 0.42 | 2.78 | 3.6 | 0.42 | 6.78 | 35.6 | 0.67 | 137.06 | 66.92 | 27.4 | 6.02 | [13 empty] | 2022-11-03 | 2022-11-03 | United States, Canada | ES_1137922_880_110420221215_1010101
2683948 | Shanghai Mida EV Power Co., Ltd | MIDA, | MD-EVH-32AB | MD-EVH-32AB | ,MD-EVC-32ABR,; ,MD-EVC-32ABR-4G,; ,MD-EVC-40ABR,; ,MD-EVC-40ABR-4G,; ,MD-EVC-48ABR-4G,; ,MD-EVC-48ABR.,; ,MD-EVH-32ABR,; ,MD-EVH-40AB,; ,MD-EVH-40ABR,; ,MD-EVH-48AB,; ,MD-EVH-48ABR, |  | Level 2 | 48 | 240 | 11.52 | 1 | 18 | 8 |  |  | No | [8 empty] | Yes | Wi-Fi or Gigabit Ethernet | 3.56 | 3.6 | 0.07 | 3.5 | 3.6 | 0.76 | 13.65 | 22.8 | 0.38 | 157.7 | 24.2 | 20.1 | 4 | [13 empty] | 2023-02-22 | 2023-02-22 | United States, Canada | ES_1149665_MD-EVH-32AB_10072023090647_4137079
2589803 | Shenzhen EN Plus Tech Co., Ltd. | EN+ | AC012K-HU-35 | AC012K-HU-35 |  |  | Level 2 | 50 | 240 | 12 | 1 | 23 | 8 |  |  | No | [8 empty] | Yes | Wi-Fi or Gigabit Ethernet | 2.67 | 3.6 | 0.18 | 2.85 | 3.6 | 0.18 | 3.95 | 23.6 | 0.24 | 144 | 56 | 14 | 6 | [13 empty] | 2023-07-07 | 2023-07-07 | United States, Canada | ES_1148346_AC012K-HU-35_07042023140334_423852
3462871 | Shenzhen Guanke Technologies Co. Ltd. | GK | E18-48A-01 | E18-48A-01 |  |  | Level 2 | 48 | 240 | 11.52 | 1 | 16 | 8 |  |  | No | [8 empty] | Yes | Wi-Fi or Gigabit Ethernet | 1.11 | 5 | 0.07 | 1.15 | 5 | 0.07 | 2.28 | 24.2 | 0.13 | 106 | 45 | 13 | 1 | [13 empty] | 2024-04-24 | 2024-04-24 | United States, Canada | ES_1144141_E18-48A-01_04202024102915_1931726
3417455 | Shenzhen Longsun Optoelectronics Technology CO. ,LTD | LONGSUN | EVC-WB50 | EVC-WB50 |  |  | Level 2 | 48 | 240 | 11.52 | 1 | 25 | 8 |  |  | No | [8 empty] | Yes | Wi-Fi or Gigabit Ethernet | 2.76 | 6.5 | 0.11 | 2.81 | 6.5 | 0.12 | 4.04 | 25.7 | 0.15 | 126.04 | 59.99 | 18.31 | 5.13 | [13 empty] | 2024-02-20 | 2024-02-20 | United States, Canada | ES_1150176_EVC-WB50_02182024095449_9833337
3417456 | Shenzhen Longsun Optoelectronics Technology CO. ,LTD | LONGSUN | EVC-WB50A | EVC-WB50A |  |  | Level 2 | 40 | 240 | 9.6 | 1 | 25 | 8 |  |  | No | [8 empty] | Yes | Wi-Fi or Gigabit Ethernet | 2.74 | 6.5 | 0.12 | 2.83 | 6.5 | 0.12 | 4.31 | 22.5 | 0.15 | 103.71 | 59.82 | 17.95 | 5.09 | [13 empty] | 2024-02-20 | 2024-02-20 | United States, Canada | ES_1150176_EVC-WB50A_02182024095246_5226861
3417457 | Shenzhen Longsun Optoelectronics Technology CO. ,LTD | LONGSUN | EVC-WB32A | EVC-WB32A |  |  | Level 2 | 32 | 240 | 7.68 | 1 | 25 | 8 |  |  | No | [8 empty] | Yes | Wi-Fi or Gigabit Ethernet | 2.74 | 6.5 | 0.12 | 2.82 | 6.5 | 0.12 | 4.31 | 19.3 | 0.16 | 67.84 | 59.95 | 17.98 | 5.1 | [13 empty] | 2024-02-20 | 2024-02-20 | United States, Canada | ES_1150176_EVC-WB32A_02182024095031_3105127
3417458 | Shenzhen Longsun Optoelectronics Technology CO. ,LTD | LONGSUN | EVC-WB16A | EVC-WB16A |  |  | Level 2 | 16 | 240 | 3.84 | 1 | 25 | 8 |  |  | No | [8 empty] | Yes | Wi-Fi or Gigabit Ethernet | 2.82 | 6.5 | 0.12 | 2.83 | 6.5 | 0.12 | 4.32 | 12.9 | 0.17 | 19.93 |  | 17.93 | 5.1 | [13 empty] | 2024-02-20 | 2024-02-20 | United States, Canada | ES_1150176_EVC-WB16A_02182024094522_429803
2397741 | SHEN ZHEN PUTIAN YONGGAO NEW ENERGY TECHNOLOGY CO.,LTD | WPT | WPTAC-9KW-S24-TD | WPTAC-9KW-S24-TD | ,WPTAC-9KW-S18-TD, |  | Level 2 | 40 | 240 | 9.6 | 1 | 24 | 9 | 7.93 | 46.61 | No | [8 empty] | Yes | Wi-Fi or Gigabit Ethernet | 3.61 | 4.42 | 0.29 | 3.81 | 4.42 | 0.31 | 6.53 | 20.42 | 0.39 | 90 | 50 | 13 | 8 | [13 empty] | 2022-06-22 | 2022-06-22 | United States, Canada | ES_1147623_WPTAC-9KW-S24-TD_06172022134300_4742242
2397742 | SHEN ZHEN PUTIAN YONGGAO NEW ENERGY TECHNOLOGY CO.,LTD | WPT | WPTAC-7KW-S24-TD | WPTAC-7KW-S24-TD | ,WPTAC-7KW-S18-TD, |  | Level 2 | 32 | 240 | 7.68 | 1 | 24 | 10 | 7.93 | 50.31 | No | [8 empty] | Yes | Wi-Fi or Gigabit Ethernet | 3.53 | 4.42 | 0.29 | 3.75 | 4.42 | 0.31 | 6.64 | 17.22 | 0.39 | 79 | 68 | 21 | 7 | [13 empty] | 2022-06-22 | 2022-06-22 | United States, Canada | ES_1147623_WPTAC-7KW-S24-TD_06172022132029_7615167
2397744 | SHEN ZHEN PUTIAN YONGGAO NEW ENERGY TECHNOLOGY CO.,LTD | WPT | WPTAC-11KW-S24-TD | WPTAC-11KW-S24-TD | ,WPTAC-11KW-S18-TD, |  | Level 2 | 48 | 240 | 11.52 | 1 | 24 | 7 | 7.93 | 41.76 | No | [8 empty] | Yes | Wi-Fi or Gigabit Ethernet | 3.52 | 4.42 | 0.29 | 3.77 | 4.42 | 0.29 | 6.54 | 23.62 | 0.39 | 100 | 41 | 15 | 7 | [13 empty] | 2022-06-23 | 2022-06-23 | United States, Canada | ES_1147623_WPTAC-11KW-S24-TD_06172022134809_766260
3387779 | Shenzhen Sinexcel Electric Co.,Ltd | Sinexcel | SEA240/40I-U-6Y | SEA240/40I-U-6Y | ,SEA240/40I-U-14W,; ,SEA240/40I-U-14Y,; ,SEA240/40I-U-6W, |  | Level 2 | 40 | 240 | 9.6 | 1 | 25 | 8 |  |  | No | [8 empty] | Yes | Wi-Fi or Gigabit Ethernet | 3.93 | 6.5 | 0.26 | 5.74 | 6.5 | 0.32 | 5.75 | 22.5 | 0.29 | 103 | 68 | 36 | 6 | [13 empty] | 2024-01-29 | 2024-01-29 | United States, Canada | ES_1149464_SEA240/40I-U-6Y_01152024174629_8785364
3387780 | Shenzhen Sinexcel Electric Co.,Ltd | Sinexcel | SEA240/48I-U-HY | SEA240/48I-U-HY | ,SEA240/48I-U-HW, |  | Level 2 | 48 | 240 | 11.52 | 1 | 25 | 8 |  |  | No | [8 empty] | Yes | Wi-Fi or Gigabit Ethernet | 3.06 | 6.5 | 0.24 | 3.86 | 6.5 | 0.2 | 4.59 | 25.7 | 0.23 | 134 | 64 | 26 | 9 | [13 empty] | 2024-01-29 | 2024-01-29 | United States, Canada | ES_1149464_SEA240/48I-U-HY_01152024170241_3576928
3423283 | Shenzhen Topband Co., Ltd | TOPBAND | TBAC3111USH-LJK | TBAC3111USH-LJK |  |  | Level 2 | 48 | 240 | 11.52 | 1 | 17 | 8 | 5.57 | 136.5 | No | [8 empty] | Yes | Wi-Fi or Gigabit Ethernet | 3.08 | 7.11 | 0.21 | 3.15 | 7.11 | 0.23 | 5.99 | 26.31 | 0.33 | 98 | 42 | 28 | 8 | [13 empty] | 2024-03-22 | 2024-03-22 | United States, Canada | ES_1129430_TBAC3111USH-LJK_03212024101703_6038629
3462872 | Shenzhen Topband Co., Ltd | TOPBAND | TBAC3091USH-LJK | TBAC3091USH-LJK |  |  | Level 2 | 40 | 240 | 9.6 | 1 | 17 | 8 | 5.57 | 237.1 | No | [6 empty] | Radio Frequency Identification (RFID) |  | Yes | Wi-Fi or Gigabit Ethernet | 3.03 | 7.14 | 0.19 | 3.09 | 7.14 | 0.19 | 5.87 | 23.14 | 0.3 | 163 | 106 | 48 | 12 | [13 empty] | 2024-04-24 | 2024-04-24 | United States, Canada | ES_1129430_TBAC3091USH-LJK_04202024111822_6526300
2404721 | Sichuan Injet New Energy Co.,Ltd. | WEEYU | M3P140U | M3P140U |  |  | Level 2 | 40 | 240 | 9.6 | 1 | 16 | 8 |  |  | No | [8 empty] | Yes | Wi-Fi or Gigabit Ethernet | 3.4 | 3.6 | 0.16 | 3.47 | 3.6 | 0.16 | 3.64 | 19.6 | 0.18 | 60 | 33 | 11 | 4 | [13 empty] | 2022-11-18 | 2022-11-18 | United States, Canada | ES_1148294_M3P140U_11162022150319_2841302
3354393 | Sichuan Injet New Energy Co.,Ltd. | Injet | iM3C-09K6A | iM3C-09K6A |  |  | Level 2 | 40 | 240 | 9.6 | 1 | 25 | 6 | 8.15 | 16.52 | No | [8 empty] | Yes | Wi-Fi or Gigabit Ethernet,Other LAN (Local Area Network) | 4.17 | 7.33 | 0.12 | 4.94 | 7.33 | 0.13 | 5.13 | 23.33 | 0.15 | 46.68 | 28.95 | 11.3 | 5.67 | [13 empty] | 2023-12-27 | 2023-12-27 | United States, Canada | ES_1148294_iM3C-09K6A_12202023141421_9028283
3354394 | Sichuan Injet New Energy Co.,Ltd. | Injet | iM3C-11K5A | iM3C-11K5A |  |  | Level 2 | 48 | 240 | 11.52 | 1 | 25 | 6 | 8.15 | 16.52 | No | [8 empty] | Yes | Wi-Fi or Gigabit Ethernet,Other LAN (Local Area Network) | 4.13 | 7.33 | 0.12 | 4.95 | 7.33 | 0.13 | 5.07 | 26.53 | 0.15 | 67.5 | 28.91 | 11.38 | 5.68 | [13 empty] | 2023-12-27 | 2023-12-27 | United States, Canada | ES_1148294_iM3C-11K5A_12202023140155_876886
3354395 | Sichuan Injet New Energy Co.,Ltd. | Injet | iM3C-15K6A | iM3C-15K6A |  |  | Level 2 | 65 | 240 | 15.6 | 1 | 25 | 6 | 8.15 | 16.52 | No | [8 empty] | Yes | Wi-Fi or Gigabit Ethernet,Other LAN (Local Area Network) | 4.15 | 7.33 | 0.12 | 4.91 | 7.33 | 0.13 | 5.14 | 33.33 | 0.15 | 120.16 | 28.84 | 11.32 | 5.66 | [13 empty] | 2023-12-27 | 2023-12-27 | United States, Canada | ES_1148294_iM3C-15K6A_12202023135128_4378015
3354396 | Sichuan Injet New Energy Co.,Ltd. | Injet | iM3C-19K2A | iM3C-19K2A |  |  | Level 2 | 80 | 240 | 19.2 | 1 | 25 | 6 | 8.15 | 16.52 | No | [8 empty] | Yes | Wi-Fi or Gigabit Ethernet,Other LAN (Local Area Network) | 4.16 | 7.33 | 0.12 | 4.71 | 7.33 | 0.12 | 5.07 | 39.33 | 0.14 | 183.46 | 29.05 | 11.4 | 5.64 | [13 empty] | 2023-12-27 | 2023-12-27 | United States, Canada | ES_1148294_iM3C-19K2A_12202023134353_5128442
2631707 | Siemens Industry, Inc. | Siemens Industry Inc | 8EM1312-5CF18-0FA3 | 8EM1312-5CF18-0FA3 | ,8EM1312-4CF18-0FA3, |  | Level 2 | 48 | 240 | 11.52 | 1 | 21 | 16 |  |  | No | Yes | Open Charge Point Protocol (OCPP) | Wi-Fi,Wired Ethernet,User can connect system to backend services via Ethernet or Wi-Fi. | SAE J1772 | ANSI/UL 2900 |  | PLC Board (ISO 15118) |  | Yes | Wi-Fi or Gigabit Ethernet | 5.42 | 6 | 0.39 | 5.46 | 6 | 0.4 | 6.35 | 25.2 | 0.44 | 116.11 | 49.31 | 16.65 | 7.09 | [13 empty] | 2024-07-23 | 2024-07-23 | United States, Canada | ES_1092555_8EM1312 5CF18 0FA3_072820231711981_5815616
2631712 | Siemens Industry, Inc. | Siemens Industry Inc | 8EM1315-5CG14-0GA0 | 8EM1315-5CG14-0GA0 | ,8EM1310-4CF14-0GA0,; ,8EM1310-4HF14-0GA0,; ,8EM1310-5HF14-0GA0,; ,8EM1314-5CG18-0FA3,; ,8EM1315-5HG14-0GA0,; ,EM1310-5CF14-0GA0, |  | Level 2 | 48 | 240 | 11.52 | 1 | 25 | 16 |  |  | No | Yes | Open Charge Point Protocol (OCPP) | Wi-Fi,Wired Ethernet,User can connect system to backend services via Ethernet or Wi-Fi. | SAE J1772 | ANSI/UL 2900 |  | PLC Board (ISO 15118),Radio Frequency Identification (RFID) |  | Yes | Wi-Fi or Gigabit Ethernet | 5.62 | 7.5 | 0.4 | 5.68 | 7.5 | 0.4 | 6.6 | 26.7 | 0.45 | 115.37 | 49.88 | 17.86 | 7.29 | [13 empty] | 2024-07-23 | 2024-07-23 | United States, Canada | ES_1092555_8EM1315 5CG14 0GA0_072820231745525_3614251
2631715 | Siemens Industry, Inc. | Siemens Industry Inc | 8EM1317-5CG14-1GA2 | 8EM1317-5CG14-1GA2 | ,8EM1310-4CF14-1GA2,; ,8EM1310-4HF14-1GA2,; ,8EM1310-5CF14-1GA2,; ,8EM1310-5CG14-1GA2,; ,8EM1310-5HF14-1GA2,; ,8EM1314-5CG14-2FA2,; ,8EM1315-5CG14-1GA2,; ,8EM1315-5HG14-1GA2, |  | Level 2 | 48 | 240 | 11.52 | 1 | 25 | 16 |  |  | Yes | Yes | Open Charge Point Protocol (OCPP) | Wi-Fi,Wired Ethernet,User can connect system to backend services via Ethernet, Wi-Fi, or Cellular Connection. | SAE J1772 | ANSI/UL 2900 |  | PLC Board (ISO 15118),Radio Frequency Identification (RFID) |  | Yes | Cellular | 2.98 | 8.5 | 0.205 | 3.025 | 8.5 | 0.46 | 3.48 | 27.7 | 0.23 | 121.27 | 51.48 | 17.59 | 7.7 | [13 empty] | 2024-07-23 | 2024-07-23 | United States, Canada | ES_1092555_8EM1317-5CG14-1GA2 _07282023181299_5631133
3531201 | Siemens Industry, Inc. | Siemens Industry Inc | 8EM1315-7BG16-0FH0 | 8EM1315-7BG16-0FH0 |  |  | Level 2 | 80 | 240 | 19.2 | 1 | 25 | 6 |  |  | No | No | [5 empty] | PLC Board (ISO 15118) |  | Yes | Wi-Fi or Gigabit Ethernet | 3.87 | 6 | 0.35 | 3.62 | 6 | 0.35 | 10.1 | 38 | 0.49 | 220.87 | 38.14 | 16.55 | 9.8 | [13 empty] | 2024-05-31 | 2024-05-31 | United States, Canada | ES_1092555_8EM1315-7BG16-0FH0_053020241733767_9370957
3531202 | Siemens Industry, Inc. | Siemens Industry Inc | 8EM1315-7BG16-1FH2 | 8EM1315-7BG16-1FH2 |  |  | Level 2 | 80 | 240 | 19.2 | 1 | 25 | 6 |  |  | No | No | [5 empty] | PLC Board (ISO 15118) |  | Yes | Cellular | 4.85 | 7 | 0.37 | 4.5 | 7 | 0.36 | 10.91 | 39 | 0.5 | 219.48 | 40.66 | 17.62 | 10.39 | [13 empty] | 2024-05-31 | 2024-05-31 | United States, Canada | ES_1092555_8EM1315-7BG16-1FH2_053020241745409_2978452
3619542 | Smappee Inc | Smappee NV | EVWNA-248-C18-E-W | EVWNA-248-C18-E-W |  |  | Level 2 | 48 | 240 | 11.52 | 1 | 18 | 6 |  |  | No | [6 empty] | Radio Frequency Identification (RFID) |  | Yes | Wi-Fi or Gigabit Ethernet | 4.04 | 6.5 | 0.61 | 4.46 | 6.5 | 0.61 | 5.81 | 25.7 | 0.64 | 108.38 | 43.58 | 13.49 | 6.18 | [13 empty] | 2024-08-12 | 2024-08-12 | United States, Canada | ES_1150700_EVWNA-248-C18-E-W_07122024082942_7527124
2362138 | SolarEdge Technologies Inc. | Solar Edge | SE-EV-SA-US-40* | SE-EV-SA-US-40* |  |  | Level 2 | 40 | 240 | 9.6 | 1 | 24 | 8 |  |  | No | [8 empty] | Yes | Wi-Fi or Gigabit Ethernet | 3.04 | 3.6 | 0.14 | 3.02 | 3.6 | 0.14 | 3.58 | 19.6 | 0.16 | 1.55 | 2.52 | 3.36 | 3.54 | [13 empty] | 2020-06-25 | 2020-06-25 | United States, Canada | ES_1140607_SE-EV-SA-US-40*_06182020091301_818902
3555113 | Star Charge Americas Corp | Star Charge | AC0192AN0300403## | AC0192AN0300403## | ,AC0076AN0300002##,; ,AC0076AN0300003##,; ,AC0076AN0300012##,; ,AC0076AN0300013##,; ,AC0076AN0300102##,; ,AC0076AN0300102##,; ,AC0076AN0300103##,; ,AC0076AN0300113##,; ,AC0076AN0300302##,; ,AC0076AN0300303##,; ,AC0076AN0300312##,; ,AC0076AN0300313##,; ,AC0076AN0300402##,; ,AC0076AN0300403##,; ,AC0076AN0300412##,; ,AC0076AN0300413##,; ,AC0076AN0300902##,; ,AC0076AN0300903##,; ,AC0076AN0300912##,; ,AC0076AN0300913##,; ,AC0076AN0301002##,; ,AC0076AN0301003##,; ,AC0076AN0301012##,; ,AC0076AN0301013##,; ,AC0076AN0301202##,; ,AC0076AN0301203##,; ,AC0076AN0301212##,; ,AC0076AN0301213##,; ,AC0076AN0301302##,; ,AC0076AN0301303##,; ,AC0076AN0301312##,; ,AC0076AN0301313##,; ,AC0096AN0300002##,; ,AC0096AN0300003##,; ,AC0096AN0300012##,; ,AC0096AN0300013##,; ,AC0096AN0300102##,; ,AC0096AN0300103##,; ,AC0096AN0300112##,; ,AC0096AN0300113##,; ,AC0096AN0300302##,; ,AC0096AN0300303##,; ,AC0096AN0300312##,; ,AC0096AN0300313##,; ,AC0096AN0300402##,; ,AC0096AN0300403##,; ,AC0096AN0300412##,; ,AC0096AN0300413##,; ,AC0096AN0300902##,; ,AC0096AN0300903##,; ,AC0096AN0300912##,; ,AC0096AN0300913##,; ,AC0096AN0301002##,; ,AC0096AN0301003##,; ,AC0096AN0301012##,; ,AC0096AN0301013##,; ,AC0096AN0301202##,; ,AC0096AN0301203##,; ,AC0096AN0301212##,; ,AC0096AN0301213##,; ,AC0096AN0301302##,; ,AC0096AN0301303##,; ,AC0096AN0301312##,; ,AC0096AN0301313##,; ,AC0115AN0300002##,; ,AC0115AN0300003##,; ,AC0115AN0300012##,; ,AC0115AN0300013##,; ,AC0115AN0300102##,; ,AC0115AN0300103##,; ,AC0115AN0300112##,; ,AC0115AN0300113##,; ,AC0115AN0300302##,; ,AC0115AN0300303##,; ,AC0115AN0300312##,; ,AC0115AN0300313##,; ,AC0115AN0300402##,; ,AC0115AN0300403##,; ,AC0115AN0300412##,; ,AC0115AN0300413##,; ,AC0120AN0300002##,; ,AC0120AN0300003##,; ,AC0120AN0300012##,; ,AC0120AN0300013##,; ,AC0120AN0300102##,; ,AC0120AN0300103##,; ,AC0120AN0300112##,; ,AC0120AN0300113##,; ,AC0120AN0300302##,; ,AC0120AN0300303##,; ,AC0120AN0300312##,; ,AC0120AN0300313##,; ,AC0120AN0300402##,; ,AC0120AN0300403##,; ,AC0120AN0300412##,; ,AC0120AN0300413##,; ,AC0192AN0300002##,; ,AC0192AN0300002##,; ,AC0192AN0300003##,; ,AC0192AN0300013##,; ,AC0192AN0300102##,; ,AC0192AN0300103##,; ,AC0192AN0300112##,; ,AC0192AN0300113##,; ,AC0192AN0300302##,; ,AC0192AN0300303##,; ,AC0192AN0300312##,; ,AC0192AN0300313##,; ,AC0192AN0300402##,; ,AC0192AN0300412##,; ,AC0192AN0300413##, |  | Level 2 | 80 | 240 | 19.2 | 1 | 25 | 8 |  |  | No | [8 empty] | Yes | Wi-Fi or Gigabit Ethernet | 3.83 | 6.5 | 0.04 | 4.41 | 6.5 | 0.05 | 6.91 | 38.5 | 0.07 | 332.57 | 49.82 | 16.49 | 7.3 | [13 empty] | 2024-07-22 | 2024-07-22 | United States, Canada | ES_1150661_AC0192AN0300403##_07152024144202_8394433
2470925 | Universal EV LLC | Universal EV LLC | NKR-AC002 | NKR-AC002 |  |  | Level 2 | 96 | 240 | 23.04 | 2 | 18 | 8 | 10.8 |  | No | [8 empty] | Yes | Wi-Fi or Gigabit Ethernet,Cellular | 2.93 | 3.84 | 0.11 | 3.04 | 3.84 | 0.11 | 6.69 | 42.24 | 0.24 | 25.56 | 79.36 | 142.52 | 266.75 | [13 empty] | 2023-04-28 | 2023-04-28 | United States, Canada | ES_1148991_NKR-AC002_04242023103423_9667627
2502091 | Wall Box Chargers S.L. | WALLBOX | PUP2-U-1-6-C-002 | PUP2-U-1-6-C-002 | ,PUP2-U-1-5-N-**2,; ,PUP2-U-1-5-N-002,; ,PUP2-U-1-6-C-**2, |  | Level 2 | 48 | 240 | 11.52 | 1 | 24 | 10 |  |  | No | No | [7 empty] | Yes | Wi-Fi or Gigabit Ethernet | 3.43 | 3.6 | 0.51 | 3.48 | 3.6 | 0.52 | 4.8 | 22.8 | 0.61 | 144.63 | 60.09 | 18.25 | 5.77 | [13 empty] | 2023-10-03 | 2023-10-03 | United States, Canada | ES_1145672 _PUP2-U-1-6-C-002 _051920232203899_4789086
2635845 | Wall Box Chargers S.L. | WALLBOX | PUP1-U-1-6-C-002 | PUP1-U-1-6-C-002 | ,PUP1-U-1-5-0-**2,; ,PUP1-U-1-5-0-002,; ,PUP1-U-1-5-C-**2,; ,PUP1-U-1-5-C-002,; ,PUP1-U-1-5-G-**2,; ,PUP1-U-1-5-G-002,; ,PUP1-U-1-5-N-**2,; ,PUP1-U-1-5-N-002,; ,PUP1-U-1-6-0-**2,; ,PUP1-U-1-6-0-002,; ,PUP1-U-1-6-C-**2, |  | Level 2 | 48 | 240 | 11.52 | 1 | 25 | 18 |  |  | No | No | [5 empty] | None |  | Yes | Wi-Fi or Gigabit Ethernet | 4.16 | 5 | 0.41 | 4.2 | 5 | 0.41 | 5 | 24.2 | 0.46 | 145.81 | 64.47 | 17.87 | 6.5 | [13 empty] | 2023-10-03 | 2023-10-03 | United States, Canada | ES_1145672 _PUP1-U-1-6-C-002_080820232340208_4784509
3417687 | Wall Box Chargers S.L. | WALLBOX | Pulsar Pro | PUP3-*1-1-6-C-*2 | Pulsar Pro,PUP3-*1-1-5-N-*2, |  | Level 2 | 48 | 240 | 11.52 | 1 | 25 | 9 |  |  | No | No | [5 empty] | PLC Board (ISO 15118),Radio Frequency Identification (RFID) |  | Yes | Wi-Fi or Gigabit Ethernet | 5.67 | 7.5 | 0.49 | 5.83 | 7.5 | 0.5 | 6.73 | 26.7 | 0.54 | 134.77 | 56.73 | 19.49 | 7.58 | [13 empty] | 2024-03-04 | 2024-03-04 | United States, Canada | ES_1145672_PUP3-*1-1-6-C-*2_030420241439335_5696215
2403102 | Wanbang Digital Energy Co., Ltd | Star Charge | DH-AC0070XG74-N | DH-AC0070XG74-N | ,DH-AC0070XG74-O, |  | Level 2 | 32 | 240 | 7.68 | 1 | 16 | 10 |  |  | No | [8 empty] | Yes | Wi-Fi or Gigabit Ethernet | 3.02 | 3.6 | 0.18 | 3.51 | 3.6 | 0.2 | 7.52 | 16.4 | 0.34 | 65 | 52 | 18 | 15 | [13 empty] | 2022-10-14 | 2022-10-14 | United States, Canada | ES_1147500_DH-AC0070XG74-N_10122022102712_4841729
2403103 | Wanbang Digital Energy Co., Ltd | Star Charge | DH-AC0096XG74-O | DH-AC0096XG74-O |  |  | Level 2 | 40 | 240 | 9.6 | 1 | 16 | 9 |  |  | No | [8 empty] | Yes | Wi-Fi or Gigabit Ethernet | 3.04 | 3.6 | 0.19 | 3.58 | 3.6 | 0.2 | 7.43 | 19.6 | 0.32 | 65 | 44 | 50 | 9 | [13 empty] | 2022-10-14 | 2022-10-14 | United States, Canada | ES_1147500_DH-AC0096XG74-O_10122022103123_1352502
2403104 | Wanbang Digital Energy Co., Ltd | Star Charge | DH-AC0115XG74-N | DH-AC0115XG74-N |  |  | Level 2 | 48 | 240 | 11.52 | 1 | 16 | 9 |  |  | No | [8 empty] | Yes | Wi-Fi or Gigabit Ethernet | 3.12 | 3.6 | 0.17 | 3.58 | 3.6 | 0.2 | 7.49 | 22.8 | 0.32 | 119 | 48 | 18 | 10 | [13 empty] | 2022-10-14 | 2022-10-14 | United States, Canada | ES_1147500_DH-AC0115XG74-N_10122022103511_3212396
3388141 | XIAMEN GALAXY CAMPHOL TECHNOLOGY CO., LTD. | Iocharger | IOCAH29-32****# | IOCAH29-32****# | ,IOCAH29-40****#, |  | Level 2 | 40 | 240 | 9.6 | 1 | 25 | 9 |  |  | No | [6 empty] | PLC Board (ISO 15118),Radio Frequency Identification (RFID) |  | Yes | Wi-Fi or Gigabit Ethernet,Cellular | 4.17 | 7.5 | 0.37 | 4.21 | 7.5 | 0.37 | 5.89 | 23.5 | 0.38 | 19.2 | 18 | 16.2 | 15.4 | [13 empty] | 2024-02-02 | 2024-02-02 | United States, Canada | ES_1150182_IOCAH29-32****#_01312024162551_8032800
2394903 | Xiamen Joint Tech. Co., Ltd | Joint | JNT-EVC10/48AC/01C/XX/RF/4G | JNT-EVC10/48AC/01C/XX/RF/4G |  |  | Level 2 | 48 | 240 | 11.52 | 1 | 18 | 7 | 7.93 |  | No | [8 empty] | Yes | Wi-Fi or Gigabit Ethernet,Cellular | 3.78 | 4.43 | 0.28 | 3.84 | 4.43 | 0.29 | 5.23 | 23.63 | 0.33 | 78.9 | 33.7 | 10.5 | 4 | [13 empty] | 2022-04-19 | 2022-04-19 | United States, Canada | ES_1147352_JNT-EVC10/48AC/01C/SR/RF/4G_04132022192107_812951
2400380 | Xiamen Joint Tech. Co., Ltd | Joint | JNT-EVC15/48AC/01C/XX/RF/WF | JNT-EVC15/48AC/01C/XX/RF/WF | ,JNT-EVC27/48AC/01C/XX/RF/WF, |  | Level 2 | 48 | 240 | 11.52 | 1 | 18 | 7 |  |  | No | [8 empty] | Yes | Wi-Fi or Gigabit Ethernet | 1.91 | 3.6 | 0.12 | 2.04 | 3.6 | 0.14 | 2.25 | 22.8 | 0.14 | 85 | 32 | 9 | 6 | [13 empty] | 2022-08-22 | 2022-08-22 | United States, Canada | ES_1147352_JNT-EVC15/48AC/01C/XX/RF/WF_08092022160626_163995
2404726 | Xiamen Joint Tech. Co., Ltd | Joint | JNT-EVC10/80AC/01C/XX/RF/WF | JNT-EVC10/80AC/01C/XX/RF/WF |  |  | Level 2 | 80 | 240 | 19.2 | 1 | 18 | 6 | 7.94 | 153 | No | [8 empty] | Yes | Wi-Fi or Gigabit Ethernet | 3.62 | 4.46 | 0.27 | 3.73 | 4.46 | 0.26 | 6.08 | 36.46 | 0.34 | 174 | 31 | 12 | 6 | [13 empty] | 2022-11-18 | 2022-11-18 | United States, Canada | ES_1147352_JNT-EVC10/80AC/01C/XX/RF/WF_11172022092624_4715234
2406814 | Xiamen Topstar Co., Ltd. | Topstar | TSE240V/32AUS-H01R001 | TSE240V/32AUS-H01R001 | ,TSE240V/32AUS-C01R001,; ,TSE240V/32AUS-C01R002,; ,TSE240V/32AUS-H01R002,; ,TSE240V/40AUS-C01R001,; ,TSE240V/40AUS-C01R002,; ,TSE240V/40AUS-H01R001,; ,TSE240V/40AUS-H01R002,; ,TSE240V/48AUS-C01R001,; ,TSE240V/48AUS-C01R002,; ,TSE240V/48AUS-H01R001,; ,TSE240V/48AUS-H01R002, |  | Level 2 | 48 | 240 | 11.52 | 1 | 18 | 8 |  |  | No | [8 empty] | Yes | Wi-Fi or Gigabit Ethernet | 3.56 | 3.6 | 0.07 | 3.5 | 3.6 | 0.76 | 13.65 | 22.8 | 0.38 | 157.7 | 24.2 | 20.1 | 4 | [13 empty] | 2023-02-22 | 2023-02-22 | United States, Canada | ES_1148621_TSE240V/32AUS-H01R001_01102023103938_9342004
2400006 | Xinyi Electronic Storage (Shenzhen) Co. Ltd | XES | EFAC40NA11 | EFAC40NA11 | ,EFAC40NA12, |  | Level 2 | 40 | 240 | 9.6 | 1 | 20 | 8 |  |  | No | [8 empty] | Yes | Wi-Fi or Gigabit Ethernet | 2.04 | 3.6 | 0.36 | 2.24 | 3.6 | 0.36 | 3.53 | 0.42 | 19.6 | 79 | 60 | 30 | 17 | [13 empty] | 2022-08-08 | 2022-08-08 | United States, Canada | ES_1147746_EFAC40NA11_08082022103455_9315759
2400381 | Xinyi Electronic Storage (Shenzhen) Co. Ltd | Pion Power | EFAC40NA11 | EFAC40NA11 | ,EFAC40NA12, |  | Level 2 | 40 | 240 | 9.6 | 1 | 20 | 8 |  |  | No | [8 empty] | Yes | Wi-Fi or Gigabit Ethernet | 2.04 | 3.6 | 0.36 | 2.24 | 3.6 | 0.36 | 3.53 | 0.42 | 19.6 | 79 | 60 | 30 | 17 | [13 empty] | 2022-08-08 | 2022-08-08 | United States, Canada | ES_1147746_EFAC40NA11_08082022103455_9839012
2405629 | Xinyi Electronic Storage (Shenzhen) Co. Ltd | Pion Power | EFAC40FA11 | EFAC40FA11 | ,EFAC40FA12, |  | Level 2 | 40 | 240 | 9.6 | 1 | 22 | 8 | 0.67 | 25 | No | [8 empty] | Yes | Wi-Fi or Gigabit Ethernet | 2.34 | 3.72 | 0.35 | 2.44 | 3.72 | 0.35 | 4.03 | 19.72 | 0.41 | 57 | 34 | 11 | 4 | [13 empty] | 2022-12-14 | 2022-12-14 | United States, Canada | ES_1147746_EFAC40FA11_12092022084457_3732416
2405630 | Xinyi Electronic Storage (Shenzhen) Co. Ltd | XES | EFAC40FA11 | EFAC40FA11 | ,EFAC40FA12, |  | Level 2 | 40 | 240 | 9.6 | 1 | 22 | 8 | 0.67 | 25 | No | [8 empty] | Yes | Wi-Fi or Gigabit Ethernet | 2.34 | 3.72 | 0.35 | 2.44 | 3.72 | 0.35 | 4.03 | 19.72 | 0.41 | 57 | 34 | 11 | 4 | [13 empty] | 2022-12-14 | 2022-12-14 | United States, Canada | ES_1147746_EFAC40FA11_12092022084457_7829454
2405631 | Xinyi Electronic Storage (Shenzhen) Co. Ltd | woshion | EFAC40FA11 | EFAC40FA11 | ,EFAC40FA12, |  | Level 2 | 40 | 240 | 9.6 | 1 | 22 | 8 | 0.67 | 25 | No | [8 empty] | Yes | Wi-Fi or Gigabit Ethernet | 2.34 | 3.72 | 0.35 | 2.44 | 3.72 | 0.35 | 4.03 | 19.72 | 0.41 | 57 | 34 | 11 | 4 | [13 empty] | 2022-12-14 | 2022-12-14 | United States, Canada | ES_1147746_EFAC40FA11_12092022084457_1294823
2670703 | ZEF Energy Inc. | ZEF Energy Inc. | ZEFNET-40-U | ZEFNET-40-U | ,ZEFNET-40-C,208 / 240 Volts 32A; ,ZEFNET-40-U,208 / 240 Volts 32A; ,ZEFNET-40-U-E,208 / 240 Volts 32A; ,ZEFNET-50-U,208 / 240 Volts 40A; ,ZEFNET-50-U-E,208 / 240 Volts 40A; ,ZEFNET-60-C,208 / 240 Volts 48A; ,ZEFNET-60-U,208 / 240 Volts 48A; ,ZEFNET-60-U-E,208 / 240 Volts 48A; ,ZEFNET-80-C,208 / 240 Volts 64A; ,ZEFNET-80-U,208 / 240 Volts 64A; ,ZEFNET-80-U-E,208 / 240 Volts 64A |  | Level 2 | 64 | 240 | 15.36 | 1 | 25 | 7 |  |  | No | Yes | OpenADR,Open Charge Point Protocol (OCPP) |  | SAE J1772 | OpenADR, Payment Card Industry Self-Assessment | No |  |  | Yes | Wi-Fi or Gigabit Ethernet,Cellular | 3.54 | 3.6 | 0.48 | 3.46 | 3.6 | 0.49 | 7.69 | 29.2 | 0.52 | 5.58 | 6.53 | 6.91 | 7.08 | [13 empty] | 2023-10-04 | 2023-10-04 | United States, Canada | ES_1145487_ZEFNET-40-U_07252023105150_3118097
2440463 | Zerova Technologies Taiwan Limited | Zerova | ELECTRIC VEHICLE SUPPLY EQUIPMENT | AXLU111001D | ,AXLU111001W, |  | Level 2 | 48 | 240 | 11.52 | 1 | 18 | 7 | 10.77 | 295.2 | No | No |  |  |  |  | No |  |  | Yes | Wi-Fi or Gigabit Ethernet,Cellular | 4.27 | 4.81 | 0.33 | 4.27 | 4.81 | 0.33 | 6.53 | 24.89 | 0.36 | 10 | 4 | 2 | 1 | [13 empty] | 2023-03-17 | 2023-03-17 | United States, Canada | ES_1148023_AXLU111001D_03202023155205_1010101
2454358 | Zerova Technologies Taiwan Limited | Zerova | AXLU191001D | AXLU191001D | ,AXLU191001W, |  | Level 2 | 80 | 240 | 19.2 | 1 | 25 | 6 | 10.8 | 274 | No | [8 empty] | Yes | Wi-Fi or Gigabit Ethernet | 4.36 | 4.8 | 0.17 | 4.46 | 4.8 | 0.18 | 7.01 | 36.8 | 0.25 | 189 | 36 | 17 | 11 | [13 empty] | 2023-04-18 | 2023-04-18 | United States, Canada | ES_1148023_AXLU191001D_04152023164910_4283868
2740371 | Zerova Technologies Taiwan Limited | Zerova | Electric Vehicle Supply Equipment | AXLU111001-40 AXLU111001-32 | Electric Vehicle Supply Equipment,"AXLU111001-40 AXLU111001-32 ",different rating for output, AXLU111001D output rating is 48A; AXLU111001-40 output rating is 40A; AXLU111001-32 output rating is 32A |  | Level 2 | 48 | 240 | 11.52 | 1 | 18 | 7 | 10.77 | 295.2 | No | No |  |  |  |  | No | High Resolution Display |  | Yes | Wi-Fi or Gigabit Ethernet | 4.27 | 4.81 | 0.33 | 4.27 | 4.81 | 0.33 | 6.53 | 24 | 0.36 | 10 | 6 | 3 | 1 | [13 empty] | 2023-11-07 | 2023-11-07 | United States, Canada | ES_1148023_AXLU111001-40 AXLU111001-32_11202023101011_1010101
3462868 | ZHONGSHAN AUXUS ELECTRONIC TECHNOLOGY CO.?LTD | Auxus | UCS-DP-48 | UCS-DP-48 |  |  | Level 2 | 48 | 240 | 11.52 | 1 | 15 | 8 |  |  | No | [6 empty] | Radio Frequency Identification (RFID) |  | Yes | Wi-Fi or Gigabit Ethernet | 2.07 | 6.5 | 0.12 | 2.11 | 6.5 | 0.14 | 6.52 | 25.7 | 0.31 | 92 | 42 | 15 | 9 | [13 empty] | 2024-04-24 | 2024-04-24 | United States, Canada | ES_1150349_UCS-DP-48_04112024124852_2964441
3557068 | ZHONGSHAN AUXUS ELECTRONIC TECHNOLOGY CO.?LTD | Auxus | UCS-Z21-48 | UCS-Z21-48 |  |  | Level 2 | 48 | 240 | 11.52 | 1 | 15 | 8 | 2.71 | 204.8 | No | [6 empty] | Radio Frequency Identification (RFID) |  | Yes | Wi-Fi or Gigabit Ethernet | 1.9 | 6.83 | 0.11 | 1.94 | 6.83 | 0.12 | 6.62 | 26.03 | 0.3 | 107 | 45 | 20 | 9 | [13 empty] | 2024-08-02 | 2024-08-02 | United States, Canada | ES_1150349_UCS-Z21-48_08012024141921_3246118
3436216 | Zhuhai Tessan Power Technology Co.,Ltd. | TESSAN | CH-EV001W | CH-EV001W | ,CH-EV101W, |  | Level 2 | 40 | 240 | 9.6 | 1 | 25 | 8 |  |  | No | [6 empty] | Radio Frequency Identification (RFID) |  | Yes | Wi-Fi or Gigabit Ethernet,Cellular | 3.91 | 6.5 | 0.24 | 4.21 | 6.5 | 0.25 | 4.81 | 22.5 | 0.27 | 118 | 70 | 18 | 31 | [13 empty] | 2024-04-12 | 2024-04-12 | United States, Canada | ES_1150016_CH-EV001W_02272024190125_8747217
3436217 | Zhuhai Tessan Power Technology Co.,Ltd. | CHARCO | CH-EV001W | CH-EV001W | ,CH-EV101W, |  | Level 2 | 40 | 240 | 9.6 | 1 | 25 | 8 |  |  | No | [6 empty] | Radio Frequency Identification (RFID) |  | Yes | Wi-Fi or Gigabit Ethernet,Cellular | 3.91 | 6.5 | 0.24 | 4.21 | 6.5 | 0.25 | 4.81 | 22.5 | 0.27 | 118 | 70 | 18 | 31 | [13 empty] | 2024-04-12 | 2024-04-12 | United States, Canada | ES_1150016_CH-EV001W_02272024190125_8456325
3436429 | Zhuhai Tessan Power Technology Co.,Ltd. | TESSAN | CH-EV201W | CH-EV201W |  |  | Level 2 | 48 | 240 | 11.52 | 1 | 25 | 8 |  |  | No | [6 empty] | Radio Frequency Identification (RFID) |  | Yes | Wi-Fi or Gigabit Ethernet,Cellular | 3.47 | 6.5 | 0.21 | 3.52 | 6.5 | 0.22 | 4.13 | 25.7 | 0.24 | 129 | 55 | 22 | 23 | [13 empty] | 2024-04-15 | 2024-04-15 | United States, Canada | ES_1150016_CH-EV201W_03212024133614_756494
3436430 | Zhuhai Tessan Power Technology Co.,Ltd. | CHARCO | CH-EV201W | CH-EV201W |  |  | Level 2 | 48 | 240 | 11.52 | 1 | 25 | 8 |  |  | No | [6 empty] | Radio Frequency Identification (RFID) |  | Yes | Wi-Fi or Gigabit Ethernet,Cellular | 3.47 | 6.5 | 0.21 | 3.52 | 6.5 | 0.22 | 4.13 | 25.7 | 0.24 | 129 | 55 | 22 | 23 | [13 empty] | 2024-04-15 | 2024-04-15 | United States, Canada | ES_1150016_CH-EV201W_03212024133614_8362110
2732220 | Zhuzhou Zopoise Technology Co.,Ltd | Zopoise, | ZA05-U007K**-*### | ZA05-U007K**-*### | ,ZA10-U007K**-*###, |  | Level 2 | 32 | 240 | 7.68 | 1 | 25 | 10 |  |  | No | [8 empty] | Yes | Wi-Fi or Gigabit Ethernet | 1.64 | 5 | 0.26 | 1.72 | 5 | 0.26 | 4.84 | 17.8 | 0.37 | 19.5 | 19.1 | 17.3 | 16.5 | [13 empty] | 2023-11-03 | 2023-11-03 | United States, Canada | ES_1149617_ZA05-U007K**-*###_09212023171955_5040246
2732221 | Zhuzhou Zopoise Technology Co.,Ltd | Zopoise, | ZB04-U011K**-*### | ZB04-U011K**-*### |  |  | Level 2 | 48 | 240 | 11.52 | 1 | 25 | 8 | 7.93 | 105.2 | No | [6 empty] | High Resolution Display,Radio Frequency Identification (RFID) |  | Yes | Wi-Fi or Gigabit Ethernet | 4.54 | 7.34 | 0.36 | 4.59 | 7.34 | 0.36 | 9.24 | 26.54 | 0.41 | 26.6 | 23.4 | 19.8 | 19 | [13 empty] | 2023-11-03 | 2023-11-03 | United States, Canada | ES_1149617_ZB04-U011K**-*###_09222023091641_2023584

## 5.2.24
ENERGY STAR Electric Vehicle Charger - Qualified Products List
Measure Specifications The BPA Electric Vehicle (EV) Charger measure represents ENERGY STAR Certified 240-volt (V) AC Level 2 models with networking capability. Networking capability, also referred to as connected functionality, refers to the mechanism for bi-directional data transfers between the EV charger and one or more external applications, devices or systems. Notes: ● All models are ENERGY STAR certified ● All models meet BPA's qualified connected criteria
ENERGY STAR Electric Vehicle Charger - Qualified Products List
Measure Specifications The BPA Electric Vehicle (EV) Charger measure represents ENERGY STAR Certified 240-volt (V) AC Level 2 models with networking capability. Networking capability, also referred to as connected functionality, refers to the mechanism for bi-directional data transfers between the EV charger and one or more external applications, devices or systems. Notes: ● All models are ENERGY STAR certified ● All models meet BPA's qualified connected criteria
ENERGY STAR Unique ID | ENERGY STAR Partner | Brand Name | Model Name | Model Number | Additional Model Information | UPC | Product Type | Max Nameplate Output Current (A) | Input Voltage (V) | Maximum Output Power (kW) | Number of Outputs | Maximum Output Cord Length (ft.) | Output Cord Gauge (AWG) | Screen Area, if EVSE has high res display (in2) | Maximum (100%) Measured Luminance of the High Res Display (candelas per m2) | Automatic Brightness Control (ABC) Capable? | Connected Capable | DR Protocol | Connects Using | Protocols Used to Support Smart Charging | Network Security Standards | Is Broadband Internet Connection Needed for Demand Response? | Auxiliary Product Features | Product Features | Network Capability | Network Connection Types Available | No Vehicle Mode Input Power (watts) | No Vehicle Mode Total Allowance (watts) | No Vehicle Mode Power Factor | Partial On Mode Input Power (watts) | Partial On Mode Total Allowance (watts) | Partial On Mode Power Factor | Idle Mode Input Power (watts) | Idle Mode Total Allowance (watts) | Idle Mode Power Factor | Full Current Operation Mode Test: Total Loss (watts) | 30 A Operation Mode Test: Total Loss (watts) | 15 A Operation Mode Test: Total Loss (watts) | 4 A Operation Mode Test: Total Loss (watts) | Dual Input Level 2: No Vehicle Mode Input Power (watts) | Dual Input No Vehicle Mode Total Allowance (watts) | Dual Input Level 2: No Vehicle Mode Power Factor | Dual Input Level 2: Partial On Mode Input Power (watts) | Dual Input Partial On Mode Total Allowance (watts) | Dual Input Level 2: Partial On Mode Power Factor | Dual Input Level 2: Idle Mode Input Power (watts) | Dual Input Idle Mode Total Allowance (watts) | Dual Input Level 2: Idle Mode Power Factor | Dual Input Level 2: Full Current Operation Mode Test: Total Loss (watts) | Dual Input Level 2: 30 A Operation Mode Test: Total Loss (watts) | Dual Input Level 2: 15 A Operation Mode Test: Total Loss (watts) | Dual Input Level 2: 4 A Operation Mode Test: Total Loss (watts) | Date Available on Market | Date Certified | Markets | CB Model Identifier
2399137 | Autel Digital Power Co., Ltd. | AUTEL | Maxi US AC W7-N14 | Maxi US AC W7-N14 | ,Maxi US AC W7-N6, |  | Level 2 | 32 | 240 | 7.68 | 1 | 25 | 8 |  |  | No | [8 empty] | Yes | Wi-Fi or Gigabit Ethernet | 3.57 | 3.6 | 0.36 | 3.42 | 3.6 | 0.36 | 5.85 | 16.4 | 0.41 | 85 | 71 | 30 | 11 | [13 empty] | 2022-07-22 | 2022-07-22 | United States, Canada | ES_1147564_Maxi US AC W7-N14_07192022130855_1384088
2399139 | Autel Digital Power Co., Ltd. | AUTEL | Maxi US AC W12-L-4G | Maxi US AC W12-L-4G |  |  | Level 2 | 50 | 240 | 12 | 1 | 25 | 8 | 10.98 | 25 | No | [8 empty] | Yes | Wi-Fi or Gigabit Ethernet | 4.68 | 4.71 | 0.46 | 4.71 | 4.71 | 0.46 | 6.74 | 23.91 | 0.48 | 154 | 57 | 28 | 15 | [13 empty] | 2022-07-15 | 2022-07-15 | United States, Canada | ES_1147564_Maxi US AC W12-L_07142022111857_3078424
2399144 | Autel Digital Power Co., Ltd. | AUTEL | Maxi US AC W7-N14-H | Maxi US AC W7-N14-H | ,Maxi US W7-N6-H, |  | Level 2 | 32 | 240 | 7.68 | 1 | 25 | 10 |  |  | No | [8 empty] | Yes | Wi-Fi or Gigabit Ethernet | 3.42 | 3.6 | 0.37 | 3.45 | 3.6 | 0.36 | 5.58 | 16.45 | 0.41 | 65 | 58 | 21 | 14 | [13 empty] | 2022-07-12 | 2022-07-12 | United States, Canada | ES_1147564_Maxi US AC W7_07112022125538_5229150
2404370 | Autel Digital Power Co., Ltd. | AUTEL | Maxi US AC LW7-N14 | Maxi US AC LW7-N14 | ,Maxi US AC LW7-N6, |  | Level 2 | 32 | 240 | 7.68 | 1 | 25 | 10 |  |  | No | [8 empty] | Yes | Wi-Fi or Gigabit Ethernet | 3.49 | 3.6 | 0.35 | 3.53 | 3.6 | 0.35 | 5.63 | 16.4 | 0.41 | 84 | 80 | 40 | 10 | [13 empty] | 2022-11-11 | 2022-11-11 | United States, Canada | ES_1147564_Maxi US AC LW7-N14_11042022142527_3631250
2404371 | Autel Digital Power Co., Ltd. | AUTEL | Maxi US AC LW12 | Maxi US AC LW12 |  |  | Level 2 | 50 | 240 | 12 | 1 | 25 | 9 |  |  | No | [8 empty] | Yes | Wi-Fi or Gigabit Ethernet | 3.5 | 3.6 | 0.36 | 3.56 | 3.6 | 0.36 | 5.77 | 23.6 | 0.42 | 168 | 65 | 28 | 18 | [13 empty] | 2022-11-11 | 2022-11-11 | United States, Canada | ES_1147564_Maxi US AC LW12_11042022141612_6869317
2406576 | Autel Digital Power Co., Ltd. | AUTEL | Maxi UF38C001 | Maxi UF38C001 | ,Maxi UF38L001, |  | Level 2 | 160 | 240 | 38.4 | 2 | 23 | 6 | 27.2 | 86 | No | [8 empty] | Yes | Wi-Fi or Gigabit Ethernet | 4.03 | 4.47 | 0.29 | 4.17 | 4.47 | 0.3 | 12.13 | 36.47 | 0.46 | 291.33 | 58.83 | 29.33 | 20.83 | [13 empty] | 2023-01-06 | 2023-01-06 | United States, Canada | ES_1147564_Maxi UF38C001_01042023144239_6922113
2407079 | Autel Digital Power Co., Ltd. | AUTEL | Maxi UF19C001 | Maxi UF19C001 | ,Maxi UF19L001, |  | Level 2 | 80 | 240 | 19.2 | 1 | 25 | 6 | 27.2 | 86 | No | [8 empty] | Yes | Wi-Fi or Gigabit Ethernet | 6.13 | 6.33 | 0.28 | 6.26 | 6.33 | 0.28 | 14.93 | 38.33 | 0.41 | 283 | 50 | 23 | 15 | [13 empty] | 2023-01-19 | 2023-01-19 | United States, Canada | ES_1147564_Maxi UF19C001_01132023095423_2906305
2500043 | Autel Digital Power Co., Ltd. | AUTEL | Maxi UF19L101 | Maxi UF19L101 | ,Maxi UF19C101, |  | Level 2 | 80 | 240 | 19.2 | 1 | 25 | 6 | 27.2 | 905 | No | [8 empty] | Yes | Wi-Fi or Gigabit Ethernet | 5.9 | 7.62 | 0.27 | 6.84 | 7.62 | 0.28 | 20.1 | 39.62 | 0.42 | 220 | 30 | 30 | 10 | [13 empty] | 2023-05-25 | 2023-05-25 | United States, Canada | ES_1147564_Maxi UF19L101_05242023092805_4881402
2500047 | Autel Digital Power Co., Ltd. | AUTEL | Maxi UF38L101 | Maxi UF38L101 | ,Maxi UF38C101, |  | Level 2 | 160 | 240 | 38.4 | 2 | 25 | 6 | 27.2 | 905 | No | [8 empty] | Yes | Wi-Fi or Gigabit Ethernet | 4.77 | 5.31 | 0.31 | 4.72 | 5.31 | 0.32 | 25.9 | 37.31 | 0.46 | 215 | 45 | 20 | 15 | [13 empty] | 2023-05-25 | 2023-05-25 | United States, Canada | ES_1147564_Maxi UF38L101_05242023094813_7607843
2668018 | Autel Digital Power Co., Ltd. | AUTEL | Maxi US AC W10-N14-H | Maxi US AC W10-N14-H |  |  | Level 2 | 40 | 240 | 9.6 | 1 | 25 | 10 |  |  | No | [8 empty] | Yes | Wi-Fi or Gigabit Ethernet,Cellular | 4.57 | 6.5 | 0.45 | 4.74 | 6.5 | 0.45 | 6.63 | 22.5 | 0.45 | 112 | 71 | 24 | 8 | [13 empty] | 2023-09-19 | 2023-09-19 | United States, Canada | ES_1147564_Maxi US AC W10-N14-H_09102023225432_6254388
2323217 | Blink Network LLC | Blink | Blink IQ 200 Smart | IQW2-80U-W1-N1-N-25 | ,,Retail Number: IQW2-80U-W1-N1-N-25 |  | Level 2 | 80 | 240 | 19.2 | 1 | 24 | 6 |  |  | No | [8 empty] | Yes | Wi-Fi or Gigabit Ethernet,Other LAN (Local Area Network) | 3.5 | 3.6 | 0.25 | 3.5 | 3.6 | 0.25 | 18.32 | 35.6 | 0.32 | 7.96 | 16.35 | 18.35 | 18.37 | [13 empty] | 2018-07-17 | 2018-07-17 | United States, Canada | ES_1141765_IQW2-80U-W1-N1-N-25_07172018170505_1010101
2323218 | Blink Network LLC | Blink | Blink IQ 200 Advanced | IQW2-80U-M1-R2-N-25 | ,,Retail Number: IQW2-80U-M1-R2-N-25 |  | Level 2 | 80 | 240 | 19.2 | 1 | 24 | 6 | 21.6 | 901 | No | [8 empty] | Yes | Wi-Fi or Gigabit Ethernet,Other LAN (Local Area Network),Cellular | 5.9 | 6.43 | 0.26 | 6 | 6.43 | 0.26 | 21.3 | 38.43 | 0.33 | 4.7 | 19.6 | 21.24 | 21.04 | [13 empty] | 2018-07-17 | 2018-07-17 | United States, Canada | ES_1141765_IQW2-80U-M1-R2-N-25_07172018170605_1010101
2391077 | Blink Network LLC | Blink | Blink IQ 200 LTE | IQW2-80U-M2-R2-N-25 | ,IQW2-80U-M2-R3-N-25, IQW2-80U-M3-R3-N-25, |  | Level 2 | 80 | 240 | 19.2 | 1 | 25 | 6 | 21.6 | 958.5 | No |  | OpenADR | Cellular | SAE J1772 |  | No |  |  | Yes | Cellular | 6.35 | 7.53 | 0.25 | 6.48 | 7.53 | 0.25 | 15.64 | 39.53 | 0.3 | 312.7 | 59.63 | 25.83 | 15.49 | [13 empty] | 2022-01-14 | 2022-01-14 | United States, Canada | ES_1141765_IQW2-80U-M2-R2-N-25_01192022173033_1010101
2392637 | Blink Network LLC | Blink | Level 2 AC EVSE BC3-32A-N | HQW1-32C-N1-N1-N-25 |  | 195893843428 | Level 2 | 32 | 240 | 7.68 | 1 | 25 | 8 |  |  | No |  | OpenADR | Cellular |  |  | No |  |  | Yes | Cellular | 1.61 | 2.6 | 0.16 | 1.91 | 2.6 | 0.17 | 3.83 | 15.4 | 0.23 | 75.91 | 64.48 | 20.28 | 4.83 | [13 empty] | 2022-01-31 | 2022-01-31 | United States, Canada | ES_1141765_HQW1-32C-N1-N1-N-25_01312022133030_1010101
2397474 | Blink Network LLC | Blink | Blink MQ200 | MQW2-50C-M2-R1-N-23 | Blink HQ200 Smart,MQW2-50C-M2-R2-N-23-D, HQW2-50C-W1-N1-N-23, HQW2-50C-W1-N2-N-23-D, | 195893599424 | Level 2 | 50 | 240 | 12 | 1 | 23 | 6 |  |  | No | [5 empty] | No |  |  | Yes | Wi-Fi or Gigabit Ethernet,Cellular | 3.07 | 3.6 | 0.18 | 3.16 | 3.6 | 0.18 | 4.25 | 23.6 | 0.23 | 166.12 | 66.14 | 20.77 | 5.29 | [13 empty] | 2022-06-06 | 2022-06-06 | United States, Canada | ES_1141765_MQW2-50C-M2-R1-N-23_06142022174915_1010101
2687091 | Blink Network LLC | Blink Network, LLC | Series 7 | 780 |  |  | Level 2 | 80 | 1 | 0.08 | 2 | 23 | 6 |  |  | No | [8 empty] | Yes | Wi-Fi or Gigabit Ethernet,Other LAN (Local Area Network),Cellular | 9.09 | 9.5 | 0 | 9.15 | 9.5 | 0 | 9.36 | 44.5 | 0 | 48.38 | [16 empty] | 2023-10-18 | 2023-10-18 | United States, Canada | ES_1141765_780_20239127141807_4316980
2732485 | Blink Network LLC | Blink Network, LLC | Series 8 | 880 |  |  | Level 2 | 80 | 1 | 0.08 | 2 | 23 | 6 |  |  | No | [8 empty] | Yes | Wi-Fi or Gigabit Ethernet,Other LAN (Local Area Network),Cellular | 8.48 | 13.5 | 0 | 8.47 | 13.5 | 0 | 9.01 | 44.5 | 0 | 74 | [16 empty] | 2023-10-18 | 2023-10-18 | United States, Canada | ES_1141765_880_20239129081538_9597819
2357143 | Broadband Telcom Power Inc. (BTCPower) | BTCPower | 30 amp dual port L2 EVSE | EVP-2002-30-P-#### | ,,#### denotes end customer specific designators; ,,Listed model pedestal; ,EVP-2002-30-W-####,Wall mount |  | Level 2 | 30 | 240 | 7.2 | 2 | 25 | 10 | 21.6 | 31.58 | No | [8 empty] | Yes | Wi-Fi or Gigabit Ethernet | 3.05 | 4.17 | 0.26 | 3.15 | 4.17 | 0.25 | 4.8 | 16.17 | 0.35 | 86.52 | 86.52 | 21.45 | 9.23 | [13 empty] | 2020-03-24 | 2020-03-24 | United States, Canada | ES_1143056_EVP-2002-30-P-####_03242020183005_1010101
2357144 | Broadband Telcom Power Inc. (BTCPower) | BTCPower | 40 amp dual port L2 EVSE | EVP-2002-40-P-#### | ,,#### denotes end customer specific designators; ,,Listed model pedestal; ,EVP-2002-40-W-####,Wall mount |  | Level 2 | 40 | 240 | 9.6 | 2 | 25 | 6 | 21.6 | 31.34 | No | [8 empty] | Yes | Wi-Fi or Gigabit Ethernet | 3.15 | 4.17 | 0.27 | 3.25 | 4.17 | 0.27 | 10.2 | 20.17 | 0.47 | 111.96 | 59.28 | 22.93 | 20.23 | [13 empty] | 2020-03-24 | 2020-03-24 | United States, Canada | ES_1143056_EVP-2002-40-P-####_03242020184205_1010101
2357145 | Broadband Telcom Power Inc. (BTCPower) | BTCPower | 70 amp single port L2 EVSE | EVP-2001-70-P-#### | ,,#### denotes end customer specific designators; ,,Listed model pedestal; ,EVP-2001-70-W-####,Wall mount |  | Level 2 | 70 | 240 | 16.8 | 2 | 25 | 6 | 21.6 | 31.36 | No | [8 empty] | Yes | Wi-Fi or Gigabit Ethernet | 4.8 | 5.73 | 0.25 | 4.8 | 5.73 | 0.26 | 17.9 | 33.73 | 0.49 | 205.03 | 75.76 | 26.36 | 18.74 | [13 empty] | 2020-03-24 | 2020-03-24 | United States, Canada | ES_1143056_EVP-2001-70-P-####_03242020184605_1010101
2357146 | Broadband Telcom Power Inc. (BTCPower) | BTCPower | 30 amp single port L2 EVSE | EVP-2001-30-P-#### | ,,#### denotes end customer specific designators; ,,Listed model pedestal; ,EVP-2001-30-W-####,Wall mount |  | Level 2 | 30 | 240 | 7.2 | 1 | 25 | 10 | 21.6 | 31.02 | No | [8 empty] | Yes | Wi-Fi or Gigabit Ethernet | 4.6 | 5.73 | 0.24 | 4.7 | 5.73 | 0.24 | 7.8 | 17.73 | 0.35 | 93.85 | 93.85 | 30.22 | 9.27 | [13 empty] | 2020-03-24 | 2020-03-24 | United States, Canada | ES_1143056_EVP-2001-30-P-####_03242020185205_1010101
2357147 | Broadband Telcom Power Inc. (BTCPower) | BTCPower | 30 amp single port L2 EVSE | EVP-2001-40-P-#### | ,,#### denotes end customer specific designators; ,,Listed model pedestal; ,EVP-2001-40-W-####,Wall mount |  | Level 2 | 40 | 240 | 9.6 | 1 | 25 | 6 | 21.6 | 31.11 | No | [8 empty] | Yes | Wi-Fi or Gigabit Ethernet | 4.7 | 5.73 | 0.24 | 4.8 | 5.73 | 0.25 | 17.9 | 21.73 | 0.49 | 79.98 | 66.13 | 36.52 | 18.86 | [13 empty] | 2020-03-24 | 2020-03-24 | United States, Canada | ES_1143056_EVP-2001-40-P-####_03242020185505_1010101
2386209 | Broadband Telcom Power Inc. (BTCPower) | BTCPower | Level 2 Commercial EVSE | EVP-2002-30-P-0002 | ,EVP-2002-30-W-0002, |  | Level 2 | 30 | 240 | 7.2 | 2 | 25 | 10 | 21.6 | 480.5 | No |  |  | Cellular | SAE J1772 |  | No |  |  | Yes | Cellular | 3.5 | 4.86 | 0.3 | 3.61 | 4.86 | 0.31 | 6 | 16.86 | 0.35 | 88.36 | 88.36 | 30.2 | 10.23 | [13 empty] | 2021-10-18 | 2021-10-18 | United States | ES_1143056_EVP-2002-30-P-0002_10202021103203_1010101
2386210 | Broadband Telcom Power Inc. (BTCPower) | BTCPower | ELECTRIC | EVP-2001-30-P-0002 | ,EVP-2001-30-W-0002, |  | Level 2 | 30 | 240 | 7.2 | 1 | 25 | 10 | 21.6 | 480.5 | No |  |  | Cellular | SAE J1772 |  | No |  |  | Yes | Cellular | 5.73 | 7.12 | 0.29 | 6.09 | 7.12 | 0.3 | 10.81 | 18.85 | 0.36 | 91.43 | 91.43 | 31.39 | 12.3 | [13 empty] | 2021-10-18 | 2021-10-18 | United States | ES_1143056_EVP-2001-30-P-0002_10202021110803_1010101
2404175 | CCM International | PowerPump | PowerPump | AC5500 |  | 632275105502 | Level 2 | 40 | 240 | 9.6 | 1 | 23 | 8 |  |  | No |  | OpenADR | Wi-Fi | SAE J1772 |  | No |  |  | Yes | Wi-Fi or Gigabit Ethernet,Cellular | 2.88 | 3.6 | 0.16 | 3 | 3.6 | 0.16 | 3.16 | 19.6 | 0.17 | 133.07 | 83.87 | 24.3 | 4.21 | [13 empty] | 2022-11-04 | 2022-11-04 | United States, Canada | ES_1147658_AC5500_110420221415_1010101
2679767 | CCM International | PowerPump | ACL6000 | ACL6000 | ,ACL22100.,; ,ACLF22100, |  | Level 2 | 48 | 240 | 11.52 | 1 | 25 | 8 | 7.93 |  | No | [8 empty] | Yes | Wi-Fi or Gigabit Ethernet,Other LAN (Local Area Network),Cellular | 4.34 | 4.41 | 0.31 | 4.17 | 4.41 | 0.3 | 6.28 | 23.61 | 0.28 | 9.9 | 8 | 5.2 | 4.8 | [13 empty] | 2023-10-10 | 2023-10-10 | United States, Canada | ES_1147658_ACL6000_10092023113351_430108
2683207 | CCM International | PowerPump | PowerPump | "AC5500 AC4500 ACL4500" | PowerPump,"AC4500 ACL4500", | 632275105519 | Level 2 | 40 | 240 | 9.6 | 1 | 23 | 8 |  |  | No | [6 empty] | Radio Frequency Identification (RFID) |  | Yes | Wi-Fi or Gigabit Ethernet | 2.88 | 6.5 | 0.15 | 3 | 6.5 | 0.16 | 3.16 | 22.5 | 0.16 | 133.07 | 83.87 | 24.3 | 4.2 | [13 empty] | 2023-10-01 | 2023-10-01 | United States, Canada | ES_1147658_AC5500_110420221425_1010101
2649761 | CENNTRO AUTOMOTIVE CORPORATION | CENNTRO | Cenntro240-CS-10kW | Cenntro240-CS-10kW |  |  | Level 2 | 40 | 240 | 9.6 | 1 | 15 | 8 |  |  | No | [8 empty] | Yes | Wi-Fi or Gigabit Ethernet | 3.32 | 7.5 | 0.08 | 3.37 | 7.5 | 0.08 | 3.97 | 23.5 | 0.09 | 93 | 55 | 18 | 3 | [13 empty] | 2023-08-30 | 2023-08-30 | United States, Canada | ES_1149351_Cenntro240-CS-10kW_08252023130522_6998712
2732631 | CENNTRO AUTOMOTIVE CORPORATION | CENNTRO | Cenntro240-CS-7.2kW | Cenntro240-CS-7.2kW |  |  | Level 2 | 32 | 240 | 7.68 | 1 | 15 | 10 |  |  | No | [8 empty] | Yes | Wi-Fi or Gigabit Ethernet | 3.34 | 7.5 | 0.08 | 3.37 | 7.5 | 0.08 | 4.01 | 23.5 | 0.08 | 72 | 64 | 40 | 6 | [13 empty] | 2023-11-10 | 2023-11-10 | United States, Canada | ES_1149351_Cenntro240-CS-7.2kW_11082023150654_8687250
3423368 | ChangShaShiAiMiLeShuMaKeJiYouXianGongSi | Aimiler, | ZA05-U007K**-*### | ZA05-U007K**-*### |  |  | Level 2 | 32 | 240 | 7.68 | 1 | 25 | 10 |  |  | No | [8 empty] | Yes | Wi-Fi or Gigabit Ethernet | 1.64 | 5 | 0.26 | 1.72 | 5 | 0.26 | 4.84 | 17.8 | 0.37 | 19.5 | 19.1 | 17.3 | 16.5 | [13 empty] | 2024-03-26 | 2024-03-26 | United States, Canada | ES_1150442_ZA05-U007K**-*###_03262024105419_5740320
2507939 | Chargenetic. INC | Topcharge | TPC-H01R-32A | TPC-H01R-32A | ,TPC-C01R-32A,; ,TPC-C01R-40A,; ,TPC-C01R-48A,; ,TPC-C01RPro-32A,; ,TPC-C01RPro-40A,; ,TPC-C01RPro-48A,; ,TPC-H01R-40A,; ,TPC-H01R-48A,; ,TPC-H01RPro-32A,; ,TPC-H01RPro-40A,; ,TPC-H01RPro-48A, |  | Level 2 | 48 | 240 | 11.52 | 1 | 18 | 8 |  |  | No | [8 empty] | Yes | Wi-Fi or Gigabit Ethernet | 3.56 | 3.6 | 0.07 | 3.5 | 3.6 | 0.76 | 13.65 | 22.8 | 0.38 | 157.7 | 24.2 | 20.1 | 4 | [13 empty] | 2023-02-22 | 2023-02-22 | United States, Canada | ES_1149159_TPC-H01R-32A_05122023111018_2811548
2341067 | ChargePoint, Inc. | ChargePoint | CPH50 | CPH50 | Fleet,CPF50,; Fleet,CPF50-L18,; Fleet,CPF50-L18- PEDMNT-Dual,; Fleet,CPF50-L18-CMK6-PEDMNT-Dual,; Fleet,CPF50-L18-PEDMNT,; Fleet,CPF50-L18-PEDMNT-CMK6,; Fleet,CPF50-L18-WALLMNT-CMK6,; Fleet,CPF50-L23,; Fleet,CPF50-L23-CMK6-PEDMNT-Dual,; Fleet,CPF50-L23-PEDMNT,; Fleet,CPF50-L23-PEDMNT-CMK6,; Fleet,CPF50-L23-PEDMNT-Dual,; Fleet,CPF50-L23-WALLMNT-CMK6,; Home Flex,CPH50-NEMA14-50-L23,; Home Flex,CPH50-NEMA6-50-L23, |  | Level 2 | 50 | 240 | 12 | 1 | 23 | 9 |  |  | No | [8 empty] | Yes | Wi-Fi or Gigabit Ethernet | 0.8 | 3.6 | 0.22 | 1.36 | 3.6 | 0.29 | 3.53 | 23.6 | 0.4 | 158.11 | 57.16 | 16.42 | 4.23 | [13 empty] | 2019-06-25 | 2019-06-25 | United States, Canada | ES_1132586_CPH50-xxx_07112019180355_8235348
2409602 | ChargePoint, Inc. | ChargePoint | CP6000 with Dual Port | CP6000 | ,CP6021B-50A-L5.5-****, CP6023B-50A-L5.5-****, CP6021B-80A-L5.5-****, CP6023B-80A-L5.5-****,CP6021B-50A-L7-****, CP6023B-50A-L7?****, CP6021B-80A-L7-****, CP6023B-80A-L7-****,Where **** represents customer codes, may be followed by DAI, MER, DMS, SDGE |  | Level 2 | 80 | 240 | 19.2 | 2 | 18 | 2x9 | 30.53 | 3271 | No | No |  |  | SAE J1772 |  | No |  |  | Yes | Cellular | 5.93 | 7.08 | 0.41 | 6.08 | 7.08 | 0.31 | 8.13 | 39.08 | 0.44 | -304.4 | -52.25 | -11.91 | 9.16 | [13 empty] | 2023-03-01 | 2023-03-01 | United States, Canada | ES_1132586_CP6000_03012023142505_1010101
2473927 | ChargePoint, Inc. | ChargePoint | CPF50 | CPF50 | CPF50,CPF50,"CPF50-L18-GW, CPF50-L18-PEDMNT-GW, CPF50-L18-PEDMNT-Dual-GW, CPF50-L18-PEDMNT-CMK6-GW, CPF50-L18-PEDMNT-CMK6-Dual-GW, CPF50-L18-WALLMNT-CMK6-GW, CPF50-L23-GW, CPF50-L23-PEDMNT-GW, CPF50-L23-PEDMNT-Dual-GW, CPF50-L23-PEDMNT-CMK8-GW" |  | Level 2 | 50 | 240 | 12 | 1 | 18 | 9 |  |  | No | No | [7 empty] | Yes | Cellular | 4.6 | 4.6 | 0.35 | 3.96 | 4.6 | 0.35 | 4.01 | 24.6 | 0.37 | -170.7 | -53.3 | -8.52 | 5.13 | [13 empty] | 2023-05-08 | 2023-05-08 | United States, Canada | ES_1132586_CPF50_05112023094723_1010101
2667900 | ChargePoint, Inc. | ChargePoint | CP6000 with Dual Port | CP6000 | CP6000 with Dual Port,CP6021B-50A-L5.5-**** CP6023B-50A-L5.5-**** CP6021B-80A-L5.5-**** CP6023B-80A-L5.5-**** CP6021B-50A-L7-**** CP6023B-50A-L7?**** CP6021B-80A-L7-**** CP6023B-80A-L7-****,Where **** represents customer codes, may be followed by DAI, MER, DMS, SDGE |  | Level 2 | 80 | 240 | 19.2 | 2 | 18 | 9 | 30.53 | 1118 | Yes | [6 empty] | High Resolution Display,PLC Board (ISO 15118),Radio Frequency Identification (RFID),Revenue Grade Meter,Speaker |  | Yes | Cellular | 9.53 | 12.66 | 0.245 | 9.72 | 12.66 | 0.655 | 10.045 | 44.66 | 0.45 | 460.925 | 97.68 | 34.245 | 16.71 | [13 empty] | 2023-09-06 | 2023-09-06 | United States, Canada | ES_1132586_CP600_09142023113845_1010101
2680975 | ChargePoint, Inc. | ChargePoint | CP6000 (ChargePoint-CP6000 Single Port) | CP6000 CP6011B-50A-L5.5 CP6013B-50A-L5.5 CP6011B-50A-L5.5-CHIP CP6013B-50A-L5.5-CHIP CP6011B-50A-L7 CP6013B-50A-L7 CP6011B-80A-L5.5 CP6013B-80A-L5.5 CP6011B-80A-L5.5-CHIP CP6013B-80A-L5.5-CHIP CP6011B-80A-L7 | CP6000,CP6011B-80A-L5.5 CP6013B-80A-L5.5 CP6011B-80A-L5.5-CHIP CP6013B-80A-L5.5-CHIP CP6011B-80A-L7 CP6013B-80A-L7 CP6011B-50A-L5.5 CP6011X-80A-L7 CP6013X-80A-L7L7", |  | Level 2 | 80 | 240 | 19.2 | 1 | 18 | 2 | 30.53 | 1118 | Yes | [6 empty] | High Resolution Display,PLC Board (ISO 15118),Radio Frequency Identification (RFID),Revenue Grade Meter,Speaker |  | Yes | Cellular | 14.565 | 20.82 | 0.365 | 14.91 | 20.82 | 0.53 | 19.845 | 52.82 | 0.445 | 455.6 | 89.52 | 51.895 | 21.34 | [13 empty] | 2023-09-29 | 2023-09-29 | United States, Canada | ES_1132586_CP6000_10102023184922_1010101
2683979 | ChargePoint, Inc. | ChargePoint | CPH50 | "CPH50 CPH50-L18 CPF50-L23 CPF50-L18-PEDMNT-Dual CPF50-L18-CMK6-PEDMNT-Dual CPF50-L18-PEDMNT CPF50-L18-PEDMNT-CMK6 CPF50-L18-WALLMNT-CMK6 CPF50-L23-PEDMNT CPF50-L23-PEDMNT-CMK6 CPF50-L23-PEDMNT-Dual CPF50-L23-WALLMNT-CMK6 | CPH50,CPH50-HARDWIRE-L23-K CPH50-NEMA650-L23-K CPH50-NEMA1450-L23-K CPH50-HARDWIRE-L23 CPH50-NEMA14-50-L23 CPH50-NEMA6-50-L23, |  | Level 2 | 50 | 240 | 12 | 1 | 18 | 9 |  |  | No | [6 empty] | None |  | Yes | Wi-Fi or Gigabit Ethernet | 2.93 | 5 | 0.3 | 3.01 | 5 | 0.3 | 6.67 | 25 | 0.53 | 185.53 | 63.42 | 20.82 | 5.46 | [13 empty] | 2023-10-04 | 2023-10-04 | United States, Canada | ES_1132586_CPH50_10102023184959_1010101
2732558 | ChargePoint, Inc. | ChargePoint | CP6000 | "CP6000 CP6023B-50A-L5.5 CP6021B-80A-L5.5 CP6023B-80A-L5.5 CP6021B-50A-L7 CP6023B-50A-L7 CP6021B-80A-L7 CP6023B-80A-L7 CP6020B-HD-GW-LTE-DUAL-CHIP CP6021B-50A-L5.5 " | CP6000,"CP6023B-50A-L5.5 CP6021B-80A-L5.5 CP6023B-80A-L5.5 CP6021B-50A-L7 CP6023B-50A-L7 CP6021B-80A-L7 CP6023B-80A-L7 CP6020B-HD-GW-LTE-DUAL-CHIP CP6021B-50A-L5.5", |  | Level 2 | 80 | 240 | 19.2 | 2 | 18 | 2 | 30.53 | 1118 | Yes | [6 empty] | High Resolution Display,PLC Board (ISO 15118),Credit Card Reader,Radio Frequency Identification (RFID),Revenue Grade Meter,Speaker |  | Yes | Cellular | 6.13 | 19.16 | 4.965 | 6.15 | 19.16 | 5.275 | 5.03 | 51.16 | 5.215 | 5.58 | -40.645 | -31.47 | -11.5 | [13 empty] | 2023-11-01 | 2023-11-01 | United States, Canada | ES_1132586_CP6000 CP6023B-50A-L5.5_1107202318.2233_1010101
3462996 | ChargePoint, Inc. | ChargePoint | CT4000 | CT4000 | Electrical Vehicle Supply Equipment,CT4021,CT4011,CPC5-CT4021,CPC5-CT4023 CT4020,CT4020-GW1,CT4020-HD,CT4020-HD-F,CT4020-HD-GW,CT4020-HD-GW-LTE,CT4020-HD2-GW-LTE,CT4020-HD-GW-LTE-LEV,CT4020-HD2-GW1-LTE-MV CT4021,CT4021-GW1,CT4021-HD,CT4021-HD-F,CT4021-HD-GW,CT4021-HD-GW-LTE,,CT4025-HD2-GW1-LTE-MV CT4027,CT4027-GW1,CT4027-HD, |  | Level 2 | 30 | 280 | 8.4 | 2 | 18 | 6 | 31.75 | 987.2 | Yes | [6 empty] | High Resolution Display,Credit Card Reader,Radio Frequency Identification (RFID),Revenue Grade Meter,Speaker |  | Yes | Cellular | 3.715 | 15.66 | 0.36 | 3.405 | 15.66 | 0.505 | 3.965 | 27.66 | 0.345 | 117.84 | 117.84 | 36.195 | 19.795 | [13 empty] | 2024-04-29 | 2024-04-29 | United States, Canada | ES_1132586_CT4000_04292024102710_1010101
3417852 | Chargetronix | CHARGETRONIX | CTX-C48-240-1 | CTX-C48-240-1 | ,CTX-C32-240-1.,; ,CTX-C40-240-1, |  | Level 2 | 48 | 240 | 11.52 | 1 | 25 | 8 | 7.93 |  | No | [8 empty] | Yes | Wi-Fi or Gigabit Ethernet,Other LAN (Local Area Network),Cellular | 4.34 | 4.41 | 0.31 | 4.17 | 4.41 | 0.3 | 6.28 | 23.61 | 0.28 | 9.9 | 8 | 5.2 | 4.8 | [13 empty] | 2023-05-19 | 2023-05-19 | United States, Canada | ES_1150332_CTX-C48-240-1_03072024104121_7304956
2631815 | Chargie, Inc. | Chargie LLC | CH-L-48-PRAC-1-18 | CH-L-48-PRAC-1-18 | ,CH-L-48-PRA-1-18,; ,CH-L-48-PRA-1-25,; ,CH-L-48-PRAC-1-25, |  | Level 2 | 48 | 240 | 11.52 | 1 | 24 | 10 |  |  | No | No | [7 empty] | Yes | Wi-Fi or Gigabit Ethernet | 3.5 | 3.6 | 0.21 | 3.6 | 3.6 | 0.21 | 8.1 | 22.8 | 0.37 | 135.7 | 60.5 | 22.8 | 11.47 | [13 empty] | 2023-07-24 | 2023-07-24 | United States | ES_1149324_CH-L-48-PRAC-1-18_071920232305419_4902605
2732589 | Chargie, Inc. | Chargie LLC | CH-L-48-PRACT-1-25 | CH-L-48-PRACT-1-25 | ,CH-L-48-PRACT-1-18,; ,CH-L-48-PRAT-1-18,; ,CH-L-48-PRAT-1-25, |  | Level 2 | 48 | 0 | 0 | 1 | 25 | 16 |  |  | No | No | [5 empty] | PLC Board (ISO 15118),Credit Card Reader |  | Yes | Wi-Fi or Gigabit Ethernet | 6.85 | 11 | 0.34 | 8.19 | 11 | 0.37 | 13.33 | 30.2 | 0.48 | 122.97 | 61.37 | 24.09 | 13.76 | [13 empty] | 2023-11-09 | 2023-11-09 | United States | ES_1149324_CH-L-48-PRACT-1-25_102420232020911_1404714
2406455 | Chongqing Qing Cai Network Technology Co., Ltd. | MAXPEEDINGRODS | EV-7M40A | EV-7M40A |  |  | Level 2 | 40 | 240 | 9.6 | 1 | 16 | 8 |  |  | No | [8 empty] | Yes | Wi-Fi or Gigabit Ethernet | 3.4 | 3.6 | 0.16 | 3.47 | 3.6 | 0.16 | 3.64 | 19.6 | 0.18 | 60 | 33 | 11 | 4 | [13 empty] | 2023-01-04 | 2023-01-04 | United States, Canada | ES_1148543_EV-7M40A_12302022164153_8076593
2403448 | CTEK Sweden AB | CTEK | 3004 | 3004 |  |  | Level 2 | 48 | 240 | 11.52 | 1 | 23 | 10 |  |  | No | [8 empty] | Yes | Wi-Fi or Gigabit Ethernet | 3.07 | 3.6 | 0.28 | 3.41 | 3.6 | 0.31 | 8.84 | 22.79 | 0.76 | 133.6 | 57 | 20.52 | 9.6 | [13 empty] | 2022-10-19 | 2022-10-19 | United States, Canada | ES_1147492_3004_101020222213313_7413391
2454372 | CTEK Sweden AB | CTEK SWEDEN AB | 3005 | 3005 |  |  | Level 2 | 80 | 240 | 19.2 | 1 | 23 | 16 |  |  | No | No | [7 empty] | Yes | Wi-Fi or Gigabit Ethernet | 2.91 | 3.6 | 0.26 | 3.21 | 3.6 | 0.28 | 9.27 | 35.6 | 0.75 | -194.57 | -15.82 | 0.05 | 1.54 | [13 empty] | 2022-08-11 | 2022-08-11 | United States, Canada | ES_1147492_3005_040520231626430_4030412
2405314 | CyberSwitchingPatents LLC dba CYBER SWITCHING | CYBER SWITCHING | CSE1-WIFI-BL | CSE1-WIFI-BL | ,CSE1-4G-BL, | 196852311255 | Level 2 | 48 | 240 | 11.52 | 1 | 22 | 7 |  |  | No | Yes | Open Charge Point Protocol (OCPP),OpenADR |  | SAE J1772 | OpenADR,Payment Card Industry Self-Assessment | No |  |  | Yes | Wi-Fi or Gigabit Ethernet,Cellular | 3.17 | 3.6 | 0.26 | 3.45 | 3.6 | 0.29 | 3.49 | 22.8 | 0.31 | 3.61 | 3.67 | 3.66 | 3.65 | [13 empty] | 2022-12-06 | 2022-12-06 | United States, Canada | ES_1148511_CSE1-WIFI-BL;CSE1-4G-BL_11212022135717_7648126
2911619 | Delta Electronics Inc. | GM | PowerUp | EIAW-U11KSSU7E01 |  |  | Level 2 | 48 | 240 | 11.52 | 1 | 25 | 8 | 0 |  | No | [8 empty] | Yes | Wi-Fi or Gigabit Ethernet,Cellular | 3.51 | 5 | 0.27 | 3.54 | 5 | 0.27 | 7.56 | 24.2 | 0.39 | 165 | [16 empty] | 2023-12-19 | 2023-12-19 | United States, Canada | ES_1019376_EIAW-U11KSSU7E01_12182023145934_649225
3462869 | 14821530 CANADA INC. DBA FractalEV | FractalEV | FR-482C1DRNAJ | FR-482C1DRNAJ |  |  | Level 2 | 48 | 240 | 11.52 | 1 | 25 | 9 | 7.93 | 470.5 | No | [6 empty] | Radio Frequency Identification (RFID) |  | Yes | Wi-Fi or Gigabit Ethernet,Cellular | 4.81 | 7.45 | 0.35 | 4.68 | 7.45 | 0.34 | 5.11 | 26.65 | 0.33 | 13.2 | 12.6 | 13 | 13.2 | [13 empty] | 2024-04-24 | 2024-04-24 | United States, Canada | ES_1150419_FR-482C1DRNAJ_03142024123110_4858362
3462870 | 14821530 CANADA INC. DBA FractalEV | FractalEV | FR-802C1DRNAJ | FR-802C1DRNAJ |  |  | Level 2 | 80 | 240 | 19.2 | 1 | 25 | 6 | 7.93 | 473 | No | [6 empty] | Radio Frequency Identification (RFID) |  | Yes | Wi-Fi or Gigabit Ethernet,Cellular | 5.21 | 7.45 | 0.36 | 5.09 | 7.45 | 0.36 | 6.37 | 39.45 | 0.37 | 18.5 | 13.4 | 13.5 | 13.7 | [13 empty] | 2024-04-24 | 2024-04-24 | United States, Canada | ES_1150419_FR-802C1DRNAJ_04082024152233_429040
2381863 | ABB E-mobility B.V. | ABB | Terra AC Wallbox Charging Station | Terra AC W7-P8-R-CD-0 | ,Terra AC W7-P8-R-D-0, Terra AC W7-P8-R-C-0, |  | Level 2 | 32 | 240 | 7.68 | 1 | 26 | 10 |  |  | No | No |  | Wi-Fi |  |  | No |  |  | Yes | Wi-Fi or Gigabit Ethernet,Cellular | 3.2 | 3.6 | 0.37 | 3.3 | 3.6 | 0.38 | 3.4 | 16.4 | 0.37 | 79.34 | 72.19 | 36.15 | 15.09 | [13 empty] | 2021-07-06 | 2021-07-06 | United States, Canada | ES_1146276_Terra AC W7-P8-R-CD-0_07082021143203_1010101
2390583 | ABB E-mobility B.V. | (ABB) | Terra AC W9-P8-R-*D-* | Terra AC W9-P8-R-*D-* | ,Terra AC W9-P8-R-*C-############,; ,Terra AC W9-P8-R-*C-###########,; ,Terra AC W9-P8-R-*C-##########,; ,Terra AC W9-P8-R-*C-#########,; ,Terra AC W9-P8-R-*C-########,; ,Terra AC W9-P8-R-*C-#######,; ,Terra AC W9-P8-R-*C-######,; ,Terra AC W9-P8-R-*C-#####,; ,Terra AC W9-P8-R-*C-####,; ,Terra AC W9-P8-R-*C-###,; ,Terra AC W9-P8-R-*C-##,; ,Terra AC W9-P8-R-*C-#,; ,Terra AC W9-P8-R-*D-************,; ,Terra AC W9-P8-R-*D-***********,; ,Terra AC W9-P8-R-*D-**********,; ,Terra AC W9-P8-R-*D-*********,; ,Terra AC W9-P8-R-*D-********,; ,Terra AC W9-P8-R-*D-*******,; ,Terra AC W9-P8-R-*D-******,; ,Terra AC W9-P8-R-*D-*****,; ,Terra AC W9-P8-R-*D-****,; ,Terra AC W9-P8-R-*D-***,; ,Terra AC W9-P8-R-*D-**, |  | Level 2 | 40 | 240 | 9.6 | 1 | 26 | 8 |  |  | No | [8 empty] | Yes | Wi-Fi or Gigabit Ethernet,Cellular | 2.76 | 3.6 | 0.15 | 2.92 | 3.6 | 0.17 | 9.85 | 19.6 | 0.34 | 67 | [16 empty] | 2022-01-17 | 2022-01-17 | United States, Canada | ES_1146276_Terra AC W9-P8-R-D-0_01112022125317_2307245
2391533 | ABB E-mobility B.V. | (ABB) | Terra AC W9-P8-RD-MCD-0 | Terra AC W9-P8-RD-MCD-0 |  |  | Level 2 | 40 | 240 | 9.6 | 1 | 26 | 8 | 20.52 |  | No | [8 empty] | Yes | Wi-Fi or Gigabit Ethernet,Cellular | 5.54 | 5.9 | 0.26 | 5.58 | 5.9 | 0.26 | 12.64 | 21.9 | 0.38 | 70 | [16 empty] | 2022-01-19 | 2022-01-19 | United States, Canada | ES_1146276_Terra AC W9-P8-RD-MCD-0_01112022134615_8618432
2391534 | ABB E-mobility B.V. | (ABB) | Terra AC W19-P8-R-*D-* | Terra AC W19-P8-R-*D-* | ,Terra AC W19-P8-R-*C-############,; ,Terra AC W19-P8-R-*C-###########,; ,Terra AC W19-P8-R-*C-##########,; ,Terra AC W19-P8-R-*C-#########,; ,Terra AC W19-P8-R-*C-########,; ,Terra AC W19-P8-R-*C-#######,; ,Terra AC W19-P8-R-*C-######,; ,Terra AC W19-P8-R-*C-#####,; ,Terra AC W19-P8-R-*C-####,; ,Terra AC W19-P8-R-*C-###,; ,Terra AC W19-P8-R-*C-##,; ,Terra AC W19-P8-R-*C-#,; ,Terra AC W19-P8-R-*D-************,; ,Terra AC W19-P8-R-*D-***********,; ,Terra AC W19-P8-R-*D-**********,; ,Terra AC W19-P8-R-*D-*********,; ,Terra AC W19-P8-R-*D-********,; ,Terra AC W19-P8-R-*D-*******,; ,Terra AC W19-P8-R-*D-******,; ,Terra AC W19-P8-R-*D-*****,; ,Terra AC W19-P8-R-*D-****,; ,Terra AC W19-P8-R-*D-***,; ,Terra AC W19-P8-R-*D-**, |  | Level 2 | 80 | 240 | 19.2 | 1 | 26 | 6 |  |  | No | [8 empty] | Yes | Wi-Fi or Gigabit Ethernet,Cellular | 2.74 | 3.6 | 0.15 | 2.97 | 3.6 | 0.16 | 9.33 | 35.6 | 0.33 | 177 | [16 empty] | 2022-01-19 | 2022-01-19 | United States, Canada | ES_1146276_Terra AC W19-P8-R-D-0_01112022135331_4330865
2391536 | ABB E-mobility B.V. | (ABB) | Terra AC W19-P8-RD-MCD-0 | Terra AC W19-P8-RD-MCD-0 |  |  | Level 2 | 80 | 240 | 19.2 | 1 | 26 | 6 | 20.52 |  | No | [8 empty] | Yes | Wi-Fi or Gigabit Ethernet,Cellular | 5.47 | 5.9 | 0.26 | 5.6 | 5.9 | 0.26 | 12.35 | 37.9 | 0.37 | 179 | [16 empty] | 2022-01-19 | 2022-01-19 | United States, Canada | ES_1146276_Terra AC W19-P8-RD-MCD-0_01112022140110_3664361
2399140 | ABB E-mobility B.V. | ABB | Terra AC W9-P8-RD-*CD-* | Terra AC W9-P8-RD-*CD-* | ,Terra AC W9-P8-RD-*CD-############,; ,Terra AC W9-P8-RD-*CD-###########,; ,Terra AC W9-P8-RD-*CD-##########,; ,Terra AC W9-P8-RD-*CD-#########,; ,Terra AC W9-P8-RD-*CD-########,; ,Terra AC W9-P8-RD-*CD-#######,; ,Terra AC W9-P8-RD-*CD-######,; ,Terra AC W9-P8-RD-*CD-#####,; ,Terra AC W9-P8-RD-*CD-####,; ,Terra AC W9-P8-RD-*CD-###,; ,Terra AC W9-P8-RD-*CD-##,; ,Terra AC W9-P8-RD-*CD-#,; ,Terra AC W9-P8-RD-*CD-************,; ,Terra AC W9-P8-RD-*CD-***********,; ,Terra AC W9-P8-RD-*CD-**********,; ,Terra AC W9-P8-RD-*CD-*********,; ,Terra AC W9-P8-RD-*CD-********,; ,Terra AC W9-P8-RD-*CD-*******,; ,Terra AC W9-P8-RD-*CD-******,; ,Terra AC W9-P8-RD-*CD-*****,; ,Terra AC W9-P8-RD-*CD-****,; ,Terra AC W9-P8-RD-*CD-***,; ,Terra AC W9-P8-RD-*CD-**, |  | Level 2 | 40 | 240 | 9.6 | 1 | 26 | 8 | 20.52 | 273.4 | No | [6 empty] | Radio Frequency Identification (RFID) |  | Yes | Wi-Fi or Gigabit Ethernet | 5.65 | 8.73 | 0.23 | 5.78 | 8.73 | 0.26 | 12.77 | 24.73 | 0.39 | 75 | 52 | 25 | 12 | [13 empty] | 2022-07-15 | 2022-07-15 | United States, Canada | ES_1146276_Terra AC W9-P8-RD-MCD-0_07132022165040_7744867
2399141 | ABB E-mobility B.V. | ABB | Terra AC W19-P8-RD-*CD-* | Terra AC W19-P8-RD-*CD-* | ,Terra AC W19-P8-RD-*CD-############,; ,Terra AC W19-P8-RD-*CD-###########,; ,Terra AC W19-P8-RD-*CD-##########,; ,Terra AC W19-P8-RD-*CD-#########,; ,Terra AC W19-P8-RD-*CD-########,; ,Terra AC W19-P8-RD-*CD-#######,; ,Terra AC W19-P8-RD-*CD-######,; ,Terra AC W19-P8-RD-*CD-#####,; ,Terra AC W19-P8-RD-*CD-####,; ,Terra AC W19-P8-RD-*CD-###,; ,Terra AC W19-P8-RD-*CD-##,; ,Terra AC W19-P8-RD-*CD-#,; ,Terra AC W19-P8-RD-*CD-************,; ,Terra AC W19-P8-RD-*CD-***********,; ,Terra AC W19-P8-RD-*CD-**********,; ,Terra AC W19-P8-RD-*CD-*********,; ,Terra AC W19-P8-RD-*CD-********,; ,Terra AC W19-P8-RD-*CD-*******,; ,Terra AC W19-P8-RD-*CD-******,; ,Terra AC W19-P8-RD-*CD-*****,; ,Terra AC W19-P8-RD-*CD-****,; ,Terra AC W19-P8-RD-*CD-***,; ,Terra AC W19-P8-RD-*CD-**, |  | Level 2 | 80 | 240 | 19.2 | 1 | 26 | 6 | 20.52 | 273.4 | No | [6 empty] | Radio Frequency Identification (RFID) |  | Yes | Wi-Fi or Gigabit Ethernet | 5.65 | 8.73 | 0.23 | 5.78 | 8.73 | 0.26 | 12.77 | 40.73 | 0.39 | 207 | 49 | 12 | 13 | [13 empty] | 2022-07-18 | 2022-07-18 | United States, Canada | ES_1146276_Terra AC W19-P8-RD-MCD-0_07132022170408_3695184
2351104 | AddÉnergie Technologies Inc. | FLO | FLO CoRe+ | CoRe+ | ,CoRe+ PS, |  | Level 2 | 30 | 240 | 7.2 | 1 | 25 | 10 |  |  | No | [8 empty] | Yes | Other LAN (Local Area Network) | 3.41 | 3.6 | 0.29 | 3.49 | 3.6 | 0.3 | 4.81 | 15.6 | 0.32 | 87.06 | 87.06 | 25.93 | 6.62 | [13 empty] | 2019-12-10 | 2019-12-10 | United States, Canada | ES_1143909_CoRe+_12102019174205_1010101
2356003 | AddÉnergie Technologies Inc. | Addenergie Technologies Inc | FH-1-STA-G5 | FH-1-STA-G5 |  |  | Level 2 | 30 | 240 | 7.2 | 1 | 25 | 10 |  |  | No | [8 empty] | Yes | Other LAN (Local Area Network) | 1.26 | 2.6 | 0.25 | 1.5 | 2.6 | 0.27 | 3.32 | 14.6 | 0.39 | 0 | 71.48 | 20.18 | 4.47 | [13 empty] | 2020-03-02 | 2020-03-02 | United States, Canada | ES_1143909_FH-1-STA-Gx-xxxx-xxx_03092020154931_8971326
2356004 | AddÉnergie Technologies Inc. | Addenergie Technologies Inc | FH-1-STA-X5 | FH-1-STA-X5 |  |  | Level 2 | 32 | 240 | 7.68 | 1 | 25 | 10 |  |  | No | [8 empty] | Yes | Other LAN (Local Area Network) | 3.28 | 3.6 | 0.35 | 3.31 | 3.6 | 0.35 | 5.68 | 16.4 | 0.42 | 84.61 | 75.63 | 22.06 | 6.77 | [13 empty] | 2020-03-02 | 2020-03-02 | United States, Canada | ES_1143909_FH-1-STA-Xx-xxxx-xxx_03092020161039_0239538
2740374 | AddÉnergie Technologies Inc. | Addenergie Technologies Inc | CoRe+ Max | CoRe+ Max | ,CoRe+ XL, |  | Level 2 | 80 | 240 | 19.2 | 1 | 24 | 18 |  |  | No | [6 empty] | Radio Frequency Identification (RFID) |  | Yes | Cellular | 4.65 | 7.5 | 0.35 | 4.91 | 7.5 | 0.36 | 7.12 | 39.5 | 0.45 | 235.3 | 40.15 | 15.29 | 7.6 | [13 empty] | 2023-11-20 | 2023-11-20 | United States, Canada | ES_1143909_CoRe+ Max_111420232304609_5548176
2765433 | AddÉnergie Technologies Inc. | Addenergie Technologies Inc | Core+V2PS | Core+V2PS | ,Core+V2, |  | Level 2 | 32 | 240 | 7.68 | 1 | 24 | 18 |  |  | No | [6 empty] | Radio Frequency Identification (RFID),Revenue Grade Meter |  | Yes | Cellular | 3.4 | 8.5 | 0.33 | 3.45 | 8.5 | 0.33 | 5.26 | 21.3 | 0.39 | 82.89 | 73.89 | 22.42 | 6.55 | [13 empty] | 2023-11-21 | 2023-11-21 | United States, Canada | ES_1143909_Core+V2PS_111520230026494_7856199
2839336 | AddÉnergie Technologies Inc. | Addenergie Technologies Inc | SmartTWO generation 4 | SmartTWO generation 4 | ,S2-V4 20,; ,S2-V4 21,; ,S2-V4 22,; ,S2-V4 23,; ,S2-V4 24,; ,S2-V4 25,; ,S2-V4 26,; ,S2-V4 27,; ,S2-V4 28,; ,S2-V4 29,; ,S2-V4, |  | Level 2 | 30 | 240 | 7.2 | 1 | 24 | 18 |  |  | No | No | [5 empty] | Radio Frequency Identification (RFID),Revenue Grade Meter |  | Yes | Cellular | 3.73 | 8.5 | 0.34 | 5.87 | 8.5 | 0.39 | 5.55 | 20.5 | 0.4 | 76.9 |  | 23 | 6.42 | [13 empty] | 2023-12-08 | 2023-12-08 | United States, Canada | ES_1143909_SmartTWO generation 4_112120231916466_8032597
3442101 | ADM Tech LLC | Tera, | ZB04-U011K**-*### | ZB04-U011K**-*### |  |  | Level 2 | 48 | 240 | 11.52 | 1 | 25 | 8 | 7.93 | 105.2 | No | [6 empty] | High Resolution Display,Radio Frequency Identification (RFID) |  | Yes | Wi-Fi or Gigabit Ethernet | 4.54 | 7.34 | 0.36 | 4.59 | 7.34 | 0.36 | 9.24 | 26.54 | 0.41 | 26.6 | 23.4 | 19.8 | 19 | [13 empty] | 2024-04-22 | 2024-04-22 | United States, Canada | ES_1150467_ZB04-U011K**-*###_04152024161414_739099
3442102 | ADM Tech LLC | Tera, | ZA05-U007K**-*### | ZA05-U007K**-*### |  |  | Level 2 | 32 | 240 | 7.68 | 1 | 25 | 10 |  |  | No | [8 empty] | Yes | Wi-Fi or Gigabit Ethernet | 1.64 | 5 | 0.26 | 1.72 | 5 | 0.26 | 4.84 | 17.8 | 0.37 | 19.5 | 19.1 | 17.3 | 16.5 | [13 empty] | 2024-04-22 | 2024-04-22 | United States, Canada | ES_1150467_ZA05-U007K**-*###_04152024161121_507776
2404535 | AISPEX INC | AISPEX | Gold-48-BE-RF/4G | Gold-48-BE-RF/4G | ,Gold-48-BK-RF/4G,; ,Gold-48-RD-RF/4G,; ,Gold-48-SR-RF/4G,; ,Gold-48-XX-RF/4G, |  | Level 2 | 48 | 240 | 11.52 | 1 | 18 | 8 |  |  | No | [8 empty] | Yes | Wi-Fi or Gigabit Ethernet | 2.51 | 3.6 | 0.17 | 2.76 | 3.6 | 0.18 | 3.2 | 22.8 | 0.19 | 80 | 18 | 12 | 2 | [13 empty] | 2022-11-14 | 2022-11-14 | United States, Canada | ES_1148201_Gold-48-BE-RF/4G_11112022101859_5765039
2406750 | AMPURE | FoMoCo | LJ98-10C823-A followed by one character | LJ98-10C823-A followed by one character |  |  | Level 2 | 48 | 240 | 11.52 | 1 | 20 | 6 |  |  | No | Yes | Open Charge Point Protocol (OCPP) | Wi-Fi | OCPP (v1.6) - Communication towards Backend via WiFi SAE J1772 ? Communication towards Vehicle (via CP signal) | ISO 21434; Ford Security Specification (non-public), including: - Bluetooth Security Spec - Connected Wallbox Security Requirements - Embedded System Applications Specification - Operating System Requirements - Vehicle to Cloud Security Specification [You can use this information for the report if required] A threat analysis and risk assessment (TARA) according to ISO 21434 has been performed. After the risk treatment decision, measures have been assigned, following recommendations of BSI and/or NIST. ?BSI? = ?Bundesamt für Sicherheit in der Informationstechnik?; German federal office for security in Information Technology | No |  | None | Yes | Wi-Fi or Gigabit Ethernet | 3.2 | 3.6 | 0.37 | 3.36 | 3.6 | 0.37 | 4.09 | 22.8 | 0.41 | 0.48 | 2.56 | 3.5 | 3.71 | [13 empty] | 2023-01-12 | 2023-01-12 | United States, Canada | ES_1018435_LJ98-10C823-AC_01102023105312_4906732
2927650 | AMPURE | Webasto | TurboConnect | 5112300A |  |  | Level 2 | 48 | 240 | 11.52 | 1 | 20 | 6 |  |  | No | Yes | Open Charge Point Protocol (OCPP) | Wi-Fi | OCPP (v1.6) - Communication towards Backend via WiFi SAE J1772 ? Communication towards Vehicle (via CP signal) | Webasto Security Specification (non-public), including: Connected Wallbox Security Requirements - Embedded System Applications Specification - Operating System Requirements - Vehicle to Cloud Security Specification[You can use this information for the report if required]A threat analysis and risk assessment (TARA) according to ISO 21434 has been performed. After the risk treatment decision, measures have been assigned, | No |  | None | Yes | Wi-Fi or Gigabit Ethernet | 3.07 | 5 | 0.41 | 3.97 | 5 | 0.44 | 5.17 | 24.2 | 0.47 | 4.88 | 4.98 | 5.05 | 5.11 | [13 empty] | 2023-12-19 | 2023-12-19 | United States, Canada | ES_1018435_TurboConnect_12142023150612_5246240
2411075 | ATG Electronics | ATG e-Power | ATG-R01-32A | ATG-R01-32A | ,ATG-C01-32A,; ,ATG-C01-40A,; ,ATG-C01-48A,; ,ATG-C01P-32A,; ,ATG-C01P-40A,; ,ATG-C01P-48A,; ,ATG-R01-40A,; ,ATG-R01-48A,; ,ATG-R01P-32A,; ,ATG-R01P-40A,; ,ATG-R01P-48A, |  | Level 2 | 48 | 240 | 11.52 | 1 | 18 | 8 |  |  | No | [8 empty] | Yes | Wi-Fi or Gigabit Ethernet | 3.56 | 3.6 | 0.07 | 3.5 | 3.6 | 0.76 | 13.65 | 22.8 | 0.38 | 157.7 | 24.2 | 20.1 | 4 | [13 empty] | 2023-02-22 | 2023-02-22 | United States, Canada | ES_1117425_ATG-R01-32A_01162023101914_8833429
2393054 | Atom Power Inc | PURPL | PURPL Advanced EV Charging | AP3P400-EVSE-3R (AEVBOX2-80-25) | ,AP3P400-EVSE-1, AEVPED1-80-18, AEVPED1-80-25, AEVPED2-80-18, AEVPED2-80-25, AEVPED1-48-18, AEVPED1-48-25, AEVPED2-48-18, AEVPED2-48-25, AEVBOX1-80-18, AEVBOX1-80-25, AEVBOX2-80-18, AEVBOX1-48-18, AEVBOX1-48-25, AEVBOX2-48-18, AEVBOX2-48-25, | 1000001 | Level 2 | 80 | 240 | 19.2 | 2 | 25 | 8 |  |  | No |  |  |  | SAE J1772 |  | No |  |  | Yes | Wi-Fi or Gigabit Ethernet | 1.59 | 3.1 | 0.17 | 1.66 | 3.1 | 0.18 | 1.71 | 35.1 | 0.1 | 444.24 | 76.27 | 25.22 | 10.07 | [13 empty] | 2022-02-16 | 2022-02-16 | United States | ES_1146249_780_02162022102530_1010101
2397552 | Autel Digital Power Co., Ltd. | AUTEL | Maxi US AC W10-N14-H | Maxi US AC W10-N14-H | ,Maxi US AC W10-N6-H, |  | Level 2 | 40 | 240 | 9.6 | 1 | 25 | 10 |  |  | No | [8 empty] | Yes | Wi-Fi or Gigabit Ethernet | 3.33 | 3.6 | 0.45 | 3.41 | 3.6 | 0.45 | 3.56 | 19.6 | 0.45 | 127 | 64 | 25 | 11 | [13 empty] | 2022-06-17 | 2022-06-17 | United States, Canada | ES_1147564_Maxi US AC W10-N14-H_06132022141423_7556268
2397554 | Autel Digital Power Co., Ltd. | AUTEL | Maxi US AC W12-H | Maxi US AC W12-H |  |  | Level 2 | 50 | 240 | 12 | 1 | 25 | 9 |  |  | No | [8 empty] | Yes | Wi-Fi or Gigabit Ethernet | 3.21 | 3.6 | 0.48 | 3.28 | 3.6 | 0.48 | 5.32 | 23.6 | 0.47 | 140 | 57 | 28 | 8 | [13 empty] | 2022-06-17 | 2022-06-17 | United States, Canada | ES_1147564_Maxi US AC W12-H_06152022094812_8440057
3398285 | Delta Electronics Inc. | Delta | AC MAX Smart | EIAW-U11KSSU7AAA |  |  | Level 2 | 48 | 240 | 11.52 | 1 | 25 | 8 | 0 |  | No | [8 empty] | Yes | Wi-Fi or Gigabit Ethernet,Cellular | 5.67 | 7 | 0.09 | 5.73 | 7 | 0.09 | 6.2 | 26.2 | 0.1 | 89.72 | 40.02 | 16.66 | 7.8 | [13 empty] | 2024-02-07 | 2024-02-07 | United States, Canada | ES_1019376_EIAW-U11KSSU7AAA_02062024152306_7730981
3388089 | Deltran USA, LLC | Deltran Battery Tender, , | 022-3019-XX-XX | 022-3019-XX-XX | ,022-3018-XX-XX,; ,022-3022-XX-XX,; ,022-3023-XX-XX, |  | Level 2 | 48 | 240 | 11.52 | 1 | 25 | 8 | 7.93 | 230.1 | No | [6 empty] | Radio Frequency Identification (RFID) |  | Yes | Wi-Fi or Gigabit Ethernet | 4.6 | 7.38 | 0.36 | 3.76 | 7.38 | 0.35 | 8.69 | 26.58 | 0.41 | 20.2 | 20.2 | 19.2 | 19.5 | [13 empty] | 2024-01-04 | 2024-01-04 | United States, Canada | ES_1150039_022-3019-XX-XX_01252024005621_530053
2405303 | EATON CORPORATION | EATON | Green Motion EV Charger | GMEV80CME1B-WC | Green Motion EV Charger,GMEV80CMC1B-WC,; Green Motion EV Charger,GMEV80CMC1B-WCS,; Green Motion EV Charger,GMEV80CME1B-WCS, | 621037008724;621037008731;786689728731;786689728748 | Level 2 | 80 | 240 | 19.2 | 1 | 25 | 6 | 7.93 |  | No | [8 empty] | Yes | Wi-Fi or Gigabit Ethernet,Cellular | 3.55 | 4.43 | 0.3 | 3.6 | 4.43 | 0.3 | 6.54 | 36.43 | 0.33 | 37.7 | 20 | 18.3 | 18 | [13 empty] | 2023-03-09 | 2023-03-09 | United States, Canada | ES_1147229_GMEV80CME1B-WCGMEV80CMC1B-WC_11242022110557_9516717
2405304 | EATON CORPORATION | EATON | Green Motion EV Charger | GMEV40CME1B-WC | Green Motion EV Charger,GMEV40CMC1B-WC,; Green Motion EV Charger,GMEV40CMC1B-WCS,; Green Motion EV Charger,GMEV40CME1B-WCS, | 21037008717;621037008700;786689728717;786689728724 | Level 2 | 40 | 240 | 9.6 | 1 | 25 | 8 | 7.93 |  | No | [8 empty] | Yes | Wi-Fi or Gigabit Ethernet,Cellular | 3.43 | 4.43 | 0.31 | 3.47 | 4.43 | 0.31 | 4.23 | 20.43 | 0.31 | 16.4 | 13.9 | 11.8 | 11.3 | [13 empty] | 2023-03-09 | 2023-03-09 | United States, Canada | ES_1147229_GMEV40CME1B-WCGMEV40CMC1B-WC_11242022105740_9260217
2406893 | EATON CORPORATION | EATON | Green Motion EV Chargers, Wall Charger | GMEV32BR-WC | Green Motion EV Chargers:Wall charger, Wall charger plug-in BR Direct Connect Kit, BAB Direct Connect Kit, BRDirect Connect Kit with Junction Box, BAB Direct Connect Kit with Junction Box,GMEV32BR-WCPL,GMEV32BR-DC,GMEV32BAB-DC, GMEV32BR-JB,GMEV32BAB-JB, | 786689667610;786689667627;786689667634;786689667641;786689667658;786689667665 | Level 2 | 32 | 240 | 7.68 | 1 | 25 | 10 |  |  | No | No |  | Wi-Fi |  |  | No |  |  | Yes | Wi-Fi or Gigabit Ethernet | 2.99 | 3.6 | 0.43 | 2.66 | 3.6 | 0.44 | 3.01 | 16.4 | 0.43 | -99.99 | -87.87 | -17.84 | 4.7 | [13 empty] | 2023-02-13 | 2023-02-13 | United States, Canada | ES_1147229_GMEV32BR-WC_01132023183505_1010101
2508138 | EATON CORPORATION | EATON | Green Motion EV Charger | GMEV80CMC1B-XXX |  |  | Level 2 | 80 | 240 | 19.2 | 1 | 25 | 6 | 7.93 |  | No | [8 empty] | Yes | Wi-Fi or Gigabit Ethernet,Cellular | 2.73 | 4.43 | 0.29 | 2.75 | 4.43 | 0.29 | 5.13 | 36.43 | 0.31 | 45.6 | 33.8 | 24.1 | 9.6 | [13 empty] | 2023-06-07 | 2023-06-07 | United States, Canada | ES_1147229_GMEV80CMC1B-XXX_05122023174455_1635248
2508139 | EATON CORPORATION | EATON | Green Motion EV Charger | GMEV80CME1B-XXX |  |  | Level 2 | 80 | 240 | 19.2 | 1 | 25 | 6 | 7.93 |  | No | [8 empty] | Yes | Wi-Fi or Gigabit Ethernet | 2.44 | 4.43 | 0.28 | 2.46 | 4.43 | 0.28 | 5.05 | 36.43 | 0.31 | 43.4 | 30.7 | 23 | 7.2 | [13 empty] | 2023-06-07 | 2023-06-07 | United States, Canada | ES_1147229_GMEV80CME1B-XXX_05082023183927_736200
2683755 | EATON CORPORATION | EATON | Green Motion EV Charger | GMEV80CME1-WC | GMEV80CMC1-WC,GMEV80CMC1-WC, | 786689728694;786689728700 | Level 2 | 80 | 240 | 19.2 | 1 | 25 | 6 | 10.84 | 280 | No | Yes | Open Charge Point Protocol (OCPP) | Wi-Fi,Wired Ethernet | SAE J1772 |  |  |  |  | Yes | Wi-Fi or Gigabit Ethernet,Cellular | 6.68 | 9.7 | 0.39 | 6.74 | 9.7 | 0.38 | 13.8 | 41.7 | 0.48 | 216 | 52 | 25.4 | 15.4 | [13 empty] | 2023-09-29 | 2023-09-29 | United States, Canada | ES_1147229_GMEV80CME1-WC_08112023050800_0000001
2839451 | EATON CORPORATION | EATON | Green Motion EV Charger | GMEV80CIE1B-WC | Green Motion EV Charger,GMEV80CIC1B-WC, |  | Level 2 | 80 | 240 | 19.2 | 1 | 25 | 6 | 7.94 | 500 | No | [6 empty] | High Resolution Display,PLC Board (ISO 15118),Radio Frequency Identification (RFID) |  | Yes | Wi-Fi or Gigabit Ethernet,Cellular | 3.1 | 8.46 | 0.29 | 3.15 | 8.46 | 0.3 | 5.74 | 40.46 | 0.32 | 27.7 | 21.8 | 21.8 | 21.5 | [13 empty] | 2023-12-12 | 2023-12-12 | United States, Canada | ES_1147229_GMEV80CIE1B-WC_11222023165737_8963586
2853517 | EATON CORPORATION | EATON | Green Motion EV Charger | GMEV40CIE1B-WC | Green Motion EV Charger,GMEV40CIC1B-WC, |  | Level 2 | 40 | 240 | 9.6 | 1 | 25 | 9 | 7.94 | 500 | No | [6 empty] | High Resolution Display,PLC Board (ISO 15118),Radio Frequency Identification (RFID) |  | Yes | Wi-Fi or Gigabit Ethernet,Cellular | 3 | 8.46 | 0.29 | 3.09 | 8.46 | 0.3 | 3.5 | 24.46 | 0.3 | 14.3 | 13.8 | 12.9 | 12.4 | [13 empty] | 2023-12-14 | 2023-12-14 | United States, Canada | ES_1147229_GMEV40CIE1B-WC_11222023144546_5557214
2382717 | PowerCharge | PowerCharge | E20-SWP-GW-ATT-ES | E20-SWP-GW-ATT-ES | ,E20-SWP-GW-VER-ES,; ,E20-SWP-NGW, |  | Level 2 | 32 | 240 | 7.68 | 1 | 25 | 10 |  |  | No | No | [7 empty] | Yes | Wi-Fi or Gigabit Ethernet | 3.48 | 3.6 | 0.25 | 3.53 | 3.6 | 0.25 | 6.03 | 16.4 | 0.3 | 82.49 | 73.92 | 22.25 | 6.95 | [13 empty] | 2023-10-24 | 2023-10-24 | United States, Canada | ES_1145406_Models E20-SWP-GW-ATT-ES_072620211852608_1713968
2684139 | PowerCharge | PowerCharge | E35-SWP-GW-ATT-ES | E35-SWP-GW-ATT-ES | ,E35-SWP-GW-VER-ES,; ,E35-SWP-NGW-ES, |  | Level 2 | 40 | 240 | 9.6 | 1 | 25 | 10 |  |  | No | [8 empty] | Yes | Wi-Fi or Gigabit Ethernet | 3.43 | 3.6 | 0.26 | 3.55 | 3.6 | 0.27 | 6.1 | 19.6 | 0.34 | -133.45 | -79.85 | -22.59 | -1.23 | [13 empty] | 2023-10-26 | 2023-10-26 | United States, Canada | ES_1145406_E35-SWP-GW-ATT-ES_101220232023293_3062972
2684140 | PowerCharge | PowerCharge | IC80A | IC80A |  |  | Level 2 | 80 | 240 | 19.2 | 1 | 24 | 6 |  |  | No | [8 empty] | Yes | Wi-Fi or Gigabit Ethernet | 3.53 | 3.6 | 0.26 | 3.52 | 3.6 | 0.27 | 7.98 | 35.6 | 0.36 | 200.11 | 33.07 | 13.1 | 7.12 | [13 empty] | 2023-10-26 | 2023-10-26 | United States, Canada | ES_1145406_IC80A_10122023215752_5707844
2507652 | Powercore Technology Co., Ltd. | CHARGECORE | AC006T111 | AC006T111 |  |  | Level 2 | 48 | 240 | 11.52 | 1 | 18 | 8 |  |  | No | [8 empty] | Yes | Wi-Fi or Gigabit Ethernet | 2.76 | 3.6 | 0.32 | 2.83 | 3.6 | 0.32 | 5.55 | 22.8 | 0.36 | 122.19 | 58.99 | 26.21 | 9.63 | [13 empty] | 2023-05-18 | 2023-05-18 | United States, Canada | ES_1149051_AC006T111_05222023165025_9084588
2697697 | Qingdao Xingbang | sunpoint | UEVC1L-4810-RLW | UEVC1L-4810-RLW | ,UEVC1L-3210-RLW.,; ,UEVC1L-4010-RLW, |  | Level 2 | 48 | 240 | 11.52 | 1 | 15 | 8 |  |  | No | [6 empty] | Radio Frequency Identification (RFID) |  | Yes | Wi-Fi or Gigabit Ethernet | 4.55 | 6.5 | 0.32 | 4.03 | 6.5 | 0.3 | 5.96 | 25.7 | 0.34 | 63.1 | 41.3 | 14 | 4.8 | [13 empty] | 2023-10-31 | 2023-10-31 | United States, Canada | ES_1107853_UEVC1L-4810-RLW_07272023134307_2114984
2732222 | RAB Lighting, Inc. | RAB | EVC80 | EVC80 |  |  | Level 2 | 80 | 240 | 19.2 | 1 | 25 | 6 | 10.8 | 274 | No | [8 empty] | Yes | Wi-Fi or Gigabit Ethernet | 4.36 | 4.8 | 0.17 | 4.46 | 4.8 | 0.18 | 7.01 | 36.8 | 0.25 | 189 | 36 | 17 | 11 | [13 empty] | 2023-11-03 | 2023-11-03 | United States, Canada | ES_1100782_EVC80_11012023143429_4423181
2732754 | RAB Lighting, Inc. | RAB | Electric Vehicle Supply Equipment | EVC48 |  |  | Level 2 | 48 | 240 | 11.52 | 1 | 18 | 7 | 10.76 | 295.2 | No | [6 empty] | High Resolution Display |  | Yes | Wi-Fi or Gigabit Ethernet | 4.27 | 4.8 | 0.33 | 4.27 | 4.8 | 0.33 | 6.53 | 24 | 0.36 | 10 | 6 | 3 | 0 | [13 empty] | 2023-11-02 | 2023-11-02 | United States, Canada | ES_1100782_EVC48_11142023182922_1010101
2394248 | Rivian Automotive, LLC | Rivian Automotive LLC | PT00057322 | PT00057322 |  |  | Level 2 | 48 | 240 | 11.52 | 1 | 16 | 8 | 12 | 33.6 | No | [8 empty] | Yes | Wi-Fi or Gigabit Ethernet | 4.5 | 4.8 | 0.25 | 4.6 | 4.8 | 0.25 | 11 | 24 | 0.4 | 126.1 | 54.9 | 22 | 10.33 | [13 empty] | 2022-03-30 | 2022-03-30 | United States, Canada | PT00057322
2401687 | Rivian Automotive, LLC | Rivian Automotive LLC | PT00261633 | PT00261633 | ,PT00057325,; ,PT00340197,; ,PT00401761, |  | Level 2 | 48 | 240 | 11.52 | 1 | 29 | 8 |  |  | No | No | [7 empty] | Yes | Wi-Fi or Gigabit Ethernet | 3.29 | 3.6 | 0.19 | 3.56 | 3.6 | 0.21 | 7.66 | 22.8 | 0.34 | 149.81 | 61.99 | 21.07 | 6.68 | [13 empty] | 2022-09-19 | 2022-09-19 | United States, Canada | ES_93722_PT00261633_09142022222762_3396984
2400652 | Schumacher Electric Corporation | Schumacher | SEV1600P1450 | SEV1600P1450 | ,EV-2, | 26666836005 | Level 2 | 40 | 240 | 9.6 | 1 | 25 | 8 |  |  | No | [8 empty] | Yes | Wi-Fi or Gigabit Ethernet | 2.07 | 3.6 | 0.23 | 2.42 | 3.6 | 0.24 | 2.51 | 20.6 | 0.24 | 80 | 2038 | 12 | 5 | [13 empty] | 2022-08-25 | 2022-08-25 | United States, Canada | ES_1147501_SEV1600P1450_08222022105859_7913171
2400653 | Schumacher Electric Corporation | Schumacher | SEV1600P650 | SEV1600P650 |  | 26666826006 | Level 2 | 40 | 240 | 9.6 | 1 | 25 | 8 |  |  | No | [8 empty] | Yes | Wi-Fi or Gigabit Ethernet | 2.07 | 3.6 | 0.23 | 2.42 | 3.6 | 0.24 | 2.51 | 20.6 | 0.24 | 80 | 2038 | 12 | 5 | [13 empty] | 2022-08-25 | 2022-08-25 | United States, Canada | ES_1147501_SEV1600P650_08232022180234_2727319
3417912 | EATON CORPORATION | EATON | Green Motion Building Pro | GMEV48CMC1-WC | ,GMEV48CME1-WC,786689728670 | 786689728670;786689728687 | Level 2 | 48 | 208 | 9.984 | 1 | 25 | 9 | 10.84 | 280 | No | Yes | Open Charge Point Protocol (OCPP) | Wi-Fi,Wired Ethernet,4G Cellular | SAE J1772 |  |  |  |  | Yes | Wi-Fi or Gigabit Ethernet,Cellular | 4.64 | 9.7 | 0.46 | 5.05 | 9.7 | 0.39 | 9.72 | 28.9 | 0.46 | 167.2 | 80 | 30.3 | 15.2 | [13 empty] | 2024-03-12 | 2024-03-12 | United States, Canada | ES_1147229_GMEV48CMC1-WC_03062024123600_0000001
2853516 | Electric Avenue Manufacturing | Electric Avenue Manufacturing | EAWPLT48-25WI1HWXX | EAWPLT48-25WI1HWXX |  |  | Level 2 | 48 | 240 | 11.52 | 1 | 25 | 8 |  |  | No | [6 empty] | Radio Frequency Identification (RFID) |  | Yes | Wi-Fi or Gigabit Ethernet | 1.42 | 6.5 | 0.22 | 1.48 | 6.5 | 0.23 | 1.99 | 25.7 | 0.22 | 70.91 | 58.59 | 44.13 | 23.92 | [13 empty] | 2023-12-14 | 2023-12-14 | United States, Canada | ES_1149856_EAWPLT48-25WI1HWXX_12122023192110_8956109
2372692 | Electrify America, LLC. | ELECTRIFY AMERICA LLC | EA2R040JPA10-00 | EA2R040JPA10-00 |  |  | Level 2 | 40 | 240 | 9.6 | 1 | 25 | 10 |  |  | No | [8 empty] | Yes | Wi-Fi or Gigabit Ethernet | 3.5 | 3.6 | 0.27 | 3.41 | 3.6 | 0.26 | 6.19 | 19.6 | 0.4 | 91.49 | 53.92 | 17.96 | 7.17 | [13 empty] | 2021-01-27 | 2021-01-27 | United States, Canada | ES_144775_EA2R040JPA10-00_012720211401623_1644208
2381297 | Electrify Canada, L.P. | ELECTRIFY CANADA LP | EC2R040JPA10-00 | EC2R040JPA10-00 |  |  | Level 2 | 40 | 240 | 9.6 | 1 | 25 | 10 |  |  | No | [8 empty] | Yes | Wi-Fi or Gigabit Ethernet | 3.5 | 3.6 | 0.27 | 3.41 | 3.6 | 0.26 | 6.19 | 19.6 | 0.4 | 91.49 | 53.92 | 17.96 | 4.5 | [13 empty] | 2021-06-29 | 2021-06-29 | Canada | ES_1146212_EC2R040JPA10-00_06292021113408_8981599
2829068 | Electron Charger | Electron Charger | EC-EVC10/48AC/01C/XX/RF/4G | EC-EVC10/48AC/01C/XX/RF/4G |  |  | Level 2 | 48 | 240 | 11.52 | 1 | 18 | 7 | 7.93 |  | No | [8 empty] | Yes | Wi-Fi or Gigabit Ethernet,Cellular | 3.78 | 4.43 | 0.28 | 3.84 | 4.43 | 0.29 | 5.23 | 23.63 | 0.33 | 78.9 | 33.7 | 10.5 | 4 | [13 empty] | 2022-04-19 | 2022-04-19 | United States, Canada | ES_1149054_EC-EVC10/48AC/01C/XX/RF/4G_11302023174136_79919
2397026 | Emporia Corp. | Emporia Corp | EMEVSE1 | EMEVSE1 | ,,White; ,EMEVSE1-B,Black; ,EMEVSE1-C,Red; ,EMEVSE1-D,Dark Gray; ,EMEVSE1-E,Light Gray; ,EMEVSE1-F,Dark Green; ,EMEVSE1-G,Light Green; ,EMEVSE1-H,Olive Green; ,EMEVSE1-I,Camouflage; ,EMEVSE1-J,Yellow; ,EMEVSE1-K,Dark Blue; ,EMEVSE1-L,Light Blue; ,EMEVSE1-M,Orange; ,EMEVSE1-N,Brown |  | Level 2 | 48 | 240 | 11.52 | 1 | 25 | 6 |  |  | No | No | [7 empty] | Yes | Wi-Fi or Gigabit Ethernet | 2.81 | 3.6 | 0.37 | 2.94 | 3.6 | 0.37 | 5.03 | 22.8 | 0.45 | 136.72 | 56.29 | 18.07 | 5.93 | [13 empty] | 2022-05-31 | 2022-05-31 | United States, Canada | ES_1147498_EMEVSE1_051920222322829_6257817
2354211 | Enel X Way USA, LLC | Enel X Way USA, LLC | 2JBO401RNA-PJWX-200 | 2JBO401RNA-PJWX-200 | ,2JBO321RNA-HJWX-200,; ,2JBO321RNA-HJWX-222,; ,2JBO321RNA-HJWX-300,; ,2JBO321RNA-HJWX-322,; ,2JBO321RNA-PJWX-222,; ,2JBO321RNA-PJWX-223,; ,2JBO321RNA-PJWX-322,; ,2JBO321RNA-PJWX-323,; ,2JBO321RNA-QJWX-200,; ,2JBO321RNA-QJWX-222,; ,2JBO321RNA-QJWX-300,; ,2JBO321RNA-QJWX-322,; ,2JBO401CNA-HJWR-200,; ,2JBO401CNA-HJWR-300,; ,2JBO401CNA-PJWR-200,; ,2JBO401CNA-PJWR-300,; ,2JBO401RNA-HJWX-222,; ,2JBO401RNA-HJWX-322,; ,2JBO401RNA-PJWX-222,; ,2JBO401RNA-PJWX-225,; ,2JBO401RNA-PJWX-300,; ,2JBO401RNA-PJWX-322,; ,2JBO401RNA-PJWX-325,; ,2JBO401RNA-QJWX-200,; ,2JBO401RNA-QJWX-222,; ,2JBO401RNA-QJWX-300,; ,2JBO401RNA-QJWX-322,; ,2JBX321AJ,; ,2JBX401AJ, |  | Level 2 | 40 | 240 | 9.6 | 1 | 25 | 8 |  |  | No | Yes | Open Charge Point Protocol (OCPP) | Wi-Fi | SAE J1772 | NIST Cybersecurity Framework | Yes |  | Model is portable,Smart Home Energy Management System (SHEMS) compatibility,Battery storage integration capability,PV integration capability | Yes | Wi-Fi or Gigabit Ethernet | 1.57 | 3.6 | 0.15 | 1.19 | 3.6 | 0.12 | 1.71 | 19.6 | 0.17 | 109.79 | 63.48 | 16.85 | 2.98 | [13 empty] | 2021-08-25 | 2021-08-25 | United States, Canada | ES_1142078_2JBO401RNA-PJWX-200_01272020145355_6835709
2361099 | Enel X Way USA, LLC | Enel X Way USA, LLC | 2JBO481RNA-HBWX-200 | 2JBO481RNA-HBWX-200 | ,2JBC48,; ,2JBO481CNA-HBWR-200,; ,2JBO481CNA-HBWR-300,; ,2JBO481RNA-HBWX-300,; ,2JBO481RNA-HKWX-200,; ,2JBR48, |  | Level 2 | 48 | 240 | 11.52 | 1 | 25 | 6 |  |  | No | Yes | Open Charge Point Protocol (OCPP) | Wi-Fi | SAE J1772 | NIST Cybersecurity Framework | Yes |  | Model is portable | Yes | Wi-Fi or Gigabit Ethernet | 1.66 | 3.6 | 0.16 | 1.32 | 3.6 | 0.13 | 1.9 | 22.8 | 0.19 | 78.26 | 31.07 | 9.25 | 2.4 | [13 empty] | 2023-09-12 | 2023-09-12 | United States | ES_1142078_2JBz481RNA-HBWX-200_06012020212124_6484192
2382572 | Enel X Way USA, LLC | Enel X Way USA, LLC | 2JBX481AJ-001 | 2JBX481AJ-001 | ,2JBX321AJ-001 2JBX401AJ-001, |  | Level 2 | 48 | 240 | 11.52 | 1 | 24 | 8 |  |  | No | Yes | [7 empty] | Yes | Cellular | 3.53 | 4.6 | 0.27 | 2.88 | 4.6 | 0.24 | 3.67 | 23.8 | 0.23 | 128.78 | 49.38 | 12.21 | 0.88 | [13 empty] | 2021-07-23 | 2021-07-23 | United States, Canada | ES_1142078_2JBX481AJ-001_072320211122330_9326570
2408405 | Enel X Way USA, LLC | Enel X Way USA, LLC | 2JBX401AJ | 2JBX401AJ | ,2JBC32,; ,2JBC40,; ,2JBR32,; ,2JBR40,; ,2JBX321AJ, |  | Level 2 | 40 | 240 | 9.6 | 1 | 10 | 10 |  |  | No | No | [7 empty] | Yes | Wi-Fi or Gigabit Ethernet | 2.39 | 3.6 | 0.22 | 2.25 | 3.6 | 0.21 | 3.14 | 19.6 | 0.27 | 115.2 | 63.92 | 18.17 | 4.2 | [13 empty] | 2023-09-13 | 2023-09-13 | United States | ES_1142078_2JBX401AJ_021020231927382_2352189
2408430 | Enel X Way USA, LLC | Enel X Way USA, LLC | 2JBX801AJ | 2JBX801AJ | ,2JBR80,; ,2JCR80, |  | Level 2 | 80 | 240 | 19.2 | 1 | 24 | 8 |  |  | No | No | [7 empty] | Yes | Wi-Fi or Gigabit Ethernet | 2.43 | 3.6 | 0.21 | 2.2 | 3.6 | 0.2 | 4.45 | 35.6 | 0.33 | 247.29 | 38.17 | 12.35 | 5.08 | [13 empty] | 2023-02-22 | 2023-02-22 | United States | ES_1142078_2JBX801AJ_021020232046438_1840772
2408432 | Enel X Way USA, LLC | Enel X Way USA, LLC | 2JBX801AJ-001 | 2JBX801AJ-001 |  |  | Level 2 | 80 | 240 | 19.2 | 1 | 24 | 8 |  |  | No | No | [7 empty] | Yes | Cellular | 3.69 | 4.6 | 0.29 | 3.08 | 4.6 | 0.26 | 5.39 | 36.6 | 0.37 | 247.29 | 38.85 | 13.48 | 5.83 | [13 empty] | 2023-02-22 | 2023-02-22 | United States, Canada | ES_1142078_2JBX801AJ-001_021020232031549_7235986
2452874 | Enel X Way USA, LLC | Enel X Way USA, LLC | 2JBX481AJ | 2JBX481AJ |  |  | Level 2 | 48 | 240 | 11.52 | 1 | 24 | 16 |  |  | No | No | [7 empty] | Yes | Wi-Fi or Gigabit Ethernet | 2.7 | 3.6 | 0.2 | 1.88 | 3.6 | 0.14 | 3.16 | 22.8 | 0.18 | -126.18 | -45.81 | -9.56 | 1.9 | [13 empty] | 2023-03-29 | 2023-03-29 | United States | ES_1142078_2JBX481AJ _032420232322456_7134695
2430233 | Enphase Energy, Inc. | Enphase | IQ EVSE NA | IQ-EVSE-NA-1080-0100-0100 | ,IQ-EVSE-NA-1040-0120-0100, IQ-EVSE-NA-1040-0110-0100, IQ-EVSE-NA-1040-0100-0100, IQ-EVSE-NA-1050-0120-0100, IQ-EVSE-NA-1050-0110- 0100, IQ-EVSE-NA-1050-0100-0100, IQ-EVSE-NA-1060-0100-0100, |  | Level 2 | 64 | 240 | 15.36 | 1 | 25 | 8 |  |  | No | No |  |  | SAE J1772 |  | No |  |  | Yes | Wi-Fi or Gigabit Ethernet | 2.7 | 3.6 | 0.47 | 2.8 | 3.6 | 0.48 | 6.25 | 29.2 | 0.48 | -206.92 | -39.44 | -6.61 | 5.4 | [13 empty] | 2023-03-17 | 2023-03-17 | United States, Canada | ES_1148540_IQ-EVSE-NA-1080-0100-0100_03202023110505_1010101
3436349 | Enphase Energy, Inc. | Enphase | CS-100 EVSE | CS-100, CS-100C |  |  | Level 2 | 80 | 240 | 19.2 | 1 | 18 | 6 |  |  | No | [6 empty] | None |  | Yes | Cellular | 2.49 | 6 | 0.1 | 2.58 | 6 | 0.1 | 6.74 | 38 | 0.57 | 271.88 | 54.46 | 24.65 | 13.32 | [13 empty] | 2024-04-15 | 2024-04-15 | United States | ES_1148540_CS-100, CS-100C_04152024100910_1010101
2401078 | Epic Charging | EpicCharging | EC1/48AC/01C/XX/RF/4G | EC1/48AC/01C/XX/RF/4G |  |  | Level 2 | 48 | 240 | 11.52 | 1 | 18 | 7 | 7.93 |  | No | [8 empty] | Yes | Wi-Fi or Gigabit Ethernet,Cellular | 3.78 | 4.43 | 0.28 | 3.84 | 4.43 | 0.29 | 5.23 | 23.63 | 0.33 | 78.9 | 33.7 | 10.5 | 4 | [13 empty] | 2022-04-19 | 2022-04-19 | United States, Canada | ES_1147923_EC/48AC/01C/SR/RF/4G_08232022091948_5975763
2452916 | Epic Charging | EpicCharging | EC/80AC/01C/XX/RF/WF | EC/80AC/01C/XX/RF/WF |  |  | Level 2 | 80 | 240 | 19.2 | 1 | 18 | 6 | 7.94 | 153 | No | [8 empty] | Yes | Wi-Fi or Gigabit Ethernet | 3.62 | 4.46 | 0.27 | 3.73 | 4.46 | 0.26 | 6.08 | 36.46 | 0.34 | 174 | 31 | 12 | 6 | [13 empty] | 2022-11-18 | 2022-11-18 | United States, Canada | ES_1147923_EC/80AC/01C/XX/RF/WF_03282023175337_4042474
2514569 | Espen Technology Inc. | Espen | EVC/A80S/JXX/EW/5D | EVC/A80S/JXX/EW/5D |  |  | Level 2 | 80 | 240 | 19.2 | 1 | 18 | 6 | 7.94 | 153 | No | [8 empty] | Yes | Wi-Fi or Gigabit Ethernet | 3.62 | 4.46 | 0.27 | 3.73 | 4.46 | 0.26 | 6.08 | 36.46 | 0.34 | 174 | 31 | 12 | 6 | [13 empty] | 2022-11-18 | 2022-11-18 | United States, Canada | ES_1061417_EVC/A80S/JXX/EW/5D_06162023182827_6921350
2514648 | Espen Technology Inc. | Espen | EVC/A48S/JXX/EG/5D | EVC/A48S/JXX/EG/5D |  |  | Level 2 | 48 | 240 | 11.52 | 1 | 18 | 7 | 7.93 |  | No | [8 empty] | Yes | Wi-Fi or Gigabit Ethernet,Cellular | 3.78 | 4.43 | 0.28 | 3.84 | 4.43 | 0.29 | 5.23 | 23.63 | 0.33 | 78.9 | 33.7 | 10.5 | 4 | [13 empty] | 2022-04-19 | 2022-04-19 | United States, Canada | ES_1061417_EVC/A48S/JXX/EG/5D_06162023193314_5771295
3354790 | Espen Technology Inc. | Espen | EVC/A48R/JXX/EW | EVC/A48R/JXX/EW | ,EVC/A32R/JXX/EW,; ,EVC/A32R/JXX/EWG,; ,EVC/A40R/JXX/EW,; ,EVC/A40R/JXX/EWG.,; ,EVC/A48R/JXX/EWG, |  | Level 2 | 48 | 240 | 11.52 | 1 | 18 | 8 |  |  | No | [8 empty] | Yes | Wi-Fi or Gigabit Ethernet | 3.56 | 3.6 | 0.07 | 3.5 | 3.6 | 0.76 | 13.65 | 22.8 | 0.38 | 157.7 | 24.2 | 20.1 | 4 | [13 empty] | 2023-02-22 | 2023-02-22 | United States, Canada | ES_1061417_EVC/A32R/JXX/EW_12302023134338_7208520
3354583 | Euri Lighting | N/A | EVCA48A/RF/R/25C | EVCA48A/RF/R/25C |  |  | Level 2 | 48 | 240 | 11.52 | 1 | 25 | 8 |  |  | No | [6 empty] | Radio Frequency Identification (RFID) | None | Yes | Wi-Fi or Gigabit Ethernet | 2.85 | 6.5 | 0.27 | 3.41 | 6.5 | 0.28 | 3.65 | 25.7 | 0.27 | 15.15 | 13.08 | 12.04 | 11.71 | [13 empty] | 2024-01-02 | 2024-01-02 | United States, Canada | ES_1132791_HS100-48A/4G/RF/18C/BK_11152023151200_6643335
2396996 | EVBOLT INC | EVBOLT | ELECTRIC VEHICLE SUPPLY EQUIPMENT | EVB-AC-PAX11LNWF4G | ,EVB-AC-PAX11LNWF, |  | Level 2 | 48 | 240 | 11.52 | 1 | 18 | 7 | 10.77 | 295.2 | No | [8 empty] | Yes | Wi-Fi or Gigabit Ethernet,Cellular | 4.27 | 4.81 | 0.33 | 4.27 | 4.81 | 0.33 | 6.53 | 24.89 | 0.36 | 10 | 4 | 2 | 1 | [13 empty] | 2022-05-23 | 2022-05-23 | United States | ES_1147256_EVB-AC-PAX11LNWF4G_05272022182155_1010101
2370903 | EVBox North America Inc | EVBOX | EVBox-ELVI | E2300-B45063 | EVBox-ELVI,E2300B45063, |  | Level 2 | 30 | 240 | 7.2 | 1 | 15 | 10 |  |  | No | [8 empty] | Yes | Wi-Fi or Gigabit Ethernet | 3.42 | 3.6 | 0.3 | 3.45 | 3.6 | 0.3 | 3.75 | 15.6 | 0.33 | 88.19 | 88.19 | 26.56 | 6.68 | [13 empty] | 2020-12-02 | 2020-12-02 | United States, Canada | ES_1140333_E2300-B45063_12022020140305_1010101
2378156 | EVBox North America Inc | EVBOX | Iqon | IQ2303-C15463 | ,IQ2303 C15463, |  | Level 2 | 30 | 240 | 7.2 | 2 | 16 | 10 | 30.72 | 920 | No | No | [7 empty] | Yes | Wi-Fi or Gigabit Ethernet | 6.55 | 7.2 | 0.52 | 6.61 | 7.2 | 0.52 | 6.87 | 19.2 | 0.53 | 95.4 | 51.04 | 53.765 | 25.84 | [13 empty] | 2021-03-25 | 2021-03-25 | United States, Canada | IQ2303-C15463
2378203 | EVBox North America Inc | EVBOX | ELVI | E2300-B55563 | ELVI,E2300-B65063,E2300-B75563,E2300B65063,E2300B75563,E2300B55563, | 421117551 | Level 2 | 30 | 240 | 7.2 | 1 | 20 | 10 |  |  | No |  | Open Charge Point Protocol (OCPP) | Wi-Fi | SAE J1772 |  |  |  |  | Yes | Wi-Fi or Gigabit Ethernet | 3.22 | 3.6 | 0.29 | 3.54 | 3.6 | 0.29 | 5.23 | 15.6 | 0.2 | 90.81 | 90.81 | 31.66 | 7.02 | [13 empty] | 2021-05-03 | 2021-05-03 | United States, Canada | ES_1140333_E2300-B55563_05212021100603_1010101
2370945 | EverCharge Inc | EverCharge Inc. | EV002 | E800-1001 | ,E800-1000, |  | Level 2 | 80 | 240 | 19.2 | 1 | 24 | 6 |  |  | No | [8 empty] | Yes | Cellular | 3.31 | 4.6 | 0.39 | 3.73 | 4.6 | 0.4 | 7.55 | 36.6 | 0.47 | 210.27 | 35.47 | 14.22 | 7.82 | [13 empty] | 2020-10-24 | 2020-10-24 | United States, Canada | ES_1145792_E800-1001_12162020114374_3925773
2507655 | EVFastCharge Ltd. | EVFastCharge / MOTEN EVFC | MTL-AC-EV48 | MTL-AC-EV48 |  | 715786248088 | Level 2 | 48 | 240 | 11.52 | 1 | 25 | 8 |  |  | No | [8 empty] | Yes | Wi-Fi or Gigabit Ethernet | 0.83 | 5 | 0.16 | 0.9 | 5 | 0.17 | 1.48 | 24.2 | 0.18 | 80.6 | 66.4 | 37.6 | 23.9 | [13 empty] | 2023-05-30 | 2023-05-30 | United States, Canada | ES_1149161_MTL-AC-EV48_05232023152821_9205133
2665215 | EVIQO TECHNOLOGIES LIMITED | EVIQO | EVIPOWER | EVIPOWER1 |  | 8720938441004 | Level 2 | 40 | 240 | 9.6 | 1 | 25 | 8 |  |  | No |  |  |  | SAE J1772 |  |  |  |  | Yes | Wi-Fi or Gigabit Ethernet | 1.75 | 5 | 0.25 | 1.76 | 5 | 0.26 | 1.93 | 21 | 0.23 | 123.93 | 90.95 | 47.84 | 26.34 | [13 empty] | 2023-09-12 | 2023-09-12 | United States, Canada | ES_1149321_EVIPOWER1_09082023131224_6884424
2369643 | EvoCharge Inc. | EvoCharge | EVO32-310-001-ESEVO32-310-001-ES | EVO32-310-001-ESEVO32-310-001-ES | ,EVO32-310-002-ES,; ,EVO32-320-001,; ,EVO32-320-002, |  | Level 2 | 32 | 240 | 7.68 | 1 | 25 | 10 |  |  | No | [8 empty] | Yes | Wi-Fi or Gigabit Ethernet | 3.48 | 3.6 | 0.25 | 3.53 | 3.6 | 0.25 | 6.03 | 16.4 | 0.3 | 84.08 | 73.92 | 22.25 | 6.96 | [13 empty] | 2020-11-16 | 2020-11-16 | United States, Canada | ES_1141591_EVO32-310-001_11172020152323_6603611
2472803 | EvoCharge Inc. | EvoCharge | W1-1962-7PT0 | W1-1962-7PT0 | ,W1-1962-4PT0,; ,W1-1962-4PT1,; ,W1-1962-5PT0,; ,W1-1962-5PT1,; ,W1-1962-7PT1, |  | Level 2 | 40 | 240 | 9.6 | 1 | 25 | 10 |  |  | No | No | [6 empty] | Model is portable | Yes | Wi-Fi or Gigabit Ethernet | 3.43 | 3.6 | 0.26 | 3.55 | 3.6 | 0.27 | 6.1 | 19.6 | 0.34 | 133.45 | 76.65 | 22.54 | 6.72 | [13 empty] | 2023-05-05 | 2023-05-05 | United States, Canada | ES_1141591 _W1-1962-7PT0_042820232325419_2377601
2740472 | GoPowerEV Inc. | GoPowerEV | Electric Vehicle Supply Equipment | SO3R20-S1 |  |  | Level 2 | 16 | 240 | 3.84 | 3 | 0 | 0 |  |  | No | [6 empty] | Radio Frequency Identification (RFID) |  | Yes | Wi-Fi or Gigabit Ethernet | 1.49 | 7.33 | 0.36 | 1.52 | 7.33 | 0.37 | 3.34 | 13.73 | 0.4 | 62.19 |  | 57.56 | 13.51 | [13 empty] | 2023-11-15 | 2023-11-15 | United States | ES_1147597_SO3R20-S1_11222023113544_1010101
3442081 | Hangzhou Tanlink Technology Co.,Ltd. | WOLFBOX | E50 | E50 |  | 6975394262645;6975394262652;6975394262669;6975394262676 | Level 2 | 50 | 240 | 12 | 1 | 25 | 9 | 8.55 | 16.52 | No | No | [5 empty] | High Resolution Display,Credit Card Reader,Radio Frequency Identification (RFID) |  | Yes | Wi-Fi or Gigabit Ethernet | 3.7 | 5.87 | 0.15 | 4.68 | 5.87 | 0.19 | 8.52 | 25.87 | 0.27 | 10.61 | 9.25 | 8.85 | 8.62 | [13 empty] | 2024-04-19 | 2024-04-19 | United States, Canada | ES_1150429_E50_04212024145114_80154107
3442082 | Hangzhou Tanlink Technology Co.,Ltd. | WOLFBOX | E40 | E40 |  | 6975394262645;6975394262652;6975394262669;6975394262676 | Level 2 | 40 | 240 | 9.6 | 1 | 25 | 9 | 8.55 | 16.52 | No | No | [5 empty] | High Resolution Display,Credit Card Reader,Radio Frequency Identification (RFID) |  | Yes | Wi-Fi or Gigabit Ethernet | 3.7 | 5.87 | 0.15 | 4.68 | 5.87 | 0.19 | 8.52 | 25.87 | 0.27 | 10.61 | 9.25 | 8.85 | 8.62 | [13 empty] | 2024-04-19 | 2024-04-19 | United States, Canada | ES_1150429_E40_04212024145114_80154107
3388086 | Hangzhou Tuchong Technologies Co.,Ltd. | Tcharge | UAC 80 | UAC 80 |  |  | Level 2 | 80 | 240 | 19.2 | 1 | 25 | 6 | 20.9 | 102.4 | No | [8 empty] | Yes | Wi-Fi or Gigabit Ethernet,Other LAN (Local Area Network) | 5.49 | 8.63 | 0.13 | 5.71 | 8.63 | 0.13 | 5.88 | 40.63 | 0.13 | 199.46 | 31.74 | 12.37 | 6.46 | [13 empty] | 2024-02-01 | 2024-02-01 | United States, Canada | ES_1150051_UAC 80_01302024095725_116083
3388087 | Hangzhou Tuchong Technologies Co.,Ltd. | Tcharge | UAC 50 | UAC 50 |  |  | Level 2 | 50 | 240 | 12 | 1 | 25 | 6 | 20.9 | 102.4 | No | [8 empty] | Yes | Wi-Fi or Gigabit Ethernet,Other LAN (Local Area Network) | 5.49 | 8.63 | 0.13 | 5.69 | 8.63 | 0.13 | 5.87 | 28.63 | 0.13 | 86.51 | 31.73 | 12.32 | 6.49 | [13 empty] | 2024-02-01 | 2024-02-01 | United States, Canada | ES_1150051_UAC 50_01302024101138_7195703
3391667 | HeyCharge GmbH | HeyCharge GmbH | HW26-YY11S48BXXX | HW26-YY11S48BXXX |  |  | Level 2 | 48 | 240 | 11.52 | 1 | 25 | 8 | 7.93 | 73 | No | [6 empty] | Radio Frequency Identification (RFID) |  | Yes | Wi-Fi or Gigabit Ethernet | 2.98 | 7.33 | 0.3 | 3.06 | 7.33 | 0.3 | 3.38 | 26.53 | 0.3 | 14.6 | 13.5 | 13.5 | 13.1 | [13 empty] | 2024-02-05 | 2024-02-05 | United States, Canada | ES_1149982_HW26-2511S48XXX_01312024160307_9402429
2525457 | Integra LED, LLC DBA Integra Energy | INTEGRA ENERGY | IE-EX-1193-1 | IE-EX-1193-1 | ,IE-EX-1193-3,; ,IE-EX-1193-5, |  | Level 2 | 80 | 240 | 19.2 | 1 | 24 | 6 |  |  | No | No | [7 empty] | Yes | Wi-Fi or Gigabit Ethernet | 3.53 | 3.6 | 0.26 | 3.52 | 3.6 | 0.27 | 7.98 | 35.6 | 0.36 | 200.02 | 33.07 | 13.1 | 7.12 | [13 empty] | 2023-06-23 | 2023-06-23 | United States, Canada | ES_1149278_IE-EX-1193-1_061920231824177_7277156
2525499 | Integra LED, LLC DBA Integra Energy | INTEGRA ENERGY | IE-IC3-32A-H | IE-IC3-32A-H | ,IE-IC3-32A-N,; ,IE-SC3-32A-H,; ,IE-SC3-32A-N, |  | Level 2 | 32 | 240 | 7.68 | 1 | 25 | 10 |  |  | No | No | [7 empty] | Yes | Wi-Fi or Gigabit Ethernet | 3.48 | 3.6 | 0.25 | 3.53 | 3.6 | 0.25 | 6.03 | 16.4 | 0.3 | 82.49 | 73.92 | 22.25 | 6.95 | [13 empty] | 2023-06-23 | 2023-06-23 | United States, Canada | ES_1149278_IE-IC3-32A-H_061920232008899_1984409
3423367 | INVT Electric Vehicle Drive Technology (Shenzhen) Co., Ltd. | INVT | EVC16-AW12KGF1W | US | EVC16-AW7KGF1W,US,; EVC16-AW9KGF1W,US, |  | Level 2 | 48 | 240 | 11.52 | 1 | 25 | 8 |  |  | No | [8 empty] | Yes | Wi-Fi or Gigabit Ethernet | 2.82 | 5 | 0.15 | 2.89 | 5 | 0.16 | 8.55 | 24.2 | 0.35 | 72.82 | 45.31 | 17.09 | 8.34 | [13 empty] | 2024-03-26 | 2024-03-26 | United States, Canada | ES_1150418_US_03212024125939_6018945
3423279 | IoTecha Corp. | IoTecha | Electric Vehicle Charging Station | CCS-C80-LTE | Electric Vehicle Charging Station,CCS-C80A,; Electric Vehicle Charging Station,CCS-C80A-25,; Electric Vehicle Charging Station,CCS-C80A-25LTE,; Electric Vehicle Charging Station,CCS-C80C,; Electric Vehicle Charging Station,CCS-C80C-DS, |  | Level 2 | 80 | 1 | 0.08 | 1 | 25 | 6 |  |  | No | [8 empty] | Yes | Wi-Fi or Gigabit Ethernet,Cellular | 5.98 | 8.5 | 0 | 6.35 | 8.5 | 0 | 9.23 | 40.5 | 0 | 39 | [16 empty] | 2024-01-22 | 2024-01-22 | United States | ES_95903_CCS-C80-LTE_20240131140931_1934203
2372398 | JuiceBar division of Oasis Charger Corp | Oasis Juice Bar | Juice Bar Gen 3 | JB3.0-402 | ,,Retail Number: JB3.0-402-ES, JB3.0-402c-ES |  | Level 2 | 40 | 240 | 9.6 | 2 | 18 | 10 |  |  | No | [8 empty] | Yes | Cellular | 3.45 | 3.6 | 0.32 | 3.45 | 3.6 | 0.32 | 6.3 | 19.6 | 0.32 | 146.79 | 88.96 | 34 | 10.98 | [13 empty] | 2021-01-06 | 2021-01-06 | United States, Canada | ES_JB3.0-402_01062021142305_1010101
2382920 | JuiceBar division of Oasis Charger Corp | Oasis JuiceBar | JuiceBar Gen 3- 48Amp | JB3.0-482 |  |  | Level 2 | 48 | 240 | 11.52 | 2 | 18 | 10 |  |  | No |  | Open Charge Point Protocol (OCPP) | Cellular |  |  | No |  |  | Yes | Cellular | 2.69 | 3.6 | 0.26 | 2.9 | 3.6 | 0.27 | 4.25 | 22.8 | 0.32 | 164.66 | 62.68 | 19.66 | 6.91 | [13 empty] | 2021-08-04 | 2021-08-04 | United States, Canada | ES_1145966_JB3.0-482_08052021120103_1010101
2390144 | JuiceBar division of Oasis Charger Corp | Juice Bar | JB 3.0-321 | JB 3.0-321 |  |  | Level 2 | 32 | 240 | 7.68 | 1 | 20 | 12 |  |  | No | Yes | Open Charge Point Protocol (OCPP) | LTE | SAE J1772 | None | Yes |  | None | Yes | Cellular | 3.03 | 4.6 | 0.26 | 3.16 | 4.6 | 0.27 | 3.39 | 17.4 | 0.27 | 6.65 | 8.06 | 8.95 | 9.16 | [13 empty] | 2022-01-05 | 2022-01-05 | United States, Canada | ES_1145966_JB 3.0-321_11292021124310_7679101
2390155 | JuiceBar division of Oasis Charger Corp | Juice Bar | JB 3.0-401 | JB 3.0-401 |  |  | Level 2 | 40 | 240 | 9.6 | 1 | 20 | 12 |  |  | No | Yes | Open Charge Point Protocol (OCPP) | LTE | SAE J1772 | None | Yes |  | None | Yes | Cellular | 3.03 | 4.6 | 0.26 | 3.16 | 4.6 | 0.27 | 3.39 | 20.6 | 0.27 | 5.69 | 8.06 | 8.95 | 9.16 | [13 empty] | 2022-01-05 | 2022-01-05 | United States, Canada | ES_1145966_JB 3.0-401_11302021131528_1434442
2390159 | JuiceBar division of Oasis Charger Corp | Juice Bar | JB 3.0-481 | JB 3.0-481 |  |  | Level 2 | 48 | 240 | 11.52 | 1 | 20 | 12 |  |  | No | Yes | Open Charge Point Protocol (OCPP) | LTE | SAE J1772 | None | Yes |  | None | Yes | Cellular | 3.03 | 4.6 | 0.26 | 3.16 | 4.6 | 0.27 | 3.39 | 23.8 | 0.27 | 3.42 | 8.06 | 8.95 | 9.16 | [13 empty] | 2022-01-05 | 2022-01-05 | United States, Canada | ES_1145966_JB 3.0-481_11302021134203_1988489
2390160 | JuiceBar division of Oasis Charger Corp | Juice Bar | JB 3.0-322 | JB 3.0-322 |  |  | Level 2 | 32 | 240 | 7.68 | 2 | 20 | 12 |  |  | No | Yes | Open Charge Point Protocol (OCPP) | LTE | SAE J1772 | None | Yes |  | None | Yes | Cellular | 1.51 | 3.6 | 0.26 | 1.58 | 3.6 | 0.27 | 1.69 | 16.4 | 0.27 | 5.33 | 6.21 | 7.3 | 7.58 | [13 empty] | 2022-01-05 | 2022-01-05 | United States, Canada | ES_1145966_JB 3.0-322_12092021121847_4952661
2390161 | JuiceBar division of Oasis Charger Corp | Juice Bar | JB 3.0-402 | JB 3.0-402 |  |  | Level 2 | 40 | 240 | 9.6 | 2 | 20 | 12 |  |  | No | Yes | Open Charge Point Protocol (OCPP) | LTE | SAE J1772 | None | Yes |  | None | Yes | Cellular | 1.51 | 3.6 | 0.26 | 1.58 | 3.6 | 0.27 | 1.69 | 19.6 | 0.27 | 4.12 | 6.21 | 7.3 | 7.58 | [13 empty] | 2022-01-05 | 2022-01-05 | United States, Canada | ES_1145966_JB 3.0-402_12142021141111_7473718
2406411 | JuiceBar division of Oasis Charger Corp | Juice Bar | JB 3.0-482 | JB 3.0-482 |  |  | Level 2 | 48 | 240 | 11.52 | 2 | 20 | 12 |  |  | No | Yes | Open Charge Point Protocol (OCPP) | LTE | SAE J1772 | None | Yes |  | None | Yes | Cellular | 1.51 | 3.6 | 0.26 | 1.58 | 3.6 | 0.27 | 1.69 | 22.8 | 0.27 | 2.56 | 6.21 | 7.3 | 7.58 | [13 empty] | 2022-12-30 | 2022-12-30 | United States, Canada | ES_1145966_JB 3.0-482_12122022102605_6387140
3391665 | KWEV LLC | KWEV | KW7AC/01C/XX/RF/WF | KW7AC/01C/XX/RF/WF |  |  | Level 2 | 32 | 240 | 7.68 | 1 | 18 | 10 |  |  | No | [6 empty] | Radio Frequency Identification (RFID) |  | Yes | Wi-Fi or Gigabit Ethernet | 2.33 | 6.5 | 0.27 | 2.42 | 6.5 | 0.28 | 3.03 | 19.3 | 0.29 | 35.7 | 22.61 | 15.13 | 13.26 | [13 empty] | 2024-02-05 | 2024-02-05 | United States, Canada | ES_1150109_KW7AC/01C/XX/RF/WF_02012024104035_9824792
3391668 | KWEV LLC | KWEV | KW11DAC/01C/XX/RF/WF/4G | KW11DAC/01C/XX/RF/WF/4G |  |  | Level 2 | 48 | 240 | 11.52 | 2 | 25 | 8 | 7.93 | 83.5 | No | [6 empty] | Radio Frequency Identification (RFID) |  | Yes | Wi-Fi or Gigabit Ethernet,Cellular | 7.12 | 7.92 | 0.42 | 7.16 | 7.92 | 0.41 | 7.59 | 27.12 | 0.41 | 41.2 | 30.18 | 16.97 | 14.73 | [13 empty] | 2024-02-05 | 2024-02-05 | United States, Canada | ES_1150109_KW11DAC/01C/XX/RF/WF/4G_02012024122751_9615442
2507692 | LEDVANCE, LLC | LEDVANCE | EVC48ALVL2C1 | 78134 | EVC48ALVL2C1GY,78141,; EVC48ALVL2C1WH,78140, | 4613578134 | Level 2 | 48 | 240 | 11.52 | 1 | 25 | 8 | 7.93 |  | No | [8 empty] | Yes | Wi-Fi or Gigabit Ethernet,Other LAN (Local Area Network),Cellular | 4.34 | 4.41 | 0.31 | 4.17 | 4.41 | 0.3 | 6.28 | 23.61 | 0.28 | 9.9 | 8 | 5.2 | 4.8 | [13 empty] | 2023-05-31 | 2023-05-31 | United States, Canada | ES_1018393_78134_05252023112115_2995069
3425437 | LEDVANCE, LLC | LEDVANCE | EVC48ALVL2R | 78146 |  | 46135781469 | Level 2 | 48 | 240 | 11.52 | 1 | 18 | 8 |  |  | No | No | [5 empty] | None |  | Yes | Wi-Fi or Gigabit Ethernet,Cellular | 2.04 | 6.5 | 0.17 | 2.1 | 6.5 | 0.17 | 2.24 | 25.7 | 0.18 | 80 | 25 | 9 | 2 | [13 empty] | 2024-03-28 | 2024-03-28 | United States, Canada | ES_1018393_78146_03282024154548_4245656
2403443 | Leviton Mfg Co., Inc. | Leviton | EV32W | EV32W |  |  | Level 2 | 32 | 240 | 7.68 | 1 | 18 | 10 |  |  | No | [8 empty] | Yes | Wi-Fi or Gigabit Ethernet | 3.27 | 3.6 | 0.22 | 3.36 | 3.6 | 0.22 | 4.16 | 16.4 | 0.27 | 68 | 66 | 35 | 10 | [13 empty] | 2022-10-24 | 2022-10-24 | United States, Canada | ES_1042248_EV32W_10212022112550_8373834
2403444 | Leviton Mfg Co., Inc. | Leviton | EV48W | EV48W |  |  | Level 2 | 48 | 240 | 11.52 | 1 | 18 | 8 |  |  | No | [8 empty] | Yes | Wi-Fi or Gigabit Ethernet | 3.17 | 3.6 | 0.22 | 3.48 | 3.6 | 0.23 | 4.15 | 22.8 | 0.26 | 106 | 36 | 22 | 6 | [13 empty] | 2022-10-24 | 2022-10-24 | United States, Canada | ES_1042248_EV48W_10212022110658_6723749
2403445 | Leviton Mfg Co., Inc. | Leviton | EV320 | EV320 |  |  | Level 2 | 32 | 240 | 7.68 | 1 | 18 | 10 |  |  | No | [8 empty] | Yes | Wi-Fi or Gigabit Ethernet | 2.8 | 3.6 | 0.29 | 2.85 | 3.6 | 0.28 | 3.54 | 16.4 | 0.31 | 68 | 66 | 35 | 10 | [13 empty] | 2022-10-24 | 2022-10-24 | United States, Canada | ES_1042248_EV320_10212022113346_6728326
2403446 | Leviton Mfg Co., Inc. | Leviton | EV480 | EV480 |  |  | Level 2 | 48 | 240 | 11.52 | 1 | 18 | 8 |  |  | No | [8 empty] | Yes | Wi-Fi or Gigabit Ethernet | 2.78 | 3.6 | 0.28 | 2.85 | 3.6 | 0.28 | 3.49 | 22.8 | 0.32 | 106 | 36 | 22 | 6 | [13 empty] | 2022-10-24 | 2022-10-24 | United States, Canada | ES_1042248_EV480_10212022113802_4637109
2448296 | Leviton Mfg Co., Inc. | Leviton | EV80W | EV80W |  |  | Level 2 | 80 | 240 | 19.2 | 1 | 18 | 6 |  |  | No | [8 empty] | Yes | Wi-Fi or Gigabit Ethernet | 2.78 | 3.6 | 0.27 | 3.06 | 3.6 | 0.28 | 7.11 | 35.6 | 0.31 | 56.6 | 19.92 | 15.59 | 7.8 | [13 empty] | 2023-03-24 | 2023-03-24 | United States, Canada | ES_1042248_EV80W_02232023094034_3393518
2452841 | Leviton Mfg Co., Inc. | Leviton | EV800 | EV800 |  |  | Level 2 | 80 | 240 | 19.2 | 1 | 18 | 6 |  |  | No | [8 empty] | Yes | Wi-Fi or Gigabit Ethernet | 2.62 | 3.6 | 0.27 | 3.01 | 3.6 | 0.28 | 6.68 | 35.6 | 0.31 | 53.8 | 14.7 | 18 | 10.2 | [13 empty] | 2023-03-29 | 2023-03-29 | United States, Canada | ES_1042248_EV800_02222023175558_8126336
2452917 | Leviton Mfg Co., Inc. | Leviton | EV48S | EV48S | ,EV48S-F, |  | Level 2 | 48 | 240 | 11.52 | 1 | 18 | 7 | 7.93 | 71.3 | No | [8 empty] | Yes | Wi-Fi or Gigabit Ethernet,Cellular | 4.26 | 5.43 | 0.3 | 4.57 | 5.43 | 0.31 | 5.32 | 24.63 | 0.33 | 22.52 | 16.37 | 14.57 | 12.22 | [13 empty] | 2023-03-31 | 2023-03-31 | United States, Canada | ES_1042248_EV48S_03162023152237_525628
2452918 | Leviton Mfg Co., Inc. | Leviton | EV80S | EV80S | ,EV80S-F, |  | Level 2 | 80 | 240 | 19.2 | 1 | 18 | 6 | 7.93 | 73.4 | No | [8 empty] | Yes | Wi-Fi or Gigabit Ethernet,Cellular | 4.24 | 5.43 | 0.3 | 4.47 | 5.43 | 0.31 | 8.5 | 37.43 | 0.37 | 48.22 | 25.73 | 24.2 | 23.5 | [13 empty] | 2023-03-31 | 2023-03-31 | United States, Canada | ES_1042248_EV80S_03162023152651_2131463
2930651 | LG Electronics, Inc. | LG Electronics Inc | EVW011SK-** | EVW011SK-** | ,,EVW011SK-**, where * may be any alphanumeric |  | Level 2 | 48 | 240 | 11.52 | 1 | 23 | 10 |  |  | No | [8 empty] | Yes | Wi-Fi or Gigabit Ethernet | 7.08 | 8.5 | 0.29 | 7.1 | 8.5 | 0.29 | 7.75 | 27.7 | 0.32 | 130.71 | 55.66 | 19.92 | 6.8 | [13 empty] | 2023-11-29 | 2023-11-29 | United States, Canada | ES_1118034_EVW011SK-**_121920231653181_3633994
2398305 | Light Efficient Design | breezEV | EVC-L2-48A-L1-X-4G-D | EVC-L2-48A-L1-X-4G-D |  |  | Level 2 | 48 | 240 | 11.52 | 1 | 18 | 7 | 7.93 |  | No | [8 empty] | Yes | Wi-Fi or Gigabit Ethernet,Cellular | 3.78 | 4.43 | 0.28 | 3.84 | 4.43 | 0.29 | 5.23 | 23.63 | 0.33 | 78.9 | 33.7 | 10.5 | 4 | [13 empty] | 2022-04-19 | 2022-04-19 | United States, Canada | ES_1116899_EVC-L2-48A-L1-1-4G-D_06302022180442_1006280
2679764 | Light Efficient Design | breezEV | EVC-L2-P80-XX-YYY-ZZZZZ | EVC-L2-P80-XX-YYY-ZZZZZ |  |  | Level 2 | 80 | 240 | 19.2 | 1 | 25 | 6 | 7.93 | 98.3 | No | [6 empty] | Radio Frequency Identification (RFID) |  | Yes | Cellular | 3.47 | 8.34 | 0.3 | 3.52 | 8.34 | 0.3 | 6.3 | 40.34 | 0.33 | 50.6 | 43.6 | 36.2 | 26.4 | [13 empty] | 2023-10-10 | 2023-10-10 | United States, Canada | ES_1116899_EVC-L2-P80-XX-YYY-ZZZZZ_09262023184711_1813012
2349092 | Lite-On Technology Corporation | Lite-On Technology Corp | IC3-32A-H | IC3-32A-H | ,IC3-30A-H,; ,IC3-30A-N,; ,IC3-32A-N,; ,SC3-30A-H,; ,SC3-30A-N,; ,SC3-32A-H,; ,SC3-32A-N, |  | Level 2 | 32 | 240 | 7.68 | 1 | 25 | 10 |  |  | No | [8 empty] | Yes | Wi-Fi or Gigabit Ethernet | 3.48 | 3.6 | 0.25 | 3.53 | 3.6 | 0.25 | 6.03 | 16.4 | 0.3 | 82.49 | 73.92 | 22.25 | 6.96 | [13 empty] | 2020-11-18 | 2020-11-18 | United States, Canada | ES_1019645_IC3-32A-H_10292019181744_3064965
2381611 | Lite-On Technology Corporation | Lite-On | EX-1193-1 | EX-1193-1 | ,EX-1193-2,; ,EX-1193-3,; ,EX-1193-5, |  | Level 2 | 80 | 240 | 19.2 | 1 | 24 | 6 |  |  | No | [8 empty] | Yes | Wi-Fi or Gigabit Ethernet | 3.53 | 3.6 | 0.26 | 3.52 | 3.6 | 0.27 | 7.98 | 35.6 | 0.36 | 200.02 | 33.07 | 13.1 | 7.12 | [13 empty] | 2021-06-14 | 2021-06-14 | United States, Canada | ES_1019645_EX-1193-1A13_061520210939596_5615964
2392624 | Lite-On Technology Corporation | Lite-On Technology Corp | W1-UC166-0TH1ER | W1-UC166-0TH1ER |  |  | Level 2 | 48 | 240 | 11.52 | 1 | 16 | 8 | 12 | 33.6 | No | No | [7 empty] | Yes | Wi-Fi or Gigabit Ethernet | 4.57 | 8.7 | 0.25 | 4.6 | 8.7 | 0.25 | 11 | 23.9 | 0.4 | 126.1 | 54.9 | 22 | 11.87 | [13 empty] | 2021-12-14 | 2021-12-14 | United States, Canada | ES_1019645_W1-UC166-0TH1ER_020220221111943_7434553
2395391 | Lite-On Technology Corporation | LITE-ON Technology Corporation | W1-UC16A-00H1ER | W1-UC16A-00H1ER | ,W1-UC166-00H1ER,; ,W1-UC168-00H1ER,; ,W1-UC168-00J1E0, |  | Level 2 | 48 | 240 | 11.52 | 1 | 29 | 8 |  |  | No | No | [7 empty] | Yes | Wi-Fi or Gigabit Ethernet | 3.29 | 3.6 | 0.19 | 3.56 | 3.6 | 0.21 | 7.66 | 22.8 | 0.34 | 149.81 | 61.99 | 21.07 | 8.6 | [13 empty] | 2022-05-03 | 2022-05-03 | United States, Canada | ES_1019645_W1-UC16A-00H1ER_042520222223446_1399374
2395398 | Lite-On Technology Corporation | LITE-ON Technology Corporation | IC3-40A-H | IC3-40A-H | ,IC3-40A-N,; ,SC3-40A-H,; ,SC3-40A-N, |  | Level 2 | 40 | 240 | 9.6 | 1 | 25 | 10 |  |  | No | No | [7 empty] | Yes | Wi-Fi or Gigabit Ethernet | 3.43 | 3.6 | 0.26 | 3.55 | 3.6 | 0.27 | 6.1 | 19.6 | 0.34 | 133.45 | 76.65 | 22.54 | 6.72 | [13 empty] | 2022-05-03 | 2022-05-03 | United States, Canada | ES_1019645_IC3-40A-H _042720221919447_9868584
2407947 | Lite-On Technology Corporation | Lite-On | EX-1193-M | EX-1193-M | ,EX-1193-8,; ,EX-1193-E,; ,EX-1193-T, |  | Level 2 | 80 | 240 | 19.2 | 1 | 24 | 8 |  |  | No | No | [7 empty] | Yes | Wi-Fi or Gigabit Ethernet | 3.48 | 3.6 | 0.28 | 3.53 | 3.6 | 0.28 | 5.88 | 35.6 | 0.38 | 246.43 | 37.81 | 13.69 | 6.35 | [13 empty] | 2023-02-07 | 2023-02-07 | United States, Canada | ES_1019645_EX-1193-M_020220230020120_3968573
2668592 | Lite-On Technology Corporation | Lite-On Technology Corp | Charging Station | EX-1193-H |  |  | Level 2 | 80 | 240 | 19.2 | 1 | 23 | 6 |  |  | No | [8 empty] | Yes | Wi-Fi or Gigabit Ethernet,Cellular | 0.1 | 12.5 | 6.78 | 0.11 | 12.5 | 6.81 | 0.13 | 44.5 | 15.4 | -273.8 | [16 empty] | 2023-09-06 | 2023-09-06 | United States, Canada | ES_1019645_EX-1193-H_09202023173544_1010101
3436194 | Lite-On Technology Corporation | Lite-On | EX-1193-MFD-48 | EX-1193-MFD-48 |  |  | Level 2 | 48 | 240 | 11.52 | 1 | 25 | 8 |  | 561.88 | No | No | [7 empty] | Yes | Wi-Fi or Gigabit Ethernet | 5.95 | 8.65 | 0.36 | 5.9 | 8.65 | 0.36 | 7.6 | 23.85 | 0.41 | 120.76 | 51.54 | 18.51 | 7.87 | [13 empty] | 2024-04-11 | 2024-04-11 | United States, Canada | ES_1019645_EX-1193-MFD-48_030820240213648_5215916
2494966 | Longhorn Intelligent Tech Co., Ltd | Longhorn | ECA-NC4802S-**## | ECA-NC4802S-**## | ,ECA-NC3202S-**##.,; ,ECA-NC4002S-**##, |  | Level 2 | 48 | 240 | 11.52 | 1 | 25 | 8 | 7.93 |  | No | [8 empty] | Yes | Wi-Fi or Gigabit Ethernet,Other LAN (Local Area Network),Cellular | 4.34 | 4.41 | 0.31 | 4.17 | 4.41 | 0.3 | 6.28 | 23.61 | 0.28 | 9.9 | 8 | 5.2 | 4.8 | [13 empty] | 2023-05-19 | 2023-05-19 | United States, Canada | ES_1149087_ECA-NC4802S-**##_05062023104925_4194146
2359323 | Loop Inc. | Loop Global Inc | EVS-32A-L2-001 | EVS-32A-L2-001 | ,EVS-32A-L2-002, |  | Level 2 | 32 | 240 | 7.68 | 1 | 25 | 10 |  |  | No | [8 empty] | Yes | Wi-Fi or Gigabit Ethernet | 3.48 | 3.6 | 0.25 | 3.53 | 3.6 | 0.25 | 6.03 | 16.4 | 0.3 | 82.49 | 73.92 | 22.25 | 6.96 | [13 empty] | 2020-05-03 | 2020-05-03 | United States | ES_1144467_EVS-32A-L2-001_05042020161546_8946783
2383711 | Loop Inc. | Loop Global Inc | EVS-80A-L2-001 | EVS-80A-L2-001 | ,EVS-80A-L2-002, |  | Level 2 | 80 | 240 | 19.2 | 1 | 24 | 6 |  |  | No | No | [7 empty] | Yes | Wi-Fi or Gigabit Ethernet | 3.53 | 3.6 | 0.26 | 3.52 | 3.6 | 0.27 | 7.98 | 35.6 | 0.36 | 200.02 | 33.07 | 13.1 | 7.12 | [13 empty] | 2021-08-25 | 2021-08-25 | United States | ES_1144467_EVS-80A-L2-001_082320211301618_2720381
2403877 | Loop Inc. | Loop Global Inc | EVS-40A-L2-001 | EVS-40A-L2-001 | ,EVS-40A-L2-002, |  | Level 2 | 40 | 240 | 9.6 | 1 | 25 | 10 |  |  | No | No | [7 empty] | Yes | Wi-Fi or Gigabit Ethernet | 3.43 | 3.6 | 0.26 | 3.55 | 3.6 | 0.27 | 6.1 | 19.6 | 0.34 | 133.45 | 76.65 | 22.54 | 5.49 | [13 empty] | 2022-10-31 | 2022-10-31 | United States, Canada | ES_1144467_EVS-40A-L2-001_102520221802300_5398595
3463025 | Ningbo EverFlourish Smart Technology Corp., Ltd. | DeWalt | DXPAEV040 | DXPAEV040 |  |  | Level 2 | 40 | 240 | 9.6 | 1 | 25 | 8 |  |  | No | [8 empty] | Yes | Wi-Fi or Gigabit Ethernet | 3.35 | 5 | 0.08 | 3.39 | 5 | 0.08 | 7.59 | 21 | 0.17 | 80.95 | 48.74 | 17.87 | 8.52 | [13 empty] | 2024-04-29 | 2024-04-29 | United States, Canada | ES_1149960_DXPAEV040_04282024092117_6566736
3463026 | Ningbo EverFlourish Smart Technology Corp., Ltd. | DeWalt | DXPAEV048 | DXPAEV048 |  |  | Level 2 | 48 | 240 | 11.52 | 1 | 25 | 8 |  |  | No | [8 empty] | Yes | Wi-Fi or Gigabit Ethernet | 3.34 | 5 | 0.08 | 3.39 | 5 | 0.08 | 7.66 | 24.2 | 0.17 | 116.06 | 47.68 | 17.9 | 8.63 | [13 empty] | 2024-04-29 | 2024-04-29 | United States, Canada | ES_1149960_DXPAEV048_04282024092854_7518731
2404557 | OpConnect, Inc | OpConnect | OC-IC3-32A-H | OC-IC3-32A-H | ,OC-SC3-32A-N, |  | Level 2 | 32 | 240 | 7.68 | 1 | 25 | 10 |  |  | No | [8 empty] | Yes | Wi-Fi or Gigabit Ethernet | 3.48 | 3.6 | 0.25 | 3.53 | 3.6 | 0.25 | 6.03 | 16.4 | 0.3 | 82.49 | 73.92 | 22.25 | 6.95 | [13 empty] | 2022-11-15 | 2022-11-15 | United States, Canada | ES_1142443_OC-IC3-32A-H_111120221950863_2315457
3436207 | OpConnect, Inc | OpConnect Inc | IC80 | IC80 | ,SC80, |  | Level 2 | 80 | 240 | 19.2 | 1 | 24 | 6 |  |  | No | No | [7 empty] | Yes | Wi-Fi or Gigabit Ethernet | 3.53 | 3.6 | 0.26 | 3.52 | 3.6 | 0.27 | 7.98 | 35.6 | 0.36 | 200.11 | 33.07 | 13.1 | 7.12 | [13 empty] | 2024-04-11 | 2024-04-11 | United States, Canada | ES_1142443_IC80_040520241823943_1663518
2788121 | Parassol IoT LLC dba Parasol Elite Power | Parasol Elite Power | UEVC1L-4810-RLW-PEP | UEVC1L-4810-RLW-PEP | ,UEVC1L-3210-RLW-PEP.,; ,UEVC1L-4010-RLW-PEP, |  | Level 2 | 48 | 240 | 11.52 | 1 | 15 | 8 |  |  | No | [6 empty] | Radio Frequency Identification (RFID) |  | Yes | Wi-Fi or Gigabit Ethernet | 4.55 | 6.5 | 0.32 | 4.03 | 6.5 | 0.3 | 5.96 | 25.7 | 0.34 | 63.1 | 41.3 | 14 | 4.8 | [13 empty] | 2023-10-31 | 2023-10-31 | United States, Canada | ES_1149823_UEVC1L-4810-RLW-PEP_11172023222904_2681695
2389562 | PHIHONG TECHNOLOGY CO.,LTD. | PHIHONG | ELECTRIC | AXLU111001D | ,AXLU111001W, |  | Level 2 | 48 | 240 | 11.52 | 1 | 18 | 7 | 10.77 | 295.2 | No |  |  | Wi-Fi | SAE J1772 |  | No |  |  | Yes | Wi-Fi or Gigabit Ethernet,Cellular | 1.21 | 4.81 | 0.33 | 4.27 | 4.81 | 0.33 | 6.53 | 24 | 0.37 | 10 | 4 | 2 | 1 | [13 empty] | 2021-12-06 | 2021-12-06 | United States | ES_1145794_AXLU111001D_121520211800_1010101
2395767 | PHIHONG TECHNOLOGY CO.,LTD. | noodoe | ELECTRIC VEHICLE SUPPLY EQUIPMENT | AC11P | ,AC11P Exceed, |  | Level 2 | 48 | 240 | 11.52 | 1 | 18 | 7 | 10.77 | 295.2 | No | [8 empty] | Yes | Wi-Fi or Gigabit Ethernet,Cellular | 4.27 | 4.81 | 0.33 | 4.27 | 4.27 | 0.33 | 6.53 | 24.89 | 0.36 | 10 | 4 | 2 | 1 | [13 empty] | 2022-05-03 | 2022-05-03 | United States | ES_1145794_AC11P_05112022161152_1010101
3391666 | PortFi, LLC | PortFi | PORTFI40A@240V/RF/4G | PORTFI40A@240V/RF/4G |  |  | Level 2 | 40 | 240 | 9.6 | 1 | 25 | 8 |  |  | No | [6 empty] | Radio Frequency Identification (RFID) |  | Yes | Wi-Fi or Gigabit Ethernet,Cellular | 1.98 | 6.5 | 0.26 | 2.04 | 6.5 | 0.26 | 2.26 | 22.5 | 0.24 | 13 | 12 | 11.3 | 10.9 | [13 empty] | 2024-02-05 | 2024-02-05 | United States, Canada | ES_1150094_PORTFI40A@240VRF/4G_01312024224009_6789514
2400688 | Schumacher Electric Corporation | Schumacher | SEV1600HW | SEV1600HW | ,EV-1,; ,SAV1656HW, | 26666816007 | Level 2 | 50 | 240 | 12 | 1 | 25 | 8 |  |  | No | [8 empty] | Yes | Wi-Fi or Gigabit Ethernet | 2.14 | 3.6 | 0.21 | 2.41 | 3.6 | 0.24 | 2.52 | 20.6 | 0.23 | 125 | 44 | 15 | 13 | [13 empty] | 2022-08-26 | 2022-08-26 | United States, Canada | ES_1147501_SEV1600HW_08232022175905_3185541
2333783 | SemaConnect, Inc. | SemaConnect | SemaConnect | Model 620 | SemaConnect,520, |  | Level 2 | 30 | 240 | 7.2 | 1 | 18 | 10 |  |  | No | [8 empty] | Yes | Cellular | 3.9 | 4.6 | 0.22 | 3.9 | 4.6 | 0.23 | 9.2 | 16.6 | 0.63 | 57.2 | 57.2 | 31.6 | 10.6 | [13 empty] | 2019-01-22 | 2019-01-22 | United States, Canada | ES_1137922_Model 620_01222019101510_1010101
2374661 | SemaConnect, Inc. | SemaConnect | SemaConnect | 630 |  |  | Level 2 | 30 | 240 | 7.2 | 1 | 18 | 10 |  |  | No | [8 empty] | Yes | Cellular | 4.11 | 4.6 | 0.27 | 4.2 | 4.6 | 0.27 | 9.2 | 16.6 | 0.66 | 83.74 | 83.74 | 28.38 | 10.73 | [13 empty] | 2021-03-03 | 2021-03-03 | United States, Canada | ES_1137922_630_03032021100510_1010101
2374662 | SemaConnect, Inc. | SemaConnect | SemaConnect | 730 |  |  | Level 2 | 30 | 240 | 7.2 | 2 | 18 | 10 |  |  | No | [8 empty] | Yes | Cellular | 3.1 | 3.6 | 0.28 | 3.4 | 3.6 | 0.33 | 6.75 | 15.6 | 0.55 | 94.85 | 94.85 | 36.88 | 11.61 | [13 empty] | 2021-03-03 | 2021-03-03 | United States, Canada | ES_1137922_730_03032021100610_1010101
2379526 | SemaConnect, Inc. | SemaConnect | SemaConnect | 530 |  | 860007031519 | Level 2 | 30 | 240 | 7.2 | 1 | 18 | 10 |  |  | No |  | OpenADR | Cellular | SAE J1772 |  | No |  |  | Yes | Cellular | 3.27 | 4.6 | 0.36 | 3.34 | 4.6 | 0.34 | 8.94 | 16.6 | 0.67 | 71.32 | 71.32 | 25.3 | 9.45 | [13 empty] | 2021-06-11 | 2021-06-11 | United States, Canada | ES_1137922_530_06112021160603_1010101
2384020 | SemaConnect, Inc. | SemaConnect | SemaConnect | 780 |  | 860007031502 | Level 2 | 80 | 240 | 19.2 | 2 | 18 | 6 |  |  | No |  | OpenADR | Cellular | SAE J1772 |  | No |  |  | Yes | Cellular | 3.46 | 3.6 | 0.29 | 3.52 | 3.6 | 0.29 | 6.5 | 35.6 | 0.4 | 221.38 | 45.68 | 18.55 | 9.27 | [13 empty] | 2021-08-30 | 2021-08-30 | United States, Canada | ES_1137922_780_09012021113203_1010101
2393692 | SemaConnect, Inc. | SemaConnect | SemaConnect | 450 |  | 860007031540;860007031564 | Level 2 | 50 | 240 | 12 | 1 | 25 | 6 |  |  | No |  | OpenADR | Cellular | SAE J1772 |  | No |  |  | Yes | Wi-Fi or Gigabit Ethernet | 2.63 | 3.6 | 0.31 | 2.69 | 3.6 | 0.31 | 6.41 | 23.6 | 0.32 | 147.35 | 59.05 | 19.26 | 7.63 | [13 empty] | 2022-02-01 | 2022-02-01 | United States, Canada | ES_1137922_450_03092022180530_1010101
2404172 | SemaConnect, Inc. | SemaConnect | SemaConnect | 880 |  |  | Level 2 | 80 | 240 | 19.2 | 2 | 18 | 6 |  |  | No |  | OpenADR | Cellular | SAE J1772 |  | No |  |  | Yes | Cellular | 2.71 | 3.6 | 0.42 | 2.78 | 3.6 | 0.42 | 6.78 | 35.6 | 0.67 | 137.06 | 66.92 | 27.4 | 6.02 | [13 empty] | 2022-11-03 | 2022-11-03 | United States, Canada | ES_1137922_880_110420221215_1010101
2683948 | Shanghai Mida EV Power Co., Ltd | MIDA, | MD-EVH-32AB | MD-EVH-32AB | ,MD-EVC-32ABR,; ,MD-EVC-32ABR-4G,; ,MD-EVC-40ABR,; ,MD-EVC-40ABR-4G,; ,MD-EVC-48ABR-4G,; ,MD-EVC-48ABR.,; ,MD-EVH-32ABR,; ,MD-EVH-40AB,; ,MD-EVH-40ABR,; ,MD-EVH-48AB,; ,MD-EVH-48ABR, |  | Level 2 | 48 | 240 | 11.52 | 1 | 18 | 8 |  |  | No | [8 empty] | Yes | Wi-Fi or Gigabit Ethernet | 3.56 | 3.6 | 0.07 | 3.5 | 3.6 | 0.76 | 13.65 | 22.8 | 0.38 | 157.7 | 24.2 | 20.1 | 4 | [13 empty] | 2023-02-22 | 2023-02-22 | United States, Canada | ES_1149665_MD-EVH-32AB_10072023090647_4137079
2589803 | Shenzhen EN Plus Tech Co., Ltd. | EN+ | AC012K-HU-35 | AC012K-HU-35 |  |  | Level 2 | 50 | 240 | 12 | 1 | 23 | 8 |  |  | No | [8 empty] | Yes | Wi-Fi or Gigabit Ethernet | 2.67 | 3.6 | 0.18 | 2.85 | 3.6 | 0.18 | 3.95 | 23.6 | 0.24 | 144 | 56 | 14 | 6 | [13 empty] | 2023-07-07 | 2023-07-07 | United States, Canada | ES_1148346_AC012K-HU-35_07042023140334_423852
3462871 | Shenzhen Guanke Technologies Co. Ltd. | GK | E18-48A-01 | E18-48A-01 |  |  | Level 2 | 48 | 240 | 11.52 | 1 | 16 | 8 |  |  | No | [8 empty] | Yes | Wi-Fi or Gigabit Ethernet | 1.11 | 5 | 0.07 | 1.15 | 5 | 0.07 | 2.28 | 24.2 | 0.13 | 106 | 45 | 13 | 1 | [13 empty] | 2024-04-24 | 2024-04-24 | United States, Canada | ES_1144141_E18-48A-01_04202024102915_1931726
3418887 | SHENZHEN HB ELECTRONIC CO LTD | HBE | HBE-AC32A02ST-U-*#***** | HBE-AC32A02ST-U-*#***** | ,HBE-AC40A02ST-U-*#*****,; ,HBE-AC48A02ST-U-*#*****., |  | Level 2 | 48 | 240 | 11.52 | 2 | 25 | 8 | 7.93 | 126.9 | No | [6 empty] | High Resolution Display,Credit Card Reader,Radio Frequency Identification (RFID) |  | Yes | Wi-Fi or Gigabit Ethernet,Cellular | 10.91 | 12.35 | 0.34 | 10.98 | 12.35 | 0.34 | 12.72 | 31.55 | 0.36 | 37.81 | 35.73 | 34.87 | 34.77 | [13 empty] | 2024-03-19 | 2024-03-19 | United States, Canada | ES_1148102_HBE-AC32A02ST-U-*#*****_03192024102652_881311
3417455 | Shenzhen Longsun Optoelectronics Technology CO. ,LTD | LONGSUN | EVC-WB50 | EVC-WB50 |  |  | Level 2 | 48 | 240 | 11.52 | 1 | 25 | 8 |  |  | No | [8 empty] | Yes | Wi-Fi or Gigabit Ethernet | 2.76 | 6.5 | 0.11 | 2.81 | 6.5 | 0.12 | 4.04 | 25.7 | 0.15 | 126.04 | 59.99 | 18.31 | 5.13 | [13 empty] | 2024-02-20 | 2024-02-20 | United States, Canada | ES_1150176_EVC-WB50_02182024095449_9833337
3417456 | Shenzhen Longsun Optoelectronics Technology CO. ,LTD | LONGSUN | EVC-WB50A | EVC-WB50A |  |  | Level 2 | 40 | 240 | 9.6 | 1 | 25 | 8 |  |  | No | [8 empty] | Yes | Wi-Fi or Gigabit Ethernet | 2.74 | 6.5 | 0.12 | 2.83 | 6.5 | 0.12 | 4.31 | 22.5 | 0.15 | 103.71 | 59.82 | 17.95 | 5.09 | [13 empty] | 2024-02-20 | 2024-02-20 | United States, Canada | ES_1150176_EVC-WB50A_02182024095246_5226861
3417457 | Shenzhen Longsun Optoelectronics Technology CO. ,LTD | LONGSUN | EVC-WB32A | EVC-WB32A |  |  | Level 2 | 32 | 240 | 7.68 | 1 | 25 | 8 |  |  | No | [8 empty] | Yes | Wi-Fi or Gigabit Ethernet | 2.74 | 6.5 | 0.12 | 2.82 | 6.5 | 0.12 | 4.31 | 19.3 | 0.16 | 67.84 | 59.95 | 17.98 | 5.1 | [13 empty] | 2024-02-20 | 2024-02-20 | United States, Canada | ES_1150176_EVC-WB32A_02182024095031_3105127
3417458 | Shenzhen Longsun Optoelectronics Technology CO. ,LTD | LONGSUN | EVC-WB16A | EVC-WB16A |  |  | Level 2 | 16 | 240 | 3.84 | 1 | 25 | 8 |  |  | No | [8 empty] | Yes | Wi-Fi or Gigabit Ethernet | 2.82 | 6.5 | 0.12 | 2.83 | 6.5 | 0.12 | 4.32 | 12.9 | 0.17 | 19.93 |  | 17.93 | 5.1 | [13 empty] | 2024-02-20 | 2024-02-20 | United States, Canada | ES_1150176_EVC-WB16A_02182024094522_429803
2397741 | SHEN ZHEN PUTIAN YONGGAO NEW ENERGY TECHNOLOGY CO.,LTD | WPT | WPTAC-9KW-S24-TD | WPTAC-9KW-S24-TD | ,WPTAC-9KW-S18-TD, |  | Level 2 | 40 | 240 | 9.6 | 1 | 24 | 9 | 7.93 | 46.61 | No | [8 empty] | Yes | Wi-Fi or Gigabit Ethernet | 3.61 | 4.42 | 0.29 | 3.81 | 4.42 | 0.31 | 6.53 | 20.42 | 0.39 | 90 | 50 | 13 | 8 | [13 empty] | 2022-06-22 | 2022-06-22 | United States, Canada | ES_1147623_WPTAC-9KW-S24-TD_06172022134300_4742242
2397742 | SHEN ZHEN PUTIAN YONGGAO NEW ENERGY TECHNOLOGY CO.,LTD | WPT | WPTAC-7KW-S24-TD | WPTAC-7KW-S24-TD | ,WPTAC-7KW-S18-TD, |  | Level 2 | 32 | 240 | 7.68 | 1 | 24 | 10 | 7.93 | 50.31 | No | [8 empty] | Yes | Wi-Fi or Gigabit Ethernet | 3.53 | 4.42 | 0.29 | 3.75 | 4.42 | 0.31 | 6.64 | 17.22 | 0.39 | 79 | 68 | 21 | 7 | [13 empty] | 2022-06-22 | 2022-06-22 | United States, Canada | ES_1147623_WPTAC-7KW-S24-TD_06172022132029_7615167
2397744 | SHEN ZHEN PUTIAN YONGGAO NEW ENERGY TECHNOLOGY CO.,LTD | WPT | WPTAC-11KW-S24-TD | WPTAC-11KW-S24-TD | ,WPTAC-11KW-S18-TD, |  | Level 2 | 48 | 240 | 11.52 | 1 | 24 | 7 | 7.93 | 41.76 | No | [8 empty] | Yes | Wi-Fi or Gigabit Ethernet | 3.52 | 4.42 | 0.29 | 3.77 | 4.42 | 0.29 | 6.54 | 23.62 | 0.39 | 100 | 41 | 15 | 7 | [13 empty] | 2022-06-23 | 2022-06-23 | United States, Canada | ES_1147623_WPTAC-11KW-S24-TD_06172022134809_766260
3387779 | Shenzhen Sinexcel Electric Co.,Ltd | Sinexcel | SEA240/40I-U-6Y | SEA240/40I-U-6Y | ,SEA240/40I-U-14W,; ,SEA240/40I-U-14Y,; ,SEA240/40I-U-6W, |  | Level 2 | 40 | 240 | 9.6 | 1 | 25 | 8 |  |  | No | [8 empty] | Yes | Wi-Fi or Gigabit Ethernet | 3.93 | 6.5 | 0.26 | 5.74 | 6.5 | 0.32 | 5.75 | 22.5 | 0.29 | 103 | 68 | 36 | 6 | [13 empty] | 2024-01-29 | 2024-01-29 | United States, Canada | ES_1149464_SEA240/40I-U-6Y_01152024174629_8785364
3387780 | Shenzhen Sinexcel Electric Co.,Ltd | Sinexcel | SEA240/48I-U-HY | SEA240/48I-U-HY | ,SEA240/48I-U-HW, |  | Level 2 | 48 | 240 | 11.52 | 1 | 25 | 8 |  |  | No | [8 empty] | Yes | Wi-Fi or Gigabit Ethernet | 3.06 | 6.5 | 0.24 | 3.86 | 6.5 | 0.2 | 4.59 | 25.7 | 0.23 | 134 | 64 | 26 | 9 | [13 empty] | 2024-01-29 | 2024-01-29 | United States, Canada | ES_1149464_SEA240/48I-U-HY_01152024170241_3576928
3423283 | Shenzhen Topband Co., Ltd | TOPBAND | TBAC3111USH-LJK | TBAC3111USH-LJK |  |  | Level 2 | 48 | 240 | 11.52 | 1 | 17 | 8 | 5.57 | 136.5 | No | [8 empty] | Yes | Wi-Fi or Gigabit Ethernet | 3.08 | 7.11 | 0.21 | 3.15 | 7.11 | 0.23 | 5.99 | 26.31 | 0.33 | 98 | 42 | 28 | 8 | [13 empty] | 2024-03-22 | 2024-03-22 | United States, Canada | ES_1129430_TBAC3111USH-LJK_03212024101703_6038629
3462872 | Shenzhen Topband Co., Ltd | TOPBAND | TBAC3091USH-LJK | TBAC3091USH-LJK |  |  | Level 2 | 40 | 240 | 9.6 | 1 | 17 | 8 | 5.57 | 237.1 | No | [6 empty] | Radio Frequency Identification (RFID) |  | Yes | Wi-Fi or Gigabit Ethernet | 3.03 | 7.14 | 0.19 | 3.09 | 7.14 | 0.19 | 5.87 | 23.14 | 0.3 | 163 | 106 | 48 | 12 | [13 empty] | 2024-04-24 | 2024-04-24 | United States, Canada | ES_1129430_TBAC3091USH-LJK_04202024111822_6526300
2404721 | Sichuan Injet New Energy Co.,Ltd. | WEEYU | M3P140U | M3P140U |  |  | Level 2 | 40 | 240 | 9.6 | 1 | 16 | 8 |  |  | No | [8 empty] | Yes | Wi-Fi or Gigabit Ethernet | 3.4 | 3.6 | 0.16 | 3.47 | 3.6 | 0.16 | 3.64 | 19.6 | 0.18 | 60 | 33 | 11 | 4 | [13 empty] | 2022-11-18 | 2022-11-18 | United States, Canada | ES_1148294_M3P140U_11162022150319_2841302
3354393 | Sichuan Injet New Energy Co.,Ltd. | Injet | iM3C-09K6A | iM3C-09K6A |  |  | Level 2 | 40 | 240 | 9.6 | 1 | 25 | 6 | 8.15 | 16.52 | No | [8 empty] | Yes | Wi-Fi or Gigabit Ethernet,Other LAN (Local Area Network) | 4.17 | 7.33 | 0.12 | 4.94 | 7.33 | 0.13 | 5.13 | 23.33 | 0.15 | 46.68 | 28.95 | 11.3 | 5.67 | [13 empty] | 2023-12-27 | 2023-12-27 | United States, Canada | ES_1148294_iM3C-09K6A_12202023141421_9028283
3354394 | Sichuan Injet New Energy Co.,Ltd. | Injet | iM3C-11K5A | iM3C-11K5A |  |  | Level 2 | 48 | 240 | 11.52 | 1 | 25 | 6 | 8.15 | 16.52 | No | [8 empty] | Yes | Wi-Fi or Gigabit Ethernet,Other LAN (Local Area Network) | 4.13 | 7.33 | 0.12 | 4.95 | 7.33 | 0.13 | 5.07 | 26.53 | 0.15 | 67.5 | 28.91 | 11.38 | 5.68 | [13 empty] | 2023-12-27 | 2023-12-27 | United States, Canada | ES_1148294_iM3C-11K5A_12202023140155_876886
3354395 | Sichuan Injet New Energy Co.,Ltd. | Injet | iM3C-15K6A | iM3C-15K6A |  |  | Level 2 | 65 | 240 | 15.6 | 1 | 25 | 6 | 8.15 | 16.52 | No | [8 empty] | Yes | Wi-Fi or Gigabit Ethernet,Other LAN (Local Area Network) | 4.15 | 7.33 | 0.12 | 4.91 | 7.33 | 0.13 | 5.14 | 33.33 | 0.15 | 120.16 | 28.84 | 11.32 | 5.66 | [13 empty] | 2023-12-27 | 2023-12-27 | United States, Canada | ES_1148294_iM3C-15K6A_12202023135128_4378015
3354396 | Sichuan Injet New Energy Co.,Ltd. | Injet | iM3C-19K2A | iM3C-19K2A |  |  | Level 2 | 80 | 240 | 19.2 | 1 | 25 | 6 | 8.15 | 16.52 | No | [8 empty] | Yes | Wi-Fi or Gigabit Ethernet,Other LAN (Local Area Network) | 4.16 | 7.33 | 0.12 | 4.71 | 7.33 | 0.12 | 5.07 | 39.33 | 0.14 | 183.46 | 29.05 | 11.4 | 5.64 | [13 empty] | 2023-12-27 | 2023-12-27 | United States, Canada | ES_1148294_iM3C-19K2A_12202023134353_5128442
2631707 | Siemens Industry, Inc. | Siemens Industry Inc | 8EM1312-5CF18-0FA3 | 8EM1312-5CF18-0FA3 | ,8EM1312-4CF18-0FA3, |  | Level 2 | 48 | 240 | 11.52 | 1 | 21 | 16 |  |  | No | No | [5 empty] | PLC Board (ISO 15118) |  | Yes | Wi-Fi or Gigabit Ethernet | 5.42 | 6 | 0.39 | 5.46 | 6 | 0.4 | 6.35 | 25.2 | 0.44 | 116.11 | 49.31 | 16.65 | 7.09 | [13 empty] | 2023-07-31 | 2023-07-31 | United States, Canada | ES_1092555_8EM1312 5CF18 0FA3_072820231711981_5815616
2631712 | Siemens Industry, Inc. | Siemens Industry Inc | 8EM1315-5CG14-0GA0 | 8EM1315-5CG14-0GA0 | ,8EM1310-4CF14-0GA0,; ,8EM1314-5CG18-0FA3,; ,EM1310-5CF14-0GA0, |  | Level 2 | 48 | 240 | 11.52 | 1 | 25 | 16 |  |  | No | No | [5 empty] | PLC Board (ISO 15118),Radio Frequency Identification (RFID) |  | Yes | Wi-Fi or Gigabit Ethernet | 5.62 | 7.5 | 0.4 | 5.68 | 7.5 | 0.4 | 6.6 | 26.7 | 0.45 | 115.37 | 49.88 | 17.86 | 7.29 | [13 empty] | 2023-07-31 | 2023-07-31 | United States, Canada | ES_1092555_8EM1315 5CG14 0GA0_072820231745525_3614251
2631715 | Siemens Industry, Inc. | Siemens Industry Inc | 8EM1317-5CG14-1GA2 | 8EM1317-5CG14-1GA2 | ,8EM1310-4CF14-1GA2,; ,8EM1310-5CF14-1GA2,; ,8EM1310-5CG14-1GA2,; ,8EM1314-5CG14-2FA2,; ,8EM1315-5CG14-1GA2, |  | Level 2 | 48 | 240 | 11.52 | 1 | 25 | 16 |  |  | Yes | No | [5 empty] | PLC Board (ISO 15118),Radio Frequency Identification (RFID) |  | Yes | Cellular | 2.98 | 8.5 | 0.205 | 3.025 | 8.5 | 0.4 | 3.415 | -114.44 | 3.435 | 17.59 | 7.7 | [15 empty] | 2023-07-31 | 2023-07-31 | United States, Canada | ES_1092555_8EM1317-5CG14-1GA2 _07282023181299_5631133
2362138 | SolarEdge Technologies Inc. | Solar Edge | SE-EV-SA-US-40* | SE-EV-SA-US-40* |  |  | Level 2 | 40 | 240 | 9.6 | 1 | 24 | 8 |  |  | No | [8 empty] | Yes | Wi-Fi or Gigabit Ethernet | 3.04 | 3.6 | 0.14 | 3.02 | 3.6 | 0.14 | 3.58 | 19.6 | 0.16 | 1.55 | 2.52 | 3.36 | 3.54 | [13 empty] | 2020-06-25 | 2020-06-25 | United States, Canada | ES_1140607_SE-EV-SA-US-40*_06182020091301_818902
3387702 | SUI CHENG LIMITED | Andeman | EV Portable Charger | HS1 |  | 715786181873 | Level 2 | 32 | 240 | 7.68 | 1 | 25 | 10 | 1.5 | 100 | No | Yes | Open Charge Point Protocol (OCPP) | Wi-Fi | SAE J1772 |  |  |  |  | Yes | Wi-Fi or Gigabit Ethernet | 2.52 | 5.16 | 0.24 | 2.5 | 5.16 | 0.26 | 4.93 | 17.96 | 0.32 | 88.5 | 67.2 | 28.5 | 14.1 | [13 empty] | 2024-01-24 | 2024-01-24 | United States, Canada | ES_1149961_HS1_01242024112600_0000001
3387703 | SUI CHENG LIMITED | Andeman | EV Wall Charger | WS1 |  | 715786248880 | Level 2 | 48 | 240 | 11.52 | 1 | 25 | 8 | 10 | 300 | No | Yes | Open Charge Point Protocol (OCPP) | Wi-Fi | SAE J1772 |  |  |  |  | Yes | Wi-Fi or Gigabit Ethernet | 4.6 | 7.48 | 0.33 | 4.65 | 7.48 | 0.28 | 8.72 | 26.68 | 0.33 | 103.2 | 61.4 | 29.3 | 10.6 | [13 empty] | 2024-01-24 | 2024-01-24 | United States, Canada | ES_1149961_WS1_01242024113800_0000001
2353005 | Tellus Power | TELLUS | DUAL PEDESTAL and WALL MOUNT EVSE | UP160J |  |  | Level 2 | 30 | 240 | 7.2 | 2 | 18 | 10 |  |  | No | [8 empty] | Yes | Wi-Fi or Gigabit Ethernet | 2.7 | 3.1 | 0.15 | 2.74 | 3.1 | 0.32 | 2.78 | 15.1 | 0.32 | 89.92 | 89.92 | 25.21 | 5.52 | [13 empty] | 2020-01-09 | 2020-01-09 | United States, Canada | ES_1143582_UP160J_01092020104805_1010101
2668006 | Tesla, Inc. | Tesla | 1457768-##* | 1457768-##* |  |  | Level 2 | 48 | 240 | 11.52 | 1 | 22 | 8 |  |  | No | Yes |  |  | SAE J1772 | OpenADR, Payment Card Industry Self-Assessment | No |  |  | Yes | Wi-Fi or Gigabit Ethernet,Cellular | 1.36 | 3.6 | 0.33 | 1.38 | 3.6 | 0.32 | 3.36 | 22.8 | 0.36 | 1.71 | 2.78 | 3.16 | 3.31 | [13 empty] | 2023-09-18 | 2023-09-18 | United States, Canada | ES_1148950_1457768-##*_09182023161349_9977685
3360868 | Tesla, Inc. | Universal Wall Connector | 1509549-##* | 1509549-##* |  |  | Level 2 | 48 | 240 | 11.52 | 1 | 22 | 8 |  |  | No | Yes |  |  | SAE J1772 | OpenADR, Payment Card Industry Self-Assessment | No |  |  | Yes | Wi-Fi or Gigabit Ethernet,Cellular | 1.36 | 3.6 | 0.33 | 1.38 | 3.6 | 0.32 | 3.36 | 22.8 | 0.36 | 1.71 | 2.78 | 3.16 | 3.31 | [13 empty] | 2023-09-18 | 2023-09-18 | United States, Canada | ES_1148950_1509549-##*_01112024141454_9609186
3360869 | Tesla, Inc. | Universal Wall Connector | 1734412-##* | 1734412-##* |  |  | Level 2 | 48 | 240 | 11.52 | 1 | 22 | 8 |  |  | No | Yes |  |  | SAE J1772 | OpenADR, Payment Card Industry Self-Assessment | No |  |  | Yes | Wi-Fi or Gigabit Ethernet,Cellular | 1.36 | 3.6 | 0.33 | 1.38 | 3.6 | 0.32 | 3.36 | 22.8 | 0.36 | 1.71 | 2.78 | 3.16 | 3.31 | [13 empty] | 2023-09-18 | 2023-09-18 | United States, Canada | ES_1148950_1734412-##*_01112024141455_5557367
2403447 | The Wiremold Company | Legrand | LNA-EVC1-48-XX1 | LNA-EVC1-48-XX1 |  | 786776198577 | Level 2 | 48 | 240 | 11.52 | 1 | 25 | 7 |  |  | No | [6 empty] | Radio Frequency Identification (RFID) |  | Yes | Wi-Fi or Gigabit Ethernet | 3.09 | 6.5 | 0.28 | 3.11 | 6.5 | 0.28 | 3.53 | 25.7 | 0.34 | 67.3 | 55.3 | 33.1 | 24 | [13 empty] | 2022-10-24 | 2022-10-24 | United States, Canada | ES_1148098_LNA-EVC1-48-XX1_10212022104956_3026697
2404970 | TOPDON TECHNOLOGY Co., Ltd. | TOPDON | PulseQ AC Home | PulseQ AC Home |  |  | Level 2 | 40 | 240 | 9.6 | 1 | 16 | 8 |  |  | No | [8 empty] | Yes | Wi-Fi or Gigabit Ethernet | 3.4 | 3.6 | 0.16 | 3.47 | 3.6 | 0.16 | 3.64 | 19.6 | 0.18 | 60 | 33 | 11 | 4 | [13 empty] | 2022-11-28 | 2022-11-28 | United States, Canada | ES_1148412_M3P140U_11252022152941_631067
2407893 | Trivial LLC (DBA: The Trivial Company) | The Trivial Company | TEV10/32A/WF-RF | TEV10/32A/WF-RF |  |  | Level 2 | 32 | 240 | 7.68 | 1 | 18 | 10 | 7.93 | 52.2 | No | [8 empty] | Yes | Wi-Fi or Gigabit Ethernet | 3.9 | 4.42 | 0.29 | 4.15 | 4.42 | 0.3 | 5.43 | 17.22 | 0.34 | 32 | 31 | 17 | 10 | [13 empty] | 2023-02-06 | 2023-02-06 | United States, Canada | ES_1148599_TEV10/32A/WF-RF_12292022134100_1431238
2394001 | Turnongreen Inc. | Turnongreen | ELECTRIC VEHICLE SUPPLY EQUIPMENT | CPEVAC-11KW-J17-W | ,CPEVAC-11KW-J17-WG, |  | Level 2 | 48 | 240 | 11.52 | 1 | 18 | 7 | 10.77 | 295.2 | No |  |  | Wi-Fi | SAE J1772 |  | No |  |  | Yes | Wi-Fi or Gigabit Ethernet,Cellular | 4.27 | 4.81 | 0.33 | 4.27 | 4.81 | 0.33 | 6.53 | 24 | 0.37 | 10 | 4 | 2 | 1 | [13 empty] | 2022-03-17 | 2022-03-17 | United States, Canada | ES_1147104_CPEVAC-11KW-J17-W_03232022142350_1010101
2395798 | Turnongreen Inc. | Turnongreen | CEVAC-7KW-S24-TD | CEVAC-7KW-S24-TD | ,CEVAC-7KW-J17-S18,; ,CEVAC-7KW-S18-TD, |  | Level 2 | 32 | 240 | 7.68 | 1 | 24 | 10 | 7.93 | 50.31 | No | [8 empty] | Yes | Wi-Fi or Gigabit Ethernet | 3.53 | 4.42 | 0.29 | 3.75 | 4.42 | 0.31 | 6.64 | 17.22 | 0.39 | 79 | 68 | 21 | 7 | [13 empty] | 2022-05-12 | 2022-05-12 | United States, Canada | ES_1147104_CEVAC-7KW-S24-TD_05102022092625_633355
2378449 | United Chargers Inc. | United Chargers Inc | Grizzl-E Smart | GRS-14-24-P | ,GRS-14-24-AB,; ,GRS-14-24-PB,; ,GRS-14-24-PC,; ,GRS-6-24-P,; ,GRS-6-24-PB, |  | Level 2 | 40 | 240 | 9.6 | 1 | 24 | 8 |  |  | No | [8 empty] | Yes | Wi-Fi or Gigabit Ethernet | 2.33 | 3.6 | 0.33 | 2.38 | 3.6 | 0.34 | 5.2 | 19.6 | 0.43 | 91.99 | 54.12 | 17.14 | 5.83 | [13 empty] | 2021-05-26 | 2021-05-26 | United States, Canada | ES_1144826_GRS-14-24-P_051820211639446_3073739
2470925 | Universal EV LLC | Universal EV LLC | NKR-AC002 | NKR-AC002 |  |  | Level 2 | 96 | 240 | 23.04 | 2 | 18 | 8 | 10.8 |  | No | [8 empty] | Yes | Wi-Fi or Gigabit Ethernet,Cellular | 2.93 | 3.84 | 0.11 | 3.04 | 3.84 | 0.11 | 6.69 | 42.24 | 0.24 | 25.56 | 79.36 | 142.52 | 266.75 | [13 empty] | 2023-04-28 | 2023-04-28 | United States, Canada | ES_1148991_NKR-AC002_04242023103423_9667627
2502091 | Wall Box Chargers S.L. | WALLBOX | PUP2-U-1-6-C-002 | PUP2-U-1-6-C-002 | ,PUP2-U-1-5-N-**2,; ,PUP2-U-1-5-N-002,; ,PUP2-U-1-6-C-**2, |  | Level 2 | 48 | 240 | 11.52 | 1 | 24 | 10 |  |  | No | No | [7 empty] | Yes | Wi-Fi or Gigabit Ethernet | 3.43 | 3.6 | 0.51 | 3.48 | 3.6 | 0.52 | 4.8 | 22.8 | 0.61 | 144.63 | 60.09 | 18.25 | 5.77 | [13 empty] | 2023-10-03 | 2023-10-03 | United States, Canada | ES_1145672 _PUP2-U-1-6-C-002 _051920232203899_4789086
2635845 | Wall Box Chargers S.L. | WALLBOX | PUP1-U-1-6-C-002 | PUP1-U-1-6-C-002 | ,PUP1-U-1-5-0-**2,; ,PUP1-U-1-5-0-002,; ,PUP1-U-1-5-C-**2,; ,PUP1-U-1-5-C-002,; ,PUP1-U-1-5-G-**2,; ,PUP1-U-1-5-G-002,; ,PUP1-U-1-5-N-**2,; ,PUP1-U-1-5-N-002,; ,PUP1-U-1-6-0-**2,; ,PUP1-U-1-6-0-002,; ,PUP1-U-1-6-C-**2, |  | Level 2 | 48 | 240 | 11.52 | 1 | 25 | 18 |  |  | No | No | [5 empty] | None |  | Yes | Wi-Fi or Gigabit Ethernet | 4.16 | 5 | 0.41 | 4.2 | 5 | 0.41 | 5 | 24.2 | 0.46 | 145.81 | 64.47 | 17.87 | 6.5 | [13 empty] | 2023-10-03 | 2023-10-03 | United States, Canada | ES_1145672 _PUP1-U-1-6-C-002_080820232340208_4784509
3417687 | Wall Box Chargers S.L. | WALLBOX | Pulsar Pro | PUP3-*1-1-6-C-*2 | Pulsar Pro,PUP3-*1-1-5-N-*2, |  | Level 2 | 48 | 240 | 11.52 | 1 | 25 | 9 |  |  | No | No | [5 empty] | PLC Board (ISO 15118),Radio Frequency Identification (RFID) |  | Yes | Wi-Fi or Gigabit Ethernet | 5.67 | 7.5 | 0.49 | 5.83 | 7.5 | 0.5 | 6.73 | 26.7 | 0.54 | 134.77 | 56.73 | 19.49 | 7.58 | [13 empty] | 2024-03-04 | 2024-03-04 | United States, Canada | ES_1145672_PUP3-*1-1-6-C-*2_030420241439335_5696215
2403102 | Wanbang Digital Energy Co., Ltd | Star Charge | DH-AC0070XG74-N | DH-AC0070XG74-N | ,DH-AC0070XG74-O, |  | Level 2 | 32 | 240 | 7.68 | 1 | 16 | 10 |  |  | No | [8 empty] | Yes | Wi-Fi or Gigabit Ethernet | 3.02 | 3.6 | 0.18 | 3.51 | 3.6 | 0.2 | 7.52 | 16.4 | 0.34 | 65 | 52 | 18 | 15 | [13 empty] | 2022-10-14 | 2022-10-14 | United States, Canada | ES_1147500_DH-AC0070XG74-N_10122022102712_4841729
2403103 | Wanbang Digital Energy Co., Ltd | Star Charge | DH-AC0096XG74-O | DH-AC0096XG74-O |  |  | Level 2 | 40 | 240 | 9.6 | 1 | 16 | 9 |  |  | No | [8 empty] | Yes | Wi-Fi or Gigabit Ethernet | 3.04 | 3.6 | 0.19 | 3.58 | 3.6 | 0.2 | 7.43 | 19.6 | 0.32 | 65 | 44 | 50 | 9 | [13 empty] | 2022-10-14 | 2022-10-14 | United States, Canada | ES_1147500_DH-AC0096XG74-O_10122022103123_1352502
2403104 | Wanbang Digital Energy Co., Ltd | Star Charge | DH-AC0115XG74-N | DH-AC0115XG74-N |  |  | Level 2 | 48 | 240 | 11.52 | 1 | 16 | 9 |  |  | No | [8 empty] | Yes | Wi-Fi or Gigabit Ethernet | 3.12 | 3.6 | 0.17 | 3.58 | 3.6 | 0.2 | 7.49 | 22.8 | 0.32 | 119 | 48 | 18 | 10 | [13 empty] | 2022-10-14 | 2022-10-14 | United States, Canada | ES_1147500_DH-AC0115XG74-N_10122022103511_3212396
2669156 | Wanbang Digital Energy Co., Ltd | Star Charge | AC0192AN0300703## | AC0192AN0300703## | ,AC0076AN0300602##,; ,AC0076AN0300603##,; ,AC0076AN0300702##,; ,AC0076AN0300703##,; ,AC0076AN0301502##,; ,AC0076AN0301503##,; ,AC0076AN0301602##,; ,AC0076AN0301603##,; ,AC0096AN0300602##,; ,AC0096AN0300603##,; ,AC0096AN0300702##,; ,AC0096AN0300703##,; ,AC0096AN0301502##,; ,AC0096AN0301503##,; ,AC0096AN0301602##,; ,AC0096AN0301603##,; ,AC0115AN0300602##,; ,AC0115AN0300603##,; ,AC0115AN0300703##,; ,AC0120AN0300602##,; ,AC0120AN0300603##,; ,AC0120AN0300702##,; ,AC0120AN0300702##,; ,AC0120AN0300703##,; ,AC0192AN0300602##,; ,AC0192AN0300603##,; ,AC0192AN0300702##, |  | Level 2 | 80 | 240 | 19.2 | 1 | 25 | 8 | 7.93 | 41.46 | No | [8 empty] | Yes | Wi-Fi or Gigabit Ethernet | 4.7 | 7.32 | 0.05 | 4.81 | 7.32 | 0.05 | 6.38 | 39.32 | 0.07 | 333.22 | 52.89 | 21.32 | 6.99 | [13 empty] | 2023-09-27 | 2023-09-27 | United States, Canada | ES_1147500_AC0192AN0300703##_09252023170803_5272027
2669157 | Wanbang Digital Energy Co., Ltd | Star Charge | AC0192AN0300403## | AC0192AN0300403## | ,AC0076AN0300002##,; ,AC0076AN0300003##,; ,AC0076AN0300102##,; ,AC0076AN0300103##,; ,AC0076AN0300302##,; ,AC0076AN0300303##,; ,AC0076AN0300402##,; ,AC0076AN0300403##,; ,AC0076AN0300902##,; ,AC0076AN0300903##,; ,AC0076AN0301002##,; ,AC0076AN0301003##,; ,AC0076AN0301202##,; ,AC0076AN0301203##,; ,AC0076AN0301302##,; ,AC0076AN0301303##,; ,AC0096AN0300002##,; ,AC0096AN0300003##,; ,AC0096AN0300102##,; ,AC0096AN0300103##,; ,AC0096AN0300302##,; ,AC0096AN0300303##,; ,AC0096AN0300402##,; ,AC0096AN0300403##,; ,AC0096AN0300902##,; ,AC0096AN0300903##,; ,AC0096AN0301002##,; ,AC0096AN0301003##,; ,AC0096AN0301202##,; ,AC0096AN0301203##,; ,AC0096AN0301302##,; ,AC0096AN0301303##,; ,AC0115AN0300002##,; ,AC0115AN0300003##,; ,AC0115AN0300102##,; ,AC0115AN0300103##,; ,AC0115AN0300302##,; ,AC0115AN0300303##,; ,AC0115AN0300402##,; ,AC0115AN0300403##,; ,AC0120AN0300002##,; ,AC0120AN0300003##,; ,AC0120AN0300102##,; ,AC0120AN0300103##,; ,AC0120AN0300302##,; ,AC0120AN0300303##,; ,AC0120AN0300402##,; ,AC0120AN0300403##,; ,AC0192AN0300002##,; ,AC0192AN0300003##,; ,AC0192AN0300102##,; ,AC0192AN0300103##,; ,AC0192AN0300302##,; ,AC0192AN0300303##,; ,AC0192AN0300402##, |  | Level 2 | 80 | 240 | 19.2 | 1 | 25 | 8 |  |  | No | [8 empty] | Yes | Wi-Fi or Gigabit Ethernet | 3.83 | 6.5 | 0.04 | 4.41 | 6.5 | 0.05 | 6.91 | 38.5 | 0.07 | 332.57 | 49.82 | 16.49 | 7.3 | [13 empty] | 2023-09-27 | 2023-09-27 | United States, Canada | ES_1147500_AC0192AN0300403##_09252023165929_5602228
3388141 | XIAMEN GALAXY CAMPHOL TECHNOLOGY CO., LTD. | Iocharger | IOCAH29-32****# | IOCAH29-32****# | ,IOCAH29-40****#, |  | Level 2 | 40 | 240 | 9.6 | 1 | 25 | 9 |  |  | No | [6 empty] | PLC Board (ISO 15118),Radio Frequency Identification (RFID) |  | Yes | Wi-Fi or Gigabit Ethernet,Cellular | 4.17 | 7.5 | 0.37 | 4.21 | 7.5 | 0.37 | 5.89 | 23.5 | 0.38 | 19.2 | 18 | 16.2 | 15.4 | [13 empty] | 2024-02-02 | 2024-02-02 | United States, Canada | ES_1150182_IOCAH29-32****#_01312024162551_8032800
2394903 | Xiamen Joint Tech. Co., Ltd | Joint | JNT-EVC10/48AC/01C/XX/RF/4G | JNT-EVC10/48AC/01C/XX/RF/4G |  |  | Level 2 | 48 | 240 | 11.52 | 1 | 18 | 7 | 7.93 |  | No | [8 empty] | Yes | Wi-Fi or Gigabit Ethernet,Cellular | 3.78 | 4.43 | 0.28 | 3.84 | 4.43 | 0.29 | 5.23 | 23.63 | 0.33 | 78.9 | 33.7 | 10.5 | 4 | [13 empty] | 2022-04-19 | 2022-04-19 | United States, Canada | ES_1147352_JNT-EVC10/48AC/01C/SR/RF/4G_04132022192107_812951
2400380 | Xiamen Joint Tech. Co., Ltd | Joint | JNT-EVC15/48AC/01C/XX/RF/WF | JNT-EVC15/48AC/01C/XX/RF/WF | ,JNT-EVC27/48AC/01C/XX/RF/WF, |  | Level 2 | 48 | 240 | 11.52 | 1 | 18 | 7 |  |  | No | [8 empty] | Yes | Wi-Fi or Gigabit Ethernet | 1.91 | 3.6 | 0.12 | 2.04 | 3.6 | 0.14 | 2.25 | 22.8 | 0.14 | 85 | 32 | 9 | 6 | [13 empty] | 2022-08-22 | 2022-08-22 | United States, Canada | ES_1147352_JNT-EVC15/48AC/01C/XX/RF/WF_08092022160626_163995
2404726 | Xiamen Joint Tech. Co., Ltd | Joint | JNT-EVC10/80AC/01C/XX/RF/WF | JNT-EVC10/80AC/01C/XX/RF/WF |  |  | Level 2 | 80 | 240 | 19.2 | 1 | 18 | 6 | 7.94 | 153 | No | [8 empty] | Yes | Wi-Fi or Gigabit Ethernet | 3.62 | 4.46 | 0.27 | 3.73 | 4.46 | 0.26 | 6.08 | 36.46 | 0.34 | 174 | 31 | 12 | 6 | [13 empty] | 2022-11-18 | 2022-11-18 | United States, Canada | ES_1147352_JNT-EVC10/80AC/01C/XX/RF/WF_11172022092624_4715234
2406814 | Xiamen Topstar Co., Ltd. | Topstar | TSE240V/32AUS-H01R001 | TSE240V/32AUS-H01R001 | ,TSE240V/32AUS-C01R001,; ,TSE240V/32AUS-C01R002,; ,TSE240V/32AUS-H01R002,; ,TSE240V/40AUS-C01R001,; ,TSE240V/40AUS-C01R002,; ,TSE240V/40AUS-H01R001,; ,TSE240V/40AUS-H01R002,; ,TSE240V/48AUS-C01R001,; ,TSE240V/48AUS-C01R002,; ,TSE240V/48AUS-H01R001,; ,TSE240V/48AUS-H01R002, |  | Level 2 | 48 | 240 | 11.52 | 1 | 18 | 8 |  |  | No | [8 empty] | Yes | Wi-Fi or Gigabit Ethernet | 3.56 | 3.6 | 0.07 | 3.5 | 3.6 | 0.76 | 13.65 | 22.8 | 0.38 | 157.7 | 24.2 | 20.1 | 4 | [13 empty] | 2023-02-22 | 2023-02-22 | United States, Canada | ES_1148621_TSE240V/32AUS-H01R001_01102023103938_9342004
2400006 | Xinyi Electronic Storage (Shenzhen) Co. Ltd | XES | EFAC40NA11 | EFAC40NA11 | ,EFAC40NA12, |  | Level 2 | 40 | 240 | 9.6 | 1 | 20 | 8 |  |  | No | [8 empty] | Yes | Wi-Fi or Gigabit Ethernet | 2.04 | 3.6 | 0.36 | 2.24 | 3.6 | 0.36 | 3.53 | 0.42 | 19.6 | 79 | 60 | 30 | 17 | [13 empty] | 2022-08-08 | 2022-08-08 | United States, Canada | ES_1147746_EFAC40NA11_08082022103455_9315759
2400381 | Xinyi Electronic Storage (Shenzhen) Co. Ltd | Pion Power | EFAC40NA11 | EFAC40NA11 | ,EFAC40NA12, |  | Level 2 | 40 | 240 | 9.6 | 1 | 20 | 8 |  |  | No | [8 empty] | Yes | Wi-Fi or Gigabit Ethernet | 2.04 | 3.6 | 0.36 | 2.24 | 3.6 | 0.36 | 3.53 | 0.42 | 19.6 | 79 | 60 | 30 | 17 | [13 empty] | 2022-08-08 | 2022-08-08 | United States, Canada | ES_1147746_EFAC40NA11_08082022103455_9839012
2405629 | Xinyi Electronic Storage (Shenzhen) Co. Ltd | Pion Power | EFAC40FA11 | EFAC40FA11 | ,EFAC40FA12, |  | Level 2 | 40 | 240 | 9.6 | 1 | 22 | 8 | 0.67 | 25 | No | [8 empty] | Yes | Wi-Fi or Gigabit Ethernet | 2.34 | 3.72 | 0.35 | 2.44 | 3.72 | 0.35 | 4.03 | 19.72 | 0.41 | 57 | 34 | 11 | 4 | [13 empty] | 2022-12-14 | 2022-12-14 | United States, Canada | ES_1147746_EFAC40FA11_12092022084457_3732416
2405630 | Xinyi Electronic Storage (Shenzhen) Co. Ltd | XES | EFAC40FA11 | EFAC40FA11 | ,EFAC40FA12, |  | Level 2 | 40 | 240 | 9.6 | 1 | 22 | 8 | 0.67 | 25 | No | [8 empty] | Yes | Wi-Fi or Gigabit Ethernet | 2.34 | 3.72 | 0.35 | 2.44 | 3.72 | 0.35 | 4.03 | 19.72 | 0.41 | 57 | 34 | 11 | 4 | [13 empty] | 2022-12-14 | 2022-12-14 | United States, Canada | ES_1147746_EFAC40FA11_12092022084457_7829454
2405631 | Xinyi Electronic Storage (Shenzhen) Co. Ltd | woshion | EFAC40FA11 | EFAC40FA11 | ,EFAC40FA12, |  | Level 2 | 40 | 240 | 9.6 | 1 | 22 | 8 | 0.67 | 25 | No | [8 empty] | Yes | Wi-Fi or Gigabit Ethernet | 2.34 | 3.72 | 0.35 | 2.44 | 3.72 | 0.35 | 4.03 | 19.72 | 0.41 | 57 | 34 | 11 | 4 | [13 empty] | 2022-12-14 | 2022-12-14 | United States, Canada | ES_1147746_EFAC40FA11_12092022084457_1294823
2670703 | ZEF Energy Inc. | ZEF Energy Inc. | ZEFNET-40-U | ZEFNET-40-U | ,ZEFNET-40-C,208 / 240 Volts 32A; ,ZEFNET-40-U,208 / 240 Volts 32A; ,ZEFNET-40-U-E,208 / 240 Volts 32A; ,ZEFNET-50-U,208 / 240 Volts 40A; ,ZEFNET-50-U-E,208 / 240 Volts 40A; ,ZEFNET-60-C,208 / 240 Volts 48A; ,ZEFNET-60-U,208 / 240 Volts 48A; ,ZEFNET-60-U-E,208 / 240 Volts 48A; ,ZEFNET-80-C,208 / 240 Volts 64A; ,ZEFNET-80-U,208 / 240 Volts 64A; ,ZEFNET-80-U-E,208 / 240 Volts 64A |  | Level 2 | 64 | 240 | 15.36 | 1 | 25 | 7 |  |  | No | Yes | OpenADR,Open Charge Point Protocol (OCPP) |  | SAE J1772 | OpenADR, Payment Card Industry Self-Assessment | No |  |  | Yes | Wi-Fi or Gigabit Ethernet,Cellular | 3.54 | 3.6 | 0.48 | 3.46 | 3.6 | 0.49 | 7.69 | 29.2 | 0.52 | 5.58 | 6.53 | 6.91 | 7.08 | [13 empty] | 2023-10-04 | 2023-10-04 | United States, Canada | ES_1145487_ZEFNET-40-U_07252023105150_3118097
2440463 | Zerova Technologies Taiwan Limited | Zerova | ELECTRIC VEHICLE SUPPLY EQUIPMENT | AXLU111001D | ,AXLU111001W, |  | Level 2 | 48 | 240 | 11.52 | 1 | 18 | 7 | 10.77 | 295.2 | No | No |  |  |  |  | No |  |  | Yes | Wi-Fi or Gigabit Ethernet,Cellular | 4.27 | 4.81 | 0.33 | 4.27 | 4.81 | 0.33 | 6.53 | 24.89 | 0.36 | 10 | 4 | 2 | 1 | [13 empty] | 2023-03-17 | 2023-03-17 | United States, Canada | ES_1148023_AXLU111001D_03202023155205_1010101
2454358 | Zerova Technologies Taiwan Limited | Zerova | AXLU191001D | AXLU191001D | ,AXLU191001W, |  | Level 2 | 80 | 240 | 19.2 | 1 | 25 | 6 | 10.8 | 274 | No | [8 empty] | Yes | Wi-Fi or Gigabit Ethernet | 4.36 | 4.8 | 0.17 | 4.46 | 4.8 | 0.18 | 7.01 | 36.8 | 0.25 | 189 | 36 | 17 | 11 | [13 empty] | 2023-04-18 | 2023-04-18 | United States, Canada | ES_1148023_AXLU191001D_04152023164910_4283868
2740371 | Zerova Technologies Taiwan Limited | Zerova | Electric Vehicle Supply Equipment | AXLU111001-40 AXLU111001-32 | Electric Vehicle Supply Equipment,"AXLU111001-40 AXLU111001-32 ",different rating for output, AXLU111001D output rating is 48A; AXLU111001-40 output rating is 40A; AXLU111001-32 output rating is 32A |  | Level 2 | 48 | 240 | 11.52 | 1 | 18 | 7 | 10.77 | 295.2 | No | No |  |  |  |  | No | High Resolution Display |  | Yes | Wi-Fi or Gigabit Ethernet | 4.27 | 4.81 | 0.33 | 4.27 | 4.81 | 0.33 | 6.53 | 24 | 0.36 | 10 | 6 | 3 | 1 | [13 empty] | 2023-11-07 | 2023-11-07 | United States, Canada | ES_1148023_AXLU111001-40 AXLU111001-32_11202023101011_1010101
3462868 | ZHONGSHAN AUXUS ELECTRONIC TECHNOLOGY CO.?LTD | Auxus | UCS-DP-48 | UCS-DP-48 |  |  | Level 2 | 48 | 240 | 11.52 | 1 | 15 | 8 |  |  | No | [6 empty] | Radio Frequency Identification (RFID) |  | Yes | Wi-Fi or Gigabit Ethernet | 2.07 | 6.5 | 0.12 | 2.11 | 6.5 | 0.14 | 6.52 | 25.7 | 0.31 | 92 | 42 | 15 | 9 | [13 empty] | 2024-04-24 | 2024-04-24 | United States, Canada | ES_1150349_UCS-DP-48_04112024124852_2964441
3436216 | Zhuhai Tessan Power Technology Co.,Ltd. | TESSAN | CH-EV001W | CH-EV001W | ,CH-EV101W, |  | Level 2 | 40 | 240 | 9.6 | 1 | 25 | 8 |  |  | No | [6 empty] | Radio Frequency Identification (RFID) |  | Yes | Wi-Fi or Gigabit Ethernet,Cellular | 3.91 | 6.5 | 0.24 | 4.21 | 6.5 | 0.25 | 4.81 | 22.5 | 0.27 | 118 | 70 | 18 | 31 | [13 empty] | 2024-04-12 | 2024-04-12 | United States, Canada | ES_1150016_CH-EV001W_02272024190125_8747217
3436217 | Zhuhai Tessan Power Technology Co.,Ltd. | CHARCO | CH-EV001W | CH-EV001W | ,CH-EV101W, |  | Level 2 | 40 | 240 | 9.6 | 1 | 25 | 8 |  |  | No | [6 empty] | Radio Frequency Identification (RFID) |  | Yes | Wi-Fi or Gigabit Ethernet,Cellular | 3.91 | 6.5 | 0.24 | 4.21 | 6.5 | 0.25 | 4.81 | 22.5 | 0.27 | 118 | 70 | 18 | 31 | [13 empty] | 2024-04-12 | 2024-04-12 | United States, Canada | ES_1150016_CH-EV001W_02272024190125_8456325
3436429 | Zhuhai Tessan Power Technology Co.,Ltd. | TESSAN | CH-EV201W | CH-EV201W |  |  | Level 2 | 48 | 240 | 11.52 | 1 | 25 | 8 |  |  | No | [6 empty] | Radio Frequency Identification (RFID) |  | Yes | Wi-Fi or Gigabit Ethernet,Cellular | 3.47 | 6.5 | 0.21 | 3.52 | 6.5 | 0.22 | 4.13 | 25.7 | 0.24 | 129 | 55 | 22 | 23 | [13 empty] | 2024-04-15 | 2024-04-15 | United States, Canada | ES_1150016_CH-EV201W_03212024133614_756494
3436430 | Zhuhai Tessan Power Technology Co.,Ltd. | CHARCO | CH-EV201W | CH-EV201W |  |  | Level 2 | 48 | 240 | 11.52 | 1 | 25 | 8 |  |  | No | [6 empty] | Radio Frequency Identification (RFID) |  | Yes | Wi-Fi or Gigabit Ethernet,Cellular | 3.47 | 6.5 | 0.21 | 3.52 | 6.5 | 0.22 | 4.13 | 25.7 | 0.24 | 129 | 55 | 22 | 23 | [13 empty] | 2024-04-15 | 2024-04-15 | United States, Canada | ES_1150016_CH-EV201W_03212024133614_8362110
2732220 | Zhuzhou Zopoise Technology Co.,Ltd | Zopoise, | ZA05-U007K**-*### | ZA05-U007K**-*### | ,ZA10-U007K**-*###, |  | Level 2 | 32 | 240 | 7.68 | 1 | 25 | 10 |  |  | No | [8 empty] | Yes | Wi-Fi or Gigabit Ethernet | 1.64 | 5 | 0.26 | 1.72 | 5 | 0.26 | 4.84 | 17.8 | 0.37 | 19.5 | 19.1 | 17.3 | 16.5 | [13 empty] | 2023-11-03 | 2023-11-03 | United States, Canada | ES_1149617_ZA05-U007K**-*###_09212023171955_5040246
2732221 | Zhuzhou Zopoise Technology Co.,Ltd | Zopoise, | ZB04-U011K**-*### | ZB04-U011K**-*### |  |  | Level 2 | 48 | 240 | 11.52 | 1 | 25 | 8 | 7.93 | 105.2 | No | [6 empty] | High Resolution Display,Radio Frequency Identification (RFID) |  | Yes | Wi-Fi or Gigabit Ethernet | 4.54 | 7.34 | 0.36 | 4.59 | 7.34 | 0.36 | 9.24 | 26.54 | 0.41 | 26.6 | 23.4 | 19.8 | 19 | [13 empty] | 2023-11-03 | 2023-11-03 | United States, Canada | ES_1149617_ZB04-U011K**-*###_09222023091641_2023584

## 12.11.23
ENERGY STAR Electric Vehicle Charger - Qualified Products List
Measure Specifications The BPA Electric Vehicle (EV) Charger measure represents ENERGY STAR Certified 240-volt (V) AC Level 2 models with networking capability. Networking capability, also referred to as connected functionality, refers to the mechanism for bi-directional data transfers between the EV charger and one or more external applications, devices or systems. Notes: ● All models are ENERGY STAR certified ● All models meet BPA's qualified connected criteria
ENERGY STAR Unique ID | ENERGY STAR Partner | Brand Name | Model Name | Model Number | Additional Model Information | UPC | Product Type | Max Nameplate Output Current (A) | Input Voltage (V) | Maximum Output Power (kW) | Number of Outputs | Maximum Output Cord Length (ft.) | Output Cord Gauge (AWG) | Screen Area, if EVSE has high res display (in2) | Maximum (100%) Measured Luminance of the High Res Display (candelas per m2) | Automatic Brightness Control (ABC) Capable? | Connected Capable | DR Protocol | Connects Using | Protocols Used to Support Smart Charging | Network Security Standards | Is Broadband Internet Connection Needed for Demand Response? | Auxiliary Product Features | Product Features | Network Capability | Network Connection Types Available | No Vehicle Mode Input Power (watts) | No Vehicle Mode Total Allowance (watts) | No Vehicle Mode Power Factor | Partial On Mode Input Power (watts) | Partial On Mode Total Allowance (watts) | Partial On Mode Power Factor | Idle Mode Input Power (watts) | Idle Mode Total Allowance (watts) | Idle Mode Power Factor | Full Current Operation Mode Test: Total Loss (watts) | 30 A Operation Mode Test: Total Loss (watts) | 15 A Operation Mode Test: Total Loss (watts) | 4 A Operation Mode Test: Total Loss (watts) | Dual Input Level 2: No Vehicle Mode Input Power (watts) | Dual Input No Vehicle Mode Total Allowance (watts) | Dual Input Level 2: No Vehicle Mode Power Factor | Dual Input Level 2: Partial On Mode Input Power (watts) | Dual Input Partial On Mode Total Allowance (watts) | Dual Input Level 2: Partial On Mode Power Factor | Dual Input Level 2: Idle Mode Input Power (watts) | Dual Input Idle Mode Total Allowance (watts) | Dual Input Level 2: Idle Mode Power Factor | Dual Input Level 2: Full Current Operation Mode Test: Total Loss (watts) | Dual Input Level 2: 30 A Operation Mode Test: Total Loss (watts) | Dual Input Level 2: 15 A Operation Mode Test: Total Loss (watts) | Dual Input Level 2: 4 A Operation Mode Test: Total Loss (watts) | Date Available on Market | Date Certified | Markets | CB Model Identifier
2405303 | EATON CORPORATION | EATON | Green Motion EV Charger | GMEV80CME1B-WC | Green Motion EV Charger,GMEV80CMC1B-WC,; Green Motion EV Charger,GMEV80CMC1B-WCS,; Green Motion EV Charger,GMEV80CME1B-WCS, | 621037008724;621037008731;786689728731;786689728748 | Level 2 | 80 | 240 | 19.2 | 1 | 25 | 6 | 7.93 |  | No | [8 empty] | Yes | Wi-Fi or Gigabit Ethernet,Cellular | 3.55 | 4.43 | 0.3 | 3.6 | 4.43 | 0.3 | 6.54 | 36.43 | 0.33 | 37.7 | 20 | 18.3 | 18 | [13 empty] | 2023-03-09 | 2023-03-09 | United States, Canada | ES_1147229_GMEV80CME1B-WCGMEV80CMC1B-WC_11242022110557_9516717
2405304 | EATON CORPORATION | EATON | Green Motion EV Charger | GMEV40CME1B-WC | Green Motion EV Charger,GMEV40CMC1B-WC,; Green Motion EV Charger,GMEV40CMC1B-WCS,; Green Motion EV Charger,GMEV40CME1B-WCS, | 21037008717;621037008700;786689728717;786689728724 | Level 2 | 40 | 240 | 9.6 | 1 | 25 | 8 | 7.93 |  | No | [8 empty] | Yes | Wi-Fi or Gigabit Ethernet,Cellular | 3.43 | 4.43 | 0.31 | 3.47 | 4.43 | 0.31 | 4.23 | 20.43 | 0.31 | 16.4 | 13.9 | 11.8 | 11.3 | [13 empty] | 2023-03-09 | 2023-03-09 | United States, Canada | ES_1147229_GMEV40CME1B-WCGMEV40CMC1B-WC_11242022105740_9260217
2406893 | EATON CORPORATION | EATON | Green Motion EV Chargers, Wall Charger | GMEV32BR-WC | Green Motion EV Chargers:Wall charger, Wall charger plug-in BR Direct Connect Kit, BAB Direct Connect Kit, BRDirect Connect Kit with Junction Box, BAB Direct Connect Kit with Junction Box,GMEV32BR-WCPL,GMEV32BR-DC,GMEV32BAB-DC, GMEV32BR-JB,GMEV32BAB-JB, | 786689667610;786689667627;786689667634;786689667641;786689667658;786689667665 | Level 2 | 32 | 240 | 7.68 | 1 | 25 | 10 |  |  | No | No |  | Wi-Fi |  |  | No |  |  | Yes | Wi-Fi or Gigabit Ethernet | 2.99 | 3.6 | 0.43 | 2.66 | 3.6 | 0.44 | 3.01 | 16.4 | 0.43 | -99.99 | -87.87 | -17.84 | 4.7 | [13 empty] | 2023-02-13 | 2023-02-13 | United States, Canada | ES_1147229_GMEV32BR-WC_01132023183505_1010101
2508138 | EATON CORPORATION | EATON | Green Motion EV Charger | GMEV80CMC1B-XXX |  |  | Level 2 | 80 | 240 | 19.2 | 1 | 25 | 6 | 7.93 |  | No | [8 empty] | Yes | Wi-Fi or Gigabit Ethernet,Cellular | 2.73 | 4.43 | 0.29 | 2.75 | 4.43 | 0.29 | 5.13 | 36.43 | 0.31 | 45.6 | 33.8 | 24.1 | 9.6 | [13 empty] | 2023-06-07 | 2023-06-07 | United States, Canada | ES_1147229_GMEV80CMC1B-XXX_05122023174455_1635248
2508139 | EATON CORPORATION | EATON | Green Motion EV Charger | GMEV80CME1B-XXX |  |  | Level 2 | 80 | 240 | 19.2 | 1 | 25 | 6 | 7.93 |  | No | [8 empty] | Yes | Wi-Fi or Gigabit Ethernet | 2.44 | 4.43 | 0.28 | 2.46 | 4.43 | 0.28 | 5.05 | 36.43 | 0.31 | 43.4 | 30.7 | 23 | 7.2 | [13 empty] | 2023-06-07 | 2023-06-07 | United States, Canada | ES_1147229_GMEV80CME1B-XXX_05082023183927_736200
2683755 | EATON CORPORATION | EATON | Green Motion EV Charger | GMEV80CME1-WC | GMEV80CMC1-WC,GMEV80CMC1-WC, | 786689728694;786689728700 | Level 2 | 80 | 240 | 19.2 | 1 | 25 | 6 | 10.84 | 280 | No | Yes | Open Charge Point Protocol (OCPP) | Wi-Fi,Wired Ethernet | SAE J1772 |  |  |  |  | Yes | Wi-Fi or Gigabit Ethernet,Cellular | 6.68 | 9.7 | 0.39 | 6.74 | 9.7 | 0.38 | 13.8 | 41.7 | 0.48 | 216 | 52 | 25.4 | 15.4 | [13 empty] | 2023-09-29 | 2023-09-29 | United States, Canada | ES_1147229_GMEV80CME1-WC_08112023050800_0000001
2372692 | Electrify America, LLC. | ELECTRIFY AMERICA LLC | EA2R040JPA10-00 | EA2R040JPA10-00 |  |  | Level 2 | 40 | 240 | 9.6 | 1 | 25 | 10 |  |  | No | [8 empty] | Yes | Wi-Fi or Gigabit Ethernet | 3.5 | 3.6 | 0.27 | 3.41 | 3.6 | 0.26 | 6.19 | 19.6 | 0.4 | 91.49 | 53.92 | 17.96 | 7.17 | [13 empty] | 2021-01-27 | 2021-01-27 | United States, Canada | ES_144775_EA2R040JPA10-00_012720211401623_1644208
2381297 | Electrify Canada, L.P. | ELECTRIFY CANADA LP | EC2R040JPA10-00 | EC2R040JPA10-00 |  |  | Level 2 | 40 | 240 | 9.6 | 1 | 25 | 10 |  |  | No | [8 empty] | Yes | Wi-Fi or Gigabit Ethernet | 3.5 | 3.6 | 0.27 | 3.41 | 3.6 | 0.26 | 6.19 | 19.6 | 0.4 | 91.49 | 53.92 | 17.96 | 4.5 | [13 empty] | 2021-06-29 | 2021-06-29 | Canada | ES_1146212_EC2R040JPA10-00_06292021113408_8981599
2397026 | Emporia Corp. | Emporia Corp | EMEVSE1 | EMEVSE1 | ,,White; ,EMEVSE1-B,Black; ,EMEVSE1-C,Red; ,EMEVSE1-D,Dark Gray; ,EMEVSE1-E,Light Gray; ,EMEVSE1-F,Dark Green; ,EMEVSE1-G,Light Green; ,EMEVSE1-H,Olive Green; ,EMEVSE1-I,Camouflage; ,EMEVSE1-J,Yellow; ,EMEVSE1-K,Dark Blue; ,EMEVSE1-L,Light Blue; ,EMEVSE1-M,Orange; ,EMEVSE1-N,Brown |  | Level 2 | 48 | 240 | 11.52 | 1 | 25 | 6 |  |  | No | No | [7 empty] | Yes | Wi-Fi or Gigabit Ethernet | 2.81 | 3.6 | 0.37 | 2.94 | 3.6 | 0.37 | 5.03 | 22.8 | 0.45 | 136.72 | 56.29 | 18.07 | 5.93 | [13 empty] | 2022-05-31 | 2022-05-31 | United States, Canada | ES_1147498_EMEVSE1_051920222322829_6257817
2354211 | Enel X Way USA, LLC | Enel X Way USA, LLC | 2JBO401RNA-PJWX-200 | 2JBO401RNA-PJWX-200 | ,2JBO321RNA-HJWX-200,; ,2JBO321RNA-HJWX-222,; ,2JBO321RNA-HJWX-300,; ,2JBO321RNA-HJWX-322,; ,2JBO321RNA-PJWX-222,; ,2JBO321RNA-PJWX-223,; ,2JBO321RNA-PJWX-322,; ,2JBO321RNA-PJWX-323,; ,2JBO321RNA-QJWX-200,; ,2JBO321RNA-QJWX-222,; ,2JBO321RNA-QJWX-300,; ,2JBO321RNA-QJWX-322,; ,2JBO401CNA-HJWR-200,; ,2JBO401CNA-HJWR-300,; ,2JBO401CNA-PJWR-200,; ,2JBO401CNA-PJWR-300,; ,2JBO401RNA-HJWX-222,; ,2JBO401RNA-HJWX-322,; ,2JBO401RNA-PJWX-222,; ,2JBO401RNA-PJWX-225,; ,2JBO401RNA-PJWX-300,; ,2JBO401RNA-PJWX-322,; ,2JBO401RNA-PJWX-325,; ,2JBO401RNA-QJWX-200,; ,2JBO401RNA-QJWX-222,; ,2JBO401RNA-QJWX-300,; ,2JBO401RNA-QJWX-322,; ,2JBX321AJ,; ,2JBX401AJ, |  | Level 2 | 40 | 240 | 9.6 | 1 | 25 | 8 |  |  | No | Yes | Open Charge Point Protocol (OCPP) | Wi-Fi | SAE J1772 | NIST Cybersecurity Framework | Yes |  | Model is portable,Smart Home Energy Management System (SHEMS) compatibility,Battery storage integration capability,PV integration capability | Yes | Wi-Fi or Gigabit Ethernet | 1.57 | 3.6 | 0.15 | 1.19 | 3.6 | 0.12 | 1.71 | 19.6 | 0.17 | 109.79 | 63.48 | 16.85 | 2.98 | [13 empty] | 2021-08-25 | 2021-08-25 | United States, Canada | ES_1142078_2JBO401RNA-PJWX-200_01272020145355_6835709
2361099 | Enel X Way USA, LLC | Enel X Way USA, LLC | 2JBO481RNA-HBWX-200 | 2JBO481RNA-HBWX-200 | ,2JBC48,; ,2JBO481CNA-HBWR-200,; ,2JBO481CNA-HBWR-300,; ,2JBO481RNA-HBWX-300,; ,2JBO481RNA-HKWX-200,; ,2JBR48, |  | Level 2 | 48 | 240 | 11.52 | 1 | 25 | 6 |  |  | No | Yes | Open Charge Point Protocol (OCPP) | Wi-Fi | SAE J1772 | NIST Cybersecurity Framework | Yes |  | Model is portable | Yes | Wi-Fi or Gigabit Ethernet | 1.66 | 3.6 | 0.16 | 1.32 | 3.6 | 0.13 | 1.9 | 22.8 | 0.19 | 78.26 | 31.07 | 9.25 | 2.4 | [13 empty] | 2023-09-12 | 2023-09-12 | United States | ES_1142078_2JBz481RNA-HBWX-200_06012020212124_6484192
2382572 | Enel X Way USA, LLC | Enel X Way USA, LLC | 2JBX481AJ-001 | 2JBX481AJ-001 | ,2JBX321AJ-001 2JBX401AJ-001, |  | Level 2 | 48 | 240 | 11.52 | 1 | 24 | 8 |  |  | No | Yes | [7 empty] | Yes | Cellular | 3.53 | 4.6 | 0.27 | 2.88 | 4.6 | 0.24 | 3.67 | 23.8 | 0.23 | 128.78 | 49.38 | 12.21 | 0.88 | [13 empty] | 2021-07-23 | 2021-07-23 | United States, Canada | ES_1142078_2JBX481AJ-001_072320211122330_9326570
2408405 | Enel X Way USA, LLC | Enel X Way USA, LLC | 2JBX401AJ | 2JBX401AJ | ,2JBC32,; ,2JBC40,; ,2JBR32,; ,2JBR40,; ,2JBX321AJ, |  | Level 2 | 40 | 240 | 9.6 | 1 | 10 | 10 |  |  | No | No | [7 empty] | Yes | Wi-Fi or Gigabit Ethernet | 2.39 | 3.6 | 0.22 | 2.25 | 3.6 | 0.21 | 3.14 | 19.6 | 0.27 | 115.2 | 63.92 | 18.17 | 4.2 | [13 empty] | 2023-09-13 | 2023-09-13 | United States | ES_1142078_2JBX401AJ_021020231927382_2352189
2408430 | Enel X Way USA, LLC | Enel X Way USA, LLC | 2JBX801AJ | 2JBX801AJ | ,2JBR80,; ,2JCR80, |  | Level 2 | 80 | 240 | 19.2 | 1 | 24 | 8 |  |  | No | No | [7 empty] | Yes | Wi-Fi or Gigabit Ethernet | 2.43 | 3.6 | 0.21 | 2.2 | 3.6 | 0.2 | 4.45 | 35.6 | 0.33 | 247.29 | 38.17 | 12.35 | 5.08 | [13 empty] | 2023-02-22 | 2023-02-22 | United States | ES_1142078_2JBX801AJ_021020232046438_1840772
2408432 | Enel X Way USA, LLC | Enel X Way USA, LLC | 2JBX801AJ-001 | 2JBX801AJ-001 |  |  | Level 2 | 80 | 240 | 19.2 | 1 | 24 | 8 |  |  | No | No | [7 empty] | Yes | Cellular | 3.69 | 4.6 | 0.29 | 3.08 | 4.6 | 0.26 | 5.39 | 36.6 | 0.37 | 247.29 | 38.85 | 13.48 | 5.83 | [13 empty] | 2023-02-22 | 2023-02-22 | United States, Canada | ES_1142078_2JBX801AJ-001_021020232031549_7235986
2381863 | ABB E-mobility B.V. | ABB | Terra AC Wallbox Charging Station | Terra AC W7-P8-R-CD-0 | ,Terra AC W7-P8-R-D-0, Terra AC W7-P8-R-C-0, |  | Level 2 | 32 | 240 | 7.68 | 1 | 26 | 10 |  |  | No | No |  | Wi-Fi |  |  | No |  |  | Yes | Wi-Fi or Gigabit Ethernet,Cellular | 3.2 | 3.6 | 0.37 | 3.3 | 3.6 | 0.38 | 3.4 | 16.4 | 0.37 | 79.34 | 72.19 | 36.15 | 15.09 | [13 empty] | 2021-07-06 | 2021-07-06 | United States, Canada | ES_1146276_Terra AC W7-P8-R-CD-0_07082021143203_1010101
2390583 | ABB E-mobility B.V. | (ABB) | Terra AC W9-P8-R-D-0 | Terra AC W9-P8-R-D-0 | ,Terra AC W9-P8-R-CD-0, |  | Level 2 | 40 | 240 | 9.6 | 1 | 26 | 8 |  |  | No | [8 empty] | Yes | Wi-Fi or Gigabit Ethernet,Cellular | 2.76 | 3.6 | 0.15 | 2.92 | 3.6 | 0.17 | 9.85 | 19.6 | 0.34 | 67 | [16 empty] | 2022-01-17 | 2022-01-17 | United States, Canada | ES_1146276_Terra AC W9-P8-R-D-0_01112022125317_2307245
2391533 | ABB E-mobility B.V. | (ABB) | Terra AC W9-P8-RD-MCD-0 | Terra AC W9-P8-RD-MCD-0 |  |  | Level 2 | 40 | 240 | 9.6 | 1 | 26 | 8 | 20.52 |  | No | [8 empty] | Yes | Wi-Fi or Gigabit Ethernet,Cellular | 5.54 | 5.9 | 0.26 | 5.58 | 5.9 | 0.26 | 12.64 | 21.9 | 0.38 | 70 | [16 empty] | 2022-01-19 | 2022-01-19 | United States, Canada | ES_1146276_Terra AC W9-P8-RD-MCD-0_01112022134615_8618432
2391534 | ABB E-mobility B.V. | (ABB) | Terra AC W19-P8-R-D-0 | Terra AC W19-P8-R-D-0 | ,Terra AC W19-P8-R-CD-0, |  | Level 2 | 80 | 240 | 19.2 | 1 | 26 | 6 |  |  | No | [8 empty] | Yes | Wi-Fi or Gigabit Ethernet,Cellular | 2.74 | 3.6 | 0.15 | 2.97 | 3.6 | 0.16 | 9.33 | 35.6 | 0.33 | 177 | [16 empty] | 2022-01-19 | 2022-01-19 | United States, Canada | ES_1146276_Terra AC W19-P8-R-D-0_01112022135331_4330865
2391536 | ABB E-mobility B.V. | (ABB) | Terra AC W19-P8-RD-MCD-0 | Terra AC W19-P8-RD-MCD-0 |  |  | Level 2 | 80 | 240 | 19.2 | 1 | 26 | 6 | 20.52 |  | No | [8 empty] | Yes | Wi-Fi or Gigabit Ethernet,Cellular | 5.47 | 5.9 | 0.26 | 5.6 | 5.9 | 0.26 | 12.35 | 37.9 | 0.37 | 179 | [16 empty] | 2022-01-19 | 2022-01-19 | United States, Canada | ES_1146276_Terra AC W19-P8-RD-MCD-0_01112022140110_3664361
2399140 | ABB E-mobility B.V. | ABB | Terra AC W9-P8-RD-MCD-0 | Terra AC W9-P8-RD-MCD-0 |  |  | Level 2 | 40 | 240 | 9.6 | 1 | 26 | 8 | 20.52 | 273.4 | No | [8 empty] | Yes | Wi-Fi or Gigabit Ethernet | 5.65 | 5.83 | 0.23 | 5.78 | 5.83 | 0.26 | 12.77 | 21.83 | 0.39 | 75 | 52 | 25 | 12 | [13 empty] | 2022-07-15 | 2022-07-15 | United States, Canada | ES_1146276_Terra AC W9-P8-RD-MCD-0_07132022165040_7744867
2399141 | ABB E-mobility B.V. | ABB | Terra AC W19-P8-RD-MCD-0 | Terra AC W19-P8-RD-MCD-0 |  |  | Level 2 | 80 | 240 | 19.2 | 1 | 26 | 6 | 20.52 | 273.4 | No | [8 empty] | Yes | Wi-Fi or Gigabit Ethernet | 5.65 | 5.83 | 0.23 | 5.78 | 5.83 | 0.26 | 12.77 | 21.83 | 0.39 | 207 | 49 | 12 | 13 | [13 empty] | 2022-07-18 | 2022-07-18 | United States, Canada | ES_1146276_Terra AC W19-P8-RD-MCD-0_07132022170408_3695184
2351104 | AddÃ‰nergie Technologies Inc. | FLO | FLO CoRe+ | CoRe+ | ,CoRe+ PS, |  | Level 2 | 30 | 240 | 7.2 | 1 | 25 | 10 |  |  | No | [8 empty] | Yes | Other LAN (Local Area Network) | 3.41 | 3.6 | 0.29 | 3.49 | 3.6 | 0.3 | 4.81 | 15.6 | 0.32 | 87.06 | 87.06 | 25.93 | 6.62 | [13 empty] | 2019-12-10 | 2019-12-10 | United States, Canada | ES_1143909_CoRe+_12102019174205_1010101
2356003 | AddÃ‰nergie Technologies Inc. | Addenergie Technologies Inc | FH-1-STA-G5 | FH-1-STA-G5 |  |  | Level 2 | 30 | 240 | 7.2 | 1 | 25 | 10 |  |  | No | [8 empty] | Yes | Other LAN (Local Area Network) | 1.26 | 2.6 | 0.25 | 1.5 | 2.6 | 0.27 | 3.32 | 14.6 | 0.39 | 0 | 71.48 | 20.18 | 4.47 | [13 empty] | 2020-03-02 | 2020-03-02 | United States, Canada | ES_1143909_FH-1-STA-Gx-xxxx-xxx_03092020154931_8971326
2356004 | AddÃ‰nergie Technologies Inc. | Addenergie Technologies Inc | FH-1-STA-X5 | FH-1-STA-X5 |  |  | Level 2 | 32 | 240 | 7.68 | 1 | 25 | 10 |  |  | No | [8 empty] | Yes | Other LAN (Local Area Network) | 3.28 | 3.6 | 0.35 | 3.31 | 3.6 | 0.35 | 5.68 | 16.4 | 0.42 | 84.61 | 75.63 | 22.06 | 6.77 | [13 empty] | 2020-03-02 | 2020-03-02 | United States, Canada | ES_1143909_FH-1-STA-Xx-xxxx-xxx_03092020161039_0239538
2740374 | AddÃ‰nergie Technologies Inc. | Addenergie Technologies Inc | CoRe+ Max | CoRe+ Max | ,CoRe+ XL, |  | Level 2 | 80 | 240 | 19.2 | 1 | 24 | 18 |  |  | No | [6 empty] | Radio Frequency Identification (RFID) |  | Yes | Cellular | 4.65 | 7.5 | 0.35 | 4.91 | 7.5 | 0.36 | 7.12 | 39.5 | 0.45 | 235.3 | 40.15 | 15.29 | 7.6 | [13 empty] | 2023-11-20 | 2023-11-20 | United States, Canada | ES_1143909_CoRe+ Max_111420232304609_5548176
2765433 | AddÃ‰nergie Technologies Inc. | Addenergie Technologies Inc | Core+V2PS | Core+V2PS | ,Core+V2, |  | Level 2 | 32 | 240 | 7.68 | 1 | 24 | 18 |  |  | No | [6 empty] | Radio Frequency Identification (RFID),Revenue Grade Meter |  | Yes | Cellular | 3.4 | 8.5 | 0.33 | 3.45 | 8.5 | 0.33 | 5.26 | 21.3 | 0.39 | 82.89 | 73.89 | 22.42 | 6.55 | [13 empty] | 2023-11-21 | 2023-11-21 | United States, Canada | ES_1143909_Core+V2PS_111520230026494_7856199
2839336 | AddÃ‰nergie Technologies Inc. | Addenergie Technologies Inc | SmartTWO generation 4 | SmartTWO generation 4 | ,S2-V4 20,; ,S2-V4 21,; ,S2-V4 22,; ,S2-V4 23,; ,S2-V4 24,; ,S2-V4 25,; ,S2-V4 26,; ,S2-V4 27,; ,S2-V4 28,; ,S2-V4 29,; ,S2-V4, |  | Level 2 | 30 | 240 | 7.2 | 1 | 24 | 18 |  |  | No | No | [5 empty] | Radio Frequency Identification (RFID),Revenue Grade Meter |  | Yes | Cellular | 3.73 | 8.5 | 0.34 | 5.87 | 8.5 | 0.39 | 5.55 | 20.5 | 0.4 | 76.9 |  | 23 | 6.42 | [13 empty] | 2023-12-08 | 2023-12-08 | United States, Canada | ES_1143909_SmartTWO generation 4_112120231916466_8032597
2404535 | AISPEX INC | AISPEX | Gold-48-BE-RF/4G | Gold-48-BE-RF/4G | ,Gold-48-BK-RF/4G,; ,Gold-48-RD-RF/4G,; ,Gold-48-SR-RF/4G,; ,Gold-48-XX-RF/4G, |  | Level 2 | 48 | 240 | 11.52 | 1 | 18 | 8 |  |  | No | [8 empty] | Yes | Wi-Fi or Gigabit Ethernet | 2.51 | 3.6 | 0.17 | 2.76 | 3.6 | 0.18 | 3.2 | 22.8 | 0.19 | 80 | 18 | 12 | 2 | [13 empty] | 2022-11-14 | 2022-11-14 | United States, Canada | ES_1148201_Gold-48-BE-RF/4G_11112022101859_5765039
2411075 | ATG Electronics | ATG e-Power | ATG-R01-32A | ATG-R01-32A | ,ATG-C01-32A,; ,ATG-C01-40A,; ,ATG-C01-48A,; ,ATG-C01P-32A,; ,ATG-C01P-40A,; ,ATG-C01P-48A,; ,ATG-R01-40A,; ,ATG-R01-48A,; ,ATG-R01P-32A,; ,ATG-R01P-40A,; ,ATG-R01P-48A, |  | Level 2 | 48 | 240 | 11.52 | 1 | 18 | 8 |  |  | No | [8 empty] | Yes | Wi-Fi or Gigabit Ethernet | 3.56 | 3.6 | 0.07 | 3.5 | 3.6 | 0.76 | 13.65 | 22.8 | 0.38 | 157.7 | 24.2 | 20.1 | 4 | [13 empty] | 2023-02-22 | 2023-02-22 | United States, Canada | ES_1117425_ATG-R01-32A_01162023101914_8833429
2393054 | Atom Power Inc | PURPL | PURPL Advanced EV Charging | AP3P400-EVSE-3R (AEVBOX2-80-25) | ,AP3P400-EVSE-1, AEVPED1-80-18, AEVPED1-80-25, AEVPED2-80-18, AEVPED2-80-25, AEVPED1-48-18, AEVPED1-48-25, AEVPED2-48-18, AEVPED2-48-25, AEVBOX1-80-18, AEVBOX1-80-25, AEVBOX2-80-18, AEVBOX1-48-18, AEVBOX1-48-25, AEVBOX2-48-18, AEVBOX2-48-25, | 1000001 | Level 2 | 80 | 240 | 19.2 | 2 | 25 | 8 |  |  | No |  |  |  | SAE J1772 |  | No |  |  | Yes | Wi-Fi or Gigabit Ethernet | 1.59 | 3.1 | 0.17 | 1.66 | 3.1 | 0.18 | 1.71 | 35.1 | 0.1 | 444.24 | 76.27 | 25.22 | 10.07 | [13 empty] | 2022-02-16 | 2022-02-16 | United States | ES_1146249_780_02162022102530_1010101
2397552 | Autel Digital Power Co., Ltd. | AUTEL | Maxi US AC W10-N14-H | Maxi US AC W10-N14-H | ,Maxi US AC W10-N6-H, |  | Level 2 | 40 | 240 | 9.6 | 1 | 25 | 10 |  |  | No | [8 empty] | Yes | Wi-Fi or Gigabit Ethernet | 3.33 | 3.6 | 0.45 | 3.41 | 3.6 | 0.45 | 3.56 | 19.6 | 0.45 | 127 | 64 | 25 | 11 | [13 empty] | 2022-06-17 | 2022-06-17 | United States, Canada | ES_1147564_Maxi US AC W10-N14-H_06132022141423_7556268
2397554 | Autel Digital Power Co., Ltd. | AUTEL | Maxi US AC W12-H | Maxi US AC W12-H |  |  | Level 2 | 50 | 240 | 12 | 1 | 25 | 9 |  |  | No | [8 empty] | Yes | Wi-Fi or Gigabit Ethernet | 3.21 | 3.6 | 0.48 | 3.28 | 3.6 | 0.48 | 5.32 | 23.6 | 0.47 | 140 | 57 | 28 | 8 | [13 empty] | 2022-06-17 | 2022-06-17 | United States, Canada | ES_1147564_Maxi US AC W12-H_06152022094812_8440057
2399135 | Autel Digital Power Co., Ltd. | AUTEL | Maxi US AC W12 | Maxi US AC W12 |  |  | Level 2 | 50 | 240 | 12 | 1 | 25 | 8 |  |  | No | [8 empty] | Yes | Wi-Fi or Gigabit Ethernet | 3.45 | 3.6 | 0.36 | 3.48 | 3.6 | 0.37 | 5.83 | 23.6 | 0.41 | 150 | 62 | 25 | 16 | [13 empty] | 2022-07-22 | 2022-07-22 | United States, Canada | ES_1147564_Maxi US AC W12_07192022131712_6649743
2399136 | Autel Digital Power Co., Ltd. | AUTEL | Maxi US AC W10-N14 | Maxi US AC W10-N14 | ,Maxi US AC W10-N6, |  | Level 2 | 40 | 240 | 9.6 | 1 | 25 | 8 |  |  | No | [8 empty] | Yes | Wi-Fi or Gigabit Ethernet | 3.5 | 3.6 | 0.36 | 3.53 | 3.6 | 0.36 | 5.84 | 19.6 | 0.41 | 123 | 74 | 43 | 14 | [13 empty] | 2022-07-22 | 2022-07-22 | United States, Canada | ES_1147564_Maxi US AC W10-N14_07192022132141_1848108
2399137 | Autel Digital Power Co., Ltd. | AUTEL | Maxi US AC W7-N14 | Maxi US AC W7-N14 | ,Maxi US AC W7-N6, |  | Level 2 | 32 | 240 | 7.68 | 1 | 25 | 8 |  |  | No | [8 empty] | Yes | Wi-Fi or Gigabit Ethernet | 3.57 | 3.6 | 0.36 | 3.42 | 3.6 | 0.36 | 5.85 | 16.4 | 0.41 | 85 | 71 | 30 | 11 | [13 empty] | 2022-07-22 | 2022-07-22 | United States, Canada | ES_1147564_Maxi US AC W7-N14_07192022130855_1384088
2399139 | Autel Digital Power Co., Ltd. | AUTEL | Maxi US AC W12-L-4G | Maxi US AC W12-L-4G |  |  | Level 2 | 50 | 240 | 12 | 1 | 25 | 8 | 10.98 | 25 | No | [8 empty] | Yes | Wi-Fi or Gigabit Ethernet | 4.68 | 4.71 | 0.46 | 4.71 | 4.71 | 0.46 | 6.74 | 23.91 | 0.48 | 154 | 57 | 28 | 15 | [13 empty] | 2022-07-15 | 2022-07-15 | United States, Canada | ES_1147564_Maxi US AC W12-L_07142022111857_3078424
2399144 | Autel Digital Power Co., Ltd. | AUTEL | Maxi US AC W7-N14-H | Maxi US AC W7-N14-H | ,Maxi US W7-N6-H, |  | Level 2 | 32 | 240 | 7.68 | 1 | 25 | 10 |  |  | No | [8 empty] | Yes | Wi-Fi or Gigabit Ethernet | 3.42 | 3.6 | 0.37 | 3.45 | 3.6 | 0.36 | 5.58 | 16.45 | 0.41 | 65 | 58 | 21 | 14 | [13 empty] | 2022-07-12 | 2022-07-12 | United States, Canada | ES_1147564_Maxi US AC W7_07112022125538_5229150
2404369 | Autel Digital Power Co., Ltd. | AUTEL | Maxi US AC LW12-N14 | Maxi US AC LW12-N14 | ,Maxi US AC LW10-N14,; ,Maxi US AC LW10-N6,; ,Maxi US AC LW12-N6, |  | Level 2 | 40 | 240 | 9.6 | 1 | 25 | 9 |  |  | No | [8 empty] | Yes | Wi-Fi or Gigabit Ethernet | 3.54 | 3.6 | 0.36 | 3.58 | 3.6 | 0.36 | 5.74 | 19.6 | 0.42 | 138 | 77 | 21 | 6 | [13 empty] | 2022-11-11 | 2022-11-11 | United States, Canada | ES_1147564_Maxi US AC LW12-N14_11042022142015_4436761
2404370 | Autel Digital Power Co., Ltd. | AUTEL | Maxi US AC LW7-N14 | Maxi US AC LW7-N14 | ,Maxi US AC LW7-N6, |  | Level 2 | 32 | 240 | 7.68 | 1 | 25 | 10 |  |  | No | [8 empty] | Yes | Wi-Fi or Gigabit Ethernet | 3.49 | 3.6 | 0.35 | 3.53 | 3.6 | 0.35 | 5.63 | 16.4 | 0.41 | 84 | 80 | 40 | 10 | [13 empty] | 2022-11-11 | 2022-11-11 | United States, Canada | ES_1147564_Maxi US AC LW7-N14_11042022142527_3631250
2404371 | Autel Digital Power Co., Ltd. | AUTEL | Maxi US AC LW12 | Maxi US AC LW12 |  |  | Level 2 | 50 | 240 | 12 | 1 | 25 | 9 |  |  | No | [8 empty] | Yes | Wi-Fi or Gigabit Ethernet | 3.5 | 3.6 | 0.36 | 3.56 | 3.6 | 0.36 | 5.77 | 23.6 | 0.42 | 168 | 65 | 28 | 18 | [13 empty] | 2022-11-11 | 2022-11-11 | United States, Canada | ES_1147564_Maxi US AC LW12_11042022141612_6869317
2406576 | Autel Digital Power Co., Ltd. | AUTEL | Maxi UF38C001 | Maxi UF38C001 | ,Maxi UF38L001, |  | Level 2 | 160 | 240 | 38.4 | 2 | 23 | 6 | 27.2 | 86 | No | [8 empty] | Yes | Wi-Fi or Gigabit Ethernet | 4.03 | 4.47 | 0.29 | 4.17 | 4.47 | 0.3 | 12.13 | 36.47 | 0.46 | 291.33 | 58.83 | 29.33 | 20.83 | [13 empty] | 2023-01-06 | 2023-01-06 | United States, Canada | ES_1147564_Maxi UF38C001_01042023144239_6922113
2407079 | Autel Digital Power Co., Ltd. | AUTEL | Maxi UF19C001 | Maxi UF19C001 | ,Maxi UF19L001, |  | Level 2 | 80 | 240 | 19.2 | 1 | 25 | 6 | 27.2 | 86 | No | [8 empty] | Yes | Wi-Fi or Gigabit Ethernet | 6.13 | 6.33 | 0.28 | 6.26 | 6.33 | 0.28 | 14.93 | 38.33 | 0.41 | 283 | 50 | 23 | 15 | [13 empty] | 2023-01-19 | 2023-01-19 | United States, Canada | ES_1147564_Maxi UF19C001_01132023095423_2906305
2500043 | Autel Digital Power Co., Ltd. | AUTEL | Maxi UF19L101 | Maxi UF19L101 | ,Maxi UF19C101, |  | Level 2 | 80 | 240 | 19.2 | 1 | 25 | 6 | 27.2 | 905 | No | [8 empty] | Yes | Wi-Fi or Gigabit Ethernet | 5.9 | 7.62 | 0.27 | 6.84 | 7.62 | 0.28 | 20.1 | 39.62 | 0.42 | 220 | 30 | 30 | 10 | [13 empty] | 2023-05-25 | 2023-05-25 | United States, Canada | ES_1147564_Maxi UF19L101_05242023092805_4881402
2500047 | Autel Digital Power Co., Ltd. | AUTEL | Maxi UF38L101 | Maxi UF38L101 | ,Maxi UF38C101, |  | Level 2 | 160 | 240 | 38.4 | 2 | 25 | 6 | 27.2 | 905 | No | [8 empty] | Yes | Wi-Fi or Gigabit Ethernet | 4.77 | 5.31 | 0.31 | 4.72 | 5.31 | 0.32 | 25.9 | 37.31 | 0.46 | 215 | 45 | 20 | 15 | [13 empty] | 2023-05-25 | 2023-05-25 | United States, Canada | ES_1147564_Maxi UF38L101_05242023094813_7607843
2668018 | Autel Digital Power Co., Ltd. | AUTEL | Maxi US AC W10-N14-H | Maxi US AC W10-N14-H |  |  | Level 2 | 40 | 240 | 9.6 | 1 | 25 | 10 |  |  | No | [8 empty] | Yes | Wi-Fi or Gigabit Ethernet,Cellular | 4.57 | 6.5 | 0.45 | 4.74 | 6.5 | 0.45 | 6.63 | 22.5 | 0.45 | 112 | 71 | 24 | 8 | [13 empty] | 2023-09-19 | 2023-09-19 | United States, Canada | ES_1147564_Maxi US AC W10-N14-H_09102023225432_6254388
2323217 | Blink Network LLC | Blink | Blink IQ 200 Smart | IQW2-80U-W1-N1-N-25 | ,,Retail Number: IQW2-80U-W1-N1-N-25 |  | Level 2 | 80 | 240 | 19.2 | 1 | 24 | 6 |  |  | No | [8 empty] | Yes | Wi-Fi or Gigabit Ethernet,Other LAN (Local Area Network) | 3.5 | 3.6 | 0.25 | 3.5 | 3.6 | 0.25 | 18.32 | 35.6 | 0.32 | 7.96 | 16.35 | 18.35 | 18.37 | [13 empty] | 2018-07-17 | 2018-07-17 | United States, Canada | ES_1141765_IQW2-80U-W1-N1-N-25_07172018170505_1010101
2323218 | Blink Network LLC | Blink | Blink IQ 200 Advanced | IQW2-80U-M1-R2-N-25 | ,,Retail Number: IQW2-80U-M1-R2-N-25 |  | Level 2 | 80 | 240 | 19.2 | 1 | 24 | 6 | 21.6 | 901 | No | [8 empty] | Yes | Wi-Fi or Gigabit Ethernet,Other LAN (Local Area Network),Cellular | 5.9 | 6.43 | 0.26 | 6 | 6.43 | 0.26 | 21.3 | 38.43 | 0.33 | 4.7 | 19.6 | 21.24 | 21.04 | [13 empty] | 2018-07-17 | 2018-07-17 | United States, Canada | ES_1141765_IQW2-80U-M1-R2-N-25_07172018170605_1010101
2391077 | Blink Network LLC | Blink | Blink IQ 200 LTE | IQW2-80U-M2-R2-N-25 | ,IQW2-80U-M2-R3-N-25, IQW2-80U-M3-R3-N-25, |  | Level 2 | 80 | 240 | 19.2 | 1 | 25 | 6 | 21.6 | 958.5 | No |  | OpenADR | Cellular | SAE J1772 |  | No |  |  | Yes | Cellular | 6.35 | 7.53 | 0.25 | 6.48 | 7.53 | 0.25 | 15.64 | 39.53 | 0.3 | 312.7 | 59.63 | 25.83 | 15.49 | [13 empty] | 2022-01-14 | 2022-01-14 | United States, Canada | ES_1141765_IQW2-80U-M2-R2-N-25_01192022173033_1010101
2392637 | Blink Network LLC | Blink | Level 2 AC EVSE BC3-32A-N | HQW1-32C-N1-N1-N-25 |  | 195893843428 | Level 2 | 32 | 240 | 7.68 | 1 | 25 | 8 |  |  | No |  | OpenADR | Cellular |  |  | No |  |  | Yes | Cellular | 1.61 | 2.6 | 0.16 | 1.91 | 2.6 | 0.17 | 3.83 | 15.4 | 0.23 | 75.91 | 64.48 | 20.28 | 4.83 | [13 empty] | 2022-01-31 | 2022-01-31 | United States, Canada | ES_1141765_HQW1-32C-N1-N1-N-25_01312022133030_1010101
2397474 | Blink Network LLC | Blink | Blink MQ200 | MQW2-50C-M2-R1-N-23 | Blink HQ200 Smart,MQW2-50C-M2-R2-N-23-D, HQW2-50C-W1-N1-N-23, HQW2-50C-W1-N2-N-23-D, | 195893599424 | Level 2 | 50 | 240 | 12 | 1 | 23 | 6 |  |  | No | [5 empty] | No |  |  | Yes | Wi-Fi or Gigabit Ethernet,Cellular | 3.07 | 3.6 | 0.18 | 3.16 | 3.6 | 0.18 | 4.25 | 23.6 | 0.23 | 166.12 | 66.14 | 20.77 | 5.29 | [13 empty] | 2022-06-06 | 2022-06-06 | United States, Canada | ES_1141765_MQW2-50C-M2-R1-N-23_06142022174915_1010101
2687091 | Blink Network LLC | Blink Network, LLC | Series 7 | 780 |  |  | Level 2 | 80 | 1 | 0.08 | 2 | 23 | 6 |  |  | No | [8 empty] | Yes | Wi-Fi or Gigabit Ethernet,Other LAN (Local Area Network),Cellular | 9.09 | 9.5 | 0 | 9.15 | 9.5 | 0 | 9.36 | 44.5 | 0 | 48.38 | [16 empty] | 2023-10-18 | 2023-10-18 | United States, Canada | ES_1141765_780_20239127141807_4316980
2732485 | Blink Network LLC | Blink Network, LLC | Series 8 | 880 |  |  | Level 2 | 80 | 1 | 0.08 | 2 | 23 | 6 |  |  | No | [8 empty] | Yes | Wi-Fi or Gigabit Ethernet,Other LAN (Local Area Network),Cellular | 8.48 | 13.5 | 0 | 8.47 | 13.5 | 0 | 9.01 | 44.5 | 0 | 74 | [16 empty] | 2023-10-18 | 2023-10-18 | United States, Canada | ES_1141765_880_20239129081538_9597819
2404175 | CCM International | PowerPump | PowerPump | AC5500 |  | 632275105502 | Level 2 | 40 | 240 | 9.6 | 1 | 23 | 8 |  |  | No |  | OpenADR | Wi-Fi | SAE J1772 |  | No |  |  | Yes | Wi-Fi or Gigabit Ethernet,Cellular | 2.88 | 3.6 | 0.16 | 3 | 3.6 | 0.16 | 3.16 | 19.6 | 0.17 | 133.07 | 83.87 | 24.3 | 4.21 | [13 empty] | 2022-11-04 | 2022-11-04 | United States, Canada | ES_1147658_AC5500_110420221415_1010101
2679767 | CCM International | PowerPump | ACL6000 | ACL6000 | ,ACL22100.,; ,ACLF22100, |  | Level 2 | 48 | 240 | 11.52 | 1 | 25 | 8 | 7.93 |  | No | [8 empty] | Yes | Wi-Fi or Gigabit Ethernet,Other LAN (Local Area Network),Cellular | 4.34 | 4.41 | 0.31 | 4.17 | 4.41 | 0.3 | 6.28 | 23.61 | 0.28 | 9.9 | 8 | 5.2 | 4.8 | [13 empty] | 2023-10-10 | 2023-10-10 | United States, Canada | ES_1147658_ACL6000_10092023113351_430108
2683207 | CCM International | PowerPump | PowerPump | "AC5500 AC4500 ACL4500" | PowerPump,"AC4500 ACL4500", | 632275105519 | Level 2 | 40 | 240 | 9.6 | 1 | 23 | 8 |  |  | No | [6 empty] | Radio Frequency Identification (RFID) |  | Yes | Wi-Fi or Gigabit Ethernet | 2.88 | 6.5 | 0.15 | 3 | 6.5 | 0.16 | 3.16 | 22.5 | 0.16 | 133.07 | 83.87 | 24.3 | 4.2 | [13 empty] | 2023-10-01 | 2023-10-01 | United States, Canada | ES_1147658_AC5500_110420221425_1010101
2649761 | CENNTRO AUTOMOTIVE CORPORATION | CENNTRO | Cenntro240-CS-10kW | Cenntro240-CS-10kW |  |  | Level 2 | 40 | 240 | 9.6 | 1 | 15 | 8 |  |  | No | [8 empty] | Yes | Wi-Fi or Gigabit Ethernet | 3.32 | 7.5 | 0.08 | 3.37 | 7.5 | 0.08 | 3.97 | 23.5 | 0.09 | 93 | 55 | 18 | 3 | [13 empty] | 2023-08-30 | 2023-08-30 | United States, Canada | ES_1149351_Cenntro240-CS-10kW_08252023130522_6998712
2732631 | CENNTRO AUTOMOTIVE CORPORATION | CENNTRO | Cenntro240-CS-7.2kW | Cenntro240-CS-7.2kW |  |  | Level 2 | 32 | 240 | 7.68 | 1 | 15 | 10 |  |  | No | [8 empty] | Yes | Wi-Fi or Gigabit Ethernet | 3.34 | 7.5 | 0.08 | 3.37 | 7.5 | 0.08 | 4.01 | 23.5 | 0.08 | 72 | 64 | 40 | 6 | [13 empty] | 2023-11-10 | 2023-11-10 | United States, Canada | ES_1149351_Cenntro240-CS-7.2kW_11082023150654_8687250
2507939 | Chargenetic. INC | Topcharge | TPC-H01R-32A | TPC-H01R-32A | ,TPC-C01R-32A,; ,TPC-C01R-40A,; ,TPC-C01R-48A,; ,TPC-C01RPro-32A,; ,TPC-C01RPro-40A,; ,TPC-C01RPro-48A,; ,TPC-H01R-40A,; ,TPC-H01R-48A,; ,TPC-H01RPro-32A,; ,TPC-H01RPro-40A,; ,TPC-H01RPro-48A, |  | Level 2 | 48 | 240 | 11.52 | 1 | 18 | 8 |  |  | No | [8 empty] | Yes | Wi-Fi or Gigabit Ethernet | 3.56 | 3.6 | 0.07 | 3.5 | 3.6 | 0.76 | 13.65 | 22.8 | 0.38 | 157.7 | 24.2 | 20.1 | 4 | [13 empty] | 2023-02-22 | 2023-02-22 | United States, Canada | ES_1149159_TPC-H01R-32A_05122023111018_2811548
2304179 | ChargePoint, Inc. | ChargePoint | CT4000 with Single Port | CT4000 with Single Port | ,,CPC1-CT4011; ,,CPC1-CT4013; ,,CPC1-CT4021; ,,CPC1-CT4023; ,,CPC3-CT4011; ,,CPC3-CT4013; ,,CPC3-CT4021; ,,CPC3-CT4023; ,,CPC5-CT4011; ,,CPC5-CT4013; ,,CT4003; ,,CT4003-BD; ,,CT4003-BD-F; ,,CT4003-BD-LEV; ,,CT4010 HD2 GW-LTE; ,,CT4010-HD-GW-LTE; ,,CT4010-HD2-GW-LTE-LEV; ,,CT4010-HD2-GW1-LTE-MV; ,,CT4011; ,,CT4011-GW1; ,,CT4011-HD; ,,CT4011-HD-G; ,,CT4011-HD-GW1; ,,CT4011-HD-GW1-LEV; ,,CT4011-HD-GW1-LTE; ,,CT4011-HD-GW1-LTE; ,,CT4013-GW1; ,,CT4013-HD; ,,CT4013-HD-GW1; ,,CT4013-HT-GW1-LTE; ,,CT4015; ,,CT4015-GW; ,,CT4015-GW1; ,,CT4015-HD; ,,CT4015-HD-GW; ,,CT4015-HD-GW-LTE; ,,CT4015-HD-GW1; ,,CT4015-HD-GW1-LET; ,,Order Numbers - CT4010-HD-GW |  | Level 2 | 32 | 240 | 7.68 | 1 | 23 | 10 | 15.44 | 1386 | No | No | [7 empty] | Yes | Cellular | 5.43 | 6.98 | 0.44 | 5.67 | 6.98 | 0.45 | 7.18 | 19.78 | 0.49 | 132.27 | 119.39 | 40.18 | 15.93 | [13 empty] | 2021-04-02 | 2021-04-02 | United States, Canada | ES_1132586_Cx401y-z Series_09272017210116_6076393
2304183 | ChargePoint, Inc. | ChargePoint | CT4000 with Dual Port | CT4000 with Dual Port | ,,CPC5-CT4021; ,,CPC5-CT4023; ,,CT4020; ,,CT4020-GW1; ,,CT4020-HD; ,,CT4020-HD-F; ,,CT4020-HD-GW; ,,CT4020-HD-GW; ,,CT4020-HD-GW-LTE; ,,CT4020-HD2-GW-LTE; ,,CT4020-HD2-GW-LTE-LEV; ,,CT4020-HD2-GW1-LTE-MV; ,,CT4021; ,,CT4021-GW1; ,,CT4021-HD; ,,CT4021-HD-GW1; ,,CT4021-HD-GW1-LEV; ,,CT4021-HD-GW1-LTE; ,,CT4023; ,,CT4023-GW1; ,,CT4023-HD; ,,CT4023-HD-GW1; ,,CT4023-HD-GW1-LET; ,,CT4025; ,,CT4025-GW; ,,CT4025-GW1; ,,CT4025-HD; ,,CT4025-HD-GW-LTE; ,,CT4025-HD-GW1; ,,CT4025-HD-GW1-LET; ,,CT4025-HD2-GW-LTE; ,,CT4027; ,,CT4027-GW; ,,CT4027-GW1; ,,CT4027-HD; ,,CT4027-HD-GW; ,,CT4027-HD-GW-LTE; ,,CT4027-HD-GW1; ,,CT4027-HD-GW1-LTE |  | Level 2 | 32 | 240 | 7.68 | 2 | 23 | 10 | 15.44 | 1386 | No | [8 empty] | Yes | Cellular | 2.9 | 6.98 | 0.44 | 2.8 | 6.98 | 0.44 | 4.96 | 19.78 | 0.52 | 132.95 | 120.08 | 41.43 | 18.11 | 8.98 | -78.7 | 9 | -68.2 | 8.84 | -16.7 | 8.87 | -1.24 | [5 empty] | 2022-11-14 | 2022-11-14 | United States, Canada | ES_1132586_Cx402y-z Series_09272017211719_7039110
2341067 | ChargePoint, Inc. | ChargePoint | CPH50 | CPH50 | Fleet,CPF50,; Fleet,CPF50-L18,; Fleet,CPF50-L18- PEDMNT-Dual,; Fleet,CPF50-L18-CMK6-PEDMNT-Dual,; Fleet,CPF50-L18-PEDMNT,; Fleet,CPF50-L18-PEDMNT-CMK6,; Fleet,CPF50-L18-WALLMNT-CMK6,; Fleet,CPF50-L23,; Fleet,CPF50-L23-CMK6-PEDMNT-Dual,; Fleet,CPF50-L23-PEDMNT,; Fleet,CPF50-L23-PEDMNT-CMK6,; Fleet,CPF50-L23-PEDMNT-Dual,; Fleet,CPF50-L23-WALLMNT-CMK6,; Home Flex,CPH50-NEMA14-50-L23,; Home Flex,CPH50-NEMA6-50-L23, |  | Level 2 | 50 | 240 | 12 | 1 | 23 | 9 |  |  | No | [8 empty] | Yes | Wi-Fi or Gigabit Ethernet | 0.8 | 3.6 | 0.22 | 1.36 | 3.6 | 0.29 | 3.53 | 23.6 | 0.4 | 158.11 | 57.16 | 16.42 | 4.23 | [13 empty] | 2019-06-25 | 2019-06-25 | United States, Canada | ES_1132586_CPH50-xxx_07112019180355_8235348
2409602 | ChargePoint, Inc. | ChargePoint | CP6000 with Dual Port | CP6000 | ,CP6021B-50A-L5.5-****, CP6023B-50A-L5.5-****, CP6021B-80A-L5.5-****, CP6023B-80A-L5.5-****,CP6021B-50A-L7-****, CP6023B-50A-L7â€“****, CP6021B-80A-L7-****, CP6023B-80A-L7-****,Where **** represents customer codes, may be followed by DAI, MER, DMS, SDGE |  | Level 2 | 80 | 240 | 19.2 | 2 | 18 | 2x9 | 30.53 | 3271 | No | No |  |  | SAE J1772 |  | No |  |  | Yes | Cellular | 5.93 | 7.08 | 0.41 | 6.08 | 7.08 | 0.31 | 8.13 | 39.08 | 0.44 | -304.4 | -52.25 | -11.91 | 9.16 | [13 empty] | 2023-03-01 | 2023-03-01 | United States, Canada | ES_1132586_CP6000_03012023142505_1010101
2473927 | ChargePoint, Inc. | ChargePoint | CPF50 | CPF50 | CPF50,CPF50,"CPF50-L18-GW, CPF50-L18-PEDMNT-GW, CPF50-L18-PEDMNT-Dual-GW, CPF50-L18-PEDMNT-CMK6-GW, CPF50-L18-PEDMNT-CMK6-Dual-GW, CPF50-L18-WALLMNT-CMK6-GW, CPF50-L23-GW, CPF50-L23-PEDMNT-GW, CPF50-L23-PEDMNT-Dual-GW, CPF50-L23-PEDMNT-CMK8-GW" |  | Level 2 | 50 | 240 | 12 | 1 | 18 | 9 |  |  | No | No | [7 empty] | Yes | Cellular | 4.6 | 4.6 | 0.35 | 3.96 | 4.6 | 0.35 | 4.01 | 24.6 | 0.37 | -170.7 | -53.3 | -8.52 | 5.13 | [13 empty] | 2023-05-08 | 2023-05-08 | United States, Canada | ES_1132586_CPF50_05112023094723_1010101
2667900 | ChargePoint, Inc. | ChargePoint | CP6000 with Dual Port | CP6000 | CP6000 with Dual Port,CP6021B-50A-L5.5-**** CP6023B-50A-L5.5-**** CP6021B-80A-L5.5-**** CP6023B-80A-L5.5-**** CP6021B-50A-L7-**** CP6023B-50A-L7â€“**** CP6021B-80A-L7-**** CP6023B-80A-L7-****,Where **** represents customer codes, may be followed by DAI, MER, DMS, SDGE |  | Level 2 | 80 | 240 | 19.2 | 2 | 18 | 9 | 30.53 | 1118 | Yes | [6 empty] | High Resolution Display,PLC Board (ISO 15118),Radio Frequency Identification (RFID),Revenue Grade Meter,Speaker |  | Yes | Cellular | 9.53 | 12.66 | 0.245 | 9.72 | 12.66 | 0.655 | 10.045 | 44.66 | 0.45 | 460.925 | 97.68 | 34.245 | 16.71 | [13 empty] | 2023-09-06 | 2023-09-06 | United States, Canada | ES_1132586_CP600_09142023113845_1010101
2680975 | ChargePoint, Inc. | ChargePoint | CP6000 (ChargePoint-CP6000 Single Port) | CP6000 CP6011B-50A-L5.5 CP6013B-50A-L5.5 CP6011B-50A-L5.5-CHIP CP6013B-50A-L5.5-CHIP CP6011B-50A-L7 CP6013B-50A-L7 CP6011B-80A-L5.5 CP6013B-80A-L5.5 CP6011B-80A-L5.5-CHIP CP6013B-80A-L5.5-CHIP CP6011B-80A-L7 | CP6000,CP6011B-80A-L5.5 CP6013B-80A-L5.5 CP6011B-80A-L5.5-CHIP CP6013B-80A-L5.5-CHIP CP6011B-80A-L7 CP6013B-80A-L7 CP6011B-50A-L5.5 CP6011X-80A-L7 CP6013X-80A-L7L7", |  | Level 2 | 80 | 240 | 19.2 | 1 | 18 | 2 | 30.53 | 1118 | Yes | [6 empty] | High Resolution Display,PLC Board (ISO 15118),Radio Frequency Identification (RFID),Revenue Grade Meter,Speaker |  | Yes | Cellular | 14.565 | 20.82 | 0.365 | 14.91 | 20.82 | 0.53 | 19.845 | 52.82 | 0.445 | 455.6 | 89.52 | 51.895 | 21.34 | [13 empty] | 2023-09-29 | 2023-09-29 | United States, Canada | ES_1132586_CP6000_10102023184922_1010101
2683979 | ChargePoint, Inc. | ChargePoint | CPH50 | "CPH50 CPH50-L18 CPF50-L23 CPF50-L18-PEDMNT-Dual CPF50-L18-CMK6-PEDMNT-Dual CPF50-L18-PEDMNT CPF50-L18-PEDMNT-CMK6 CPF50-L18-WALLMNT-CMK6 CPF50-L23-PEDMNT CPF50-L23-PEDMNT-CMK6 CPF50-L23-PEDMNT-Dual CPF50-L23-WALLMNT-CMK6 | CPH50,CPH50-HARDWIRE-L23-K CPH50-NEMA650-L23-K CPH50-NEMA1450-L23-K CPH50-HARDWIRE-L23 CPH50-NEMA14-50-L23 CPH50-NEMA6-50-L23, |  | Level 2 | 50 | 240 | 12 | 1 | 18 | 9 |  |  | No | [6 empty] | None |  | Yes | Wi-Fi or Gigabit Ethernet | 2.93 | 5 | 0.3 | 3.01 | 5 | 0.3 | 6.67 | 25 | 0.53 | 185.53 | 63.42 | 20.82 | 5.46 | [13 empty] | 2023-10-04 | 2023-10-04 | United States, Canada | ES_1132586_CPH50_10102023184959_1010101
2732558 | ChargePoint, Inc. | ChargePoint | CP6000 | "CP6000 CP6023B-50A-L5.5 CP6021B-80A-L5.5 CP6023B-80A-L5.5 CP6021B-50A-L7 CP6023B-50A-L7 CP6021B-80A-L7 CP6023B-80A-L7 CP6020B-HD-GW-LTE-DUAL-CHIP CP6021B-50A-L5.5 " | CP6000,"CP6023B-50A-L5.5 CP6021B-80A-L5.5 CP6023B-80A-L5.5 CP6021B-50A-L7 CP6023B-50A-L7 CP6021B-80A-L7 CP6023B-80A-L7 CP6020B-HD-GW-LTE-DUAL-CHIP CP6021B-50A-L5.5", |  | Level 2 | 80 | 240 | 19.2 | 2 | 18 | 2 | 30.53 | 1118 | Yes | [6 empty] | High Resolution Display,PLC Board (ISO 15118),Credit Card Reader,Radio Frequency Identification (RFID),Revenue Grade Meter,Speaker |  | Yes | Cellular | 6.13 | 19.16 | 4.965 | 6.15 | 19.16 | 5.275 | 5.03 | 51.16 | 5.215 | 5.58 | -40.645 | -31.47 | -11.5 | [13 empty] | 2023-11-01 | 2023-11-01 | United States, Canada | ES_1132586_CP6000 CP6023B-50A-L5.5_1107202318.2233_1010101
2631815 | Chargie, Inc. | Chargie LLC | CH-L-48-PRAC-1-18 | CH-L-48-PRAC-1-18 | ,CH-L-48-PRA-1-18,; ,CH-L-48-PRA-1-25,; ,CH-L-48-PRAC-1-25, |  | Level 2 | 48 | 240 | 11.52 | 1 | 24 | 10 |  |  | No | No | [7 empty] | Yes | Wi-Fi or Gigabit Ethernet | 3.5 | 3.6 | 0.21 | 3.6 | 3.6 | 0.21 | 8.1 | 22.8 | 0.37 | 135.7 | 60.5 | 22.8 | 11.47 | [13 empty] | 2023-07-24 | 2023-07-24 | United States | ES_1149324_CH-L-48-PRAC-1-18_071920232305419_4902605
2732589 | Chargie, Inc. | Chargie LLC | CH-L-48-PRACT-1-25 | CH-L-48-PRACT-1-25 | ,CH-L-48-PRACT-1-18,; ,CH-L-48-PRAT-1-18,; ,CH-L-48-PRAT-1-25, |  | Level 2 | 48 | 0 | 0 | 1 | 25 | 16 |  |  | No | No | [5 empty] | PLC Board (ISO 15118),Credit Card Reader |  | Yes | Wi-Fi or Gigabit Ethernet | 6.85 | 11 | 0.34 | 8.19 | 11 | 0.37 | 13.33 | 30.2 | 0.48 | 122.97 | 61.37 | 24.09 | 13.76 | [13 empty] | 2023-11-09 | 2023-11-09 | United States | ES_1149324_CH-L-48-PRACT-1-25_102420232020911_1404714
2406455 | Chongqing Qing Cai Network Technology Co., Ltd. | MAXPEEDINGRODS | EV-7M40A | EV-7M40A |  |  | Level 2 | 40 | 240 | 9.6 | 1 | 16 | 8 |  |  | No | [8 empty] | Yes | Wi-Fi or Gigabit Ethernet | 3.4 | 3.6 | 0.16 | 3.47 | 3.6 | 0.16 | 3.64 | 19.6 | 0.18 | 60 | 33 | 11 | 4 | [13 empty] | 2023-01-04 | 2023-01-04 | United States, Canada | ES_1148543_EV-7M40A_12302022164153_8076593
2403448 | CTEK Sweden AB | CTEK | 3004 | 3004 |  |  | Level 2 | 48 | 240 | 11.52 | 1 | 23 | 10 |  |  | No | [8 empty] | Yes | Wi-Fi or Gigabit Ethernet | 3.07 | 3.6 | 0.28 | 3.41 | 3.6 | 0.31 | 8.84 | 22.79 | 0.76 | 133.6 | 57 | 20.52 | 9.6 | [13 empty] | 2022-10-19 | 2022-10-19 | United States, Canada | ES_1147492_3004_101020222213313_7413391
2454372 | CTEK Sweden AB | CTEK SWEDEN AB | 3005 | 3005 |  |  | Level 2 | 80 | 240 | 19.2 | 1 | 23 | 16 |  |  | No | No | [7 empty] | Yes | Wi-Fi or Gigabit Ethernet | 2.91 | 3.6 | 0.26 | 3.21 | 3.6 | 0.28 | 9.27 | 35.6 | 0.75 | -194.57 | -15.82 | 0.05 | 1.54 | [13 empty] | 2022-08-11 | 2022-08-11 | United States, Canada | ES_1147492_3005_040520231626430_4030412
2405314 | CyberSwitchingPatents LLC dba CYBER SWITCHING | none | CSE1-WIFI-BL | CSE1-WIFI-BL | ,CSE1-4G-BL, | 196852311255 | Level 2 | 48 | 240 | 11.52 | 1 | 22 | 7 |  |  | No | Yes | Open Charge Point Protocol (OCPP),OpenADR |  | SAE J1772 | OpenADR,Payment Card Industry Self-Assessment | No |  |  | Yes | Wi-Fi or Gigabit Ethernet,Cellular | 3.17 | 3.6 | 0.26 | 3.45 | 3.6 | 0.29 | 3.49 | 22.8 | 0.31 | 3.61 | 3.67 | 3.66 | 3.65 | [13 empty] | 2022-12-06 | 2022-12-06 | United States, Canada | ES_1148511_CSE1-WIFI-BL;CSE1-4G-BL_11212022135717_7648126
2649762 | Dongguan xinhailin New Energy Technology Co. , Ltd. | VEVOR, XiHiLink | EV-A01-US011A | EV-A01-US011A | ,EV-A01-US011B, |  | Level 2 | 48 | 240 | 11.52 | 1 | 25 | 8 | 7.93 | 95.8 | No |  |  |  | SAE J1772 |  |  | High Resolution Display,Radio Frequency Identification (RFID) |  | Yes | Wi-Fi or Gigabit Ethernet | 3.53 | 7.34 | 0.34 | 3.69 | 7.34 | 0.34 | 8.76 | 26.54 | 0.41 | 22.77 | 18.98 | 11.9 | 4.79 | [13 empty] | 2023-08-30 | 2023-08-30 | United States, Canada | ES_1149088_EV-A01-US011A_07262023095535_3889581
2649763 | Dongguan xinhailin New Energy Technology Co. , Ltd. | VEVOR, XiHiLink | EV-A01-US009A | EV-A01-US009A | ,EV-A01-US009B, |  | Level 2 | 40 | 240 | 9.6 | 1 | 25 | 9 | 7.93 | 90.3 | No |  |  |  | SAE J1772 |  |  | High Resolution Display,Radio Frequency Identification (RFID) |  | Yes | Wi-Fi or Gigabit Ethernet | 3.47 | 7.33 | 0.34 | 3.66 | 7.33 | 0.34 | 8.63 | 23.33 | 0.4 | 29.16 | 24.69 | 12.49 | 4.88 | [13 empty] | 2023-08-30 | 2023-08-30 | United States, Canada | ES_1149088_EV-A01-US009A_07272023114214_5850946
2514648 | Espen Technology Inc. | Espen | EVC/A48S/JXX/EG/5D | EVC/A48S/JXX/EG/5D |  |  | Level 2 | 48 | 240 | 11.52 | 1 | 18 | 7 | 7.93 |  | No | [8 empty] | Yes | Wi-Fi or Gigabit Ethernet,Cellular | 3.78 | 4.43 | 0.28 | 3.84 | 4.43 | 0.29 | 5.23 | 23.63 | 0.33 | 78.9 | 33.7 | 10.5 | 4 | [13 empty] | 2022-04-19 | 2022-04-19 | United States, Canada | ES_1061417_EVC/A48S/JXX/EG/5D_06162023193314_5771295
2396996 | EVBOLT INC | EVBOLT | ELECTRIC VEHICLE SUPPLY EQUIPMENT | EVB-AC-PAX11LNWF4G | ,EVB-AC-PAX11LNWF, |  | Level 2 | 48 | 240 | 11.52 | 1 | 18 | 7 | 10.77 | 295.2 | No | [8 empty] | Yes | Wi-Fi or Gigabit Ethernet,Cellular | 4.27 | 4.81 | 0.33 | 4.27 | 4.81 | 0.33 | 6.53 | 24.89 | 0.36 | 10 | 4 | 2 | 1 | [13 empty] | 2022-05-23 | 2022-05-23 | United States | ES_1147256_EVB-AC-PAX11LNWF4G_05272022182155_1010101
2321487 | EVBox North America Inc | EV-Box North America Inc | Electric Vehicle Supply Equipment | B2320-65063 |  |  | Level 2 | 32 | 120 | 3.84 | 1 | 18 | 8 |  |  | No | [8 empty] | Yes | Cellular | 3.14 | 4.6 | 0.31 | 3.14 | 4.6 | 0.31 | 8.08 | 17.4 | 0.64 | 54.48 | 40.05 | 12.94 | 8.12 | [13 empty] | 2018-06-21 | 2018-06-21 | United States, Canada | ES_1140333_B2320-65063_06212018130501_6301934
2370903 | EVBox North America Inc | EVBOX | EVBox-ELVI | E2300-B45063 | EVBox-ELVI,E2300B45063, |  | Level 2 | 30 | 240 | 7.2 | 1 | 15 | 10 |  |  | No | [8 empty] | Yes | Wi-Fi or Gigabit Ethernet | 3.42 | 3.6 | 0.3 | 3.45 | 3.6 | 0.3 | 3.75 | 15.6 | 0.33 | 88.19 | 88.19 | 26.56 | 6.68 | [13 empty] | 2020-12-02 | 2020-12-02 | United States, Canada | ES_1140333_E2300-B45063_12022020140305_1010101
2378156 | EVBox North America Inc | EVBOX | Iqon | IQ2303-C15463 | ,IQ2303 C15463, |  | Level 2 | 30 | 240 | 7.2 | 2 | 16 | 10 | 30.72 | 920 | No | No | [7 empty] | Yes | Wi-Fi or Gigabit Ethernet | 6.55 | 7.2 | 0.52 | 6.61 | 7.2 | 0.52 | 6.87 | 19.2 | 0.53 | 95.4 | 51.04 | 53.765 | 25.84 | [13 empty] | 2021-03-25 | 2021-03-25 | United States, Canada | IQ2303-C15463
2378203 | EVBox North America Inc | EVBOX | ELVI | E2300-B55563 | ELVI,E2300-B65063,E2300-B75563,E2300B65063,E2300B75563,E2300B55563, | 421117551 | Level 2 | 30 | 240 | 7.2 | 1 | 20 | 10 |  |  | No |  | Open Charge Point Protocol (OCPP) | Wi-Fi | SAE J1772 |  |  |  |  | Yes | Wi-Fi or Gigabit Ethernet | 3.22 | 3.6 | 0.29 | 3.54 | 3.6 | 0.29 | 5.23 | 15.6 | 0.2 | 90.81 | 90.81 | 31.66 | 7.02 | [13 empty] | 2021-05-03 | 2021-05-03 | United States, Canada | ES_1140333_E2300-B55563_05212021100603_1010101
2370945 | EverCharge Inc | EverCharge Inc. | EV002 | E800-1001 | ,E800-1000, |  | Level 2 | 80 | 240 | 19.2 | 1 | 24 | 6 |  |  | No | [8 empty] | Yes | Cellular | 3.31 | 4.6 | 0.39 | 3.73 | 4.6 | 0.4 | 7.55 | 36.6 | 0.47 | 210.27 | 35.47 | 14.22 | 7.82 | [13 empty] | 2020-10-24 | 2020-10-24 | United States, Canada | ES_1145792_E800-1001_12162020114374_3925773
2507655 | EVFastCharge Ltd. | EVFastCharge / MOTEN EVFC | MTL-AC-EV48 | MTL-AC-EV48 |  | 715786248088 | Level 2 | 48 | 240 | 11.52 | 1 | 25 | 8 |  |  | No | [8 empty] | Yes | Wi-Fi or Gigabit Ethernet | 0.83 | 5 | 0.16 | 0.9 | 5 | 0.17 | 1.48 | 24.2 | 0.18 | 80.6 | 66.4 | 37.6 | 23.9 | [13 empty] | 2023-05-30 | 2023-05-30 | United States, Canada | ES_1149161_MTL-AC-EV48_05232023152821_9205133
2665215 | EVIQO TECHNOLOGIES LIMITED | EVIQO | EVIPOWER | EVIPOWER1 |  | 8720938441004 | Level 2 | 40 | 240 | 9.6 | 1 | 25 | 8 |  |  | No |  |  |  | SAE J1772 |  |  |  |  | Yes | Wi-Fi or Gigabit Ethernet | 1.75 | 5 | 0.25 | 1.76 | 5 | 0.26 | 1.93 | 21 | 0.23 | 123.93 | 90.95 | 47.84 | 26.34 | [13 empty] | 2023-09-12 | 2023-09-12 | United States, Canada | ES_1149321_EVIPOWER1_09082023131224_6884424
2369643 | EvoCharge Inc. | EvoCharge | EVO32-310-001-ESEVO32-310-001-ES | EVO32-310-001-ESEVO32-310-001-ES | ,EVO32-310-002-ES,; ,EVO32-320-001,; ,EVO32-320-002, |  | Level 2 | 32 | 240 | 7.68 | 1 | 25 | 10 |  |  | No | [8 empty] | Yes | Wi-Fi or Gigabit Ethernet | 3.48 | 3.6 | 0.25 | 3.53 | 3.6 | 0.25 | 6.03 | 16.4 | 0.3 | 84.08 | 73.92 | 22.25 | 6.96 | [13 empty] | 2020-11-16 | 2020-11-16 | United States, Canada | ES_1141591_EVO32-310-001_11172020152323_6603611
2472803 | EvoCharge Inc. | EvoCharge | W1-1962-7PT0 | W1-1962-7PT0 | ,W1-1962-4PT0,; ,W1-1962-4PT1,; ,W1-1962-5PT0,; ,W1-1962-5PT1,; ,W1-1962-7PT1, |  | Level 2 | 40 | 240 | 9.6 | 1 | 25 | 10 |  |  | No | No | [6 empty] | Model is portable | Yes | Wi-Fi or Gigabit Ethernet | 3.43 | 3.6 | 0.26 | 3.55 | 3.6 | 0.27 | 6.1 | 19.6 | 0.34 | 133.45 | 76.65 | 22.54 | 6.72 | [13 empty] | 2023-05-05 | 2023-05-05 | United States, Canada | ES_1141591 _W1-1962-7PT0_042820232325419_2377601
2403833 | EV Range, Inc. | EV Range | AC1-1-40-21 | AC1-1-40-21 | ,AC1-1-40-11, |  | Level 2 | 40 | 240 | 9.6 | 1 | 25 | 10 |  |  | No | [8 empty] | Yes | Wi-Fi or Gigabit Ethernet | 3.43 | 3.6 | 0.26 | 3.55 | 3.6 | 0.27 | 6.1 | 19.6 | 0.34 | 133.45 | 76.65 | 22.54 | 6.72 | [13 empty] | 2022-10-31 | 2022-10-31 | United States, Canada | ES_1148243_AC1-1-40-21_102120221908909_6580113
2403967 | EV Range, Inc. | EV Range | AC1-1-32-21 | AC1-1-32-21 | ,AC1-1-32-11, |  | Level 2 | 32 | 240 | 7.68 | 1 | 25 | 10 |  |  | No | [8 empty] | Yes | Wi-Fi or Gigabit Ethernet | 3.48 | 3.6 | 0.25 | 3.53 | 3.6 | 0.25 | 6.03 | 16.4 | 0.3 | 82.49 | 73.92 | 22.25 | 6.95 | [13 empty] | 2022-10-31 | 2022-10-31 | United States, Canada | ES_1148243_AC1-1-32-21_102120221852642_7373688
2740472 | GoPowerEV Inc. | GoPowerEV | Electric Vehicle Supply Equipment | SO3R20-S1 |  |  | Level 2 | 16 | 240 | 3.84 | 3 | 0 | 0 |  |  | No | [6 empty] | Radio Frequency Identification (RFID) |  | Yes | Wi-Fi or Gigabit Ethernet | 1.49 | 7.33 | 0.36 | 1.52 | 7.33 | 0.37 | 3.34 | 13.73 | 0.4 | 62.19 |  | 57.56 | 13.51 | [13 empty] | 2023-11-15 | 2023-11-15 | United States | ES_1147597_SO3R20-S1_11222023113544_1010101
2525457 | Integra LED, LLC DBA Integra Energy | INTEGRA ENERGY | IE-EX-1193-1 | IE-EX-1193-1 | ,IE-EX-1193-3,; ,IE-EX-1193-5, |  | Level 2 | 80 | 240 | 19.2 | 1 | 24 | 6 |  |  | No | No | [7 empty] | Yes | Wi-Fi or Gigabit Ethernet | 3.53 | 3.6 | 0.26 | 3.52 | 3.6 | 0.27 | 7.98 | 35.6 | 0.36 | 200.02 | 33.07 | 13.1 | 7.12 | [13 empty] | 2023-06-23 | 2023-06-23 | United States, Canada | ES_1149278_IE-EX-1193-1_061920231824177_7277156
2525499 | Integra LED, LLC DBA Integra Energy | INTEGRA ENERGY | IE-IC3-32A-H | IE-IC3-32A-H | ,IE-IC3-32A-N,; ,IE-SC3-32A-H,; ,IE-SC3-32A-N, |  | Level 2 | 32 | 240 | 7.68 | 1 | 25 | 10 |  |  | No | No | [7 empty] | Yes | Wi-Fi or Gigabit Ethernet | 3.48 | 3.6 | 0.25 | 3.53 | 3.6 | 0.25 | 6.03 | 16.4 | 0.3 | 82.49 | 73.92 | 22.25 | 6.95 | [13 empty] | 2023-06-23 | 2023-06-23 | United States, Canada | ES_1149278_IE-IC3-32A-H_061920232008899_1984409
2372398 | JuiceBar division of Oasis Charger Corp | Oasis Juice Bar | Juice Bar Gen 3 | JB3.0-402 | ,,Retail Number: JB3.0-402-ES, JB3.0-402c-ES |  | Level 2 | 40 | 240 | 9.6 | 2 | 18 | 10 |  |  | No | [8 empty] | Yes | Cellular | 3.45 | 3.6 | 0.32 | 3.45 | 3.6 | 0.32 | 6.3 | 19.6 | 0.32 | 146.79 | 88.96 | 34 | 10.98 | [13 empty] | 2021-01-06 | 2021-01-06 | United States, Canada | ES_JB3.0-402_01062021142305_1010101
2382920 | JuiceBar division of Oasis Charger Corp | Oasis JuiceBar | JuiceBar Gen 3- 48Amp | JB3.0-482 |  |  | Level 2 | 48 | 240 | 11.52 | 2 | 18 | 10 |  |  | No |  | Open Charge Point Protocol (OCPP) | Cellular |  |  | No |  |  | Yes | Cellular | 2.69 | 3.6 | 0.26 | 2.9 | 3.6 | 0.27 | 4.25 | 22.8 | 0.32 | 164.66 | 62.68 | 19.66 | 6.91 | [13 empty] | 2021-08-04 | 2021-08-04 | United States, Canada | ES_1145966_JB3.0-482_08052021120103_1010101
2732271 | Shenzhen Huachu Wisdom Energy Co., Ltd | E-POLAR | E-POLAR240-CS-10kW | E-POLAR240-CS-10kW |  |  | Level 2 | 40 | 240 | 9.6 | 1 | 15 | 8 |  |  | No | [8 empty] | Yes | Wi-Fi or Gigabit Ethernet | 3.32 | 7.5 | 0.08 | 3.37 | 7.5 | 0.08 | 3.97 | 23.5 | 0.09 | 93 | 55 | 18 | 3 | [13 empty] | 2023-11-06 | 2023-11-06 | United States, Canada | ES_1149638_E-POLAR240-CS-10kW_11032023101140_7593194
2732272 | Shenzhen Huachu Wisdom Energy Co., Ltd | E-POLAR | E-POLAR240-CS-7.68kW | E-POLAR240-CS-7.68kW |  |  | Level 2 | 32 | 240 | 7.68 | 1 | 15 | 10 |  |  | No | [8 empty] | Yes | Wi-Fi or Gigabit Ethernet | 3.34 | 7.5 | 0.08 | 3.37 | 7.5 | 0.08 | 4.01 | 23.5 | 0.08 | 72 | 64 | 40 | 6 | [13 empty] | 2023-11-06 | 2023-11-06 | United States, Canada | ES_1149638_E-POLAR240-CS-7.68kW_11032023094830_6473199
2397741 | SHEN ZHEN PUTIAN YONGGAO NEW ENERGY TECHNOLOGY CO.,LTD | WPT | WPTAC-9KW-S24-TD | WPTAC-9KW-S24-TD | ,WPTAC-9KW-S18-TD, |  | Level 2 | 40 | 240 | 9.6 | 1 | 24 | 9 | 7.93 | 46.61 | No | [8 empty] | Yes | Wi-Fi or Gigabit Ethernet | 3.61 | 4.42 | 0.29 | 3.81 | 4.42 | 0.31 | 6.53 | 20.42 | 0.39 | 90 | 50 | 13 | 8 | [13 empty] | 2022-06-22 | 2022-06-22 | United States, Canada | ES_1147623_WPTAC-9KW-S24-TD_06172022134300_4742242
2397742 | SHEN ZHEN PUTIAN YONGGAO NEW ENERGY TECHNOLOGY CO.,LTD | WPT | WPTAC-7KW-S24-TD | WPTAC-7KW-S24-TD | ,WPTAC-7KW-S18-TD, |  | Level 2 | 32 | 240 | 7.68 | 1 | 24 | 10 | 7.93 | 50.31 | No | [8 empty] | Yes | Wi-Fi or Gigabit Ethernet | 3.53 | 4.42 | 0.29 | 3.75 | 4.42 | 0.31 | 6.64 | 17.22 | 0.39 | 79 | 68 | 21 | 7 | [13 empty] | 2022-06-22 | 2022-06-22 | United States, Canada | ES_1147623_WPTAC-7KW-S24-TD_06172022132029_7615167
2397744 | SHEN ZHEN PUTIAN YONGGAO NEW ENERGY TECHNOLOGY CO.,LTD | WPT | WPTAC-11KW-S24-TD | WPTAC-11KW-S24-TD | ,WPTAC-11KW-S18-TD, |  | Level 2 | 48 | 240 | 11.52 | 1 | 24 | 7 | 7.93 | 41.76 | No | [8 empty] | Yes | Wi-Fi or Gigabit Ethernet | 3.52 | 4.42 | 0.29 | 3.77 | 4.42 | 0.29 | 6.54 | 23.62 | 0.39 | 100 | 41 | 15 | 7 | [13 empty] | 2022-06-23 | 2022-06-23 | United States, Canada | ES_1147623_WPTAC-11KW-S24-TD_06172022134809_766260
2473794 | Shenzhen Runchengda Electricity Technology Co.,Ltd | (RUNCHENGDA) | RCD240/40-1MBG-B-10KW | RCD240/40-1MBG-B-10KW |  |  | Level 2 | 40 | 240 | 9.6 | 1 | 15 | 8 |  |  | No | [8 empty] | Yes | Wi-Fi or Gigabit Ethernet | 3.32 | 3.6 | 0.08 | 3.37 | 3.6 | 0.08 | 3.97 | 19.6 | 0.09 | 93 | 55 | 18 | 3 | [13 empty] | 2023-05-11 | 2023-05-11 | United States, Canada | ES_1148542_RCD240/40-1MBG-B-10KW_05082023150527_7276727
2473873 | Shenzhen Runchengda Electricity Technology Co.,Ltd | (RUNCHENGDA) | RCD240/32-1MBG-B-7.68KW | RCD240/32-1MBG-B-7.68KW |  |  | Level 2 | 32 | 240 | 7.68 | 1 | 15 | 10 |  |  | No | [8 empty] | Yes | Wi-Fi or Gigabit Ethernet | 3.34 | 3.6 | 0.08 | 3.37 | 3.6 | 0.08 | 4.01 | 16.4 | 0.08 | 72 | 64 | 40 | 6 | [13 empty] | 2023-05-11 | 2023-05-11 | United States, Canada | ES_1148542_RCD240/32-1MBG-B-7.68KW_05082023151457_3153497
2648750 | ShenZhen Suncent Auto Parts Technology Company Limited | ShockFlo | CS01 | CS01 |  |  | Level 2 | 40 | 240 | 9.6 | 1 | 17 | 9 |  |  | No | [8 empty] | Yes | Wi-Fi or Gigabit Ethernet | 2.96 | 6.5 | 0.17 | 3.44 | 6.5 | 0.2 | 5.3 | 22.5 | 0.26 | 79 | 43 | 22 | 5 | [13 empty] | 2023-08-28 | 2023-08-28 | United States, Canada | ES_1149050_CS01_08252023140207_5719720
2648751 | ShenZhen Suncent Auto Parts Technology Company Limited | ShockFlo | CS02 | CS02 |  |  | Level 2 | 48 | 240 | 11.52 | 1 | 17 | 8 |  |  | No | [8 empty] | Yes | Wi-Fi or Gigabit Ethernet | 2.78 | 6.5 | 0.23 | 3.27 | 6.5 | 0.23 | 5.12 | 25.7 | 0.29 | 96 | 41 | 19 | 4 | [13 empty] | 2023-08-28 | 2023-08-28 | United States, Canada | ES_1149050_CS02_08252023135809_2634851
2404721 | Sichuan Injet New Energy Co.,Ltd. | WEEYU | M3P140U | M3P140U |  |  | Level 2 | 40 | 240 | 9.6 | 1 | 16 | 8 |  |  | No | [8 empty] | Yes | Wi-Fi or Gigabit Ethernet | 3.4 | 3.6 | 0.16 | 3.47 | 3.6 | 0.16 | 3.64 | 19.6 | 0.18 | 60 | 33 | 11 | 4 | [13 empty] | 2022-11-18 | 2022-11-18 | United States, Canada | ES_1148294_M3P140U_11162022150319_2841302
2631707 | Siemens Industry, Inc. | Siemens Industry Inc | 8EM1312-5CF18-0FA3 | 8EM1312-5CF18-0FA3 | ,8EM1312-4CF18-0FA3, |  | Level 2 | 48 | 240 | 11.52 | 1 | 21 | 16 |  |  | No | No | [5 empty] | PLC Board (ISO 15118) |  | Yes | Wi-Fi or Gigabit Ethernet | 5.42 | 6 | 0.39 | 5.46 | 6 | 0.4 | 6.35 | 25.2 | 0.44 | 116.11 | 49.31 | 16.65 | 7.09 | [13 empty] | 2023-07-31 | 2023-07-31 | United States, Canada | ES_1092555_8EM1312 5CF18 0FA3_072820231711981_5815616
2631712 | Siemens Industry, Inc. | Siemens Industry Inc | 8EM1315-5CG14-0GA0 | 8EM1315-5CG14-0GA0 | ,8EM1310-4CF14-0GA0,; ,8EM1314-5CG18-0FA3,; ,EM1310-5CF14-0GA0, |  | Level 2 | 48 | 240 | 11.52 | 1 | 25 | 16 |  |  | No | No | [5 empty] | PLC Board (ISO 15118),Radio Frequency Identification (RFID) |  | Yes | Wi-Fi or Gigabit Ethernet | 5.62 | 7.5 | 0.4 | 5.68 | 7.5 | 0.4 | 6.6 | 26.7 | 0.45 | 115.37 | 49.88 | 17.86 | 7.29 | [13 empty] | 2023-07-31 | 2023-07-31 | United States, Canada | ES_1092555_8EM1315 5CG14 0GA0_072820231745525_3614251
2631715 | Siemens Industry, Inc. | Siemens Industry Inc | 8EM1317-5CG14-1GA2 | 8EM1317-5CG14-1GA2 | ,8EM1310-4CF14-1GA2,; ,8EM1310-5CF14-1GA2,; ,8EM1310-5CG14-1GA2,; ,8EM1314-5CG14-2FA2,; ,8EM1315-5CG14-1GA2, |  | Level 2 | 48 | 240 | 11.52 | 1 | 25 | 16 |  |  | Yes | No | [5 empty] | PLC Board (ISO 15118),Radio Frequency Identification (RFID) |  | Yes | Cellular | 2.98 | 8.5 | 0.205 | 3.025 | 8.5 | 0.4 | 3.415 | -114.44 | 3.435 | 17.59 | 7.7 | [15 empty] | 2023-07-31 | 2023-07-31 | United States, Canada | ES_1092555_8EM1317-5CG14-1GA2 _07282023181299_5631133
2362138 | SolarEdge Technologies Inc. | Solar Edge | SE-EV-SA-US-40* | SE-EV-SA-US-40* |  |  | Level 2 | 40 | 240 | 9.6 | 1 | 24 | 8 |  |  | No | [8 empty] | Yes | Wi-Fi or Gigabit Ethernet | 3.04 | 3.6 | 0.14 | 3.02 | 3.6 | 0.14 | 3.58 | 19.6 | 0.16 | 1.55 | 2.52 | 3.36 | 3.54 | [13 empty] | 2020-06-25 | 2020-06-25 | United States, Canada | ES_1140607_SE-EV-SA-US-40*_06182020091301_818902
2390144 | JuiceBar division of Oasis Charger Corp | Juice Bar | JB 3.0-321 | JB 3.0-321 |  |  | Level 2 | 32 | 240 | 7.68 | 1 | 20 | 12 |  |  | No | Yes | Open Charge Point Protocol (OCPP) | LTE | SAE J1772 | None | Yes |  | None | Yes | Cellular | 3.03 | 4.6 | 0.26 | 3.16 | 4.6 | 0.27 | 3.39 | 17.4 | 0.27 | 6.65 | 8.06 | 8.95 | 9.16 | [13 empty] | 2022-01-05 | 2022-01-05 | United States, Canada | ES_1145966_JB 3.0-321_11292021124310_7679101
2390155 | JuiceBar division of Oasis Charger Corp | Juice Bar | JB 3.0-401 | JB 3.0-401 |  |  | Level 2 | 40 | 240 | 9.6 | 1 | 20 | 12 |  |  | No | Yes | Open Charge Point Protocol (OCPP) | LTE | SAE J1772 | None | Yes |  | None | Yes | Cellular | 3.03 | 4.6 | 0.26 | 3.16 | 4.6 | 0.27 | 3.39 | 20.6 | 0.27 | 5.69 | 8.06 | 8.95 | 9.16 | [13 empty] | 2022-01-05 | 2022-01-05 | United States, Canada | ES_1145966_JB 3.0-401_11302021131528_1434442
2390159 | JuiceBar division of Oasis Charger Corp | Juice Bar | JB 3.0-481 | JB 3.0-481 |  |  | Level 2 | 48 | 240 | 11.52 | 1 | 20 | 12 |  |  | No | Yes | Open Charge Point Protocol (OCPP) | LTE | SAE J1772 | None | Yes |  | None | Yes | Cellular | 3.03 | 4.6 | 0.26 | 3.16 | 4.6 | 0.27 | 3.39 | 23.8 | 0.27 | 3.42 | 8.06 | 8.95 | 9.16 | [13 empty] | 2022-01-05 | 2022-01-05 | United States, Canada | ES_1145966_JB 3.0-481_11302021134203_1988489
2390160 | JuiceBar division of Oasis Charger Corp | Juice Bar | JB 3.0-322 | JB 3.0-322 |  |  | Level 2 | 32 | 240 | 7.68 | 2 | 20 | 12 |  |  | No | Yes | Open Charge Point Protocol (OCPP) | LTE | SAE J1772 | None | Yes |  | None | Yes | Cellular | 1.51 | 3.6 | 0.26 | 1.58 | 3.6 | 0.27 | 1.69 | 16.4 | 0.27 | 5.33 | 6.21 | 7.3 | 7.58 | [13 empty] | 2022-01-05 | 2022-01-05 | United States, Canada | ES_1145966_JB 3.0-322_12092021121847_4952661
2390161 | JuiceBar division of Oasis Charger Corp | Juice Bar | JB 3.0-402 | JB 3.0-402 |  |  | Level 2 | 40 | 240 | 9.6 | 2 | 20 | 12 |  |  | No | Yes | Open Charge Point Protocol (OCPP) | LTE | SAE J1772 | None | Yes |  | None | Yes | Cellular | 1.51 | 3.6 | 0.26 | 1.58 | 3.6 | 0.27 | 1.69 | 19.6 | 0.27 | 4.12 | 6.21 | 7.3 | 7.58 | [13 empty] | 2022-01-05 | 2022-01-05 | United States, Canada | ES_1145966_JB 3.0-402_12142021141111_7473718
2406411 | JuiceBar division of Oasis Charger Corp | Juice Bar | JB 3.0-482 | JB 3.0-482 |  |  | Level 2 | 48 | 240 | 11.52 | 2 | 20 | 12 |  |  | No | Yes | Open Charge Point Protocol (OCPP) | LTE | SAE J1772 | None | Yes |  | None | Yes | Cellular | 1.51 | 3.6 | 0.26 | 1.58 | 3.6 | 0.27 | 1.69 | 22.8 | 0.27 | 2.56 | 6.21 | 7.3 | 7.58 | [13 empty] | 2022-12-30 | 2022-12-30 | United States, Canada | ES_1145966_JB 3.0-482_12122022102605_6387140
2507692 | LEDVANCE, LLC | LEDVANCE | EVC48ALVL2C1 | 78134 | EVC48ALVL2C1GY,78141,; EVC48ALVL2C1WH,78140, | 4613578134 | Level 2 | 48 | 240 | 11.52 | 1 | 25 | 8 | 7.93 |  | No | [8 empty] | Yes | Wi-Fi or Gigabit Ethernet,Other LAN (Local Area Network),Cellular | 4.34 | 4.41 | 0.31 | 4.17 | 4.41 | 0.3 | 6.28 | 23.61 | 0.28 | 9.9 | 8 | 5.2 | 4.8 | [13 empty] | 2023-05-31 | 2023-05-31 | United States, Canada | ES_1018393_78134_05252023112115_2995069
2401081 | Leviton Mfg Co., Inc. | Leviton | EV48S | EV48S |  |  | Level 2 | 48 | 240 | 11.52 | 1 | 18 | 8 | 7.94 | 65.68 | No | [8 empty] | Yes | Wi-Fi or Gigabit Ethernet | 3.51 | 4.43 | 0.21 | 4.12 | 4.43 | 0.23 | 4.43 | 23.63 | 0.26 | 93 | 33 | 24 | 19 | [13 empty] | 2022-09-02 | 2022-09-02 | United States, Canada | ES_1042248_EV48S_09012022114823_513574
2403443 | Leviton Mfg Co., Inc. | Leviton | EV32W | EV32W |  |  | Level 2 | 32 | 240 | 7.68 | 1 | 18 | 10 |  |  | No | [8 empty] | Yes | Wi-Fi or Gigabit Ethernet | 3.27 | 3.6 | 0.22 | 3.36 | 3.6 | 0.22 | 4.16 | 16.4 | 0.27 | 68 | 66 | 35 | 10 | [13 empty] | 2022-10-24 | 2022-10-24 | United States, Canada | ES_1042248_EV32W_10212022112550_8373834
2403444 | Leviton Mfg Co., Inc. | Leviton | EV48W | EV48W |  |  | Level 2 | 48 | 240 | 11.52 | 1 | 18 | 8 |  |  | No | [8 empty] | Yes | Wi-Fi or Gigabit Ethernet | 3.17 | 3.6 | 0.22 | 3.48 | 3.6 | 0.23 | 4.15 | 22.8 | 0.26 | 106 | 36 | 22 | 6 | [13 empty] | 2022-10-24 | 2022-10-24 | United States, Canada | ES_1042248_EV48W_10212022110658_6723749
2403445 | Leviton Mfg Co., Inc. | Leviton | EV320 | EV320 |  |  | Level 2 | 32 | 240 | 7.68 | 1 | 18 | 10 |  |  | No | [8 empty] | Yes | Wi-Fi or Gigabit Ethernet | 2.8 | 3.6 | 0.29 | 2.85 | 3.6 | 0.28 | 3.54 | 16.4 | 0.31 | 68 | 66 | 35 | 10 | [13 empty] | 2022-10-24 | 2022-10-24 | United States, Canada | ES_1042248_EV320_10212022113346_6728326
2403446 | Leviton Mfg Co., Inc. | Leviton | EV480 | EV480 |  |  | Level 2 | 48 | 240 | 11.52 | 1 | 18 | 8 |  |  | No | [8 empty] | Yes | Wi-Fi or Gigabit Ethernet | 2.78 | 3.6 | 0.28 | 2.85 | 3.6 | 0.28 | 3.49 | 22.8 | 0.32 | 106 | 36 | 22 | 6 | [13 empty] | 2022-10-24 | 2022-10-24 | United States, Canada | ES_1042248_EV480_10212022113802_4637109
2448296 | Leviton Mfg Co., Inc. | Leviton | EV80W | EV80W |  |  | Level 2 | 80 | 240 | 19.2 | 1 | 18 | 6 |  |  | No | [8 empty] | Yes | Wi-Fi or Gigabit Ethernet | 2.78 | 3.6 | 0.27 | 3.06 | 3.6 | 0.28 | 7.11 | 35.6 | 0.31 | 56.6 | 19.92 | 15.59 | 7.8 | [13 empty] | 2023-03-24 | 2023-03-24 | United States, Canada | ES_1042248_EV80W_02232023094034_3393518
2452841 | Leviton Mfg Co., Inc. | Leviton | EV800 | EV800 |  |  | Level 2 | 80 | 240 | 19.2 | 1 | 18 | 6 |  |  | No | [8 empty] | Yes | Wi-Fi or Gigabit Ethernet | 2.62 | 3.6 | 0.27 | 3.01 | 3.6 | 0.28 | 6.68 | 35.6 | 0.31 | 53.8 | 14.7 | 18 | 10.2 | [13 empty] | 2023-03-29 | 2023-03-29 | United States, Canada | ES_1042248_EV800_02222023175558_8126336
2452917 | Leviton Mfg Co., Inc. | Leviton | EV48S | EV48S | ,EV48S-F, |  | Level 2 | 48 | 240 | 11.52 | 1 | 18 | 7 | 7.93 | 71.3 | No | [8 empty] | Yes | Wi-Fi or Gigabit Ethernet,Cellular | 4.26 | 5.43 | 0.3 | 4.57 | 5.43 | 0.31 | 5.32 | 24.63 | 0.33 | 22.52 | 16.37 | 14.57 | 12.22 | [13 empty] | 2023-03-31 | 2023-03-31 | United States, Canada | ES_1042248_EV48S_03162023152237_525628
2452918 | Leviton Mfg Co., Inc. | Leviton | EV80S | EV80S | ,EV80S-F, |  | Level 2 | 80 | 240 | 19.2 | 1 | 18 | 6 | 7.93 | 73.4 | No | [8 empty] | Yes | Wi-Fi or Gigabit Ethernet,Cellular | 4.24 | 5.43 | 0.3 | 4.47 | 5.43 | 0.31 | 8.5 | 37.43 | 0.37 | 48.22 | 25.73 | 24.2 | 23.5 | [13 empty] | 2023-03-31 | 2023-03-31 | United States, Canada | ES_1042248_EV80S_03162023152651_2131463
2398305 | Light Efficient Design | breezEV | EVC-L2-48A-L1-X-4G-D | EVC-L2-48A-L1-X-4G-D |  |  | Level 2 | 48 | 240 | 11.52 | 1 | 18 | 7 | 7.93 |  | No | [8 empty] | Yes | Wi-Fi or Gigabit Ethernet,Cellular | 3.78 | 4.43 | 0.28 | 3.84 | 4.43 | 0.29 | 5.23 | 23.63 | 0.33 | 78.9 | 33.7 | 10.5 | 4 | [13 empty] | 2022-04-19 | 2022-04-19 | United States, Canada | ES_1116899_EVC-L2-48A-L1-1-4G-D_06302022180442_1006280
2679764 | Light Efficient Design | breezEV | EVC-L2-P80-XX-YYY-ZZZZZ | EVC-L2-P80-XX-YYY-ZZZZZ |  |  | Level 2 | 80 | 240 | 19.2 | 1 | 25 | 6 | 7.93 | 98.3 | No | [6 empty] | Radio Frequency Identification (RFID) |  | Yes | Cellular | 3.47 | 8.34 | 0.3 | 3.52 | 8.34 | 0.3 | 6.3 | 40.34 | 0.33 | 50.6 | 43.6 | 36.2 | 26.4 | [13 empty] | 2023-10-10 | 2023-10-10 | United States, Canada | ES_1116899_EVC-L2-P80-XX-YYY-ZZZZZ_09262023184711_1813012
2349092 | Lite-On Technology Corporation | Lite-On Technology Corp | IC3-32A-H | IC3-32A-H | ,IC3-30A-H,; ,IC3-30A-N,; ,IC3-32A-N,; ,SC3-30A-H,; ,SC3-30A-N,; ,SC3-32A-H,; ,SC3-32A-N, |  | Level 2 | 32 | 240 | 7.68 | 1 | 25 | 10 |  |  | No | [8 empty] | Yes | Wi-Fi or Gigabit Ethernet | 3.48 | 3.6 | 0.25 | 3.53 | 3.6 | 0.25 | 6.03 | 16.4 | 0.3 | 82.49 | 73.92 | 22.25 | 6.96 | [13 empty] | 2020-11-18 | 2020-11-18 | United States, Canada | ES_1019645_IC3-32A-H_10292019181744_3064965
2381611 | Lite-On Technology Corporation | Lite-On | EX-1193-1 | EX-1193-1 | ,EX-1193-2,; ,EX-1193-3,; ,EX-1193-5, |  | Level 2 | 80 | 240 | 19.2 | 1 | 24 | 6 |  |  | No | [8 empty] | Yes | Wi-Fi or Gigabit Ethernet | 3.53 | 3.6 | 0.26 | 3.52 | 3.6 | 0.27 | 7.98 | 35.6 | 0.36 | 200.02 | 33.07 | 13.1 | 7.12 | [13 empty] | 2021-06-14 | 2021-06-14 | United States, Canada | ES_1019645_EX-1193-1A13_061520210939596_5615964
2392624 | Lite-On Technology Corporation | Lite-On Technology Corp | W1-UC166-0TH1ER | W1-UC166-0TH1ER |  |  | Level 2 | 48 | 240 | 11.52 | 1 | 16 | 8 | 12 | 33.6 | No | No | [7 empty] | Yes | Wi-Fi or Gigabit Ethernet | 4.5 | 4.8 | 0.25 | 4.6 | 4.8 | 0.25 | 11 | 24 | 0.4 | 126.1 | 54.9 | 22 | 11.87 | [13 empty] | 2021-12-14 | 2021-12-14 | United States, Canada | ES_1019645_W1-UC166-0TH1ER_020220221111943_7434553
2395391 | Lite-On Technology Corporation | LITE-ON Technology Corporation | W1-UC16A-00H1ER | W1-UC16A-00H1ER | ,W1-UC166-00H1ER,; ,W1-UC168-00H1ER,; ,W1-UC168-00J1E0, |  | Level 2 | 48 | 240 | 11.52 | 1 | 29 | 8 |  |  | No | No | [7 empty] | Yes | Wi-Fi or Gigabit Ethernet | 3.29 | 3.6 | 0.19 | 3.56 | 3.6 | 0.21 | 7.66 | 22.8 | 0.34 | 149.81 | 61.99 | 21.07 | 8.6 | [13 empty] | 2022-05-03 | 2022-05-03 | United States, Canada | ES_1019645_W1-UC16A-00H1ER_042520222223446_1399374
2395398 | Lite-On Technology Corporation | LITE-ON Technology Corporation | IC3-40A-H | IC3-40A-H | ,IC3-40A-N,; ,SC3-40A-H,; ,SC3-40A-N, |  | Level 2 | 40 | 240 | 9.6 | 1 | 25 | 10 |  |  | No | No | [7 empty] | Yes | Wi-Fi or Gigabit Ethernet | 3.43 | 3.6 | 0.26 | 3.55 | 3.6 | 0.27 | 6.1 | 19.6 | 0.34 | 133.45 | 76.65 | 22.54 | 6.72 | [13 empty] | 2022-05-03 | 2022-05-03 | United States, Canada | ES_1019645_IC3-40A-H _042720221919447_9868584
2407947 | Lite-On Technology Corporation | Lite-On | EX-1193-M | EX-1193-M | ,EX-1193-8,; ,EX-1193-E,; ,EX-1193-T, |  | Level 2 | 80 | 240 | 19.2 | 1 | 24 | 8 |  |  | No | No | [7 empty] | Yes | Wi-Fi or Gigabit Ethernet | 3.48 | 3.6 | 0.28 | 3.53 | 3.6 | 0.28 | 5.88 | 35.6 | 0.38 | 246.43 | 37.81 | 13.69 | 6.35 | [13 empty] | 2023-02-07 | 2023-02-07 | United States, Canada | ES_1019645_EX-1193-M_020220230020120_3968573
2668592 | Lite-On Technology Corporation | Lite-On Technology Corp | Charging Station | EX-1193-H |  |  | Level 2 | 200 | 240 | 48 | 1 | 23 | 6 |  |  | No | [8 empty] | Yes | Wi-Fi or Gigabit Ethernet,Cellular | 0.1 | 12.5 | 6.78 | 0.11 | 12.5 | 6.81 | 0.13 | 44.5 | 15.4 | -273.8 | [16 empty] | 2023-09-06 | 2023-09-06 | United States, Canada | ES_1019645_EX-1193-H_09202023173544_1010101
2494966 | Longhorn Intelligent Tech Co., Ltd | Longhorn | ECA-NC4802S-**## | ECA-NC4802S-**## | ,ECA-NC3202S-**##.,; ,ECA-NC4002S-**##, |  | Level 2 | 48 | 240 | 11.52 | 1 | 25 | 8 | 7.93 |  | No | [8 empty] | Yes | Wi-Fi or Gigabit Ethernet,Other LAN (Local Area Network),Cellular | 4.34 | 4.41 | 0.31 | 4.17 | 4.41 | 0.3 | 6.28 | 23.61 | 0.28 | 9.9 | 8 | 5.2 | 4.8 | [13 empty] | 2023-05-19 | 2023-05-19 | United States, Canada | ES_1149087_ECA-NC4802S-**##_05062023104925_4194146
2359323 | Loop Inc. | Loop Inc | EVS-32A-L2-001 | EVS-32A-L2-001 | ,EVS-32A-L2-002, |  | Level 2 | 32 | 240 | 7.68 | 1 | 25 | 10 |  |  | No | [8 empty] | Yes | Wi-Fi or Gigabit Ethernet | 3.48 | 3.6 | 0.25 | 3.53 | 3.6 | 0.25 | 6.03 | 16.4 | 0.3 | 82.49 | 73.92 | 22.25 | 6.96 | [13 empty] | 2021-08-25 | 2021-08-25 | United States | ES_1144467_EVS-32A-L2-001_05042020161546_8946783
2383711 | Loop Inc. | Loop Inc | EVS-80A-L2-001 | EVS-80A-L2-001 |  |  | Level 2 | 80 | 240 | 19.2 | 1 | 24 | 6 |  |  | No | No | [7 empty] | Yes | Wi-Fi or Gigabit Ethernet | 3.53 | 3.6 | 0.26 | 3.52 | 3.6 | 0.27 | 7.98 | 35.6 | 0.36 | 200.02 | 33.07 | 13.1 | 7.12 | [13 empty] | 2021-08-25 | 2021-08-25 | United States | ES_1144467_EVS-80A-L2-001_082320211301618_2720381
2403877 | Loop Inc. | Loop | EVS-40A-L2-001 | EVS-40A-L2-001 | ,EVS-40A-L2-002, |  | Level 2 | 40 | 240 | 9.6 | 1 | 25 | 10 |  |  | No | No | [7 empty] | Yes | Wi-Fi or Gigabit Ethernet | 3.43 | 3.6 | 0.26 | 3.55 | 3.6 | 0.27 | 6.1 | 19.6 | 0.34 | 133.45 | 76.65 | 22.54 | 5.49 | [13 empty] | 2022-10-31 | 2022-10-31 | United States, Canada | ES_1144467_EVS-40A-L2-001_102520221802300_5398595
2394872 | Nanjing SHENQI Electronic Technology Co., Ltd. | SHENQI | SQW46-APP | SQW46-APP |  |  | Level 2 | 40 | 240 | 9.6 | 1 | 15 | 9 | 5.71 |  | No | [8 empty] | Yes | Wi-Fi or Gigabit Ethernet | 3.5 | 4.2 | 0.34 | 3.56 | 4.2 | 0.34 | 6.72 | 20.2 | 0.43 | 84 | 35 | 8 | 4 | [13 empty] | 2022-04-18 | 2022-04-18 | United States, Canada | ES_1146705_SQW46-APP_04112022094848_1621362
2392652 | Noodoe Corp. | Noodoe Corporation | AC007LISXX25240WUS1 | AC007LISXX25240WUS1 | ,AC007LISXX25240WUS2,Non-detachable Supply Cord & Plug; ,AC7L,; ,AC7LC,; ,HC007LISXX25240WUS1,Permanent Connection |  | Level 2 | 32 | 240 | 7.68 | 1 | 25 | 10 |  |  | No | No | [7 empty] | Yes | Wi-Fi or Gigabit Ethernet | 3.48 | 3.6 | 0.25 | 3.53 | 3.6 | 0.25 | 6.03 | 16.4 | 0.3 | 82.49 | 73.92 | 22.25 | 6.95 | [13 empty] | 2022-02-03 | 2022-02-03 | United States, Canada | ES_1146852_AC007LISXX25240WUS1_020320221102556_5509848
2407918 | Noodoe Corp. | Noodoe Corporation | AC19L Exceed | AC19L Exceed | ,AC19L, |  | Level 2 | 80 | 240 | 19.2 | 1 | 24 | 6 |  |  | No | No | [7 empty] | Yes | Wi-Fi or Gigabit Ethernet | 3.53 | 3.6 | 0.26 | 3.52 | 3.6 | 0.27 | 7.98 | 35.6 | 0.36 | 200.02 | 33.07 | 13.1 | 7.12 | [13 empty] | 2023-02-07 | 2023-02-07 | United States, Canada | ES_1146852_AC19L Exceed_020120232024892_5998761
2407919 | Noodoe Corp. | Noodoe Corporation | AC9LC | AC9LC | ,AC9L, |  | Level 2 | 40 | 240 | 9.6 | 1 | 24 | 10 |  |  | No | No | [7 empty] | Yes | Wi-Fi or Gigabit Ethernet | 3.43 | 3.6 | 0.26 | 3.55 | 3.6 | 0.27 | 6.1 | 19.6 | 0.34 | 133.45 | 76.65 | 22.54 | 6.72 | [13 empty] | 2023-02-07 | 2023-02-07 | United States, Canada | ES_1146852_AC9LC_020120232011125_5729919
2404557 | OpConnect, Inc | OpConnect | OC-IC3-32A-H | OC-IC3-32A-H | ,OC-SC3-32A-N, |  | Level 2 | 32 | 240 | 7.68 | 1 | 25 | 10 |  |  | No | [8 empty] | Yes | Wi-Fi or Gigabit Ethernet | 3.48 | 3.6 | 0.25 | 3.53 | 3.6 | 0.25 | 6.03 | 16.4 | 0.3 | 82.49 | 73.92 | 22.25 | 6.95 | [13 empty] | 2022-11-15 | 2022-11-15 | United States, Canada | ES_1142443_OC-IC3-32A-H_111120221950863_2315457
2453314 | Pass & Seymour/Legrand | Legrand | L2EVSE48AC | L2EVSE48AC |  |  | Level 2 | 48 | 240 | 11.52 | 1 | 25 | 7 |  |  | No | [8 empty] | Yes | Wi-Fi or Gigabit Ethernet | 0.83 | 5 | 0.16 | 0.9 | 5 | 0.17 | 1.48 | 24.2 | 0.18 | 80.6 | 66.4 | 37.6 | 23.9 | [13 empty] | 2023-04-14 | 2023-04-14 | United States, Canada | ES_21631_L2EVSE48AC_03212023172619_4950372
2389562 | PHIHONG TECHNOLOGY CO.,LTD. | PHIHONG | ELECTRIC | AXLU111001D | ,AXLU111001W, |  | Level 2 | 48 | 240 | 11.52 | 1 | 18 | 7 | 10.77 | 295.2 | No |  |  | Wi-Fi | SAE J1772 |  | No |  |  | Yes | Wi-Fi or Gigabit Ethernet,Cellular | 1.21 | 4.81 | 0.33 | 4.27 | 4.81 | 0.33 | 6.53 | 24 | 0.37 | 10 | 4 | 2 | 1 | [13 empty] | 2021-12-06 | 2021-12-06 | United States | ES_1145794_AXLU111001D_121520211800_1010101
2395767 | PHIHONG TECHNOLOGY CO.,LTD. | noodoe | ELECTRIC VEHICLE SUPPLY EQUIPMENT | AC11P | ,AC11P Exceed, |  | Level 2 | 48 | 240 | 11.52 | 1 | 18 | 7 | 10.77 | 295.2 | No | [8 empty] | Yes | Wi-Fi or Gigabit Ethernet,Cellular | 4.27 | 4.81 | 0.33 | 4.27 | 4.27 | 0.33 | 6.53 | 24.89 | 0.36 | 10 | 4 | 2 | 1 | [13 empty] | 2022-05-03 | 2022-05-03 | United States | ES_1145794_AC11P_05112022161152_1010101
2382717 | PowerCharge | PowerCharge | E20-SWP-GW-ATT-ES | E20-SWP-GW-ATT-ES | ,E20-SWP-GW-VER-ES,; ,E20-SWP-NGW, |  | Level 2 | 32 | 240 | 7.68 | 1 | 25 | 10 |  |  | No | No | [7 empty] | Yes | Wi-Fi or Gigabit Ethernet | 3.48 | 3.6 | 0.25 | 3.53 | 3.6 | 0.25 | 6.03 | 16.4 | 0.3 | 82.49 | 73.92 | 22.25 | 6.95 | [13 empty] | 2023-10-24 | 2023-10-24 | United States, Canada | ES_1145406_Models E20-SWP-GW-ATT-ES_072620211852608_1713968
2684139 | PowerCharge | PowerCharge | E35-SWP-GW-ATT-ES | E35-SWP-GW-ATT-ES | ,E35-SWP-GW-VER-ES,; ,E35-SWP-NGW-ES, |  | Level 2 | 40 | 240 | 9.6 | 1 | 25 | 10 |  |  | No | [8 empty] | Yes | Wi-Fi or Gigabit Ethernet | 3.43 | 3.6 | 0.26 | 3.55 | 3.6 | 0.27 | 6.1 | 19.6 | 0.34 | -133.45 | -79.85 | -22.59 | -1.23 | [13 empty] | 2023-10-26 | 2023-10-26 | United States, Canada | ES_1145406_E35-SWP-GW-ATT-ES_101220232023293_3062972
2684140 | PowerCharge | PowerCharge | IC80A | IC80A |  |  | Level 2 | 80 | 240 | 19.2 | 1 | 24 | 6 |  |  | No | [8 empty] | Yes | Wi-Fi or Gigabit Ethernet | 3.53 | 3.6 | 0.26 | 3.52 | 3.6 | 0.27 | 7.98 | 35.6 | 0.36 | 200.11 | 33.07 | 13.1 | 7.12 | [13 empty] | 2023-10-26 | 2023-10-26 | United States, Canada | ES_1145406_IC80A_10122023215752_5707844
2507652 | Powercore Technology Co., Ltd. | CHARGECORE | AC006T111 | AC006T111 |  |  | Level 2 | 48 | 240 | 11.52 | 1 | 18 | 8 |  |  | No | [8 empty] | Yes | Wi-Fi or Gigabit Ethernet | 2.76 | 3.6 | 0.32 | 2.83 | 3.6 | 0.32 | 5.55 | 22.8 | 0.36 | 122.19 | 58.99 | 26.21 | 9.63 | [13 empty] | 2023-05-18 | 2023-05-18 | United States, Canada | ES_1149051_AC006T111_05222023165025_9084588
2697697 | Qingdao Xingbang | sunpoint | UEVC1L-4810-RLW | UEVC1L-4810-RLW | ,UEVC1L-3210-RLW.,; ,UEVC1L-4010-RLW, |  | Level 2 | 48 | 240 | 11.52 | 1 | 15 | 8 |  |  | No | [6 empty] | Radio Frequency Identification (RFID) |  | Yes | Wi-Fi or Gigabit Ethernet | 4.55 | 6.5 | 0.32 | 4.03 | 6.5 | 0.3 | 5.96 | 25.7 | 0.34 | 63.1 | 41.3 | 14 | 4.8 | [13 empty] | 2023-10-31 | 2023-10-31 | United States, Canada | ES_1107853_UEVC1L-4810-RLW_07272023134307_2114984
2732222 | RAB Lighting, Inc. | RAB | EVC80 | EVC80 |  |  | Level 2 | 80 | 240 | 19.2 | 1 | 25 | 6 | 10.8 | 274 | No | [8 empty] | Yes | Wi-Fi or Gigabit Ethernet | 4.36 | 4.8 | 0.17 | 4.46 | 4.8 | 0.18 | 7.01 | 36.8 | 0.25 | 189 | 36 | 17 | 11 | [13 empty] | 2023-11-03 | 2023-11-03 | United States, Canada | ES_1100782_EVC80_11012023143429_4423181
2732754 | RAB Lighting, Inc. | RAB | Electric Vehicle Supply Equipment | EVC48 |  |  | Level 2 | 48 | 240 | 11.52 | 1 | 18 | 7 | 10.76 | 295.2 | No | [6 empty] | High Resolution Display |  | Yes | Wi-Fi or Gigabit Ethernet | 4.27 | 4.8 | 0.33 | 4.27 | 4.8 | 0.33 | 6.53 | 24 | 0.36 | 10 | 6 | 3 | 0 | [13 empty] | 2023-11-02 | 2023-11-02 | United States, Canada | ES_1100782_EVC48_11142023182922_1010101
2394248 | Rivian Automotive, LLC | Rivian Automotive LLC | PT00057322 | PT00057322 |  |  | Level 2 | 48 | 240 | 11.52 | 1 | 16 | 8 | 12 | 33.6 | No | [8 empty] | Yes | Wi-Fi or Gigabit Ethernet | 4.5 | 4.8 | 0.25 | 4.6 | 4.8 | 0.25 | 11 | 24 | 0.4 | 126.1 | 54.9 | 22 | 10.33 | [13 empty] | 2022-03-30 | 2022-03-30 | United States, Canada | PT00057322
2401687 | Rivian Automotive, LLC | Rivian Automotive LLC | PT00261633 | PT00261633 | ,PT00057325,; ,PT00340197,; ,PT00401761, |  | Level 2 | 48 | 240 | 11.52 | 1 | 29 | 8 |  |  | No | No | [7 empty] | Yes | Wi-Fi or Gigabit Ethernet | 3.29 | 3.6 | 0.19 | 3.56 | 3.6 | 0.21 | 7.66 | 22.8 | 0.34 | 149.81 | 61.99 | 21.07 | 6.68 | [13 empty] | 2022-09-19 | 2022-09-19 | United States, Canada | ES_93722_PT00261633_09142022222762_3396984
2400652 | Schumacher Electric Corporation | Schumacher | SEV1600P1450 | SEV1600P1450 | ,EV-2, |  | Level 2 | 40 | 240 | 9.6 | 1 | 25 | 8 |  |  | No | [8 empty] | Yes | Wi-Fi or Gigabit Ethernet | 2.07 | 3.6 | 0.23 | 2.42 | 3.6 | 0.24 | 2.51 | 20.6 | 0.24 | 80 | 2038 | 12 | 5 | [13 empty] | 2022-08-25 | 2022-08-25 | United States, Canada | ES_1147501_SEV1600P1450_08222022105859_7913171
2400653 | Schumacher Electric Corporation | Schumacher | SEV1600P650 | SEV1600P650 |  |  | Level 2 | 40 | 240 | 9.6 | 1 | 25 | 8 |  |  | No | [8 empty] | Yes | Wi-Fi or Gigabit Ethernet | 2.07 | 3.6 | 0.23 | 2.42 | 3.6 | 0.24 | 2.51 | 20.6 | 0.24 | 80 | 2038 | 12 | 5 | [13 empty] | 2022-08-25 | 2022-08-25 | United States, Canada | ES_1147501_SEV1600P650_08232022180234_2727319
2400688 | Schumacher Electric Corporation | Schumacher | SEV1600HW | SEV1600HW | ,EV-1,; ,SAV1656HW, |  | Level 2 | 50 | 240 | 12 | 1 | 25 | 8 |  |  | No | [8 empty] | Yes | Wi-Fi or Gigabit Ethernet | 2.14 | 3.6 | 0.21 | 2.41 | 3.6 | 0.24 | 2.52 | 20.6 | 0.23 | 125 | 44 | 15 | 13 | [13 empty] | 2022-08-26 | 2022-08-26 | United States, Canada | ES_1147501_SEV1600HW_08232022175905_3185541
2333783 | SemaConnect, Inc. | SemaConnect | SemaConnect | Model 620 | SemaConnect,520, |  | Level 2 | 30 | 240 | 7.2 | 1 | 18 | 10 |  |  | No | [8 empty] | Yes | Cellular | 3.9 | 4.6 | 0.22 | 3.9 | 4.6 | 0.23 | 9.2 | 16.6 | 0.63 | 57.2 | 57.2 | 31.6 | 10.6 | [13 empty] | 2019-01-22 | 2019-01-22 | United States, Canada | ES_1137922_Model 620_01222019101510_1010101
2374661 | SemaConnect, Inc. | SemaConnect | SemaConnect | 630 |  |  | Level 2 | 30 | 240 | 7.2 | 1 | 18 | 10 |  |  | No | [8 empty] | Yes | Cellular | 4.11 | 4.6 | 0.27 | 4.2 | 4.6 | 0.27 | 9.2 | 16.6 | 0.66 | 83.74 | 83.74 | 28.38 | 10.73 | [13 empty] | 2021-03-03 | 2021-03-03 | United States, Canada | ES_1137922_630_03032021100510_1010101
2374662 | SemaConnect, Inc. | SemaConnect | SemaConnect | 730 |  |  | Level 2 | 30 | 240 | 7.2 | 2 | 18 | 10 |  |  | No | [8 empty] | Yes | Cellular | 3.1 | 3.6 | 0.28 | 3.4 | 3.6 | 0.33 | 6.75 | 15.6 | 0.55 | 94.85 | 94.85 | 36.88 | 11.61 | [13 empty] | 2021-03-03 | 2021-03-03 | United States, Canada | ES_1137922_730_03032021100610_1010101
2379526 | SemaConnect, Inc. | SemaConnect | SemaConnect | 530 |  | 860007031519 | Level 2 | 30 | 240 | 7.2 | 1 | 18 | 10 |  |  | No |  | OpenADR | Cellular | SAE J1772 |  | No |  |  | Yes | Cellular | 3.27 | 4.6 | 0.36 | 3.34 | 4.6 | 0.34 | 8.94 | 16.6 | 0.67 | 71.32 | 71.32 | 25.3 | 9.45 | [13 empty] | 2021-06-11 | 2021-06-11 | United States, Canada | ES_1137922_530_06112021160603_1010101
2384020 | SemaConnect, Inc. | SemaConnect | SemaConnect | 780 |  | 860007031502 | Level 2 | 80 | 240 | 19.2 | 2 | 18 | 6 |  |  | No |  | OpenADR | Cellular | SAE J1772 |  | No |  |  | Yes | Cellular | 3.46 | 3.6 | 0.29 | 3.52 | 3.6 | 0.29 | 6.5 | 35.6 | 0.4 | 221.38 | 45.68 | 18.55 | 9.27 | [13 empty] | 2021-08-30 | 2021-08-30 | United States, Canada | ES_1137922_780_09012021113203_1010101
2393692 | SemaConnect, Inc. | SemaConnect | SemaConnect | 450 |  | 860007031540;860007031564 | Level 2 | 50 | 240 | 12 | 1 | 25 | 6 |  |  | No |  | OpenADR | Cellular | SAE J1772 |  | No |  |  | Yes | Wi-Fi or Gigabit Ethernet | 2.63 | 3.6 | 0.31 | 2.69 | 3.6 | 0.31 | 6.41 | 23.6 | 0.32 | 147.35 | 59.05 | 19.26 | 7.63 | [13 empty] | 2022-02-01 | 2022-02-01 | United States, Canada | ES_1137922_450_03092022180530_1010101
2404172 | SemaConnect, Inc. | SemaConnect | SemaConnect | 880 |  |  | Level 2 | 80 | 240 | 19.2 | 2 | 18 | 6 |  |  | No |  | OpenADR | Cellular | SAE J1772 |  | No |  |  | Yes | Cellular | 2.71 | 3.6 | 0.42 | 2.78 | 3.6 | 0.42 | 6.78 | 35.6 | 0.67 | 137.06 | 66.92 | 27.4 | 6.02 | [13 empty] | 2022-11-03 | 2022-11-03 | United States, Canada | ES_1137922_880_110420221215_1010101
2683948 | Shanghai Mida EV Power Co., Ltd | MIDA, | MD-EVH-32AB | MD-EVH-32AB | ,MD-EVC-32ABR,; ,MD-EVC-32ABR-4G,; ,MD-EVC-40ABR,; ,MD-EVC-40ABR-4G,; ,MD-EVC-48ABR-4G,; ,MD-EVC-48ABR.,; ,MD-EVH-32ABR,; ,MD-EVH-40AB,; ,MD-EVH-40ABR,; ,MD-EVH-48AB,; ,MD-EVH-48ABR, |  | Level 2 | 48 | 240 | 11.52 | 1 | 18 | 8 |  |  | No | [8 empty] | Yes | Wi-Fi or Gigabit Ethernet | 3.56 | 3.6 | 0.07 | 3.5 | 3.6 | 0.76 | 13.65 | 22.8 | 0.38 | 157.7 | 24.2 | 20.1 | 4 | [13 empty] | 2023-02-22 | 2023-02-22 | United States, Canada | ES_1149665_MD-EVH-32AB_10072023090647_4137079
2589803 | Shenzhen EN Plus Tech Co., Ltd. | EN+ | AC012K-HU-35 | AC012K-HU-35 |  |  | Level 2 | 50 | 240 | 12 | 1 | 23 | 8 |  |  | No | [8 empty] | Yes | Wi-Fi or Gigabit Ethernet | 2.67 | 3.6 | 0.18 | 2.85 | 3.6 | 0.18 | 3.95 | 23.6 | 0.24 | 144 | 56 | 14 | 6 | [13 empty] | 2023-07-07 | 2023-07-07 | United States, Canada | ES_1148346_AC012K-HU-35_07042023140334_423852
2452874 | Enel X Way USA, LLC | Enel X Way USA, LLC | 2JBX481AJ | 2JBX481AJ |  |  | Level 2 | 48 | 240 | 11.52 | 1 | 24 | 16 |  |  | No | No | [7 empty] | Yes | Wi-Fi or Gigabit Ethernet | 2.7 | 3.6 | 0.2 | 1.88 | 3.6 | 0.14 | 3.16 | 22.8 | 0.18 | -126.18 | -45.81 | -9.56 | 1.9 | [13 empty] | 2023-03-29 | 2023-03-29 | United States | ES_1142078_2JBX481AJ _032420232322456_7134695
2430233 | Enphase Energy, Inc. | Enphase | IQ EVSE NA | IQ-EVSE-NA-1080-0100-0100 | ,IQ-EVSE-NA-1040-0120-0100, IQ-EVSE-NA-1040-0110-0100, IQ-EVSE-NA-1040-0100-0100, IQ-EVSE-NA-1050-0120-0100, IQ-EVSE-NA-1050-0110- 0100, IQ-EVSE-NA-1050-0100-0100, IQ-EVSE-NA-1060-0100-0100, |  | Level 2 | 64 | 240 | 15.36 | 1 | 25 | 8 |  |  | No | No |  |  | SAE J1772 |  | No |  |  | Yes | Wi-Fi or Gigabit Ethernet | 2.7 | 3.6 | 0.47 | 2.8 | 3.6 | 0.48 | 6.25 | 29.2 | 0.48 | -206.92 | -39.44 | -6.61 | 5.4 | [13 empty] | 2023-03-17 | 2023-03-17 | United States, Canada | ES_1148540_IQ-EVSE-NA-1080-0100-0100_03202023110505_1010101
2401078 | Epic Charging | EpicCharging | EC1/48AC/01C/XX/RF/4G | EC1/48AC/01C/XX/RF/4G |  |  | Level 2 | 48 | 240 | 11.52 | 1 | 18 | 7 | 7.93 |  | No | [8 empty] | Yes | Wi-Fi or Gigabit Ethernet,Cellular | 3.78 | 4.43 | 0.28 | 3.84 | 4.43 | 0.29 | 5.23 | 23.63 | 0.33 | 78.9 | 33.7 | 10.5 | 4 | [13 empty] | 2022-04-19 | 2022-04-19 | United States, Canada | ES_1147923_EC/48AC/01C/SR/RF/4G_08232022091948_5975763
2452916 | Epic Charging | EpicCharging | EC/80AC/01C/XX/RF/WF | EC/80AC/01C/XX/RF/WF |  |  | Level 2 | 80 | 240 | 19.2 | 1 | 18 | 6 | 7.94 | 153 | No | [8 empty] | Yes | Wi-Fi or Gigabit Ethernet | 3.62 | 4.46 | 0.27 | 3.73 | 4.46 | 0.26 | 6.08 | 36.46 | 0.34 | 174 | 31 | 12 | 6 | [13 empty] | 2022-11-18 | 2022-11-18 | United States, Canada | ES_1147923_EC/80AC/01C/XX/RF/WF_03282023175337_4042474
2514569 | Espen Technology Inc. | Espen | EVC/A80S/JXX/EW/5D | EVC/A80S/JXX/EW/5D |  |  | Level 2 | 80 | 240 | 19.2 | 1 | 18 | 6 | 7.94 | 153 | No | [8 empty] | Yes | Wi-Fi or Gigabit Ethernet | 3.62 | 4.46 | 0.27 | 3.73 | 4.46 | 0.26 | 6.08 | 36.46 | 0.34 | 174 | 31 | 12 | 6 | [13 empty] | 2022-11-18 | 2022-11-18 | United States, Canada | ES_1061417_EVC/A80S/JXX/EW/5D_06162023182827_6921350
2507940 | T-1 Lighting. Inc. | T-1 | T1-EVEPRO/240V/32A/4G | T1-EVEPRO/240V/32A/4G | ,T1-EVE/240V/32A/WIFI,; ,T1-EVE/240V/40A/WIFI,; ,T1-EVE/240V/48A/WIFI.,; ,T1-EVEPRO/240V/40A/4G,; ,T1-EVEPRO/240V/48A/4G, |  | Level 2 | 48 | 240 | 11.52 | 1 | 18 | 8 |  |  | No | [8 empty] | Yes | Wi-Fi or Gigabit Ethernet | 3.56 | 3.6 | 0.07 | 3.5 | 3.6 | 0.76 | 13.65 | 22.8 | 0.38 | 157.7 | 24.2 | 20.1 | 4 | [13 empty] | 2023-02-22 | 2023-02-22 | United States, Canada | ES_1149085_T1-EVEPRO/240V/32A/4G_05122023111018_5438807
2353005 | Tellus Power | TELLUS | DUAL PEDESTAL and WALL MOUNT EVSE | UP160J |  |  | Level 2 | 30 | 240 | 7.2 | 2 | 18 | 10 |  |  | No | [8 empty] | Yes | Wi-Fi or Gigabit Ethernet | 2.7 | 3.1 | 0.15 | 2.74 | 3.1 | 0.32 | 2.78 | 15.1 | 0.32 | 89.92 | 89.92 | 25.21 | 5.52 | [13 empty] | 2020-01-09 | 2020-01-09 | United States, Canada | ES_1143582_UP160J_01092020104805_1010101
2421059 | Tesla, Inc. | Tesla Wall Connector | 1457768-XY-Z | 1457768-XY-Z | ,1509549-XY-Z, |  | Level 2 | 48 | 240 | 11.52 | 1 | 27 | 8 |  |  | No | [8 empty] | Yes | Wi-Fi or Gigabit Ethernet | 0.98 | 3.6 | 0.31 | 1.02 | 3.6 | 0.32 | 3.65 | 22.8 | 0.55 | 3.29 | 3.57 | 3.38 | 3.17 | [13 empty] | 2023-03-15 | 2023-03-15 | United States, Canada | ES_1148950_1457768-XY-Z_03152023091416_4448511
2668006 | Tesla, Inc. | Tesla | 1457768-##* | 1457768-##* | ,1509549-##*,; ,1734412-##*, |  | Level 2 | 48 | 240 | 11.52 | 1 | 22 | 8 |  |  | No | Yes |  |  | SAE J1772 | OpenADR, Payment Card Industry Self-Assessment | No |  |  | Yes | Wi-Fi or Gigabit Ethernet,Cellular | 1.36 | 3.6 | 0.33 | 1.38 | 3.6 | 0.32 | 3.36 | 22.8 | 0.36 | 1.71 | 2.78 | 3.16 | 3.31 | [13 empty] | 2023-09-18 | 2023-09-18 | United States, Canada | ES_1148950_1457768-##*_09182023161349_9977685
2403447 | The Wiremold Company | Legrand | LNA-EVC1-48-XX1 | LNA-EVC1-48-XX1 |  | 786776198577 | Level 2 | 48 | 240 | 11.52 | 1 | 25 | 7 |  |  | No | [6 empty] | Radio Frequency Identification (RFID) |  | Yes | Wi-Fi or Gigabit Ethernet | 3.09 | 6.5 | 0.28 | 3.11 | 6.5 | 0.28 | 3.53 | 25.7 | 0.34 | 67.3 | 55.3 | 33.1 | 24 | [13 empty] | 2022-10-24 | 2022-10-24 | United States, Canada | ES_1148098_LNA-EVC1-48-XX1_10212022104956_3026697
2404970 | TOPDON TECHNOLOGY Co., Ltd. | TOPDON | PulseQ AC Home | PulseQ AC Home |  |  | Level 2 | 40 | 240 | 9.6 | 1 | 16 | 8 |  |  | No | [8 empty] | Yes | Wi-Fi or Gigabit Ethernet | 3.4 | 3.6 | 0.16 | 3.47 | 3.6 | 0.16 | 3.64 | 19.6 | 0.18 | 60 | 33 | 11 | 4 | [13 empty] | 2022-11-28 | 2022-11-28 | United States, Canada | ES_1148412_M3P140U_11252022152941_631067
2407893 | Trivial LLC (DBA: The Trivial Company) | The Trivial Company | TEV10/32A/WF-RF | TEV10/32A/WF-RF |  |  | Level 2 | 32 | 240 | 7.68 | 1 | 18 | 10 | 7.93 | 52.2 | No | [8 empty] | Yes | Wi-Fi or Gigabit Ethernet | 3.9 | 4.42 | 0.29 | 4.15 | 4.42 | 0.3 | 5.43 | 17.22 | 0.34 | 32 | 31 | 17 | 10 | [13 empty] | 2023-02-06 | 2023-02-06 | United States, Canada | ES_1148599_TEV10/32A/WF-RF_12292022134100_1431238
2394001 | Turnongreen Inc. | Turnongreen | ELECTRIC VEHICLE SUPPLY EQUIPMENT | CPEVAC-11KW-J17-W | ,CPEVAC-11KW-J17-WG, |  | Level 2 | 48 | 240 | 11.52 | 1 | 18 | 7 | 10.77 | 295.2 | No |  |  | Wi-Fi | SAE J1772 |  | No |  |  | Yes | Wi-Fi or Gigabit Ethernet,Cellular | 4.27 | 4.81 | 0.33 | 4.27 | 4.81 | 0.33 | 6.53 | 24 | 0.37 | 10 | 4 | 2 | 1 | [13 empty] | 2022-03-17 | 2022-03-17 | United States, Canada | ES_1147104_CPEVAC-11KW-J17-W_03232022142350_1010101
2395798 | Turnongreen Inc. | Turnongreen | CEVAC-7KW-S24-TD | CEVAC-7KW-S24-TD | ,CEVAC-7KW-J17-S18,; ,CEVAC-7KW-S18-TD, |  | Level 2 | 32 | 240 | 7.68 | 1 | 24 | 10 | 7.93 | 50.31 | No | [8 empty] | Yes | Wi-Fi or Gigabit Ethernet | 3.53 | 4.42 | 0.29 | 3.75 | 4.42 | 0.31 | 6.64 | 17.22 | 0.39 | 79 | 68 | 21 | 7 | [13 empty] | 2022-05-12 | 2022-05-12 | United States, Canada | ES_1147104_CEVAC-7KW-S24-TD_05102022092625_633355
2378449 | United Chargers Inc. | United Chargers Inc | Grizzl-E Smart | GRS-14-24-P | ,GRS-14-24-AB,; ,GRS-14-24-PC,; ,GRS-6-24-P, |  | Level 2 | 40 | 240 | 9.6 | 1 | 24 | 8 |  |  | No | [8 empty] | Yes | Wi-Fi or Gigabit Ethernet | 2.33 | 3.6 | 0.33 | 2.38 | 3.6 | 0.34 | 5.2 | 19.6 | 0.43 | 91.99 | 54.12 | 17.14 | 5.83 | [13 empty] | 2021-05-26 | 2021-05-26 | United States, Canada | ES_1144826_GRS-14-24-P_051820211639446_3073739
2470925 | Universal EV LLC | Universal EV LLC | NKR-AC002 | NKR-AC002 |  |  | Level 2 | 96 | 240 | 23.04 | 2 | 18 | 8 | 10.8 |  | No | [8 empty] | Yes | Wi-Fi or Gigabit Ethernet,Cellular | 2.93 | 3.84 | 0.11 | 3.04 | 3.84 | 0.11 | 6.69 | 42.24 | 0.24 | 25.56 | 79.36 | 142.52 | 266.75 | [13 empty] | 2023-04-28 | 2023-04-28 | United States, Canada | ES_1148991_NKR-AC002_04242023103423_9667627
2502091 | Wall Box Chargers S.L. | WALLBOX | PUP2-U-1-6-C-002 | PUP2-U-1-6-C-002 | ,PUP2-U-1-5-N-**2,; ,PUP2-U-1-5-N-002,; ,PUP2-U-1-6-C-**2, |  | Level 2 | 48 | 240 | 11.52 | 1 | 24 | 10 |  |  | No | No | [7 empty] | Yes | Wi-Fi or Gigabit Ethernet | 3.43 | 3.6 | 0.51 | 3.48 | 3.6 | 0.52 | 4.8 | 22.8 | 0.61 | 144.63 | 60.09 | 18.25 | 5.77 | [13 empty] | 2023-10-03 | 2023-10-03 | United States | ES_1145672 _PUP2-U-1-6-C-002 _051920232203899_4789086
2635845 | Wall Box Chargers S.L. | WALLBOX | PUP1-U-1-6-C-002 | PUP1-U-1-6-C-002 | ,PUP1-U-1-5-0-**2,; ,PUP1-U-1-5-0-002,; ,PUP1-U-1-5-C-**2,; ,PUP1-U-1-5-C-002,; ,PUP1-U-1-5-G-**2,; ,PUP1-U-1-5-G-002,; ,PUP1-U-1-5-N-**2,; ,PUP1-U-1-5-N-002,; ,PUP1-U-1-6-0-**2,; ,PUP1-U-1-6-0-002,; ,PUP1-U-1-6-C-**2, |  | Level 2 | 48 | 240 | 11.52 | 1 | 25 | 18 |  |  | No | No | [5 empty] | None |  | Yes | Wi-Fi or Gigabit Ethernet | 4.16 | 5 | 0.41 | 4.2 | 5 | 0.41 | 5 | 24.2 | 0.46 | 145.81 | 64.47 | 17.87 | 6.5 | [13 empty] | 2023-10-03 | 2023-10-03 | United States | ES_1145672 _PUP1-U-1-6-C-002_080820232340208_4784509
2403102 | Wanbang Digital Energy Co., Ltd | Star Charge | DH-AC0070XG74-N | DH-AC0070XG74-N | ,DH-AC0070XG74-O, |  | Level 2 | 32 | 240 | 7.68 | 1 | 16 | 10 |  |  | No | [8 empty] | Yes | Wi-Fi or Gigabit Ethernet | 3.02 | 3.6 | 0.18 | 3.51 | 3.6 | 0.2 | 7.52 | 16.4 | 0.34 | 65 | 52 | 18 | 15 | [13 empty] | 2022-10-14 | 2022-10-14 | United States, Canada | ES_1147500_DH-AC0070XG74-N_10122022102712_4841729
2403103 | Wanbang Digital Energy Co., Ltd | Star Charge | DH-AC0096XG74-O | DH-AC0096XG74-O |  |  | Level 2 | 40 | 240 | 9.6 | 1 | 16 | 9 |  |  | No | [8 empty] | Yes | Wi-Fi or Gigabit Ethernet | 3.04 | 3.6 | 0.19 | 3.58 | 3.6 | 0.2 | 7.43 | 19.6 | 0.32 | 65 | 44 | 50 | 9 | [13 empty] | 2022-10-14 | 2022-10-14 | United States, Canada | ES_1147500_DH-AC0096XG74-O_10122022103123_1352502
2403104 | Wanbang Digital Energy Co., Ltd | Star Charge | DH-AC0115XG74-N | DH-AC0115XG74-N |  |  | Level 2 | 48 | 240 | 11.52 | 1 | 16 | 9 |  |  | No | [8 empty] | Yes | Wi-Fi or Gigabit Ethernet | 3.12 | 3.6 | 0.17 | 3.58 | 3.6 | 0.2 | 7.49 | 22.8 | 0.32 | 119 | 48 | 18 | 10 | [13 empty] | 2022-10-14 | 2022-10-14 | United States, Canada | ES_1147500_DH-AC0115XG74-N_10122022103511_3212396
2669156 | Wanbang Digital Energy Co., Ltd | Star Charge | AC0192AN0300703## | AC0192AN0300703## | ,AC0076AN0300602##,; ,AC0076AN0300603##,; ,AC0076AN0300702##,; ,AC0076AN0300703##,; ,AC0076AN0301502##,; ,AC0076AN0301503##,; ,AC0076AN0301602##,; ,AC0076AN0301603##,; ,AC0096AN0300602##,; ,AC0096AN0300603##,; ,AC0096AN0300702##,; ,AC0096AN0300703##,; ,AC0096AN0301502##,; ,AC0096AN0301503##,; ,AC0096AN0301602##,; ,AC0096AN0301603##,; ,AC0115AN0300602##,; ,AC0115AN0300603##,; ,AC0115AN0300703##,; ,AC0120AN0300602##,; ,AC0120AN0300603##,; ,AC0120AN0300702##,; ,AC0120AN0300702##,; ,AC0120AN0300703##,; ,AC0192AN0300602##,; ,AC0192AN0300603##,; ,AC0192AN0300702##, |  | Level 2 | 80 | 240 | 19.2 | 1 | 25 | 8 | 7.93 | 41.46 | No | [8 empty] | Yes | Wi-Fi or Gigabit Ethernet | 4.7 | 7.32 | 0.05 | 4.81 | 7.32 | 0.05 | 6.38 | 39.32 | 0.07 | 333.22 | 52.89 | 21.32 | 6.99 | [13 empty] | 2023-09-27 | 2023-09-27 | United States, Canada | ES_1147500_AC0192AN0300703##_09252023170803_5272027
2669157 | Wanbang Digital Energy Co., Ltd | Star Charge | AC0192AN0300403## | AC0192AN0300403## | ,AC0076AN0300002##,; ,AC0076AN0300003##,; ,AC0076AN0300102##,; ,AC0076AN0300103##,; ,AC0076AN0300302##,; ,AC0076AN0300303##,; ,AC0076AN0300402##,; ,AC0076AN0300403##,; ,AC0076AN0300902##,; ,AC0076AN0300903##,; ,AC0076AN0301002##,; ,AC0076AN0301003##,; ,AC0076AN0301202##,; ,AC0076AN0301203##,; ,AC0076AN0301302##,; ,AC0076AN0301303##,; ,AC0096AN0300002##,; ,AC0096AN0300003##,; ,AC0096AN0300102##,; ,AC0096AN0300103##,; ,AC0096AN0300302##,; ,AC0096AN0300303##,; ,AC0096AN0300402##,; ,AC0096AN0300403##,; ,AC0096AN0300902##,; ,AC0096AN0300903##,; ,AC0096AN0301002##,; ,AC0096AN0301003##,; ,AC0096AN0301202##,; ,AC0096AN0301203##,; ,AC0096AN0301302##,; ,AC0096AN0301303##,; ,AC0115AN0300002##,; ,AC0115AN0300003##,; ,AC0115AN0300102##,; ,AC0115AN0300103##,; ,AC0115AN0300302##,; ,AC0115AN0300303##,; ,AC0115AN0300402##,; ,AC0115AN0300403##,; ,AC0120AN0300002##,; ,AC0120AN0300003##,; ,AC0120AN0300102##,; ,AC0120AN0300103##,; ,AC0120AN0300302##,; ,AC0120AN0300303##,; ,AC0120AN0300402##,; ,AC0120AN0300403##,; ,AC0192AN0300002##,; ,AC0192AN0300003##,; ,AC0192AN0300102##,; ,AC0192AN0300103##,; ,AC0192AN0300302##,; ,AC0192AN0300303##,; ,AC0192AN0300402##, |  | Level 2 | 80 | 240 | 19.2 | 1 | 25 | 8 |  |  | No | [8 empty] | Yes | Wi-Fi or Gigabit Ethernet | 3.83 | 6.5 | 0.04 | 4.41 | 6.5 | 0.05 | 6.91 | 38.5 | 0.07 | 332.57 | 49.82 | 16.49 | 7.3 | [13 empty] | 2023-09-27 | 2023-09-27 | United States, Canada | ES_1147500_AC0192AN0300403##_09252023165929_5602228
2406750 | Webasto Charging Systems, Inc. | FoMoCo | LJ98-10C823-A followed by one character | LJ98-10C823-A followed by one character |  |  | Level 2 | 48 | 240 | 11.52 | 1 | 20 | 6 |  |  | No | Yes | Open Charge Point Protocol (OCPP) | Wi-Fi | OCPP (v1.6) - Communication towards Backend via WiFi SAE J1772 â€“ Communication towards Vehicle (via CP signal) | ISO 21434; Ford Security Specification (non-public), including: - Bluetooth Security Spec - Connected Wallbox Security Requirements - Embedded System Applications Specification - Operating System Requirements - Vehicle to Cloud Security Specification [You can use this information for the report if required] A threat analysis and risk assessment (TARA) according to ISO 21434 has been performed. After the risk treatment decision, measures have been assigned, following recommendations of BSI and/or NIST. â€œBSIâ€ = â€žBundesamt fÃ¼r Sicherheit in der Informationstechnikâ€œ; German federal office for security in Information Technology | No |  | None | Yes | Wi-Fi or Gigabit Ethernet | 3.2 | 3.6 | 0.37 | 3.36 | 3.6 | 0.37 | 4.09 | 22.8 | 0.41 | 0.48 | 2.56 | 3.5 | 3.71 | [13 empty] | 2023-01-12 | 2023-01-12 | United States, Canada | ES_1018435_LJ98-10C823-AC_01102023105312_4906732
2394903 | Xiamen Joint Tech. Co., Ltd | Joint | JNT-EVC10/48AC/01C/XX/RF/4G | JNT-EVC10/48AC/01C/XX/RF/4G |  |  | Level 2 | 48 | 240 | 11.52 | 1 | 18 | 7 | 7.93 |  | No | [8 empty] | Yes | Wi-Fi or Gigabit Ethernet,Cellular | 3.78 | 4.43 | 0.28 | 3.84 | 4.43 | 0.29 | 5.23 | 23.63 | 0.33 | 78.9 | 33.7 | 10.5 | 4 | [13 empty] | 2022-04-19 | 2022-04-19 | United States, Canada | ES_1147352_JNT-EVC10/48AC/01C/SR/RF/4G_04132022192107_812951
2400380 | Xiamen Joint Tech. Co., Ltd | Joint | JNT-EVC15/48AC/01C/XX/RF/WF | JNT-EVC15/48AC/01C/XX/RF/WF | ,JNT-EVC27/48AC/01C/XX/RF/WF, |  | Level 2 | 48 | 240 | 11.52 | 1 | 18 | 7 |  |  | No | [8 empty] | Yes | Wi-Fi or Gigabit Ethernet | 1.91 | 3.6 | 0.12 | 2.04 | 3.6 | 0.14 | 2.25 | 22.8 | 0.14 | 85 | 32 | 9 | 6 | [13 empty] | 2022-08-22 | 2022-08-22 | United States, Canada | ES_1147352_JNT-EVC15/48AC/01C/XX/RF/WF_08092022160626_163995
2404726 | Xiamen Joint Tech. Co., Ltd | Joint | JNT-EVC10/80AC/01C/XX/RF/WF | JNT-EVC10/80AC/01C/XX/RF/WF |  |  | Level 2 | 80 | 240 | 19.2 | 1 | 18 | 6 | 7.94 | 153 | No | [8 empty] | Yes | Wi-Fi or Gigabit Ethernet | 3.62 | 4.46 | 0.27 | 3.73 | 4.46 | 0.26 | 6.08 | 36.46 | 0.34 | 174 | 31 | 12 | 6 | [13 empty] | 2022-11-18 | 2022-11-18 | United States, Canada | ES_1147352_JNT-EVC10/80AC/01C/XX/RF/WF_11172022092624_4715234
2406814 | Xiamen Topstar Co., Ltd. | Topstar | TSE240V/32AUS-H01R001 | TSE240V/32AUS-H01R001 | ,TSE240V/32AUS-C01R001,; ,TSE240V/32AUS-C01R002,; ,TSE240V/32AUS-H01R002,; ,TSE240V/40AUS-C01R001,; ,TSE240V/40AUS-C01R002,; ,TSE240V/40AUS-H01R001,; ,TSE240V/40AUS-H01R002,; ,TSE240V/48AUS-C01R001,; ,TSE240V/48AUS-C01R002,; ,TSE240V/48AUS-H01R001,; ,TSE240V/48AUS-H01R002, |  | Level 2 | 48 | 240 | 11.52 | 1 | 18 | 8 |  |  | No | [8 empty] | Yes | Wi-Fi or Gigabit Ethernet | 3.56 | 3.6 | 0.07 | 3.5 | 3.6 | 0.76 | 13.65 | 22.8 | 0.38 | 157.7 | 24.2 | 20.1 | 4 | [13 empty] | 2023-02-22 | 2023-02-22 | United States, Canada | ES_1148621_TSE240V/32AUS-H01R001_01102023103938_9342004
2400006 | Xinyi Electronic Storage (Shenzhen) Co. Ltd | XES | EFAC40NA11 | EFAC40NA11 | ,EFAC40NA12, |  | Level 2 | 40 | 240 | 9.6 | 1 | 20 | 8 |  |  | No | [8 empty] | Yes | Wi-Fi or Gigabit Ethernet | 2.04 | 3.6 | 0.36 | 2.24 | 3.6 | 0.36 | 3.53 | 0.42 | 19.6 | 79 | 60 | 30 | 17 | [13 empty] | 2022-08-08 | 2022-08-08 | United States, Canada | ES_1147746_EFAC40NA11_08082022103455_9315759
2400381 | Xinyi Electronic Storage (Shenzhen) Co. Ltd | Pion Power | EFAC40NA11 | EFAC40NA11 | ,EFAC40NA12, |  | Level 2 | 40 | 240 | 9.6 | 1 | 20 | 8 |  |  | No | [8 empty] | Yes | Wi-Fi or Gigabit Ethernet | 2.04 | 3.6 | 0.36 | 2.24 | 3.6 | 0.36 | 3.53 | 0.42 | 19.6 | 79 | 60 | 30 | 17 | [13 empty] | 2022-08-08 | 2022-08-08 | United States, Canada | ES_1147746_EFAC40NA11_08082022103455_9839012
2405629 | Xinyi Electronic Storage (Shenzhen) Co. Ltd | Pion Power | EFAC40FA11 | EFAC40FA11 | ,EFAC40FA12, |  | Level 2 | 40 | 240 | 9.6 | 1 | 22 | 8 | 0.67 | 25 | No | [8 empty] | Yes | Wi-Fi or Gigabit Ethernet | 2.34 | 3.72 | 0.35 | 2.44 | 3.72 | 0.35 | 4.03 | 19.72 | 0.41 | 57 | 34 | 11 | 4 | [13 empty] | 2022-12-14 | 2022-12-14 | United States, Canada | ES_1147746_EFAC40FA11_12092022084457_3732416
2405630 | Xinyi Electronic Storage (Shenzhen) Co. Ltd | XES | EFAC40FA11 | EFAC40FA11 | ,EFAC40FA12, |  | Level 2 | 40 | 240 | 9.6 | 1 | 22 | 8 | 0.67 | 25 | No | [8 empty] | Yes | Wi-Fi or Gigabit Ethernet | 2.34 | 3.72 | 0.35 | 2.44 | 3.72 | 0.35 | 4.03 | 19.72 | 0.41 | 57 | 34 | 11 | 4 | [13 empty] | 2022-12-14 | 2022-12-14 | United States, Canada | ES_1147746_EFAC40FA11_12092022084457_7829454
2405631 | Xinyi Electronic Storage (Shenzhen) Co. Ltd | woshion | EFAC40FA11 | EFAC40FA11 | ,EFAC40FA12, |  | Level 2 | 40 | 240 | 9.6 | 1 | 22 | 8 | 0.67 | 25 | No | [8 empty] | Yes | Wi-Fi or Gigabit Ethernet | 2.34 | 3.72 | 0.35 | 2.44 | 3.72 | 0.35 | 4.03 | 19.72 | 0.41 | 57 | 34 | 11 | 4 | [13 empty] | 2022-12-14 | 2022-12-14 | United States, Canada | ES_1147746_EFAC40FA11_12092022084457_1294823
2670703 | ZEF Energy Inc. | ZEF Energy Inc. | ZEFNET-40-U | ZEFNET-40-U | ,ZEFNET-40-C,208 / 240 Volts 32A; ,ZEFNET-40-U,208 / 240 Volts 32A; ,ZEFNET-40-U-E,208 / 240 Volts 32A; ,ZEFNET-50-U,208 / 240 Volts 40A; ,ZEFNET-50-U-E,208 / 240 Volts 40A; ,ZEFNET-60-C,208 / 240 Volts 48A; ,ZEFNET-60-U,208 / 240 Volts 48A; ,ZEFNET-60-U-E,208 / 240 Volts 48A; ,ZEFNET-80-C,208 / 240 Volts 64A; ,ZEFNET-80-U,208 / 240 Volts 64A; ,ZEFNET-80-U-E,208 / 240 Volts 64A |  | Level 2 | 64 | 240 | 15.36 | 1 | 25 | 7 |  |  | No | Yes | OpenADR,Open Charge Point Protocol (OCPP) |  | SAE J1772 | OpenADR, Payment Card Industry Self-Assessment | No |  |  | Yes | Wi-Fi or Gigabit Ethernet,Cellular | 3.54 | 3.6 | 0.48 | 3.46 | 3.6 | 0.49 | 7.69 | 29.2 | 0.52 | 5.58 | 6.53 | 6.91 | 7.08 | [13 empty] | 2023-10-04 | 2023-10-04 | United States, Canada | ES_1145487_ZEFNET-40-U_07252023105150_3118097
2440463 | Zerova Technologies Taiwan Limited | Zerova | ELECTRIC VEHICLE SUPPLY EQUIPMENT | AXLU111001D | ,AXLU111001W, |  | Level 2 | 48 | 240 | 11.52 | 1 | 18 | 7 | 10.77 | 295.2 | No | No |  |  |  |  | No |  |  | Yes | Wi-Fi or Gigabit Ethernet,Cellular | 4.27 | 4.81 | 0.33 | 4.27 | 4.81 | 0.33 | 6.53 | 24.89 | 0.36 | 10 | 4 | 2 | 1 | [13 empty] | 2023-03-17 | 2023-03-17 | United States, Canada | ES_1148023_AXLU111001D_03202023155205_1010101
2454358 | Zerova Technologies Taiwan Limited | Zerova | AXLU191001D | AXLU191001D | ,AXLU191001W, |  | Level 2 | 80 | 240 | 19.2 | 1 | 25 | 6 | 10.8 | 274 | No | [8 empty] | Yes | Wi-Fi or Gigabit Ethernet | 4.36 | 4.8 | 0.17 | 4.46 | 4.8 | 0.18 | 7.01 | 36.8 | 0.25 | 189 | 36 | 17 | 11 | [13 empty] | 2023-04-18 | 2023-04-18 | United States, Canada | ES_1148023_AXLU191001D_04152023164910_4283868
2740371 | Zerova Technologies Taiwan Limited | Zerova | Electric Vehicle Supply Equipment | AXLU111001-40 AXLU111001-32 | Electric Vehicle Supply Equipment,"AXLU111001-40 AXLU111001-32 ",different rating for output, AXLU111001D output rating is 48A; AXLU111001-40 output rating is 40A; AXLU111001-32 output rating is 32A |  | Level 2 | 48 | 240 | 11.52 | 1 | 18 | 7 | 10.77 | 295.2 | No | No |  |  |  |  | No | High Resolution Display |  | Yes | Wi-Fi or Gigabit Ethernet | 4.27 | 4.81 | 0.33 | 4.27 | 4.81 | 0.33 | 6.53 | 24 | 0.36 | 10 | 6 | 3 | 1 | [13 empty] | 2023-11-07 | 2023-11-07 | United States, Canada | ES_1148023_AXLU111001-40 AXLU111001-32_11202023101011_1010101
2732220 | Zhuzhou Zopoise Technology Co.,Ltd | Zopoise, | ZA05-U007K**-*### | ZA05-U007K**-*### | ,ZA10-U007K**-*###, |  | Level 2 | 32 | 240 | 7.68 | 1 | 25 | 10 |  |  | No | [8 empty] | Yes | Wi-Fi or Gigabit Ethernet | 1.64 | 5 | 0.26 | 1.72 | 5 | 0.26 | 4.84 | 17.8 | 0.37 | 19.5 | 19.1 | 17.3 | 16.5 | [13 empty] | 2023-11-03 | 2023-11-03 | United States, Canada | ES_1149617_ZA05-U007K**-*###_09212023171955_5040246
2732221 | Zhuzhou Zopoise Technology Co.,Ltd | Zopoise, | ZB04-U011K**-*### | ZB04-U011K**-*### |  |  | Level 2 | 48 | 240 | 11.52 | 1 | 25 | 8 | 7.93 | 105.2 | No | [6 empty] | High Resolution Display,Radio Frequency Identification (RFID) |  | Yes | Wi-Fi or Gigabit Ethernet | 4.54 | 7.34 | 0.36 | 4.59 | 7.34 | 0.36 | 9.24 | 26.54 | 0.41 | 26.6 | 23.4 | 19.8 | 19 | [13 empty] | 2023-11-03 | 2023-11-03 | United States, Canada | ES_1149617_ZB04-U011K**-*###_09222023091641_2023584

## 9.20.23
ENERGY STAR Electric Vehicle Charger - Qualified Products List
Measure Specifications The BPA Electric Vehicle (EV) Charger measure represents ENERGY STAR Certified 240-volt (V) AC Level 2 models with networking capability. Networking capability, also referred to as connected functionality, refers to the mechanism for bi-directional data transfers between the EV charger and one or more external applications, devices or systems. Notes: ● All models are ENERGY STAR certified ● All models meet BPA's qualified connected criteria
ENERGY STAR Unique ID | ENERGY STAR Partner | Brand Name | Model Name | Model Number | Additional Model Information | UPC | Product Type | Max Nameplate Output Current (A) | Input Voltage (V) | Maximum Output Power (kW) | Number of Outputs | Maximum Output Cord Length (ft.) | Output Cord Gauge (AWG) | Screen Area, if EVSE has high res display (in2) | Maximum (100%) Measured Luminance of the High Res Display (candelas per m2) | Automatic Brightness Control (ABC) Capable? | Connected Capable | DR Protocol | Connects Using | Protocols Used to Support Smart Charging | Network Security Standards | Is Broadband Internet Connection Needed for Demand Response? | Auxiliary Product Features | Product Features | Network Capability | Network Connection Types Available | No Vehicle Mode Input Power (watts) | No Vehicle Mode Total Allowance (watts) | No Vehicle Mode Power Factor | Partial On Mode Input Power (watts) | Partial On Mode Total Allowance (watts) | Partial On Mode Power Factor | Idle Mode Input Power (watts) | Idle Mode Total Allowance (watts) | Idle Mode Power Factor | Full Current Operation Mode Test: Total Loss (watts) | 30 A Operation Mode Test: Total Loss (watts) | 15 A Operation Mode Test: Total Loss (watts) | 4 A Operation Mode Test: Total Loss (watts) | Dual Input Level 2: No Vehicle Mode Input Power (watts) | Dual Input No Vehicle Mode Total Allowance (watts) | Dual Input Level 2: No Vehicle Mode Power Factor | Dual Input Level 2: Partial On Mode Input Power (watts) | Dual Input Partial On Mode Total Allowance (watts) | Dual Input Level 2: Partial On Mode Power Factor | Dual Input Level 2: Idle Mode Input Power (watts) | Dual Input Idle Mode Total Allowance (watts) | Dual Input Level 2: Idle Mode Power Factor | Dual Input Level 2: Full Current Operation Mode Test: Total Loss (watts) | Dual Input Level 2: 30 A Operation Mode Test: Total Loss (watts) | Dual Input Level 2: 15 A Operation Mode Test: Total Loss (watts) | Dual Input Level 2: 4 A Operation Mode Test: Total Loss (watts) | Date Available on Market | Date Certified | Markets | CB Model Identifier
2357146 | Broadband Telcom Power Inc. (BTCPower) | BTCPower | 30 amp single port L2 EVSE | EVP-2001-30-P-#### | ,,#### denotes end customer specific designators; ,,Listed model pedestal; ,EVP-2001-30-W-####,Wall mount |  | Level 2 | 30 | 240 | 7.2 | 1 | 25 | 10 | 21.6 | 31.02 | No | [8 empty] | Yes | Wi-Fi or Gigabit Ethernet | 4.6 | 5.73 | 0.24 | 4.7 | 5.73 | 0.24 | 7.8 | 17.73 | 0.35 | 93.85 | 93.85 | 30.22 | 9.27 | [13 empty] | 2020-03-24 | 2020-03-24 | United States, Canada | ES_1143056_EVP-2001-30-P-####_03242020185205_1010101
2357147 | Broadband Telcom Power Inc. (BTCPower) | BTCPower | 30 amp single port L2 EVSE | EVP-2001-40-P-#### | ,,#### denotes end customer specific designators; ,,Listed model pedestal; ,EVP-2001-40-W-####,Wall mount |  | Level 2 | 40 | 240 | 9.6 | 1 | 25 | 6 | 21.6 | 31.11 | No | [8 empty] | Yes | Wi-Fi or Gigabit Ethernet | 4.7 | 5.73 | 0.24 | 4.8 | 5.73 | 0.25 | 17.9 | 21.73 | 0.49 | 79.98 | 66.13 | 36.52 | 18.86 | [13 empty] | 2020-03-24 | 2020-03-24 | United States, Canada | ES_1143056_EVP-2001-40-P-####_03242020185505_1010101
2386209 | Broadband Telcom Power Inc. (BTCPower) | BTCPower | Level 2 Commercial EVSE | EVP-2002-30-P-0002 | ,EVP-2002-30-W-0002, |  | Level 2 | 30 | 240 | 7.2 | 2 | 25 | 10 | 21.6 | 480.5 | No |  | Other | Cellular | SAE J1772 |  | No |  |  | Yes | Cellular | 3.5 | 4.86 | 0.3 | 3.61 | 4.86 | 0.31 | 6 | 16.86 | 0.35 | 88.36 | 88.36 | 30.2 | 10.23 | [13 empty] | 2021-10-18 | 2021-10-18 | United States | ES_1143056_EVP-2002-30-P-0002_10202021103203_1010101
2386210 | Broadband Telcom Power Inc. (BTCPower) | BTCPower | ELECTRIC | EVP-2001-30-P-0002 | ,EVP-2001-30-W-0002, |  | Level 2 | 30 | 240 | 7.2 | 1 | 25 | 10 | 21.6 | 480.5 | No |  | Other | Cellular | SAE J1772 |  | No |  |  | Yes | Cellular | 5.73 | 7.12 | 0.29 | 6.09 | 7.12 | 0.3 | 10.81 | 18.85 | 0.36 | 91.43 | 91.43 | 31.39 | 12.3 | [13 empty] | 2021-10-18 | 2021-10-18 | United States | ES_1143056_EVP-2001-30-P-0002_10202021110803_1010101
2404175 | CCM International | PowerPump | PowerPump | AC5500 |  | 632275105502 | Level 2 | 40 | 240 | 9.6 | 1 | 23 | 8 |  |  | No |  | OpenADR | Wi-Fi | SAE J1772 |  | No |  |  | Yes | Wi-Fi or Gigabit Ethernet,Cellular | 2.88 | 3.6 | 0.16 | 3 | 3.6 | 0.16 | 3.16 | 19.6 | 0.17 | 133.07 | 83.87 | 24.3 | 4.21 | [13 empty] | 2022-11-04 | 2022-11-04 | United States, Canada | ES_1147658_AC5500_110420221415_1010101
2649761 | CENNTRO AUTOMOTIVE CORPORATION | CENNTRO | Cenntro240-CS-10kW | Cenntro240-CS-10kW |  |  | Level 2 | 40 | 240 | 9.6 | 1 | 15 | 8 |  |  | No | [8 empty] | Yes | Wi-Fi or Gigabit Ethernet | 3.32 | 7.5 | 0.08 | 3.37 | 7.5 | 0.08 | 3.97 | 23.5 | 0.09 | 93 | 55 | 18 | 3 | [13 empty] | 2023-08-30 | 2023-08-30 | United States, Canada | ES_1149351_Cenntro240-CS-10kW_08252023130522_6998712
2507939 | Chargenetic. INC | Topcharge | TPC-H01R-32A | TPC-H01R-32A | ,TPC-C01R-32A,; ,TPC-C01R-40A,; ,TPC-C01R-48A,; ,TPC-C01RPro-32A,; ,TPC-C01RPro-40A,; ,TPC-C01RPro-48A,; ,TPC-H01R-40A,; ,TPC-H01R-48A,; ,TPC-H01RPro-32A,; ,TPC-H01RPro-40A,; ,TPC-H01RPro-48A, |  | Level 2 | 48 | 240 | 11.52 | 1 | 18 | 8 |  |  | No | [8 empty] | Yes | Wi-Fi or Gigabit Ethernet | 3.56 | 3.6 | 0.07 | 3.5 | 3.6 | 0.76 | 13.65 | 22.8 | 0.38 | 157.7 | 24.2 | 20.1 | 4 | [13 empty] | 2023-02-22 | 2023-02-22 | United States, Canada | ES_1149159_TPC-H01R-32A_05122023111018_2811548
2304179 | ChargePoint, Inc. | ChargePoint | CT4000 with Single Port | CT4000 with Single Port | ,,CPC1-CT4011; ,,CPC1-CT4013; ,,CPC1-CT4021; ,,CPC1-CT4023; ,,CPC3-CT4011; ,,CPC3-CT4013; ,,CPC3-CT4021; ,,CPC3-CT4023; ,,CPC5-CT4011; ,,CPC5-CT4013; ,,CT4003; ,,CT4003-BD; ,,CT4003-BD-F; ,,CT4003-BD-LEV; ,,CT4010 HD2 GW-LTE; ,,CT4010-HD-GW-LTE; ,,CT4010-HD2-GW-LTE-LEV; ,,CT4010-HD2-GW1-LTE-MV; ,,CT4011; ,,CT4011-GW1; ,,CT4011-HD; ,,CT4011-HD-G; ,,CT4011-HD-GW1; ,,CT4011-HD-GW1-LEV; ,,CT4011-HD-GW1-LTE; ,,CT4011-HD-GW1-LTE; ,,CT4013-GW1; ,,CT4013-HD; ,,CT4013-HD-GW1; ,,CT4013-HT-GW1-LTE; ,,CT4015; ,,CT4015-GW; ,,CT4015-GW1; ,,CT4015-HD; ,,CT4015-HD-GW; ,,CT4015-HD-GW-LTE; ,,CT4015-HD-GW1; ,,CT4015-HD-GW1-LET; ,,Order Numbers - CT4010-HD-GW |  | Level 2 | 32 | 240 | 7.68 | 1 | 23 | 10 | 15.44 | 1386 | No | No | [7 empty] | Yes | Cellular | 5.43 | 6.98 | 0.44 | 5.67 | 6.98 | 0.45 | 7.18 | 19.78 | 0.49 | 132.27 | 119.39 | 40.18 | 15.93 | [13 empty] | 2021-04-02 | 2021-04-02 | United States, Canada | ES_1132586_Cx401y-z Series_09272017210116_6076393
2304183 | ChargePoint, Inc. | ChargePoint | CT4000 with Dual Port | CT4000 with Dual Port | ,,CPC5-CT4021; ,,CPC5-CT4023; ,,CT4020; ,,CT4020-GW1; ,,CT4020-HD; ,,CT4020-HD-F; ,,CT4020-HD-GW; ,,CT4020-HD-GW; ,,CT4020-HD-GW-LTE; ,,CT4020-HD2-GW-LTE; ,,CT4020-HD2-GW-LTE-LEV; ,,CT4020-HD2-GW1-LTE-MV; ,,CT4021; ,,CT4021-GW1; ,,CT4021-HD; ,,CT4021-HD-GW1; ,,CT4021-HD-GW1-LEV; ,,CT4021-HD-GW1-LTE; ,,CT4023; ,,CT4023-GW1; ,,CT4023-HD; ,,CT4023-HD-GW1; ,,CT4023-HD-GW1-LET; ,,CT4025; ,,CT4025-GW; ,,CT4025-GW1; ,,CT4025-HD; ,,CT4025-HD-GW-LTE; ,,CT4025-HD-GW1; ,,CT4025-HD-GW1-LET; ,,CT4025-HD2-GW-LTE; ,,CT4027; ,,CT4027-GW; ,,CT4027-GW1; ,,CT4027-HD; ,,CT4027-HD-GW; ,,CT4027-HD-GW-LTE; ,,CT4027-HD-GW1; ,,CT4027-HD-GW1-LTE |  | Level 2 | 32 | 240 | 7.68 | 2 | 23 | 10 | 15.44 | 1386 | No | [8 empty] | Yes | Cellular | 2.9 | 6.98 | 0.44 | 2.8 | 6.98 | 0.44 | 4.96 | 19.78 | 0.52 | 132.95 | 120.08 | 41.43 | 18.11 | 8.98 | -78.7 | 9 | -68.2 | 8.84 | -16.7 | 8.87 | -1.24 | [5 empty] | 2022-11-14 | 2022-11-14 | United States, Canada | ES_1132586_Cx402y-z Series_09272017211719_7039110
2341067 | ChargePoint, Inc. | ChargePoint | CPH50 | CPH50 | Fleet,CPF50,; Fleet,CPF50-L18,; Fleet,CPF50-L18- PEDMNT-Dual,; Fleet,CPF50-L18-CMK6-PEDMNT-Dual,; Fleet,CPF50-L18-PEDMNT,; Fleet,CPF50-L18-PEDMNT-CMK6,; Fleet,CPF50-L18-WALLMNT-CMK6,; Fleet,CPF50-L23,; Fleet,CPF50-L23-CMK6-PEDMNT-Dual,; Fleet,CPF50-L23-PEDMNT,; Fleet,CPF50-L23-PEDMNT-CMK6,; Fleet,CPF50-L23-PEDMNT-Dual,; Fleet,CPF50-L23-WALLMNT-CMK6,; Home Flex,CPH50-NEMA14-50-L23,; Home Flex,CPH50-NEMA6-50-L23, |  | Level 2 | 50 | 240 | 12 | 1 | 23 | 9 |  |  | No | [8 empty] | Yes | Wi-Fi or Gigabit Ethernet | 0.8 | 3.6 | 0.22 | 1.36 | 3.6 | 0.29 | 3.53 | 23.6 | 0.4 | 158.11 | 57.16 | 16.42 | 4.23 | [13 empty] | 2019-06-25 | 2019-06-25 | United States, Canada | ES_1132586_CPH50-xxx_07112019180355_8235348
2409602 | ChargePoint, Inc. | ChargePoint | CP6000 with Dual Port | CP6000 | ,CP6021B-50A-L5.5-****, CP6023B-50A-L5.5-****, CP6021B-80A-L5.5-****, CP6023B-80A-L5.5-****,CP6021B-50A-L7-****, CP6023B-50A-L7â€“****, CP6021B-80A-L7-****, CP6023B-80A-L7-****,Where **** represents customer codes, may be followed by DAI, MER, DMS, SDGE |  | Level 2 | 80 | 240 | 19.2 | 2 | 18 | 2x9 | 30.53 | 3271 | No | No | Other |  | SAE J1772 |  | No |  | Other | Yes | Cellular | 5.93 | 7.08 | 0.41 | 6.08 | 7.08 | 0.31 | 8.13 | 39.08 | 0.44 | -304.4 | -52.25 | -11.91 | 9.16 | [13 empty] | 2023-03-01 | 2023-03-01 | United States, Canada | ES_1132586_CP6000_03012023142505_1010101
2473927 | ChargePoint, Inc. | ChargePoint | CPF50 | CPF50 | CPF50,CPF50,"CPF50-L18-GW, CPF50-L18-PEDMNT-GW, CPF50-L18-PEDMNT-Dual-GW, CPF50-L18-PEDMNT-CMK6-GW, CPF50-L18-PEDMNT-CMK6-Dual-GW, CPF50-L18-WALLMNT-CMK6-GW, CPF50-L23-GW, CPF50-L23-PEDMNT-GW, CPF50-L23-PEDMNT-Dual-GW, CPF50-L23-PEDMNT-CMK8-GW" |  | Level 2 | 50 | 240 | 12 | 1 | 18 | 9 |  |  | No | No | [7 empty] | Yes | Cellular | 4.6 | 4.6 | 0.35 | 3.96 | 4.6 | 0.35 | 4.01 | 24.6 | 0.37 | -170.7 | -53.3 | -8.52 | 5.13 | [13 empty] | 2023-05-08 | 2023-05-08 | United States, Canada | ES_1132586_CPF50_05112023094723_1010101
2667897 | ChargePoint, Inc. | ChargePoint | CPE280 | CPE280 |  |  | Level 1/Level 2 Dual Input | 200 | 277 | 55.4 | 8 | 24 | 2 |  |  | Yes | [8 empty] | Yes | Cellular | 1.425 | 45.23 | 0.01 | 22.7 | 108.63 | 0.02 | 35.05 | 57.49 | 0.015 | 4.8 | [16 empty] | 2023-09-06 | 2023-09-06 | United States, Canada | ES_1132586_CPE280_09132023182011_1010101
2508138 | EATON CORPORATION | EATON | Green Motion EV Charger | GMEV80CMC1B-XXX |  |  | Level 2 | 80 | 240 | 19.2 | 1 | 25 | 6 | 7.93 |  | No | [8 empty] | Yes | Wi-Fi or Gigabit Ethernet,Cellular | 2.73 | 4.43 | 0.29 | 2.75 | 4.43 | 0.29 | 5.13 | 36.43 | 0.31 | 45.6 | 33.8 | 24.1 | 9.6 | [13 empty] | 2023-06-07 | 2023-06-07 | United States, Canada | ES_1147229_GMEV80CMC1B-XXX_05122023174455_1635248
2508139 | EATON CORPORATION | EATON | Green Motion EV Charger | GMEV80CME1B-XXX |  |  | Level 2 | 80 | 240 | 19.2 | 1 | 25 | 6 | 7.93 |  | No | [8 empty] | Yes | Wi-Fi or Gigabit Ethernet | 2.44 | 4.43 | 0.28 | 2.46 | 4.43 | 0.28 | 5.05 | 36.43 | 0.31 | 43.4 | 30.7 | 23 | 7.2 | [13 empty] | 2023-06-07 | 2023-06-07 | United States, Canada | ES_1147229_GMEV80CME1B-XXX_05082023183927_736200
2372692 | Electrify America, LLC. | ELECTRIFY AMERICA LLC | EA2R040JPA10-00 | EA2R040JPA10-00 |  |  | Level 2 | 40 | 240 | 9.6 | 1 | 25 | 10 |  |  | No | [8 empty] | Yes | Wi-Fi or Gigabit Ethernet | 3.5 | 3.6 | 0.27 | 3.41 | 3.6 | 0.26 | 6.19 | 19.6 | 0.4 | 91.49 | 53.92 | 17.96 | 7.17 | [13 empty] | 2021-01-27 | 2021-01-27 | United States, Canada | ES_144775_EA2R040JPA10-00_012720211401623_1644208
2381297 | Electrify Canada, L.P. | ELECTRIFY CANADA LP | EC2R040JPA10-00 | EC2R040JPA10-00 |  |  | Level 2 | 40 | 240 | 9.6 | 1 | 25 | 10 |  |  | No | [8 empty] | Yes | Wi-Fi or Gigabit Ethernet | 3.5 | 3.6 | 0.27 | 3.41 | 3.6 | 0.26 | 6.19 | 19.6 | 0.4 | 91.49 | 53.92 | 17.96 | 4.5 | [13 empty] | 2021-06-29 | 2021-06-29 | Canada | ES_1146212_EC2R040JPA10-00_06292021113408_8981599
2397026 | Emporia Corp. | Emporia Corp | EMEVSE1 | EMEVSE1 | ,,White; ,EMEVSE1-B,Black; ,EMEVSE1-C,Red; ,EMEVSE1-D,Dark Gray; ,EMEVSE1-E,Light Gray; ,EMEVSE1-F,Dark Green; ,EMEVSE1-G,Light Green; ,EMEVSE1-H,Olive Green; ,EMEVSE1-I,Camouflage; ,EMEVSE1-J,Yellow; ,EMEVSE1-K,Dark Blue; ,EMEVSE1-L,Light Blue; ,EMEVSE1-M,Orange; ,EMEVSE1-N,Brown |  | Level 2 | 48 | 240 | 11.52 | 1 | 25 | 6 |  |  | No | No | [7 empty] | Yes | Wi-Fi or Gigabit Ethernet | 2.81 | 3.6 | 0.37 | 2.94 | 3.6 | 0.37 | 5.03 | 22.8 | 0.45 | 136.72 | 56.29 | 18.07 | 5.93 | [13 empty] | 2022-05-31 | 2022-05-31 | United States, Canada | ES_1147498_EMEVSE1_051920222322829_6257817
2354211 | Enel X Way USA, LLC | Enel X Way USA, LLC | 2JBO401RNA-PJWX-200 | 2JBO401RNA-PJWX-200 | ,2JBO321RNA-HJWX-200,; ,2JBO321RNA-HJWX-222,; ,2JBO321RNA-HJWX-300,; ,2JBO321RNA-HJWX-322,; ,2JBO321RNA-PJWX-222,; ,2JBO321RNA-PJWX-223,; ,2JBO321RNA-PJWX-322,; ,2JBO321RNA-PJWX-323,; ,2JBO321RNA-QJWX-200,; ,2JBO321RNA-QJWX-222,; ,2JBO321RNA-QJWX-300,; ,2JBO321RNA-QJWX-322,; ,2JBO401CNA-HJWR-200,; ,2JBO401CNA-HJWR-300,; ,2JBO401CNA-PJWR-200,; ,2JBO401CNA-PJWR-300,; ,2JBO401RNA-HJWX-222,; ,2JBO401RNA-HJWX-322,; ,2JBO401RNA-PJWX-222,; ,2JBO401RNA-PJWX-225,; ,2JBO401RNA-PJWX-300,; ,2JBO401RNA-PJWX-322,; ,2JBO401RNA-PJWX-325,; ,2JBO401RNA-QJWX-200,; ,2JBO401RNA-QJWX-222,; ,2JBO401RNA-QJWX-300,; ,2JBO401RNA-QJWX-322,; ,2JBX321AJ,; ,2JBX401AJ, |  | Level 2 | 40 | 240 | 9.6 | 1 | 25 | 8 |  |  | No | Yes | Open Charge Point Protocol (OCPP) | Wi-Fi | SAE J1772 | NIST Cybersecurity Framework | Yes |  | Model is portable,Smart Home Energy Management System (SHEMS) compatibility,Battery storage integration capability,PV integration capability | Yes | Wi-Fi or Gigabit Ethernet | 1.57 | 3.6 | 0.15 | 1.19 | 3.6 | 0.12 | 1.71 | 19.6 | 0.17 | 109.79 | 63.48 | 16.85 | 2.98 | [13 empty] | 2021-08-25 | 2021-08-25 | United States, Canada | ES_1142078_2JBO401RNA-PJWX-200_01272020145355_6835709
2361099 | Enel X Way USA, LLC | Enel X Way USA, LLC | 2JBO481RNA-HBWX-200 | 2JBO481RNA-HBWX-200 | ,2JBC48,; ,2JBO481CNA-HBWR-200,; ,2JBO481CNA-HBWR-300,; ,2JBO481RNA-HBWX-300,; ,2JBO481RNA-HKWX-200,; ,2JBR48, |  | Level 2 | 48 | 240 | 11.52 | 1 | 25 | 6 |  |  | No | Yes | Open Charge Point Protocol (OCPP) | Wi-Fi | SAE J1772 | NIST Cybersecurity Framework | Yes |  | Model is portable | Yes | Wi-Fi or Gigabit Ethernet | 1.66 | 3.6 | 0.16 | 1.32 | 3.6 | 0.13 | 1.9 | 22.8 | 0.19 | 78.26 | 31.07 | 9.25 | 2.4 | [13 empty] | 2023-09-12 | 2023-09-12 | United States | ES_1142078_2JBz481RNA-HBWX-200_06012020212124_6484192
2382572 | Enel X Way USA, LLC | Enel X Way USA, LLC | 2JBX481AJ-001 | 2JBX481AJ-001 | ,2JBX321AJ-001 2JBX401AJ-001, |  | Level 2 | 48 | 240 | 11.52 | 1 | 24 | 8 |  |  | No | Yes | [7 empty] | Yes | Cellular | 3.53 | 4.6 | 0.27 | 2.88 | 4.6 | 0.24 | 3.67 | 23.8 | 0.23 | 128.78 | 49.38 | 12.21 | 0.88 | [13 empty] | 2021-07-23 | 2021-07-23 | United States, Canada | ES_1142078_2JBX481AJ-001_072320211122330_9326570
2408405 | Enel X Way USA, LLC | Enel X Way USA, LLC | 2JBX401AJ | 2JBX401AJ | ,2JBC32,; ,2JBC40,; ,2JBR32,; ,2JBR40,; ,2JBX321AJ, |  | Level 2 | 40 | 240 | 9.6 | 1 | 10 | 10 |  |  | No | No | [7 empty] | Yes | Wi-Fi or Gigabit Ethernet | 2.39 | 3.6 | 0.22 | 2.25 | 3.6 | 0.21 | 3.14 | 19.6 | 0.27 | 115.2 | 63.92 | 18.17 | 4.2 | [13 empty] | 2023-09-13 | 2023-09-13 | United States | ES_1142078_2JBX401AJ_021020231927382_2352189
2408430 | Enel X Way USA, LLC | Enel X Way USA, LLC | 2JBX801AJ | 2JBX801AJ |  |  | Level 2 | 80 | 240 | 19.2 | 1 | 24 | 8 |  |  | No | No | [7 empty] | Yes | Wi-Fi or Gigabit Ethernet | 2.43 | 3.6 | 0.21 | 2.2 | 3.6 | 0.2 | 4.45 | 35.6 | 0.33 | 247.29 | 38.17 | 12.35 | 5.08 | [13 empty] | 2023-02-22 | 2023-02-22 | United States, Canada | ES_1142078_2JBX801AJ_021020232046438_1840772
2408432 | Enel X Way USA, LLC | Enel X Way USA, LLC | 2JBX801AJ-001 | 2JBX801AJ-001 |  |  | Level 2 | 80 | 240 | 19.2 | 1 | 24 | 8 |  |  | No | No | [7 empty] | Yes | Cellular | 3.69 | 4.6 | 0.29 | 3.08 | 4.6 | 0.26 | 5.39 | 36.6 | 0.37 | 247.29 | 38.85 | 13.48 | 5.83 | [13 empty] | 2023-02-22 | 2023-02-22 | United States, Canada | ES_1142078_2JBX801AJ-001_021020232031549_7235986
2667898 | ChargePoint, Inc. | ChargePoint | EXPP-PL2000 | EXPP-PL2000 | DC-Output Electrical Vehicle Supply Equipment,EXPP-PL2011BC-***** ,EXPP-PL2011BC-*****-CHIP-PD,EXPP-PL202X1BC-*****-*****.EXPP-PL202X1BC-*****-*****-CHIP-PD,EXPP-PL202X1B-*****-*****,EXPP-PL202X1XC-*****-*****,EXPP-PL2011XC-*****,EXPP-PL202X1B-*****-*****,EXPP-PL202X4X-******-******,,EXPP-PL202X1B-******-******,EXPP-PL2014X-******,EXPP-PL2011B-****** |  | Level 1/Level 2 Dual Input | 200 | 480 | 96 | 2 | 25 | 2 |  |  | Yes | [6 empty] | High Resolution Display |  | Yes | Cellular | 41.055 | 138.64 | 0.045 | 52.75 | 138.64 | 0.13 | 52.75 | 138.6 | 0.04 | -63.92 | [16 empty] | 2023-09-06 | 2023-09-06 | United States, Canada | ES_1132586_EXPP-PL2000_09142023103845_1010101
2631815 | Chargie, Inc. | Chargie LLC | CH-L-48-PRAC-1-18 | CH-L-48-PRAC-1-18 | ,CH-L-48-PRA-1-18,; ,CH-L-48-PRA-1-25,; ,CH-L-48-PRAC-1-25, |  | Level 2 | 48 | 240 | 11.52 | 1 | 24 | 10 |  |  | No | No | [7 empty] | Yes | Wi-Fi or Gigabit Ethernet | 3.5 | 3.6 | 0.21 | 3.6 | 3.6 | 0.21 | 8.1 | 22.8 | 0.37 | 135.7 | 60.5 | 22.8 | 11.47 | [13 empty] | 2023-07-24 | 2023-07-24 | United States | ES_1149324_CH-L-48-PRAC-1-18_071920232305419_4902605
2406455 | Chongqing Qing Cai Network Technology Co., Ltd. | MAXPEEDINGRODS | EV-7M40A | EV-7M40A |  |  | Level 2 | 40 | 240 | 9.6 | 1 | 16 | 8 |  |  | No | [8 empty] | Yes | Wi-Fi or Gigabit Ethernet | 3.4 | 3.6 | 0.16 | 3.47 | 3.6 | 0.16 | 3.64 | 19.6 | 0.18 | 60 | 33 | 11 | 4 | [13 empty] | 2023-01-04 | 2023-01-04 | United States, Canada | ES_1148543_EV-7M40A_12302022164153_8076593
2403448 | CTEK Sweden AB | CTEK | 3004 | 3004 |  |  | Level 2 | 48 | 240 | 11.52 | 1 | 23 | 10 |  |  | No | [8 empty] | Yes | Wi-Fi or Gigabit Ethernet | 3.07 | 3.6 | 0.28 | 3.41 | 3.6 | 0.31 | 8.84 | 22.79 | 0.76 | 133.6 | 57 | 20.52 | 9.6 | [13 empty] | 2022-10-19 | 2022-10-19 | United States, Canada | ES_1147492_3004_101020222213313_7413391
2454372 | CTEK Sweden AB | CTEK SWEDEN AB | 3005 | 3005 |  |  | Level 2 | 80 | 240 | 19.2 | 1 | 23 | 16 |  |  | No | No | [7 empty] | Yes | Wi-Fi or Gigabit Ethernet | 2.91 | 3.6 | 0.26 | 3.21 | 3.6 | 0.28 | 9.27 | 35.6 | 0.75 | -194.57 | -15.82 | 0.05 | 1.54 | [13 empty] | 2022-08-11 | 2022-08-11 | United States, Canada | ES_1147492_3005_040520231626430_4030412
2405314 | CyberSwitchingPatents LLC dba CYBER SWITCHING | none | CSE1-WIFI-BL | CSE1-WIFI-BL | ,CSE1-4G-BL, | 196852311255 | Level 2 | 48 | 240 | 11.52 | 1 | 22 | 7 |  |  | No | Yes | Open Charge Point Protocol (OCPP),OpenADR |  | SAE J1772 | OpenADR,Payment Card Industry Self-Assessment | No |  |  | Yes | Wi-Fi or Gigabit Ethernet,Cellular | 3.17 | 3.6 | 0.26 | 3.45 | 3.6 | 0.29 | 3.49 | 22.8 | 0.31 | 3.61 | 3.67 | 3.66 | 3.65 | [13 empty] | 2022-12-06 | 2022-12-06 | United States, Canada | ES_1148511_CSE1-WIFI-BL;CSE1-4G-BL_11212022135717_7648126
2649762 | Dongguan xinhailin New Energy Technology Co. , Ltd. | VEVOR, XiHiLink | EV-A01-US011A | EV-A01-US011A | ,EV-A01-US011B, |  | Level 2 | 48 | 240 | 11.52 | 1 | 25 | 8 | 7.93 | 95.8 | No |  |  |  | SAE J1772 |  |  | High Resolution Display,Radio Frequency Identification (RFID) |  | Yes | Wi-Fi or Gigabit Ethernet | 3.53 | 7.34 | 0.34 | 3.69 | 7.34 | 0.34 | 8.76 | 26.54 | 0.41 | 22.77 | 18.98 | 11.9 | 4.79 | [13 empty] | 2023-08-30 | 2023-08-30 | United States, Canada | ES_1149088_EV-A01-US011A_07262023095535_3889581
2649763 | Dongguan xinhailin New Energy Technology Co. , Ltd. | VEVOR, XiHiLink | EV-A01-US009A | EV-A01-US009A | ,EV-A01-US009B, |  | Level 2 | 40 | 240 | 9.6 | 1 | 25 | 9 | 7.93 | 90.3 | No |  |  |  | SAE J1772 |  |  | High Resolution Display,Radio Frequency Identification (RFID) |  | Yes | Wi-Fi or Gigabit Ethernet | 3.47 | 7.33 | 0.34 | 3.66 | 7.33 | 0.34 | 8.63 | 23.33 | 0.4 | 29.16 | 24.69 | 12.49 | 4.88 | [13 empty] | 2023-08-30 | 2023-08-30 | United States, Canada | ES_1149088_EV-A01-US009A_07272023114214_5850946
2405303 | EATON CORPORATION | EATON | Green Motion EV Charger | GMEV80CME1B-WC | Green Motion EV Charger,GMEV80CMC1B-WC,; Green Motion EV Charger,GMEV80CMC1B-WCS,; Green Motion EV Charger,GMEV80CME1B-WCS, | 621037008724;621037008731;786689728731;786689728748 | Level 2 | 80 | 240 | 19.2 | 1 | 25 | 6 | 7.93 |  | No | [8 empty] | Yes | Wi-Fi or Gigabit Ethernet,Cellular | 3.55 | 4.43 | 0.3 | 3.6 | 4.43 | 0.3 | 6.54 | 36.43 | 0.33 | 37.7 | 20 | 18.3 | 18 | [13 empty] | 2023-03-09 | 2023-03-09 | United States, Canada | ES_1147229_GMEV80CME1B-WCGMEV80CMC1B-WC_11242022110557_9516717
2405304 | EATON CORPORATION | EATON | Green Motion EV Charger | GMEV40CME1B-WC | Green Motion EV Charger,GMEV40CMC1B-WC,; Green Motion EV Charger,GMEV40CMC1B-WCS,; Green Motion EV Charger,GMEV40CME1B-WCS, | 21037008717;621037008700;786689728717;786689728724 | Level 2 | 40 | 240 | 9.6 | 1 | 25 | 8 | 7.93 |  | No | [8 empty] | Yes | Wi-Fi or Gigabit Ethernet,Cellular | 3.43 | 4.43 | 0.31 | 3.47 | 4.43 | 0.31 | 4.23 | 20.43 | 0.31 | 16.4 | 13.9 | 11.8 | 11.3 | [13 empty] | 2023-03-09 | 2023-03-09 | United States, Canada | ES_1147229_GMEV40CME1B-WCGMEV40CMC1B-WC_11242022105740_9260217
2406893 | EATON CORPORATION | EATON | Green Motion EV Chargers, Wall Charger | GMEV32BR-WC | Green Motion EV Chargers:Wall charger, Wall charger plug-in BR Direct Connect Kit, BAB Direct Connect Kit, BRDirect Connect Kit with Junction Box, BAB Direct Connect Kit with Junction Box,GMEV32BR-WCPL,GMEV32BR-DC,GMEV32BAB-DC, GMEV32BR-JB,GMEV32BAB-JB, | 786689667610;786689667627;786689667634;786689667641;786689667658;786689667665 | Level 2 | 32 | 240 | 7.68 | 1 | 25 | 10 |  |  | No | No | Other | Wi-Fi | Other |  | No |  | Other | Yes | Wi-Fi or Gigabit Ethernet | 2.99 | 3.6 | 0.43 | 2.66 | 3.6 | 0.44 | 3.01 | 16.4 | 0.43 | -99.99 | -87.87 | -17.84 | 4.7 | [13 empty] | 2023-02-13 | 2023-02-13 | United States, Canada | ES_1147229_GMEV32BR-WC_01132023183505_1010101
2381863 | ABB E-mobility B.V. | ABB | Terra AC Wallbox Charging Station | Terra AC W7-P8-R-CD-0 | ,Terra AC W7-P8-R-D-0, Terra AC W7-P8-R-C-0, |  | Level 2 | 32 | 240 | 7.68 | 1 | 26 | 10 |  |  | No | No |  | Wi-Fi |  |  | No |  |  | Yes | Wi-Fi or Gigabit Ethernet,Cellular | 3.2 | 3.6 | 0.37 | 3.3 | 3.6 | 0.38 | 3.4 | 16.4 | 0.37 | 79.34 | 72.19 | 36.15 | 15.09 | [13 empty] | 2021-07-06 | 2021-07-06 | United States, Canada | ES_1146276_Terra AC W7-P8-R-CD-0_07082021143203_1010101
2390583 | ABB E-mobility B.V. | (ABB) | Terra AC W9-P8-R-D-0 | Terra AC W9-P8-R-D-0 | ,Terra AC W9-P8-R-CD-0, |  | Level 2 | 40 | 240 | 9.6 | 1 | 26 | 8 |  |  | No | [8 empty] | Yes | Wi-Fi or Gigabit Ethernet,Cellular | 2.76 | 3.6 | 0.15 | 2.92 | 3.6 | 0.17 | 9.85 | 19.6 | 0.34 | 67 | [16 empty] | 2022-01-17 | 2022-01-17 | United States, Canada | ES_1146276_Terra AC W9-P8-R-D-0_01112022125317_2307245
2391533 | ABB E-mobility B.V. | (ABB) | Terra AC W9-P8-RD-MCD-0 | Terra AC W9-P8-RD-MCD-0 |  |  | Level 2 | 40 | 240 | 9.6 | 1 | 26 | 8 | 20.52 |  | No | [8 empty] | Yes | Wi-Fi or Gigabit Ethernet,Cellular | 5.54 | 5.9 | 0.26 | 5.58 | 5.9 | 0.26 | 12.64 | 21.9 | 0.38 | 70 | [16 empty] | 2022-01-19 | 2022-01-19 | United States, Canada | ES_1146276_Terra AC W9-P8-RD-MCD-0_01112022134615_8618432
2391534 | ABB E-mobility B.V. | (ABB) | Terra AC W19-P8-R-D-0 | Terra AC W19-P8-R-D-0 | ,Terra AC W19-P8-R-CD-0, |  | Level 2 | 80 | 240 | 19.2 | 1 | 26 | 6 |  |  | No | [8 empty] | Yes | Wi-Fi or Gigabit Ethernet,Cellular | 2.74 | 3.6 | 0.15 | 2.97 | 3.6 | 0.16 | 9.33 | 35.6 | 0.33 | 177 | [16 empty] | 2022-01-19 | 2022-01-19 | United States, Canada | ES_1146276_Terra AC W19-P8-R-D-0_01112022135331_4330865
2391536 | ABB E-mobility B.V. | (ABB) | Terra AC W19-P8-RD-MCD-0 | Terra AC W19-P8-RD-MCD-0 |  |  | Level 2 | 80 | 240 | 19.2 | 1 | 26 | 6 | 20.52 |  | No | [8 empty] | Yes | Wi-Fi or Gigabit Ethernet,Cellular | 5.47 | 5.9 | 0.26 | 5.6 | 5.9 | 0.26 | 12.35 | 37.9 | 0.37 | 179 | [16 empty] | 2022-01-19 | 2022-01-19 | United States, Canada | ES_1146276_Terra AC W19-P8-RD-MCD-0_01112022140110_3664361
2399140 | ABB E-mobility B.V. | ABB | Terra AC W9-P8-RD-MCD-0 | Terra AC W9-P8-RD-MCD-0 |  |  | Level 2 | 40 | 240 | 9.6 | 1 | 26 | 8 | 20.52 | 273.4 | No | [8 empty] | Yes | Wi-Fi or Gigabit Ethernet | 5.65 | 5.83 | 0.23 | 5.78 | 5.83 | 0.26 | 12.77 | 21.83 | 0.39 | 75 | 52 | 25 | 12 | [13 empty] | 2022-07-15 | 2022-07-15 | United States, Canada | ES_1146276_Terra AC W9-P8-RD-MCD-0_07132022165040_7744867
2399141 | ABB E-mobility B.V. | ABB | Terra AC W19-P8-RD-MCD-0 | Terra AC W19-P8-RD-MCD-0 |  |  | Level 2 | 80 | 240 | 19.2 | 1 | 26 | 6 | 20.52 | 273.4 | No | [8 empty] | Yes | Wi-Fi or Gigabit Ethernet | 5.65 | 5.83 | 0.23 | 5.78 | 5.83 | 0.26 | 12.77 | 21.83 | 0.39 | 207 | 49 | 12 | 13 | [13 empty] | 2022-07-18 | 2022-07-18 | United States, Canada | ES_1146276_Terra AC W19-P8-RD-MCD-0_07132022170408_3695184
2351104 | AddÃ‰nergie Technologies Inc. | FLO | FLO CoRe+ | CoRe+ | ,CoRe+ PS, |  | Level 2 | 30 | 240 | 7.2 | 1 | 25 | 10 |  |  | No | [8 empty] | Yes | Other LAN (Local Area Network) | 3.41 | 3.6 | 0.29 | 3.49 | 3.6 | 0.3 | 4.81 | 15.6 | 0.32 | 87.06 | 87.06 | 25.93 | 6.62 | [13 empty] | 2019-12-10 | 2019-12-10 | United States, Canada | ES_1143909_CoRe+_12102019174205_1010101
2356003 | AddÃ‰nergie Technologies Inc. | Addenergie Technologies Inc | FH-1-STA-G5 | FH-1-STA-G5 |  |  | Level 2 | 30 | 240 | 7.2 | 1 | 25 | 10 |  |  | No | [8 empty] | Yes | Other LAN (Local Area Network) | 1.26 | 2.6 | 0.25 | 1.5 | 2.6 | 0.27 | 3.32 | 14.6 | 0.39 | 0 | 71.48 | 20.18 | 4.47 | [13 empty] | 2020-03-02 | 2020-03-02 | United States, Canada | ES_1143909_FH-1-STA-Gx-xxxx-xxx_03092020154931_8971326
2356004 | AddÃ‰nergie Technologies Inc. | Addenergie Technologies Inc | FH-1-STA-X5 | FH-1-STA-X5 |  |  | Level 2 | 32 | 240 | 7.68 | 1 | 25 | 10 |  |  | No | [8 empty] | Yes | Other LAN (Local Area Network) | 3.28 | 3.6 | 0.35 | 3.31 | 3.6 | 0.35 | 5.68 | 16.4 | 0.42 | 84.61 | 75.63 | 22.06 | 6.77 | [13 empty] | 2020-03-02 | 2020-03-02 | United States, Canada | ES_1143909_FH-1-STA-Xx-xxxx-xxx_03092020161039_0239538
2404535 | AISPEX INC | AISPEX | Gold-48-BE-RF/4G | Gold-48-BE-RF/4G | ,Gold-48-BK-RF/4G,; ,Gold-48-RD-RF/4G,; ,Gold-48-SR-RF/4G,; ,Gold-48-XX-RF/4G, |  | Level 2 | 48 | 240 | 11.52 | 1 | 18 | 8 |  |  | No | [8 empty] | Yes | Wi-Fi or Gigabit Ethernet | 2.51 | 3.6 | 0.17 | 2.76 | 3.6 | 0.18 | 3.2 | 22.8 | 0.19 | 80 | 18 | 12 | 2 | [13 empty] | 2022-11-14 | 2022-11-14 | United States, Canada | ES_1148201_Gold-48-BE-RF/4G_11112022101859_5765039
2411075 | ATG Electronics | ATG e-Power | ATG-R01-32A | ATG-R01-32A | ,ATG-C01-32A,; ,ATG-C01-40A,; ,ATG-C01-48A,; ,ATG-C01P-32A,; ,ATG-C01P-40A,; ,ATG-C01P-48A,; ,ATG-R01-40A,; ,ATG-R01-48A,; ,ATG-R01P-32A,; ,ATG-R01P-40A,; ,ATG-R01P-48A, |  | Level 2 | 48 | 240 | 11.52 | 1 | 18 | 8 |  |  | No | [8 empty] | Yes | Wi-Fi or Gigabit Ethernet | 3.56 | 3.6 | 0.07 | 3.5 | 3.6 | 0.76 | 13.65 | 22.8 | 0.38 | 157.7 | 24.2 | 20.1 | 4 | [13 empty] | 2023-02-22 | 2023-02-22 | United States, Canada | ES_1117425_ATG-R01-32A_01162023101914_8833429
2393054 | Atom Power Inc | PURPL | PURPL Advanced EV Charging | AP3P400-EVSE-3R (AEVBOX2-80-25) | ,AP3P400-EVSE-1, AEVPED1-80-18, AEVPED1-80-25, AEVPED2-80-18, AEVPED2-80-25, AEVPED1-48-18, AEVPED1-48-25, AEVPED2-48-18, AEVPED2-48-25, AEVBOX1-80-18, AEVBOX1-80-25, AEVBOX2-80-18, AEVBOX1-48-18, AEVBOX1-48-25, AEVBOX2-48-18, AEVBOX2-48-25, | 1000001 | Level 2 | 80 | 240 | 19.2 | 2 | 25 | 8 |  |  | No |  |  |  | SAE J1772 |  | No |  |  | Yes | Wi-Fi or Gigabit Ethernet | 1.59 | 3.1 | 0.17 | 1.66 | 3.1 | 0.18 | 1.71 | 35.1 | 0.1 | 444.24 | 76.27 | 25.22 | 10.07 | [13 empty] | 2022-02-16 | 2022-02-16 | United States | ES_1146249_780_02162022102530_1010101
2397552 | Autel Digital Power Co., Ltd. | AUTEL | Maxi US AC W10-N14-H | Maxi US AC W10-N14-H | ,Maxi US AC W10-N6-H, |  | Level 2 | 40 | 240 | 9.6 | 1 | 25 | 10 |  |  | No | [8 empty] | Yes | Wi-Fi or Gigabit Ethernet | 3.33 | 3.6 | 0.45 | 3.41 | 3.6 | 0.45 | 3.56 | 19.6 | 0.45 | 127 | 64 | 25 | 11 | [13 empty] | 2022-06-17 | 2022-06-17 | United States, Canada | ES_1147564_Maxi US AC W10-N14-H_06132022141423_7556268
2397554 | Autel Digital Power Co., Ltd. | AUTEL | Maxi US AC W12-H | Maxi US AC W12-H |  |  | Level 2 | 50 | 240 | 12 | 1 | 25 | 9 |  |  | No | [8 empty] | Yes | Wi-Fi or Gigabit Ethernet | 3.21 | 3.6 | 0.48 | 3.28 | 3.6 | 0.48 | 5.32 | 23.6 | 0.47 | 140 | 57 | 28 | 8 | [13 empty] | 2022-06-17 | 2022-06-17 | United States, Canada | ES_1147564_Maxi US AC W12-H_06152022094812_8440057
2399135 | Autel Digital Power Co., Ltd. | AUTEL | Maxi US AC W12 | Maxi US AC W12 |  |  | Level 2 | 50 | 240 | 12 | 1 | 25 | 8 |  |  | No | [8 empty] | Yes | Wi-Fi or Gigabit Ethernet | 3.45 | 3.6 | 0.36 | 3.48 | 3.6 | 0.37 | 5.83 | 23.6 | 0.41 | 150 | 62 | 25 | 16 | [13 empty] | 2022-07-22 | 2022-07-22 | United States, Canada | ES_1147564_Maxi US AC W12_07192022131712_6649743
2399136 | Autel Digital Power Co., Ltd. | AUTEL | Maxi US AC W10-N14 | Maxi US AC W10-N14 | ,Maxi US AC W10-N6, |  | Level 2 | 40 | 240 | 9.6 | 1 | 25 | 8 |  |  | No | [8 empty] | Yes | Wi-Fi or Gigabit Ethernet | 3.5 | 3.6 | 0.36 | 3.53 | 3.6 | 0.36 | 5.84 | 19.6 | 0.41 | 123 | 74 | 43 | 14 | [13 empty] | 2022-07-22 | 2022-07-22 | United States, Canada | ES_1147564_Maxi US AC W10-N14_07192022132141_1848108
2399137 | Autel Digital Power Co., Ltd. | AUTEL | Maxi US AC W7-N14 | Maxi US AC W7-N14 | ,Maxi US AC W7-N6, |  | Level 2 | 32 | 240 | 7.68 | 1 | 25 | 8 |  |  | No | [8 empty] | Yes | Wi-Fi or Gigabit Ethernet | 3.57 | 3.6 | 0.36 | 3.42 | 3.6 | 0.36 | 5.85 | 16.4 | 0.41 | 85 | 71 | 30 | 11 | [13 empty] | 2022-07-22 | 2022-07-22 | United States, Canada | ES_1147564_Maxi US AC W7-N14_07192022130855_1384088
2399139 | Autel Digital Power Co., Ltd. | AUTEL | Maxi US AC W12-L-4G | Maxi US AC W12-L-4G |  |  | Level 2 | 50 | 240 | 12 | 1 | 25 | 8 | 10.98 | 25 | No | [8 empty] | Yes | Wi-Fi or Gigabit Ethernet | 4.68 | 4.71 | 0.46 | 4.71 | 4.71 | 0.46 | 6.74 | 23.91 | 0.48 | 154 | 57 | 28 | 15 | [13 empty] | 2022-07-15 | 2022-07-15 | United States, Canada | ES_1147564_Maxi US AC W12-L_07142022111857_3078424
2399144 | Autel Digital Power Co., Ltd. | AUTEL | Maxi US AC W7-N14-H | Maxi US AC W7-N14-H | ,Maxi US W7-N6-H, |  | Level 2 | 32 | 240 | 7.68 | 1 | 25 | 10 |  |  | No | [8 empty] | Yes | Wi-Fi or Gigabit Ethernet | 3.42 | 3.6 | 0.37 | 3.45 | 3.6 | 0.36 | 5.58 | 16.45 | 0.41 | 65 | 58 | 21 | 14 | [13 empty] | 2022-07-12 | 2022-07-12 | United States, Canada | ES_1147564_Maxi US AC W7_07112022125538_5229150
2404369 | Autel Digital Power Co., Ltd. | AUTEL | Maxi US AC LW12-N14 | Maxi US AC LW12-N14 | ,Maxi US AC LW10-N14,; ,Maxi US AC LW10-N6,; ,Maxi US AC LW12-N6, |  | Level 2 | 40 | 240 | 9.6 | 1 | 25 | 9 |  |  | No | [8 empty] | Yes | Wi-Fi or Gigabit Ethernet | 3.54 | 3.6 | 0.36 | 3.58 | 3.6 | 0.36 | 5.74 | 19.6 | 0.42 | 138 | 77 | 21 | 6 | [13 empty] | 2022-11-11 | 2022-11-11 | United States, Canada | ES_1147564_Maxi US AC LW12-N14_11042022142015_4436761
2404370 | Autel Digital Power Co., Ltd. | AUTEL | Maxi US AC LW7-N14 | Maxi US AC LW7-N14 | ,Maxi US AC LW7-N6, |  | Level 2 | 32 | 240 | 7.68 | 1 | 25 | 10 |  |  | No | [8 empty] | Yes | Wi-Fi or Gigabit Ethernet | 3.49 | 3.6 | 0.35 | 3.53 | 3.6 | 0.35 | 5.63 | 16.4 | 0.41 | 84 | 80 | 40 | 10 | [13 empty] | 2022-11-11 | 2022-11-11 | United States, Canada | ES_1147564_Maxi US AC LW7-N14_11042022142527_3631250
2404371 | Autel Digital Power Co., Ltd. | AUTEL | Maxi US AC LW12 | Maxi US AC LW12 |  |  | Level 2 | 50 | 240 | 12 | 1 | 25 | 9 |  |  | No | [8 empty] | Yes | Wi-Fi or Gigabit Ethernet | 3.5 | 3.6 | 0.36 | 3.56 | 3.6 | 0.36 | 5.77 | 23.6 | 0.42 | 168 | 65 | 28 | 18 | [13 empty] | 2022-11-11 | 2022-11-11 | United States, Canada | ES_1147564_Maxi US AC LW12_11042022141612_6869317
2406576 | Autel Digital Power Co., Ltd. | AUTEL | Maxi UF38C001 | Maxi UF38C001 | ,Maxi UF38L001, |  | Level 2 | 160 | 240 | 38.4 | 2 | 23 | 6 | 27.2 | 86 | No | [8 empty] | Yes | Wi-Fi or Gigabit Ethernet | 4.03 | 4.47 | 0.29 | 4.17 | 4.47 | 0.3 | 12.13 | 36.47 | 0.46 | 291.33 | 58.83 | 29.33 | 20.83 | [13 empty] | 2023-01-06 | 2023-01-06 | United States, Canada | ES_1147564_Maxi UF38C001_01042023144239_6922113
2407079 | Autel Digital Power Co., Ltd. | AUTEL | Maxi UF19C001 | Maxi UF19C001 | ,Maxi UF19L001, |  | Level 2 | 80 | 240 | 19.2 | 1 | 25 | 6 | 27.2 | 86 | No | [8 empty] | Yes | Wi-Fi or Gigabit Ethernet | 6.13 | 6.33 | 0.28 | 6.26 | 6.33 | 0.28 | 14.93 | 38.33 | 0.41 | 283 | 50 | 23 | 15 | [13 empty] | 2023-01-19 | 2023-01-19 | United States, Canada | ES_1147564_Maxi UF19C001_01132023095423_2906305
2500043 | Autel Digital Power Co., Ltd. | AUTEL | Maxi UF19L101 | Maxi UF19L101 | ,Maxi UF19C101, |  | Level 2 | 80 | 240 | 19.2 | 1 | 25 | 6 | 27.2 | 905 | No | [8 empty] | Yes | Wi-Fi or Gigabit Ethernet | 5.9 | 7.62 | 0.27 | 6.84 | 7.62 | 0.28 | 20.1 | 39.62 | 0.42 | 220 | 30 | 30 | 10 | [13 empty] | 2023-05-25 | 2023-05-25 | United States, Canada | ES_1147564_Maxi UF19L101_05242023092805_4881402
2500047 | Autel Digital Power Co., Ltd. | AUTEL | Maxi UF38L101 | Maxi UF38L101 | ,Maxi UF38C101, |  | Level 2 | 160 | 240 | 38.4 | 2 | 25 | 6 | 27.2 | 905 | No | [8 empty] | Yes | Wi-Fi or Gigabit Ethernet | 4.77 | 5.31 | 0.31 | 4.72 | 5.31 | 0.32 | 25.9 | 37.31 | 0.46 | 215 | 45 | 20 | 15 | [13 empty] | 2023-05-25 | 2023-05-25 | United States, Canada | ES_1147564_Maxi UF38L101_05242023094813_7607843
2668018 | Autel Digital Power Co., Ltd. | AUTEL | Maxi US AC W10-N14-H | Maxi US AC W10-N14-H |  |  | Level 2 | 40 | 240 | 9.6 | 1 | 25 | 10 |  |  | No | [8 empty] | Yes | Wi-Fi or Gigabit Ethernet,Cellular | 4.57 | 6.5 | 0.45 | 4.74 | 6.5 | 0.45 | 6.63 | 22.5 | 0.45 | 112 | 71 | 24 | 8 | [13 empty] | 2023-09-19 | 2023-09-19 | United States, Canada | ES_1147564_Maxi US AC W10-N14-H_09102023225432_6254388
2323217 | Blink Network LLC | Blink | Blink IQ 200 Smart | IQW2-80U-W1-N1-N-25 | ,,Retail Number: IQW2-80U-W1-N1-N-25 |  | Level 2 | 80 | 240 | 19.2 | 1 | 24 | 6 |  |  | No | [8 empty] | Yes | Wi-Fi or Gigabit Ethernet,Other LAN (Local Area Network) | 3.5 | 3.6 | 0.25 | 3.5 | 3.6 | 0.25 | 18.32 | 35.6 | 0.32 | 7.96 | 16.35 | 18.35 | 18.37 | [13 empty] | 2018-07-17 | 2018-07-17 | United States, Canada | ES_1141765_IQW2-80U-W1-N1-N-25_07172018170505_1010101
2323218 | Blink Network LLC | Blink | Blink IQ 200 Advanced | IQW2-80U-M1-R2-N-25 | ,,Retail Number: IQW2-80U-M1-R2-N-25 |  | Level 2 | 80 | 240 | 19.2 | 1 | 24 | 6 | 21.6 | 901 | No | [8 empty] | Yes | Wi-Fi or Gigabit Ethernet,Other LAN (Local Area Network),Cellular | 5.9 | 6.43 | 0.26 | 6 | 6.43 | 0.26 | 21.3 | 38.43 | 0.33 | 4.7 | 19.6 | 21.24 | 21.04 | [13 empty] | 2018-07-17 | 2018-07-17 | United States, Canada | ES_1141765_IQW2-80U-M1-R2-N-25_07172018170605_1010101
2391077 | Blink Network LLC | Blink | Blink IQ 200 LTE | IQW2-80U-M2-R2-N-25 | ,IQW2-80U-M2-R3-N-25, IQW2-80U-M3-R3-N-25, |  | Level 2 | 80 | 240 | 19.2 | 1 | 25 | 6 | 21.6 | 958.5 | No |  | OpenADR | Cellular | SAE J1772 |  | No |  |  | Yes | Cellular | 6.35 | 7.53 | 0.25 | 6.48 | 7.53 | 0.25 | 15.64 | 39.53 | 0.3 | 312.7 | 59.63 | 25.83 | 15.49 | [13 empty] | 2022-01-14 | 2022-01-14 | United States, Canada | ES_1141765_IQW2-80U-M2-R2-N-25_01192022173033_1010101
2392637 | Blink Network LLC | Blink | Level 2 AC EVSE BC3-32A-N | HQW1-32C-N1-N1-N-25 |  | 195893843428 | Level 2 | 32 | 240 | 7.68 | 1 | 25 | 8 |  |  | No |  | OpenADR | Cellular |  |  | No |  |  | Yes | Cellular | 1.61 | 2.6 | 0.16 | 1.91 | 2.6 | 0.17 | 3.83 | 15.4 | 0.23 | 75.91 | 64.48 | 20.28 | 4.83 | [13 empty] | 2022-01-31 | 2022-01-31 | United States, Canada | ES_1141765_HQW1-32C-N1-N1-N-25_01312022133030_1010101
2397474 | Blink Network LLC | Blink | Blink MQ200 | MQW2-50C-M2-R1-N-23 | Blink HQ200 Smart,MQW2-50C-M2-R2-N-23-D, HQW2-50C-W1-N1-N-23, HQW2-50C-W1-N2-N-23-D, | 195893599424 | Level 2 | 50 | 240 | 12 | 1 | 23 | 6 |  |  | No | [5 empty] | No |  |  | Yes | Wi-Fi or Gigabit Ethernet,Cellular | 3.07 | 3.6 | 0.18 | 3.16 | 3.6 | 0.18 | 4.25 | 23.6 | 0.23 | 166.12 | 66.14 | 20.77 | 5.29 | [13 empty] | 2022-06-06 | 2022-06-06 | United States, Canada | ES_1141765_MQW2-50C-M2-R1-N-23_06142022174915_1010101
2357143 | Broadband Telcom Power Inc. (BTCPower) | BTCPower | 30 amp dual port L2 EVSE | EVP-2002-30-P-#### | ,,#### denotes end customer specific designators; ,,Listed model pedestal; ,EVP-2002-30-W-####,Wall mount |  | Level 2 | 30 | 240 | 7.2 | 2 | 25 | 10 | 21.6 | 31.58 | No | [8 empty] | Yes | Wi-Fi or Gigabit Ethernet | 3.05 | 4.17 | 0.26 | 3.15 | 4.17 | 0.25 | 4.8 | 16.17 | 0.35 | 86.52 | 86.52 | 21.45 | 9.23 | [13 empty] | 2020-03-24 | 2020-03-24 | United States, Canada | ES_1143056_EVP-2002-30-P-####_03242020183005_1010101
2357144 | Broadband Telcom Power Inc. (BTCPower) | BTCPower | 40 amp dual port L2 EVSE | EVP-2002-40-P-#### | ,,#### denotes end customer specific designators; ,,Listed model pedestal; ,EVP-2002-40-W-####,Wall mount |  | Level 2 | 40 | 240 | 9.6 | 2 | 25 | 6 | 21.6 | 31.34 | No | [8 empty] | Yes | Wi-Fi or Gigabit Ethernet | 3.15 | 4.17 | 0.27 | 3.25 | 4.17 | 0.27 | 10.2 | 20.17 | 0.47 | 111.96 | 59.28 | 22.93 | 20.23 | [13 empty] | 2020-03-24 | 2020-03-24 | United States, Canada | ES_1143056_EVP-2002-40-P-####_03242020184205_1010101
2357145 | Broadband Telcom Power Inc. (BTCPower) | BTCPower | 70 amp single port L2 EVSE | EVP-2001-70-P-#### | ,,#### denotes end customer specific designators; ,,Listed model pedestal; ,EVP-2001-70-W-####,Wall mount |  | Level 2 | 70 | 240 | 16.8 | 2 | 25 | 6 | 21.6 | 31.36 | No | [8 empty] | Yes | Wi-Fi or Gigabit Ethernet | 4.8 | 5.73 | 0.25 | 4.8 | 5.73 | 0.26 | 17.9 | 33.73 | 0.49 | 205.03 | 75.76 | 26.36 | 18.74 | [13 empty] | 2020-03-24 | 2020-03-24 | United States, Canada | ES_1143056_EVP-2001-70-P-####_03242020184605_1010101
2395798 | Turnongreen Inc. | Turnongreen | CEVAC-7KW-S24-TD | CEVAC-7KW-S24-TD | ,CEVAC-7KW-J17-S18,; ,CEVAC-7KW-S18-TD, |  | Level 2 | 32 | 240 | 7.68 | 1 | 24 | 10 | 7.93 | 50.31 | No | [8 empty] | Yes | Wi-Fi or Gigabit Ethernet | 3.53 | 4.42 | 0.29 | 3.75 | 4.42 | 0.31 | 6.64 | 17.22 | 0.39 | 79 | 68 | 21 | 7 | [13 empty] | 2022-05-12 | 2022-05-12 | United States, Canada | ES_1147104_CEVAC-7KW-S24-TD_05102022092625_633355
2378449 | United Chargers Inc. | United Chargers Inc | Grizzl-E Smart | GRS-14-24-P | ,GRS-14-24-AB,; ,GRS-14-24-PC,; ,GRS-6-24-P, |  | Level 2 | 40 | 240 | 9.6 | 1 | 24 | 8 |  |  | No | [8 empty] | Yes | Wi-Fi or Gigabit Ethernet | 2.33 | 3.6 | 0.33 | 2.38 | 3.6 | 0.34 | 5.2 | 19.6 | 0.43 | 91.99 | 54.12 | 17.14 | 5.83 | [13 empty] | 2021-05-26 | 2021-05-26 | United States, Canada | ES_1144826_GRS-14-24-P_051820211639446_3073739
2470925 | Universal EV LLC | Universal EV LLC | NKR-AC002 | NKR-AC002 |  |  | Level 2 | 96 | 240 | 23.04 | 2 | 18 | 8 | 10.8 |  | No | [8 empty] | Yes | Wi-Fi or Gigabit Ethernet,Cellular | 2.93 | 3.84 | 0.11 | 3.04 | 3.84 | 0.11 | 6.69 | 42.24 | 0.24 | 25.56 | 79.36 | 142.52 | 266.75 | [13 empty] | 2023-04-28 | 2023-04-28 | United States, Canada | ES_1148991_NKR-AC002_04242023103423_9667627
2635845 | Wall Box Chargers S.L. | WALLBOX | PUP1-U-1-6-C-002 | PUP1-U-1-6-C-002 | ,PUP1-U-1-5-0-002,; ,PUP1-U-1-5-C-002,; ,PUP1-U-1-5-G-002,; ,PUP1-U-1-5-N-002,; ,PUP1-U-1-6-0-002, |  | Level 2 | 48 | 240 | 11.52 | 1 | 25 | 18 |  |  | No | No | [5 empty] | None |  | Yes | Wi-Fi or Gigabit Ethernet | 4.16 | 5 | 0.41 | 4.2 | 5 | 0.41 | 5 | 24.2 | 0.46 | 145.81 | 64.47 | 17.87 | 6.5 | [13 empty] | 2023-08-15 | 2023-08-15 | United States, Canada | ES_1145672 _PUP1-U-1-6-C-002_080820232340208_4784509
2403102 | Wanbang Digital Energy Co., Ltd | Star Charge | DH-AC0070XG74-N | DH-AC0070XG74-N | ,DH-AC0070XG74-O, |  | Level 2 | 32 | 240 | 7.68 | 1 | 16 | 10 |  |  | No | [8 empty] | Yes | Wi-Fi or Gigabit Ethernet | 3.02 | 3.6 | 0.18 | 3.51 | 3.6 | 0.2 | 7.52 | 16.4 | 0.34 | 65 | 52 | 18 | 15 | [13 empty] | 2022-10-14 | 2022-10-14 | United States, Canada | ES_1147500_DH-AC0070XG74-N_10122022102712_4841729
2403103 | Wanbang Digital Energy Co., Ltd | Star Charge | DH-AC0096XG74-O | DH-AC0096XG74-O |  |  | Level 2 | 40 | 240 | 9.6 | 1 | 16 | 9 |  |  | No | [8 empty] | Yes | Wi-Fi or Gigabit Ethernet | 3.04 | 3.6 | 0.19 | 3.58 | 3.6 | 0.2 | 7.43 | 19.6 | 0.32 | 65 | 44 | 50 | 9 | [13 empty] | 2022-10-14 | 2022-10-14 | United States, Canada | ES_1147500_DH-AC0096XG74-O_10122022103123_1352502
2403104 | Wanbang Digital Energy Co., Ltd | Star Charge | DH-AC0115XG74-N | DH-AC0115XG74-N |  |  | Level 2 | 48 | 240 | 11.52 | 1 | 16 | 9 |  |  | No | [8 empty] | Yes | Wi-Fi or Gigabit Ethernet | 3.12 | 3.6 | 0.17 | 3.58 | 3.6 | 0.2 | 7.49 | 22.8 | 0.32 | 119 | 48 | 18 | 10 | [13 empty] | 2022-10-14 | 2022-10-14 | United States, Canada | ES_1147500_DH-AC0115XG74-N_10122022103511_3212396
2406750 | Webasto Charging Systems, Inc. | FoMoCo | LJ98-10C823-AC | LJ98-10C823-AC |  |  | Level 2 | 48 | 240 | 11.52 | 1 | 20 | 6 |  |  | No | Yes | Open Charge Point Protocol (OCPP) | Wi-Fi | OCPP (v1.6) - Communication towards Backend via WiFi SAE J1772 â€“ Communication towards Vehicle (via CP signal) | ISO 21434; Ford Security Specification (non-public), including: - Bluetooth Security Spec - Connected Wallbox Security Requirements - Embedded System Applications Specification - Operating System Requirements - Vehicle to Cloud Security Specification [You can use this information for the report if required] A threat analysis and risk assessment (TARA) according to ISO 21434 has been performed. After the risk treatment decision, measures have been assigned, following recommendations of BSI and/or NIST. â€œBSIâ€ = â€žBundesamt fÃ¼r Sicherheit in der Informationstechnikâ€œ; German federal office for security in Information Technology | No |  | None,Wi-Fi, Bluetooth, HMI (LED), Mobile App, OCPP Backend Communication | Yes | Wi-Fi or Gigabit Ethernet | 3.2 | 3.6 | 0.37 | 3.36 | 3.6 | 0.37 | 4.09 | 22.8 | 0.41 | 0.48 | 2.56 | 3.5 | 3.71 | [13 empty] | 2023-01-12 | 2023-01-12 | United States, Canada | ES_1018435_LJ98-10C823-AC_01102023105312_4906732
2394903 | Xiamen Joint Tech. Co., Ltd | Joint | JNT-EVC10/48AC/01C/XX/RF/4G | JNT-EVC10/48AC/01C/XX/RF/4G |  |  | Level 2 | 48 | 240 | 11.52 | 1 | 18 | 7 | 7.93 |  | No | [8 empty] | Yes | Wi-Fi or Gigabit Ethernet,Cellular | 3.78 | 4.43 | 0.28 | 3.84 | 4.43 | 0.29 | 5.23 | 23.63 | 0.33 | 78.9 | 33.7 | 10.5 | 4 | [13 empty] | 2022-04-19 | 2022-04-19 | United States, Canada | ES_1147352_JNT-EVC10/48AC/01C/SR/RF/4G_04132022192107_812951
2400380 | Xiamen Joint Tech. Co., Ltd | Joint | JNT-EVC15/48AC/01C/XX/RF/WF | JNT-EVC15/48AC/01C/XX/RF/WF | ,JNT-EVC27/48AC/01C/XX/RF/WF, |  | Level 2 | 48 | 240 | 11.52 | 1 | 18 | 7 |  |  | No | [8 empty] | Yes | Wi-Fi or Gigabit Ethernet | 1.91 | 3.6 | 0.12 | 2.04 | 3.6 | 0.14 | 2.25 | 22.8 | 0.14 | 85 | 32 | 9 | 6 | [13 empty] | 2022-08-22 | 2022-08-22 | United States, Canada | ES_1147352_JNT-EVC15/48AC/01C/XX/RF/WF_08092022160626_163995
2404726 | Xiamen Joint Tech. Co., Ltd | Joint | JNT-EVC10/80AC/01C/XX/RF/WF | JNT-EVC10/80AC/01C/XX/RF/WF |  |  | Level 2 | 80 | 240 | 19.2 | 1 | 18 | 6 | 7.94 | 153 | No | [8 empty] | Yes | Wi-Fi or Gigabit Ethernet | 3.62 | 4.46 | 0.27 | 3.73 | 4.46 | 0.26 | 6.08 | 36.46 | 0.34 | 174 | 31 | 12 | 6 | [13 empty] | 2022-11-18 | 2022-11-18 | United States, Canada | ES_1147352_JNT-EVC10/80AC/01C/XX/RF/WF_11172022092624_4715234
2406814 | Xiamen Topstar Co., Ltd. | Topstar | TSE240V/32AUS-H01R001 | TSE240V/32AUS-H01R001 | ,TSE240V/32AUS-C01R001,; ,TSE240V/32AUS-C01R002,; ,TSE240V/32AUS-H01R002,; ,TSE240V/40AUS-C01R001,; ,TSE240V/40AUS-C01R002,; ,TSE240V/40AUS-H01R001,; ,TSE240V/40AUS-H01R002,; ,TSE240V/48AUS-C01R001,; ,TSE240V/48AUS-C01R002,; ,TSE240V/48AUS-H01R001,; ,TSE240V/48AUS-H01R002, |  | Level 2 | 48 | 240 | 11.52 | 1 | 18 | 8 |  |  | No | [8 empty] | Yes | Wi-Fi or Gigabit Ethernet | 3.56 | 3.6 | 0.07 | 3.5 | 3.6 | 0.76 | 13.65 | 22.8 | 0.38 | 157.7 | 24.2 | 20.1 | 4 | [13 empty] | 2023-02-22 | 2023-02-22 | United States, Canada | ES_1148621_TSE240V/32AUS-H01R001_01102023103938_9342004
2400006 | Xinyi Electronic Storage (Shenzhen) Co. Ltd | XES | EFAC40NA11 | EFAC40NA11 | ,EFAC40NA12, |  | Level 2 | 40 | 240 | 9.6 | 1 | 20 | 8 |  |  | No | [8 empty] | Yes | Wi-Fi or Gigabit Ethernet | 2.04 | 3.6 | 0.36 | 2.24 | 3.6 | 0.36 | 3.53 | 0.42 | 19.6 | 79 | 60 | 30 | 17 | [13 empty] | 2022-08-08 | 2022-08-08 | United States, Canada | ES_1147746_EFAC40NA11_08082022103455_9315759
2400381 | Xinyi Electronic Storage (Shenzhen) Co. Ltd | Pion Power | EFAC40NA11 | EFAC40NA11 | ,EFAC40NA12, |  | Level 2 | 40 | 240 | 9.6 | 1 | 20 | 8 |  |  | No | [8 empty] | Yes | Wi-Fi or Gigabit Ethernet | 2.04 | 3.6 | 0.36 | 2.24 | 3.6 | 0.36 | 3.53 | 0.42 | 19.6 | 79 | 60 | 30 | 17 | [13 empty] | 2022-08-08 | 2022-08-08 | United States, Canada | ES_1147746_EFAC40NA11_08082022103455_9839012
2430233 | Enphase Energy, Inc. | Enphase | IQ EVSE NA | IQ-EVSE-NA-1080-0100-0100 | ,IQ-EVSE-NA-1040-0120-0100, IQ-EVSE-NA-1040-0110-0100, IQ-EVSE-NA-1040-0100-0100, IQ-EVSE-NA-1050-0120-0100, IQ-EVSE-NA-1050-0110- 0100, IQ-EVSE-NA-1050-0100-0100, IQ-EVSE-NA-1060-0100-0100, |  | Level 2 | 64 | 240 | 15.36 | 1 | 25 | 8 |  |  | No | No | Other |  | SAE J1772 |  | No |  | Other | Yes | Wi-Fi or Gigabit Ethernet | 2.7 | 3.6 | 0.47 | 2.8 | 3.6 | 0.48 | 6.25 | 29.2 | 0.48 | -206.92 | -39.44 | -6.61 | 5.4 | [13 empty] | 2023-03-17 | 2023-03-17 | United States, Canada | ES_1148540_IQ-EVSE-NA-1080-0100-0100_03202023110505_1010101
2401078 | Epic Charging | EpicCharging | EC1/48AC/01C/XX/RF/4G | EC1/48AC/01C/XX/RF/4G |  |  | Level 2 | 48 | 240 | 11.52 | 1 | 18 | 7 | 7.93 |  | No | [8 empty] | Yes | Wi-Fi or Gigabit Ethernet,Cellular | 3.78 | 4.43 | 0.28 | 3.84 | 4.43 | 0.29 | 5.23 | 23.63 | 0.33 | 78.9 | 33.7 | 10.5 | 4 | [13 empty] | 2022-04-19 | 2022-04-19 | United States, Canada | ES_1147923_EC/48AC/01C/SR/RF/4G_08232022091948_5975763
2452916 | Epic Charging | EpicCharging | EC/80AC/01C/XX/RF/WF | EC/80AC/01C/XX/RF/WF |  |  | Level 2 | 80 | 240 | 19.2 | 1 | 18 | 6 | 7.94 | 153 | No | [8 empty] | Yes | Wi-Fi or Gigabit Ethernet | 3.62 | 4.46 | 0.27 | 3.73 | 4.46 | 0.26 | 6.08 | 36.46 | 0.34 | 174 | 31 | 12 | 6 | [13 empty] | 2022-11-18 | 2022-11-18 | United States, Canada | ES_1147923_EC/80AC/01C/XX/RF/WF_03282023175337_4042474
2514569 | Espen Technology Inc. | Espen | EVC/A80S/JXX/EW/5D | EVC/A80S/JXX/EW/5D |  |  | Level 2 | 80 | 240 | 19.2 | 1 | 18 | 6 | 7.94 | 153 | No | [8 empty] | Yes | Wi-Fi or Gigabit Ethernet | 3.62 | 4.46 | 0.27 | 3.73 | 4.46 | 0.26 | 6.08 | 36.46 | 0.34 | 174 | 31 | 12 | 6 | [13 empty] | 2022-11-18 | 2022-11-18 | United States, Canada | ES_1061417_EVC/A80S/JXX/EW/5D_06162023182827_6921350
2514648 | Espen Technology Inc. | Espen | EVC/A48S/JXX/EG/5D | EVC/A48S/JXX/EG/5D |  |  | Level 2 | 48 | 240 | 11.52 | 1 | 18 | 7 | 7.93 |  | No | [8 empty] | Yes | Wi-Fi or Gigabit Ethernet,Cellular | 3.78 | 4.43 | 0.28 | 3.84 | 4.43 | 0.29 | 5.23 | 23.63 | 0.33 | 78.9 | 33.7 | 10.5 | 4 | [13 empty] | 2022-04-19 | 2022-04-19 | United States, Canada | ES_1061417_EVC/A48S/JXX/EG/5D_06162023193314_5771295
2396996 | EVBOLT INC | EVBOLT | ELECTRIC VEHICLE SUPPLY EQUIPMENT | EVB-AC-PAX11LNWF4G | ,EVB-AC-PAX11LNWF, |  | Level 2 | 48 | 240 | 11.52 | 1 | 18 | 7 | 10.77 | 295.2 | No | [8 empty] | Yes | Wi-Fi or Gigabit Ethernet,Cellular | 4.27 | 4.81 | 0.33 | 4.27 | 4.81 | 0.33 | 6.53 | 24.89 | 0.36 | 10 | 4 | 2 | 1 | [13 empty] | 2022-05-23 | 2022-05-23 | United States | ES_1147256_EVB-AC-PAX11LNWF4G_05272022182155_1010101
2321487 | EVBox North America Inc | EV-Box North America Inc | Electric Vehicle Supply Equipment | B2320-65063 |  |  | Level 2 | 32 | 120 | 3.84 | 1 | 18 | 8 |  |  | No | [8 empty] | Yes | Cellular | 3.14 | 4.6 | 0.31 | 3.14 | 4.6 | 0.31 | 8.08 | 17.4 | 0.64 | 54.48 | 40.05 | 12.94 | 8.12 | [13 empty] | 2018-06-21 | 2018-06-21 | United States, Canada | ES_1140333_B2320-65063_06212018130501_6301934
2370903 | EVBox North America Inc | EVBOX | EVBox-ELVI | E2300-B45063 | EVBox-ELVI,E2300B45063, |  | Level 2 | 30 | 240 | 7.2 | 1 | 15 | 10 |  |  | No | [8 empty] | Yes | Wi-Fi or Gigabit Ethernet | 3.42 | 3.6 | 0.3 | 3.45 | 3.6 | 0.3 | 3.75 | 15.6 | 0.33 | 88.19 | 88.19 | 26.56 | 6.68 | [13 empty] | 2020-12-02 | 2020-12-02 | United States, Canada | ES_1140333_E2300-B45063_12022020140305_1010101
2378156 | EVBox North America Inc | EVBOX | Iqon | IQ2303-C15463 | ,IQ2303 C15463, |  | Level 2 | 30 | 240 | 7.2 | 2 | 16 | 10 | 30.72 | 920 | No | No | [7 empty] | Yes | Wi-Fi or Gigabit Ethernet | 6.55 | 7.2 | 0.52 | 6.61 | 7.2 | 0.52 | 6.87 | 19.2 | 0.53 | 95.4 | 51.04 | 53.765 | 25.84 | [13 empty] | 2021-03-25 | 2021-03-25 | United States, Canada | IQ2303-C15463
2378203 | EVBox North America Inc | EVBOX | ELVI | E2300-B55563 | ELVI,E2300-B65063,E2300-B75563,E2300B65063,E2300B75563,E2300B55563, | 421117551 | Level 2 | 30 | 240 | 7.2 | 1 | 20 | 10 |  |  | No |  | Open Charge Point Protocol (OCPP) | Wi-Fi | SAE J1772 |  |  |  |  | Yes | Wi-Fi or Gigabit Ethernet | 3.22 | 3.6 | 0.29 | 3.54 | 3.6 | 0.29 | 5.23 | 15.6 | 0.2 | 90.81 | 90.81 | 31.66 | 7.02 | [13 empty] | 2021-05-03 | 2021-05-03 | United States, Canada | ES_1140333_E2300-B55563_05212021100603_1010101
2370945 | EverCharge Inc | EverCharge Inc. | EV002 | E800-1001 | ,E800-1000, |  | Level 2 | 80 | 240 | 19.2 | 1 | 24 | 6 |  |  | No | [8 empty] | Yes | Cellular | 3.31 | 4.6 | 0.39 | 3.73 | 4.6 | 0.4 | 7.55 | 36.6 | 0.47 | 210.27 | 35.47 | 14.22 | 7.82 | [13 empty] | 2020-10-24 | 2020-10-24 | United States, Canada | ES_1145792_E800-1001_12162020114374_3925773
2507655 | EVFastCharge Ltd. | EVFastCharge / MOTEN EVFC | MTL-AC-EV48 | MTL-AC-EV48 |  |  | Level 2 | 48 | 240 | 11.52 | 1 | 18 | 8 |  |  | No | [8 empty] | Yes | Wi-Fi or Gigabit Ethernet | 2.46 | 3.6 | 0.28 | 2.54 | 3.6 | 0.28 | 2.72 | 22.8 | 0.26 | 15 | 9 | 5.9 | 4.9 | [13 empty] | 2023-05-30 | 2023-05-30 | United States, Canada | ES_1149161_MTL-AC-EV48_05232023152821_9205133
2665215 | EVIQO TECHNOLOGIES LIMITED | EVIQO | EVIPOWER | EVIPOWER1 |  | 8720938441004 | Level 2 | 40 | 240 | 9.6 | 1 | 25 | 8 |  |  | No |  |  |  | SAE J1772 |  |  |  |  | Yes | Wi-Fi or Gigabit Ethernet | 1.75 | 5 | 0.25 | 1.76 | 5 | 0.26 | 1.93 | 21 | 0.23 | 123.93 | 90.95 | 47.84 | 26.34 | [13 empty] | 2023-09-12 | 2023-09-12 | United States, Canada | ES_1149321_EVIPOWER1_09082023131224_6884424
2369643 | EvoCharge Inc. | EvoCharge | EVO32-310-001-ESEVO32-310-001-ES | EVO32-310-001-ESEVO32-310-001-ES | ,EVO32-310-002-ES,; ,EVO32-320-001,; ,EVO32-320-002, |  | Level 2 | 32 | 240 | 7.68 | 1 | 25 | 10 |  |  | No | [8 empty] | Yes | Wi-Fi or Gigabit Ethernet | 3.48 | 3.6 | 0.25 | 3.53 | 3.6 | 0.25 | 6.03 | 16.4 | 0.3 | 84.08 | 73.92 | 22.25 | 6.96 | [13 empty] | 2020-11-16 | 2020-11-16 | United States, Canada | ES_1141591_EVO32-310-001_11172020152323_6603611
2472803 | EvoCharge Inc. | EvoCharge | W1-1962-7PT0 | W1-1962-7PT0 | ,W1-1962-4PT0,; ,W1-1962-4PT1,; ,W1-1962-5PT0,; ,W1-1962-5PT1,; ,W1-1962-7PT1, |  | Level 2 | 40 | 240 | 9.6 | 1 | 25 | 10 |  |  | No | No | [6 empty] | Model is portable | Yes | Wi-Fi or Gigabit Ethernet | 3.43 | 3.6 | 0.26 | 3.55 | 3.6 | 0.27 | 6.1 | 19.6 | 0.34 | 133.45 | 76.65 | 22.54 | 6.72 | [13 empty] | 2023-05-05 | 2023-05-05 | United States, Canada | ES_1141591 _W1-1962-7PT0_042820232325419_2377601
2403833 | EV Range, Inc. | EV Range | AC1-1-40-21 | AC1-1-40-21 | ,AC1-1-40-11, |  | Level 2 | 40 | 240 | 9.6 | 1 | 25 | 10 |  |  | No | [8 empty] | Yes | Wi-Fi or Gigabit Ethernet | 3.43 | 3.6 | 0.26 | 3.55 | 3.6 | 0.27 | 6.1 | 19.6 | 0.34 | 133.45 | 76.65 | 22.54 | 6.72 | [13 empty] | 2022-10-31 | 2022-10-31 | United States, Canada | ES_1148243_AC1-1-40-21_102120221908909_6580113
2403967 | EV Range, Inc. | EV Range | AC1-1-32-21 | AC1-1-32-21 | ,AC1-1-32-11, |  | Level 2 | 32 | 240 | 7.68 | 1 | 25 | 10 |  |  | No | [8 empty] | Yes | Wi-Fi or Gigabit Ethernet | 3.48 | 3.6 | 0.25 | 3.53 | 3.6 | 0.25 | 6.03 | 16.4 | 0.3 | 82.49 | 73.92 | 22.25 | 6.95 | [13 empty] | 2022-10-31 | 2022-10-31 | United States, Canada | ES_1148243_AC1-1-32-21_102120221852642_7373688
2525457 | Integra LED, LLC DBA Integra Energy | INTEGRA ENERGY | IE-EX-1193-1 | IE-EX-1193-1 | ,IE-EX-1193-3,; ,IE-EX-1193-5, |  | Level 2 | 80 | 240 | 19.2 | 1 | 24 | 6 |  |  | No | No | [7 empty] | Yes | Wi-Fi or Gigabit Ethernet | 3.53 | 3.6 | 0.26 | 3.52 | 3.6 | 0.27 | 7.98 | 35.6 | 0.36 | 200.02 | 33.07 | 13.1 | 7.12 | [13 empty] | 2023-06-23 | 2023-06-23 | United States, Canada | ES_1149278_IE-EX-1193-1_061920231824177_7277156
2525499 | Integra LED, LLC DBA Integra Energy | INTEGRA ENERGY | IE-IC3-32A-H | IE-IC3-32A-H | ,IE-IC3-32A-N,; ,IE-SC3-32A-H,; ,IE-SC3-32A-N, |  | Level 2 | 32 | 240 | 7.68 | 1 | 25 | 10 |  |  | No | No | [7 empty] | Yes | Wi-Fi or Gigabit Ethernet | 3.48 | 3.6 | 0.25 | 3.53 | 3.6 | 0.25 | 6.03 | 16.4 | 0.3 | 82.49 | 73.92 | 22.25 | 6.95 | [13 empty] | 2023-06-23 | 2023-06-23 | United States, Canada | ES_1149278_IE-IC3-32A-H_061920232008899_1984409
2372398 | JuiceBar division of Oasis Charger Corp | Oasis Juice Bar | Juice Bar Gen 3 | JB3.0-402 | ,,Retail Number: JB3.0-402-ES, JB3.0-402c-ES |  | Level 2 | 40 | 240 | 9.6 | 2 | 18 | 10 |  |  | No | [8 empty] | Yes | Cellular | 3.45 | 3.6 | 0.32 | 3.45 | 3.6 | 0.32 | 6.3 | 19.6 | 0.32 | 146.79 | 88.96 | 34 | 10.98 | [13 empty] | 2021-01-06 | 2021-01-06 | United States, Canada | ES_JB3.0-402_01062021142305_1010101
2382920 | JuiceBar division of Oasis Charger Corp | Oasis JuiceBar | JuiceBar Gen 3- 48Amp | JB3.0-482 |  |  | Level 2 | 48 | 240 | 11.52 | 2 | 18 | 10 |  |  | No |  | Open Charge Point Protocol (OCPP) | Cellular |  |  | No |  |  | Yes | Cellular | 2.69 | 3.6 | 0.26 | 2.9 | 3.6 | 0.27 | 4.25 | 22.8 | 0.32 | 164.66 | 62.68 | 19.66 | 6.91 | [13 empty] | 2021-08-04 | 2021-08-04 | United States, Canada | ES_1145966_JB3.0-482_08052021120103_1010101
2390144 | JuiceBar division of Oasis Charger Corp | Juice Bar | JB 3.0-321 | JB 3.0-321 |  |  | Level 2 | 32 | 240 | 7.68 | 1 | 20 | 12 |  |  | No | Yes | Open Charge Point Protocol (OCPP) | LTE | SAE J1772 | None | Yes |  | None | Yes | Cellular | 3.03 | 4.6 | 0.26 | 3.16 | 4.6 | 0.27 | 3.39 | 17.4 | 0.27 | 6.65 | 8.06 | 8.95 | 9.16 | [13 empty] | 2022-01-05 | 2022-01-05 | United States, Canada | ES_1145966_JB 3.0-321_11292021124310_7679101
2390155 | JuiceBar division of Oasis Charger Corp | Juice Bar | JB 3.0-401 | JB 3.0-401 |  |  | Level 2 | 40 | 240 | 9.6 | 1 | 20 | 12 |  |  | No | Yes | Open Charge Point Protocol (OCPP) | LTE | SAE J1772 | None | Yes |  | None | Yes | Cellular | 3.03 | 4.6 | 0.26 | 3.16 | 4.6 | 0.27 | 3.39 | 20.6 | 0.27 | 5.69 | 8.06 | 8.95 | 9.16 | [13 empty] | 2022-01-05 | 2022-01-05 | United States, Canada | ES_1145966_JB 3.0-401_11302021131528_1434442
2390159 | JuiceBar division of Oasis Charger Corp | Juice Bar | JB 3.0-481 | JB 3.0-481 |  |  | Level 2 | 48 | 240 | 11.52 | 1 | 20 | 12 |  |  | No | Yes | Open Charge Point Protocol (OCPP) | LTE | SAE J1772 | None | Yes |  | None | Yes | Cellular | 3.03 | 4.6 | 0.26 | 3.16 | 4.6 | 0.27 | 3.39 | 23.8 | 0.27 | 3.42 | 8.06 | 8.95 | 9.16 | [13 empty] | 2022-01-05 | 2022-01-05 | United States, Canada | ES_1145966_JB 3.0-481_11302021134203_1988489
2390160 | JuiceBar division of Oasis Charger Corp | Juice Bar | JB 3.0-322 | JB 3.0-322 |  |  | Level 2 | 32 | 240 | 7.68 | 2 | 20 | 12 |  |  | No | Yes | Open Charge Point Protocol (OCPP) | LTE | SAE J1772 | None | Yes |  | None | Yes | Cellular | 1.51 | 3.6 | 0.26 | 1.58 | 3.6 | 0.27 | 1.69 | 16.4 | 0.27 | 5.33 | 6.21 | 7.3 | 7.58 | [13 empty] | 2022-01-05 | 2022-01-05 | United States, Canada | ES_1145966_JB 3.0-322_12092021121847_4952661
2390161 | JuiceBar division of Oasis Charger Corp | Juice Bar | JB 3.0-402 | JB 3.0-402 |  |  | Level 2 | 40 | 240 | 9.6 | 2 | 20 | 12 |  |  | No | Yes | Open Charge Point Protocol (OCPP) | LTE | SAE J1772 | None | Yes |  | None | Yes | Cellular | 1.51 | 3.6 | 0.26 | 1.58 | 3.6 | 0.27 | 1.69 | 19.6 | 0.27 | 4.12 | 6.21 | 7.3 | 7.58 | [13 empty] | 2022-01-05 | 2022-01-05 | United States, Canada | ES_1145966_JB 3.0-402_12142021141111_7473718
2406411 | JuiceBar division of Oasis Charger Corp | Juice Bar | JB 3.0-482 | JB 3.0-482 |  |  | Level 2 | 48 | 240 | 11.52 | 2 | 20 | 12 |  |  | No | Yes | Open Charge Point Protocol (OCPP) | LTE | SAE J1772 | None | Yes |  | None | Yes | Cellular | 1.51 | 3.6 | 0.26 | 1.58 | 3.6 | 0.27 | 1.69 | 22.8 | 0.27 | 2.56 | 6.21 | 7.3 | 7.58 | [13 empty] | 2022-12-30 | 2022-12-30 | United States, Canada | ES_1145966_JB 3.0-482_12122022102605_6387140
2507692 | LEDVANCE, LLC | LEDVANCE | EVC48ALVL2C1 | 78134 | EVC48ALVL2C1GY,78141,; EVC48ALVL2C1WH,78140, | 4613578134 | Level 2 | 48 | 240 | 11.52 | 1 | 25 | 8 | 7.93 |  | No | [8 empty] | Yes | Wi-Fi or Gigabit Ethernet,Other LAN (Local Area Network),Cellular | 4.34 | 4.41 | 0.31 | 4.17 | 4.41 | 0.3 | 6.28 | 23.61 | 0.28 | 9.9 | 8 | 5.2 | 4.8 | [13 empty] | 2023-05-31 | 2023-05-31 | United States, Canada | ES_1018393_78134_05252023112115_2995069
2401081 | Leviton Mfg Co., Inc. | Leviton | EV48S | EV48S |  |  | Level 2 | 48 | 240 | 11.52 | 1 | 18 | 8 | 7.94 | 65.68 | No | [8 empty] | Yes | Wi-Fi or Gigabit Ethernet | 3.51 | 4.43 | 0.21 | 4.12 | 4.43 | 0.23 | 4.43 | 23.63 | 0.26 | 93 | 33 | 24 | 19 | [13 empty] | 2022-09-02 | 2022-09-02 | United States, Canada | ES_1042248_EV48S_09012022114823_513574
2403443 | Leviton Mfg Co., Inc. | Leviton | EV32W | EV32W |  |  | Level 2 | 32 | 240 | 7.68 | 1 | 18 | 10 |  |  | No | [8 empty] | Yes | Wi-Fi or Gigabit Ethernet | 3.27 | 3.6 | 0.22 | 3.36 | 3.6 | 0.22 | 4.16 | 16.4 | 0.27 | 68 | 66 | 35 | 10 | [13 empty] | 2022-10-24 | 2022-10-24 | United States, Canada | ES_1042248_EV32W_10212022112550_8373834
2403444 | Leviton Mfg Co., Inc. | Leviton | EV48W | EV48W |  |  | Level 2 | 48 | 240 | 11.52 | 1 | 18 | 8 |  |  | No | [8 empty] | Yes | Wi-Fi or Gigabit Ethernet | 3.17 | 3.6 | 0.22 | 3.48 | 3.6 | 0.23 | 4.15 | 22.8 | 0.26 | 106 | 36 | 22 | 6 | [13 empty] | 2022-10-24 | 2022-10-24 | United States, Canada | ES_1042248_EV48W_10212022110658_6723749
2403445 | Leviton Mfg Co., Inc. | Leviton | EV320 | EV320 |  |  | Level 2 | 32 | 240 | 7.68 | 1 | 18 | 10 |  |  | No | [8 empty] | Yes | Wi-Fi or Gigabit Ethernet | 2.8 | 3.6 | 0.29 | 2.85 | 3.6 | 0.28 | 3.54 | 16.4 | 0.31 | 68 | 66 | 35 | 10 | [13 empty] | 2022-10-24 | 2022-10-24 | United States, Canada | ES_1042248_EV320_10212022113346_6728326
2403446 | Leviton Mfg Co., Inc. | Leviton | EV480 | EV480 |  |  | Level 2 | 48 | 240 | 11.52 | 1 | 18 | 8 |  |  | No | [8 empty] | Yes | Wi-Fi or Gigabit Ethernet | 2.78 | 3.6 | 0.28 | 2.85 | 3.6 | 0.28 | 3.49 | 22.8 | 0.32 | 106 | 36 | 22 | 6 | [13 empty] | 2022-10-24 | 2022-10-24 | United States, Canada | ES_1042248_EV480_10212022113802_4637109
2448296 | Leviton Mfg Co., Inc. | Leviton | EV80W | EV80W |  |  | Level 2 | 80 | 240 | 19.2 | 1 | 18 | 6 |  |  | No | [8 empty] | Yes | Wi-Fi or Gigabit Ethernet | 2.78 | 3.6 | 0.27 | 3.06 | 3.6 | 0.28 | 7.11 | 35.6 | 0.31 | 56.6 | 19.92 | 15.59 | 7.8 | [13 empty] | 2023-03-24 | 2023-03-24 | United States, Canada | ES_1042248_EV80W_02232023094034_3393518
2452841 | Leviton Mfg Co., Inc. | Leviton | EV800 | EV800 |  |  | Level 2 | 80 | 240 | 19.2 | 1 | 18 | 6 |  |  | No | [8 empty] | Yes | Wi-Fi or Gigabit Ethernet | 2.62 | 3.6 | 0.27 | 3.01 | 3.6 | 0.28 | 6.68 | 35.6 | 0.31 | 53.8 | 14.7 | 18 | 10.2 | [13 empty] | 2023-03-29 | 2023-03-29 | United States, Canada | ES_1042248_EV800_02222023175558_8126336
2452917 | Leviton Mfg Co., Inc. | Leviton | EV48S | EV48S | ,EV48S-F, |  | Level 2 | 48 | 240 | 11.52 | 1 | 18 | 7 | 7.93 | 71.3 | No | [8 empty] | Yes | Wi-Fi or Gigabit Ethernet,Cellular | 4.26 | 5.43 | 0.3 | 4.57 | 5.43 | 0.31 | 5.32 | 24.63 | 0.33 | 22.52 | 16.37 | 14.57 | 12.22 | [13 empty] | 2023-03-31 | 2023-03-31 | United States, Canada | ES_1042248_EV48S_03162023152237_525628
2452918 | Leviton Mfg Co., Inc. | Leviton | EV80S | EV80S | ,EV80S-F, |  | Level 2 | 80 | 240 | 19.2 | 1 | 18 | 6 | 7.93 | 73.4 | No | [8 empty] | Yes | Wi-Fi or Gigabit Ethernet,Cellular | 4.24 | 5.43 | 0.3 | 4.47 | 5.43 | 0.31 | 8.5 | 37.43 | 0.37 | 48.22 | 25.73 | 24.2 | 23.5 | [13 empty] | 2023-03-31 | 2023-03-31 | United States, Canada | ES_1042248_EV80S_03162023152651_2131463
2398305 | Light Efficient Design | breezEV | EVC-L2-48A-L1-X-4G-D | EVC-L2-48A-L1-X-4G-D |  |  | Level 2 | 48 | 240 | 11.52 | 1 | 18 | 7 | 7.93 |  | No | [8 empty] | Yes | Wi-Fi or Gigabit Ethernet,Cellular | 3.78 | 4.43 | 0.28 | 3.84 | 4.43 | 0.29 | 5.23 | 23.63 | 0.33 | 78.9 | 33.7 | 10.5 | 4 | [13 empty] | 2022-04-19 | 2022-04-19 | United States, Canada | ES_1116899_EVC-L2-48A-L1-1-4G-D_06302022180442_1006280
2349092 | Lite-On Technology Corporation | Lite-On Technology Corp | IC3-32A-H | IC3-32A-H | ,IC3-30A-H,; ,IC3-30A-N,; ,IC3-32A-N,; ,SC3-30A-H,; ,SC3-30A-N,; ,SC3-32A-H,; ,SC3-32A-N, |  | Level 2 | 32 | 240 | 7.68 | 1 | 25 | 10 |  |  | No | [8 empty] | Yes | Wi-Fi or Gigabit Ethernet | 3.48 | 3.6 | 0.25 | 3.53 | 3.6 | 0.25 | 6.03 | 16.4 | 0.3 | 82.49 | 73.92 | 22.25 | 6.96 | [13 empty] | 2020-11-18 | 2020-11-18 | United States, Canada | ES_1019645_IC3-32A-H_10292019181744_3064965
2381611 | Lite-On Technology Corporation | Lite-On Technology Corp | EX-1193-1 | EX-1193-1 | ,EX-1193-3,; ,EX-1193-5, |  | Level 2 | 80 | 240 | 19.2 | 1 | 24 | 6 |  |  | No | [8 empty] | Yes | Wi-Fi or Gigabit Ethernet | 3.53 | 3.6 | 0.26 | 3.52 | 3.6 | 0.27 | 7.98 | 35.6 | 0.36 | 200.02 | 33.07 | 13.1 | 7.12 | [13 empty] | 2021-06-14 | 2021-06-14 | United States, Canada | ES_1019645_EX-1193-1A13_061520210939596_5615964
2392624 | Lite-On Technology Corporation | Lite-On Technology Corp | W1-UC166-0TH1ER | W1-UC166-0TH1ER |  |  | Level 2 | 48 | 240 | 11.52 | 1 | 16 | 8 | 12 | 33.6 | No | No | [7 empty] | Yes | Wi-Fi or Gigabit Ethernet | 4.5 | 4.8 | 0.25 | 4.6 | 4.8 | 0.25 | 11 | 24 | 0.4 | 126.1 | 54.9 | 22 | 11.87 | [13 empty] | 2021-12-14 | 2021-12-14 | United States, Canada | ES_1019645_W1-UC166-0TH1ER_020220221111943_7434553
2395391 | Lite-On Technology Corporation | LITE-ON Technology Corporation | W1-UC16A-00H1ER | W1-UC16A-00H1ER | ,W1-UC166-00H1ER,; ,W1-UC168-00H1ER,; ,W1-UC168-00J1E0, |  | Level 2 | 48 | 240 | 11.52 | 1 | 29 | 8 |  |  | No | No | [7 empty] | Yes | Wi-Fi or Gigabit Ethernet | 3.29 | 3.6 | 0.19 | 3.56 | 3.6 | 0.21 | 7.66 | 22.8 | 0.34 | 149.81 | 61.99 | 21.07 | 8.6 | [13 empty] | 2022-05-03 | 2022-05-03 | United States, Canada | ES_1019645_W1-UC16A-00H1ER_042520222223446_1399374
2395398 | Lite-On Technology Corporation | LITE-ON Technology Corporation | IC3-40A-H | IC3-40A-H | ,IC3-40A-N,; ,SC3-40A-H,; ,SC3-40A-N, |  | Level 2 | 40 | 240 | 9.6 | 1 | 25 | 10 |  |  | No | No | [7 empty] | Yes | Wi-Fi or Gigabit Ethernet | 3.43 | 3.6 | 0.26 | 3.55 | 3.6 | 0.27 | 6.1 | 19.6 | 0.34 | 133.45 | 76.65 | 22.54 | 6.72 | [13 empty] | 2022-05-03 | 2022-05-03 | United States, Canada | ES_1019645_IC3-40A-H _042720221919447_9868584
2407947 | Lite-On Technology Corporation | LITE-ON Technology Corporation | EX-1193-M | EX-1193-M | ,EX-1193-E,; ,EX-1193-T, |  | Level 2 | 80 | 240 | 19.2 | 1 | 24 | 8 |  |  | No | No | [7 empty] | Yes | Wi-Fi or Gigabit Ethernet | 3.48 | 3.6 | 0.28 | 3.53 | 3.6 | 0.28 | 5.88 | 35.6 | 0.38 | 246.43 | 37.81 | 13.69 | 6.35 | [13 empty] | 2023-02-07 | 2023-02-07 | United States, Canada | ES_1019645_EX-1193-M_020220230020120_3968573
2494966 | Longhorn Intelligent Tech Co., Ltd | Longhorn | ECA-NC4802S-**## | ECA-NC4802S-**## | ,ECA-NC3202S-**##.,; ,ECA-NC4002S-**##, |  | Level 2 | 48 | 240 | 11.52 | 1 | 25 | 8 | 7.93 |  | No | [8 empty] | Yes | Wi-Fi or Gigabit Ethernet,Other LAN (Local Area Network),Cellular | 4.34 | 4.41 | 0.31 | 4.17 | 4.41 | 0.3 | 6.28 | 23.61 | 0.28 | 9.9 | 8 | 5.2 | 4.8 | [13 empty] | 2023-05-19 | 2023-05-19 | United States, Canada | ES_1149087_ECA-NC4802S-**##_05062023104925_4194146
2359323 | Loop Inc. | Loop Inc | EVS-32A-L2-001 | EVS-32A-L2-001 | ,EVS-32A-L2-002, |  | Level 2 | 32 | 240 | 7.68 | 1 | 25 | 10 |  |  | No | [8 empty] | Yes | Wi-Fi or Gigabit Ethernet | 3.48 | 3.6 | 0.25 | 3.53 | 3.6 | 0.25 | 6.03 | 16.4 | 0.3 | 82.49 | 73.92 | 22.25 | 6.96 | [13 empty] | 2021-08-25 | 2021-08-25 | United States | ES_1144467_EVS-32A-L2-001_05042020161546_8946783
2383711 | Loop Inc. | Loop Inc | EVS-80A-L2-001 | EVS-80A-L2-001 |  |  | Level 2 | 80 | 240 | 19.2 | 1 | 24 | 6 |  |  | No | No | [7 empty] | Yes | Wi-Fi or Gigabit Ethernet | 3.53 | 3.6 | 0.26 | 3.52 | 3.6 | 0.27 | 7.98 | 35.6 | 0.36 | 200.02 | 33.07 | 13.1 | 7.12 | [13 empty] | 2021-08-25 | 2021-08-25 | United States | ES_1144467_EVS-80A-L2-001_082320211301618_2720381
2403877 | Loop Inc. | Loop | EVS-40A-L2-001 | EVS-40A-L2-001 | ,EVS-40A-L2-002, |  | Level 2 | 40 | 240 | 9.6 | 1 | 25 | 10 |  |  | No | No | [7 empty] | Yes | Wi-Fi or Gigabit Ethernet | 3.43 | 3.6 | 0.26 | 3.55 | 3.6 | 0.27 | 6.1 | 19.6 | 0.34 | 133.45 | 76.65 | 22.54 | 5.49 | [13 empty] | 2022-10-31 | 2022-10-31 | United States, Canada | ES_1144467_EVS-40A-L2-001_102520221802300_5398595
2394872 | Nanjing SHENQI Electronic Technology Co., Ltd. | SHENQI | SQW46-APP | SQW46-APP |  |  | Level 2 | 40 | 240 | 9.6 | 1 | 15 | 9 | 5.71 |  | No | [8 empty] | Yes | Wi-Fi or Gigabit Ethernet | 3.5 | 4.2 | 0.34 | 3.56 | 4.2 | 0.34 | 6.72 | 20.2 | 0.43 | 84 | 35 | 8 | 4 | [13 empty] | 2022-04-18 | 2022-04-18 | United States, Canada | ES_1146705_SQW46-APP_04112022094848_1621362
2392652 | Noodoe Corp. | Noodoe Corporation | AC007LISXX25240WUS1 | AC007LISXX25240WUS1 | ,AC007LISXX25240WUS2,Non-detachable Supply Cord & Plug; ,AC7L,; ,AC7LC,; ,HC007LISXX25240WUS1,Permanent Connection |  | Level 2 | 32 | 240 | 7.68 | 1 | 25 | 10 |  |  | No | No | [7 empty] | Yes | Wi-Fi or Gigabit Ethernet | 3.48 | 3.6 | 0.25 | 3.53 | 3.6 | 0.25 | 6.03 | 16.4 | 0.3 | 82.49 | 73.92 | 22.25 | 6.95 | [13 empty] | 2022-02-03 | 2022-02-03 | United States, Canada | ES_1146852_AC007LISXX25240WUS1_020320221102556_5509848
2407918 | Noodoe Corp. | Noodoe Corporation | AC19L Exceed | AC19L Exceed | ,AC19L, |  | Level 2 | 80 | 240 | 19.2 | 1 | 24 | 6 |  |  | No | No | [7 empty] | Yes | Wi-Fi or Gigabit Ethernet | 3.53 | 3.6 | 0.26 | 3.52 | 3.6 | 0.27 | 7.98 | 35.6 | 0.36 | 200.02 | 33.07 | 13.1 | 7.12 | [13 empty] | 2023-02-07 | 2023-02-07 | United States, Canada | ES_1146852_AC19L Exceed_020120232024892_5998761
2407919 | Noodoe Corp. | Noodoe Corporation | AC9LC | AC9LC | ,AC9L, |  | Level 2 | 40 | 240 | 9.6 | 1 | 24 | 10 |  |  | No | No | [7 empty] | Yes | Wi-Fi or Gigabit Ethernet | 3.43 | 3.6 | 0.26 | 3.55 | 3.6 | 0.27 | 6.1 | 19.6 | 0.34 | 133.45 | 76.65 | 22.54 | 6.72 | [13 empty] | 2023-02-07 | 2023-02-07 | United States, Canada | ES_1146852_AC9LC_020120232011125_5729919
2353004 | Nuvve Corporation | NUVVE POWERPORT | POWERPORT | EVSE-B-P1-H1 |  |  | Level 1/Level 2 Dual Input | 80 | 240 | 19.2 | 1 | 20 | 2 |  |  | No | [8 empty] | Yes | Wi-Fi or Gigabit Ethernet | 3.11 | 3.6 | 0.96 | 3.17 | 3.6 | 0.97 | 3.2 | 10 | 0.94 | 15.08 |  | 14.41 | 5.69 | 3.37 | 3.6 | 0.72 | 3.42 | 3.6 | 0.72 | 3.46 | 35.6 | 0.72 | -266.79 | -41.36 | -14.76 | 6.37 | 2020-01-08 | 2020-01-08 | United States, Canada | ES_1144133_EVSE-B-P1-H1_01082020102005_1010101
2404557 | OpConnect, Inc | OpConnect | OC-IC3-32A-H | OC-IC3-32A-H | ,OC-SC3-32A-N, |  | Level 2 | 32 | 240 | 7.68 | 1 | 25 | 10 |  |  | No | [8 empty] | Yes | Wi-Fi or Gigabit Ethernet | 3.48 | 3.6 | 0.25 | 3.53 | 3.6 | 0.25 | 6.03 | 16.4 | 0.3 | 82.49 | 73.92 | 22.25 | 6.95 | [13 empty] | 2022-11-15 | 2022-11-15 | United States, Canada | ES_1142443_OC-IC3-32A-H_111120221950863_2315457
2389562 | PHIHONG TECHNOLOGY CO.,LTD. | PHIHONG | ELECTRIC | AXLU111001D | ,AXLU111001W, |  | Level 2 | 48 | 240 | 11.52 | 1 | 18 | 7 | 10.77 | 295.2 | No |  | Other | Wi-Fi | SAE J1772 |  | No |  |  | Yes | Wi-Fi or Gigabit Ethernet,Cellular | 1.21 | 4.81 | 0.33 | 4.27 | 4.81 | 0.33 | 6.53 | 24 | 0.37 | 10 | 4 | 2 | 1 | [13 empty] | 2021-12-06 | 2021-12-06 | United States | ES_1145794_AXLU111001D_121520211800_1010101
2395767 | PHIHONG TECHNOLOGY CO.,LTD. | noodoe | ELECTRIC VEHICLE SUPPLY EQUIPMENT | AC11P | ,AC11P Exceed, |  | Level 2 | 48 | 240 | 11.52 | 1 | 18 | 7 | 10.77 | 295.2 | No | [8 empty] | Yes | Wi-Fi or Gigabit Ethernet,Cellular | 4.27 | 4.81 | 0.33 | 4.27 | 4.27 | 0.33 | 6.53 | 24.89 | 0.36 | 10 | 4 | 2 | 1 | [13 empty] | 2022-05-03 | 2022-05-03 | United States | ES_1145794_AC11P_05112022161152_1010101
2382717 | PowerCharge | PowerCharge | E20-SWP-GW-ATT-ES | E20-SWP-GW-ATT-ES | ,E20-SWP-GW-VER-ES, |  | Level 2 | 32 | 240 | 7.68 | 1 | 25 | 10 |  |  | No | No | [7 empty] | Yes | Wi-Fi or Gigabit Ethernet | 3.48 | 3.6 | 0.25 | 3.53 | 3.6 | 0.25 | 6.03 | 16.4 | 0.3 | 82.49 | 73.92 | 22.25 | 6.95 | [13 empty] | 2021-07-29 | 2021-07-29 | United States, Canada | ES_1145406_Models E20-SWP-GW-ATT-ES_072620211852608_1713968
2507652 | Powercore Technology Co., Ltd. | CHARGECORE | AC006T111 | AC006T111 |  |  | Level 2 | 48 | 240 | 11.52 | 1 | 18 | 8 |  |  | No | [8 empty] | Yes | Wi-Fi or Gigabit Ethernet | 2.76 | 3.6 | 0.32 | 2.83 | 3.6 | 0.32 | 5.55 | 22.8 | 0.36 | 122.19 | 58.99 | 26.21 | 9.63 | [13 empty] | 2023-05-18 | 2023-05-18 | United States, Canada | ES_1149051_AC006T111_05222023165025_9084588
2394248 | Rivian Automotive, LLC | Rivian Automotive LLC | PT00057322 | PT00057322 |  |  | Level 2 | 48 | 240 | 11.52 | 1 | 16 | 8 | 12 | 33.6 | No | [8 empty] | Yes | Wi-Fi or Gigabit Ethernet | 4.5 | 4.8 | 0.25 | 4.6 | 4.8 | 0.25 | 11 | 24 | 0.4 | 126.1 | 54.9 | 22 | 10.33 | [13 empty] | 2022-03-30 | 2022-03-30 | United States, Canada | PT00057322
2401687 | Rivian Automotive, LLC | Rivian Automotive LLC | PT00261633 | PT00261633 | ,PT00057325,; ,PT00340197,; ,PT00401761, |  | Level 2 | 48 | 240 | 11.52 | 1 | 29 | 8 |  |  | No | No | [7 empty] | Yes | Wi-Fi or Gigabit Ethernet | 3.29 | 3.6 | 0.19 | 3.56 | 3.6 | 0.21 | 7.66 | 22.8 | 0.34 | 149.81 | 61.99 | 21.07 | 6.68 | [13 empty] | 2022-09-19 | 2022-09-19 | United States, Canada | ES_93722_PT00261633_09142022222762_3396984
2649796 | Sarin Energy Inc | Sarin Energy Solutions | SES-EVC-AC40A01HW-U-**S**4G* | SES-EVC-AC40A01HW-U-**S**4G* | ,SES-EVC-AC40A01HW-U-**S**#,; ,SES-EVC-AC40A01HW-U-**S***,; ,SES-EVC-AC40A01HW-U-**S**,; ,SES-EVC-AC40A01HW-U-**S**4G#,; ,SES-EVC-AC40A01HW-U-**S**4G, |  | Level 1/Level 2 Dual Input | 16 | 120 | 1.92 | 1 | 15 | 9 | 8.15 | 246.7 | No | [8 empty] | Yes | Wi-Fi or Gigabit Ethernet,Cellular | 6.17 | 8.41 | 0.4 | 6.33 | 8.41 | 0.41 | 12.01 | 14.81 | 0.52 | 27 |  | 20 | 8 | 6.26 | 8.41 | 0.23 | 6.34 | 8.41 | 0.24 | 11.99 | 24.41 | 0.36 | -77 | -55 | -22 | 10 | 2023-08-31 | 2023-08-31 | United States, Canada | ES_1132015_SES-EVC-AC40A01HW-U-**S**4G*_08292023143812_5149958
2649798 | Sarin Energy Inc | Sarin Energy Solutions | SES-EVC-AC48A01HW-U-**S**4G* | SES-EVC-AC48A01HW-U-**S**4G* | ,SES-EVC-AC48A01HW-U-**S**#,; ,SES-EVC-AC48A01HW-U-**S***,; ,SES-EVC-AC48A01HW-U-**S**,; ,SES-EVC-AC48A01HW-U-**S**4G#,; ,SES-EVC-AC48A01HW-U-**S**4G, |  | Level 1/Level 2 Dual Input | 16 | 120 | 1.92 | 1 | 16 | 8 | 8.15 | 244.7 | No | [8 empty] | Yes | Wi-Fi or Gigabit Ethernet,Cellular | 6.33 | 8.41 | 0.4 | 6.95 | 8.41 | 0.41 | 12.47 | 14.81 | 0.52 | 27 |  | 12 | 5 | 7.04 | 8.41 | 0.25 | 7.14 | 8.41 | 0.26 | 11.83 | 27.61 | 0.37 | -93 | -45 | -18 | 17 | 2023-08-31 | 2023-08-31 | United States, Canada | ES_1132015_SES-EVC-AC48A01HW-U-**S**4G*_08242023175017_8933374
2400652 | Schumacher Electric Corporation | Schumacher | SEV1600P1450 | SEV1600P1450 | ,EV-2, |  | Level 2 | 40 | 240 | 9.6 | 1 | 25 | 8 |  |  | No | [8 empty] | Yes | Wi-Fi or Gigabit Ethernet | 2.07 | 3.6 | 0.23 | 2.42 | 3.6 | 0.24 | 2.51 | 20.6 | 0.24 | 80 | 2038 | 12 | 5 | [13 empty] | 2022-08-25 | 2022-08-25 | United States, Canada | ES_1147501_SEV1600P1450_08222022105859_7913171
2400653 | Schumacher Electric Corporation | Schumacher | SEV1600P650 | SEV1600P650 |  |  | Level 2 | 40 | 240 | 9.6 | 1 | 25 | 8 |  |  | No | [8 empty] | Yes | Wi-Fi or Gigabit Ethernet | 2.07 | 3.6 | 0.23 | 2.42 | 3.6 | 0.24 | 2.51 | 20.6 | 0.24 | 80 | 2038 | 12 | 5 | [13 empty] | 2022-08-25 | 2022-08-25 | United States, Canada | ES_1147501_SEV1600P650_08232022180234_2727319
2400688 | Schumacher Electric Corporation | Schumacher | SEV1600HW | SEV1600HW | ,EV-1,; ,SAV1656HW, |  | Level 2 | 50 | 240 | 12 | 1 | 25 | 8 |  |  | No | [8 empty] | Yes | Wi-Fi or Gigabit Ethernet | 2.14 | 3.6 | 0.21 | 2.41 | 3.6 | 0.24 | 2.52 | 20.6 | 0.23 | 125 | 44 | 15 | 13 | [13 empty] | 2022-08-26 | 2022-08-26 | United States, Canada | ES_1147501_SEV1600HW_08232022175905_3185541
2333783 | SemaConnect, Inc. | SemaConnect | SemaConnect | Model 620 | SemaConnect,520, |  | Level 2 | 30 | 240 | 7.2 | 1 | 18 | 10 |  |  | No | [8 empty] | Yes | Cellular | 3.9 | 4.6 | 0.22 | 3.9 | 4.6 | 0.23 | 9.2 | 16.6 | 0.63 | 57.2 | 57.2 | 31.6 | 10.6 | [13 empty] | 2019-01-22 | 2019-01-22 | United States, Canada | ES_1137922_Model 620_01222019101510_1010101
2374661 | SemaConnect, Inc. | SemaConnect | SemaConnect | 630 |  |  | Level 2 | 30 | 240 | 7.2 | 1 | 18 | 10 |  |  | No | [8 empty] | Yes | Cellular | 4.11 | 4.6 | 0.27 | 4.2 | 4.6 | 0.27 | 9.2 | 16.6 | 0.66 | 83.74 | 83.74 | 28.38 | 10.73 | [13 empty] | 2021-03-03 | 2021-03-03 | United States, Canada | ES_1137922_630_03032021100510_1010101
2374662 | SemaConnect, Inc. | SemaConnect | SemaConnect | 730 |  |  | Level 2 | 30 | 240 | 7.2 | 2 | 18 | 10 |  |  | No | [8 empty] | Yes | Cellular | 3.1 | 3.6 | 0.28 | 3.4 | 3.6 | 0.33 | 6.75 | 15.6 | 0.55 | 94.85 | 94.85 | 36.88 | 11.61 | [13 empty] | 2021-03-03 | 2021-03-03 | United States, Canada | ES_1137922_730_03032021100610_1010101
2379526 | SemaConnect, Inc. | SemaConnect | SemaConnect | 530 |  | 860007031519 | Level 2 | 30 | 240 | 7.2 | 1 | 18 | 10 |  |  | No |  | OpenADR | Cellular | SAE J1772 |  | No |  |  | Yes | Cellular | 3.27 | 4.6 | 0.36 | 3.34 | 4.6 | 0.34 | 8.94 | 16.6 | 0.67 | 71.32 | 71.32 | 25.3 | 9.45 | [13 empty] | 2021-06-11 | 2021-06-11 | United States, Canada | ES_1137922_530_06112021160603_1010101
2384020 | SemaConnect, Inc. | SemaConnect | SemaConnect | 780 |  | 860007031502 | Level 2 | 80 | 240 | 19.2 | 2 | 18 | 6 |  |  | No |  | OpenADR | Cellular | SAE J1772 |  | No |  |  | Yes | Cellular | 3.46 | 3.6 | 0.29 | 3.52 | 3.6 | 0.29 | 6.5 | 35.6 | 0.4 | 221.38 | 45.68 | 18.55 | 9.27 | [13 empty] | 2021-08-30 | 2021-08-30 | United States, Canada | ES_1137922_780_09012021113203_1010101
2393692 | SemaConnect, Inc. | SemaConnect | SemaConnect | 450 |  | 860007031540;860007031564 | Level 2 | 50 | 240 | 12 | 1 | 25 | 6 |  |  | No |  | OpenADR | Cellular | SAE J1772 |  | No |  |  | Yes | Wi-Fi or Gigabit Ethernet | 2.63 | 3.6 | 0.31 | 2.69 | 3.6 | 0.31 | 6.41 | 23.6 | 0.32 | 147.35 | 59.05 | 19.26 | 7.63 | [13 empty] | 2022-02-01 | 2022-02-01 | United States, Canada | ES_1137922_450_03092022180530_1010101
2404172 | SemaConnect, Inc. | SemaConnect | SemaConnect | 880 |  |  | Level 2 | 80 | 240 | 19.2 | 2 | 18 | 6 |  |  | No |  | OpenADR | Cellular | SAE J1772 |  | No |  |  | Yes | Cellular | 2.71 | 3.6 | 0.42 | 2.78 | 3.6 | 0.42 | 6.78 | 35.6 | 0.67 | 137.06 | 66.92 | 27.4 | 6.02 | [13 empty] | 2022-11-03 | 2022-11-03 | United States, Canada | ES_1137922_880_110420221215_1010101
2589803 | Shenzhen EN Plus Tech Co., Ltd. | EN+ | AC012K-HU-35 | AC012K-HU-35 |  |  | Level 2 | 50 | 240 | 12 | 1 | 23 | 8 |  |  | No | [8 empty] | Yes | Wi-Fi or Gigabit Ethernet | 2.67 | 3.6 | 0.18 | 2.85 | 3.6 | 0.18 | 3.95 | 23.6 | 0.24 | 144 | 56 | 14 | 6 | [13 empty] | 2023-07-07 | 2023-07-07 | United States, Canada | ES_1148346_AC012K-HU-35_07042023140334_423852
2649795 | SHENZHEN HB ELECTRONIC CO LTD | HBE | HBE-AC40A01HW-U-**S**4G* | HBE-AC40A01HW-U-**S**4G* | ,HBE-AC40A01HW-U-**S**#,; ,HBE-AC40A01HW-U-**S***,; ,HBE-AC40A01HW-U-**S**,; ,HBE-AC40A01HW-U-**S**4G#,; ,HBE-AC40A01HW-U-**S**4G, |  | Level 1/Level 2 Dual Input | 16 | 120 | 1.92 | 1 | 15 | 9 | 8.15 | 246.7 | No | [8 empty] | Yes | Wi-Fi or Gigabit Ethernet,Cellular | 6.17 | 8.41 | 0.4 | 6.33 | 8.41 | 0.41 | 12.01 | 14.81 | 0.52 | 27 |  | 20 | 8 | 6.26 | 8.41 | 0.23 | 6.34 | 8.41 | 0.24 | 11.99 | 24.41 | 0.36 | -77 | -55 | -22 | 10 | 2023-08-31 | 2023-08-31 | United States, Canada | ES_1148102_HBE-AC40A01HW-U-**S**4G*_08292023143812_4777032
2649797 | SHENZHEN HB ELECTRONIC CO LTD | HBE | HBE-AC48A01HW-U-**S**4G* | HBE-AC48A01HW-U-**S**4G* | ,HBE-AC48A01HW-U-**S**#,; ,HBE-AC48A01HW-U-**S***,; ,HBE-AC48A01HW-U-**S**,; ,HBE-AC48A01HW-U-**S**4G#,; ,HBE-AC48A01HW-U-**S**4G, |  | Level 1/Level 2 Dual Input | 16 | 120 | 1.92 | 1 | 16 | 8 | 8.15 | 244.7 | No | [8 empty] | Yes | Wi-Fi or Gigabit Ethernet,Cellular | 6.33 | 8.41 | 0.4 | 6.95 | 8.41 | 0.41 | 12.47 | 14.81 | 0.52 | 27 |  | 12 | 5 | 7.04 | 8.41 | 0.25 | 7.14 | 8.41 | 0.26 | 11.83 | 27.61 | 0.37 | -93 | -45 | -18 | 17 | 2023-08-31 | 2023-08-31 | United States, Canada | ES_1148102_HBE-AC48A01HW-U-**S**4G*_08192023093701_1520959
2649971 | SHENZHEN HB ELECTRONIC CO LTD | HBE | HBE-AC32A01HW-U-**E**4G* | HBE-AC32A01HW-U-**E**4G* | ,HBE-AC32A01HW-U-**E**#,; ,HBE-AC32A01HW-U-**E***,; ,HBE-AC32A01HW-U-**E**,; ,HBE-AC32A01HW-U-**E**4G#,; ,HBE-AC32A01HW-U-**E**4G, |  | Level 1/Level 2 Dual Input | 16 | 120 | 1.92 | 1 | 16 | 10 |  |  | No | [8 empty] | Yes | Wi-Fi or Gigabit Ethernet,Cellular | 4.54 | 6 | 0.35 | 4.63 | 6 | 0.37 | 10.26 | 12.4 | 0.5 | 39 |  | 20 | 9 | 4.66 | 6 | 0.2 | 4.92 | 6 | 0.22 | 10.33 | 18.8 | 0.35 | -63 | -57 | -21 | 8 | 2023-09-04 | 2023-09-04 | United States, Canada | ES_1148102_HBE-AC32A01HW-U-**E**4G*_08302023144320_7864953
2649977 | SHENZHEN HB ELECTRONIC CO LTD | HBE | HBE-AC40A01HW-U-**E**4G* | HBE-AC40A01HW-U-**E**4G* | ,HBE-AC40A01HW-U-**E**#,; ,HBE-AC40A01HW-U-**E***,; ,HBE-AC40A01HW-U-**E**,; ,HBE-AC40A01HW-U-**E**4G#,; ,HBE-AC40A01HW-U-**E**4G, |  | Level 1/Level 2 Dual Input | 16 | 120 | 1.92 | 1 | 15 | 9 |  |  | No | [8 empty] | Yes | Wi-Fi or Gigabit Ethernet,Cellular | 4.2 | 6 | 0.37 | 4.62 | 6 | 0.37 | 10.37 | 12.4 | 0.49 | 22 |  | 15 | 8 | 4.64 | 6 | 0.2 | 4.92 | 6 | 0.21 | 10.2 | 22 | 0.35 | -70 | -41 | -18 | 8 | 2023-09-04 | 2023-09-04 | United States, Canada | ES_1148102_HBE-AC40A01HW-U-**E**4G*_08302023144417_2383691
2649978 | SHENZHEN HB ELECTRONIC CO LTD | HBE | HBE-AC48A01HW-U-**E**4G* | HBE-AC48A01HW-U-**E**4G* | ,HBE-AC48A01HW-U-**E**#,; ,HBE-AC48A01HW-U-**E***,; ,HBE-AC48A01HW-U-**E**,; ,HBE-AC48A01HW-U-**E**4G#,; ,HBE-AC48A01HW-U-**E**4G, |  | Level 1/Level 2 Dual Input | 16 | 120 | 1.92 | 1 | 16 | 8 |  |  | No | [8 empty] | Yes | Wi-Fi or Gigabit Ethernet,Cellular | 4.81 | 6 | 0.34 | 4.88 | 6 | 0.34 | 10.18 | 12.4 | 0.5 | 18 |  | 14 | 7 | 4.81 | 6 | 0.19 | 4.84 | 6 | 0.2 | 10.23 | 25.2 | 0.35 | -95 | -39 | -20 | 8 | 2023-09-04 | 2023-09-04 | United States, Canada | ES_1148102_HBE-AC48A01HW-U-**E**4G*_08292023154352_1809198
2649992 | SHENZHEN HB ELECTRONIC CO LTD | HBE | HBE-AC32A01HW-U-**S**4G* | HBE-AC32A01HW-U-**S**4G* | ,HBE-AC32A01HW-U-**S**#,; ,HBE-AC32A01HW-U-**S***,; ,HBE-AC32A01HW-U-**S**,; ,HBE-AC32A01HW-U-**S**4G#,; ,HBE-AC32A01HW-U-**S**4G, |  | Level 1/Level 2 Dual Input | 16 | 120 | 1.92 | 1 | 16 | 10 | 8.15 | 245.8 | No | [8 empty] | Yes | Wi-Fi or Gigabit Ethernet,Cellular | 6.05 | 8.41 | 0.41 | 6.58 | 8.41 | 0.42 | 11.97 | 14.81 | 0.52 | 32 |  | 12 | 12 | 6.22 | 8.41 | 0.27 | 6.53 | 8.41 | 0.28 | 11.94 | 21.21 | 0.39 | -101 | -64 | -36 | 10 | 2023-09-04 | 2023-09-04 | United States, Canada | ES_1148102_HBE-AC32A01HW-U-**S**4G*_08182023111434_2945367
2397741 | SHEN ZHEN PUTIAN YONGGAO NEW ENERGY TECHNOLOGY CO.,LTD | WPT | WPTAC-9KW-S24-TD | WPTAC-9KW-S24-TD | ,WPTAC-9KW-S18-TD, |  | Level 2 | 40 | 240 | 9.6 | 1 | 24 | 9 | 7.93 | 46.61 | No | [8 empty] | Yes | Wi-Fi or Gigabit Ethernet | 3.61 | 4.42 | 0.29 | 3.81 | 4.42 | 0.31 | 6.53 | 20.42 | 0.39 | 90 | 50 | 13 | 8 | [13 empty] | 2022-06-22 | 2022-06-22 | United States, Canada | ES_1147623_WPTAC-9KW-S24-TD_06172022134300_4742242
2397742 | SHEN ZHEN PUTIAN YONGGAO NEW ENERGY TECHNOLOGY CO.,LTD | WPT | WPTAC-7KW-S24-TD | WPTAC-7KW-S24-TD | ,WPTAC-7KW-S18-TD, |  | Level 2 | 32 | 240 | 7.68 | 1 | 24 | 10 | 7.93 | 50.31 | No | [8 empty] | Yes | Wi-Fi or Gigabit Ethernet | 3.53 | 4.42 | 0.29 | 3.75 | 4.42 | 0.31 | 6.64 | 17.22 | 0.39 | 79 | 68 | 21 | 7 | [13 empty] | 2022-06-22 | 2022-06-22 | United States, Canada | ES_1147623_WPTAC-7KW-S24-TD_06172022132029_7615167
2397744 | SHEN ZHEN PUTIAN YONGGAO NEW ENERGY TECHNOLOGY CO.,LTD | WPT | WPTAC-11KW-S24-TD | WPTAC-11KW-S24-TD | ,WPTAC-11KW-S18-TD, |  | Level 2 | 48 | 240 | 11.52 | 1 | 24 | 7 | 7.93 | 41.76 | No | [8 empty] | Yes | Wi-Fi or Gigabit Ethernet | 3.52 | 4.42 | 0.29 | 3.77 | 4.42 | 0.29 | 6.54 | 23.62 | 0.39 | 100 | 41 | 15 | 7 | [13 empty] | 2022-06-23 | 2022-06-23 | United States, Canada | ES_1147623_WPTAC-11KW-S24-TD_06172022134809_766260
2473794 | Shenzhen Runchengda Electricity Technology Co.,Ltd | (RUNCHENGDA) | RCD240/40-1MBG-B-10KW | RCD240/40-1MBG-B-10KW |  |  | Level 2 | 40 | 240 | 9.6 | 1 | 15 | 8 |  |  | No | [8 empty] | Yes | Wi-Fi or Gigabit Ethernet | 3.32 | 3.6 | 0.08 | 3.37 | 3.6 | 0.08 | 3.97 | 19.6 | 0.09 | 93 | 55 | 18 | 3 | [13 empty] | 2023-05-11 | 2023-05-11 | United States, Canada | ES_1148542_RCD240/40-1MBG-B-10KW_05082023150527_7276727
2473873 | Shenzhen Runchengda Electricity Technology Co.,Ltd | (RUNCHENGDA) | RCD240/32-1MBG-B-7.68KW | RCD240/32-1MBG-B-7.68KW |  |  | Level 2 | 32 | 240 | 7.68 | 1 | 15 | 10 |  |  | No | [8 empty] | Yes | Wi-Fi or Gigabit Ethernet | 3.34 | 3.6 | 0.08 | 3.37 | 3.6 | 0.08 | 4.01 | 16.4 | 0.08 | 72 | 64 | 40 | 6 | [13 empty] | 2023-05-11 | 2023-05-11 | United States, Canada | ES_1148542_RCD240/32-1MBG-B-7.68KW_05082023151457_3153497
2648750 | ShenZhen Suncent Auto Parts Technology Company Limited | ShockFlo | CS01 | CS01 |  |  | Level 2 | 40 | 240 | 9.6 | 1 | 17 | 9 |  |  | No | [8 empty] | Yes | Wi-Fi or Gigabit Ethernet | 2.96 | 6.5 | 0.17 | 3.44 | 6.5 | 0.2 | 5.3 | 22.5 | 0.26 | 79 | 43 | 22 | 5 | [13 empty] | 2023-08-28 | 2023-08-28 | United States, Canada | ES_1149050_CS01_08252023140207_5719720
2648751 | ShenZhen Suncent Auto Parts Technology Company Limited | ShockFlo | CS02 | CS02 |  |  | Level 2 | 48 | 240 | 11.52 | 1 | 17 | 8 |  |  | No | [8 empty] | Yes | Wi-Fi or Gigabit Ethernet | 2.78 | 6.5 | 0.23 | 3.27 | 6.5 | 0.23 | 5.12 | 25.7 | 0.29 | 96 | 41 | 19 | 4 | [13 empty] | 2023-08-28 | 2023-08-28 | United States, Canada | ES_1149050_CS02_08252023135809_2634851
2404721 | Sichuan Injet New Energy Co.,Ltd. | WEEYU | M3P140U | M3P140U |  |  | Level 2 | 40 | 240 | 9.6 | 1 | 16 | 8 |  |  | No | [8 empty] | Yes | Wi-Fi or Gigabit Ethernet | 3.4 | 3.6 | 0.16 | 3.47 | 3.6 | 0.16 | 3.64 | 19.6 | 0.18 | 60 | 33 | 11 | 4 | [13 empty] | 2022-11-18 | 2022-11-18 | United States, Canada | ES_1148294_M3P140U_11162022150319_2841302
2631707 | Siemens Industry, Inc. | Siemens Industry Inc | 8EM1312-5CF18-0FA3 | 8EM1312-5CF18-0FA3 | ,8EM1312-4CF18-0FA3, |  | Level 2 | 48 | 240 | 11.52 | 1 | 21 | 16 |  |  | No | No | [5 empty] | PLC Board (ISO 15118) |  | Yes | Wi-Fi or Gigabit Ethernet | 5.42 | 6 | 0.39 | 5.46 | 6 | 0.4 | 6.35 | 25.2 | 0.44 | 116.11 | 49.31 | 16.65 | 7.09 | [13 empty] | 2023-07-31 | 2023-07-31 | United States, Canada | ES_1092555_8EM1312 5CF18 0FA3_072820231711981_5815616
2631712 | Siemens Industry, Inc. | Siemens Industry Inc | 8EM1315-5CG14-0GA0 | 8EM1315-5CG14-0GA0 | ,8EM1310-4CF14-0GA0,; ,8EM1314-5CG18-0FA3,; ,EM1310-5CF14-0GA0, |  | Level 2 | 48 | 240 | 11.52 | 1 | 25 | 16 |  |  | No | No | [5 empty] | PLC Board (ISO 15118),Radio Frequency Identification (RFID) |  | Yes | Wi-Fi or Gigabit Ethernet | 5.62 | 7.5 | 0.4 | 5.68 | 7.5 | 0.4 | 6.6 | 26.7 | 0.45 | 115.37 | 49.88 | 17.86 | 7.29 | [13 empty] | 2023-07-31 | 2023-07-31 | United States, Canada | ES_1092555_8EM1315 5CG14 0GA0_072820231745525_3614251
2631715 | Siemens Industry, Inc. | Siemens Industry Inc | 8EM1317-5CG14-1GA2 | 8EM1317-5CG14-1GA2 | ,8EM1310-4CF14-1GA2,; ,8EM1310-5CF14-1GA2,; ,8EM1310-5CG14-1GA2,; ,8EM1314-5CG14-2FA2,; ,8EM1315-5CG14-1GA2, |  | Level 2 | 48 | 240 | 11.52 | 1 | 25 | 16 |  |  | Yes | No | [5 empty] | PLC Board (ISO 15118),Radio Frequency Identification (RFID) |  | Yes | Cellular | 2.98 | 8.5 | 0.205 | 3.025 | 8.5 | 0.4 | 3.415 | -114.44 | 3.435 | 17.59 | 7.7 | [15 empty] | 2023-07-31 | 2023-07-31 | United States, Canada | ES_1092555_8EM1317-5CG14-1GA2 _07282023181299_5631133
2362138 | SolarEdge Technologies Inc. | Solar Edge | SE-EV-SA-US-40* | SE-EV-SA-US-40* |  |  | Level 2 | 40 | 240 | 9.6 | 1 | 24 | 8 |  |  | No | [8 empty] | Yes | Wi-Fi or Gigabit Ethernet | 3.04 | 3.6 | 0.14 | 3.02 | 3.6 | 0.14 | 3.58 | 19.6 | 0.16 | 1.55 | 2.52 | 3.36 | 3.54 | [13 empty] | 2020-06-25 | 2020-06-25 | United States, Canada | ES_1140607_SE-EV-SA-US-40*_06182020091301_818902
2507940 | T-1 Lighting. Inc. | T-1 | T1-EVEPRO/240V/32A/4G | T1-EVEPRO/240V/32A/4G | ,T1-EVE/240V/32A/WIFI,; ,T1-EVE/240V/40A/WIFI,; ,T1-EVE/240V/48A/WIFI.,; ,T1-EVEPRO/240V/40A/4G,; ,T1-EVEPRO/240V/48A/4G, |  | Level 2 | 48 | 240 | 11.52 | 1 | 18 | 8 |  |  | No | [8 empty] | Yes | Wi-Fi or Gigabit Ethernet | 3.56 | 3.6 | 0.07 | 3.5 | 3.6 | 0.76 | 13.65 | 22.8 | 0.38 | 157.7 | 24.2 | 20.1 | 4 | [13 empty] | 2023-02-22 | 2023-02-22 | United States, Canada | ES_1149085_T1-EVEPRO/240V/32A/4G_05122023111018_5438807
2353005 | Tellus Power | TELLUS | DUAL PEDESTAL and WALL MOUNT EVSE | UP160J |  |  | Level 2 | 30 | 240 | 7.2 | 2 | 18 | 10 |  |  | No | [8 empty] | Yes | Wi-Fi or Gigabit Ethernet | 2.7 | 3.1 | 0.15 | 2.74 | 3.1 | 0.32 | 2.78 | 15.1 | 0.32 | 89.92 | 89.92 | 25.21 | 5.52 | [13 empty] | 2020-01-09 | 2020-01-09 | United States, Canada | ES_1143582_UP160J_01092020104805_1010101
2421059 | Tesla, Inc. | Tesla Wall Connector | 1457768-XY-Z | 1457768-XY-Z | ,1509549-XY-Z, |  | Level 2 | 48 | 240 | 11.52 | 1 | 27 | 8 |  |  | No | [8 empty] | Yes | Wi-Fi or Gigabit Ethernet | 0.98 | 3.6 | 0.31 | 1.02 | 3.6 | 0.32 | 3.65 | 22.8 | 0.55 | 3.29 | 3.57 | 3.38 | 3.17 | [13 empty] | 2023-03-15 | 2023-03-15 | United States, Canada | ES_1148950_1457768-XY-Z_03152023091416_4448511
2668006 | Tesla, Inc. | Tesla | 1457768-##* | 1457768-##* | ,1509549- ##*,; ,1734412- ##*, |  | Level 2 | 48 | 240 | 11.52 | 1 | 22 | 8 |  |  | No | Yes | OpenADR,Open Charge Point Protocol (OCPP) |  | SAE J1772 | OpenADR, Payment Card Industry Self-Assessment | No |  |  | Yes | Wi-Fi or Gigabit Ethernet,Cellular | 1.36 | 3.6 | 0.33 | 1.38 | 3.6 | 0.32 | 3.36 | 22.8 | 0.36 | -71.89 | -25.83 | -4 | 2.83 | [13 empty] | 2023-09-18 | 2023-09-18 | United States, Canada | ES_1148950_1457768-##*_09182023161349_9977685
2403447 | The Wiremold Company | Legrand | LNA-EVC1-48-XX1 | LNA-EVC1-48-XX1 |  | 786776198577 | Level 2 | 48 | 240 | 11.52 | 1 | 18 | 8 |  |  | No | [8 empty] | Yes | Wi-Fi or Gigabit Ethernet | 3.24 | 3.6 | 0.14 | 3.3 | 3.6 | 0.2 | 4.53 | 22.8 | 0.24 | 102 | 53 | 45 | 9 | [13 empty] | 2022-10-24 | 2022-10-24 | United States, Canada | ES_1148098_LNA-EVC1-48-XX1_10212022104956_3026697
2404970 | TOPDON TECHNOLOGY Co., Ltd. | TOPDON | PulseQ AC Home | PulseQ AC Home |  |  | Level 2 | 40 | 240 | 9.6 | 1 | 16 | 8 |  |  | No | [8 empty] | Yes | Wi-Fi or Gigabit Ethernet | 3.4 | 3.6 | 0.16 | 3.47 | 3.6 | 0.16 | 3.64 | 19.6 | 0.18 | 60 | 33 | 11 | 4 | [13 empty] | 2022-11-28 | 2022-11-28 | United States, Canada | ES_1148412_M3P140U_11252022152941_631067
2407893 | Trivial LLC (DBA: The Trivial Company) | The Trivial Company | TEV10/32A/WF-RF | TEV10/32A/WF-RF |  |  | Level 2 | 32 | 240 | 7.68 | 1 | 18 | 10 | 7.93 | 52.2 | No | [8 empty] | Yes | Wi-Fi or Gigabit Ethernet | 3.9 | 4.42 | 0.29 | 4.15 | 4.42 | 0.3 | 5.43 | 17.22 | 0.34 | 32 | 31 | 17 | 10 | [13 empty] | 2023-02-06 | 2023-02-06 | United States, Canada | ES_1148599_TEV10/32A/WF-RF_12292022134100_1431238
2394001 | Turnongreen Inc. | Turnongreen | ELECTRIC VEHICLE SUPPLY EQUIPMENT | CPEVAC-11KW-J17-W | ,CPEVAC-11KW-J17-WG, |  | Level 2 | 48 | 240 | 11.52 | 1 | 18 | 7 | 10.77 | 295.2 | No |  | Other | Wi-Fi | SAE J1772 |  | No |  |  | Yes | Wi-Fi or Gigabit Ethernet,Cellular | 4.27 | 4.81 | 0.33 | 4.27 | 4.81 | 0.33 | 6.53 | 24 | 0.37 | 10 | 4 | 2 | 1 | [13 empty] | 2022-03-17 | 2022-03-17 | United States, Canada | ES_1147104_CPEVAC-11KW-J17-W_03232022142350_1010101
2405629 | Xinyi Electronic Storage (Shenzhen) Co. Ltd | Pion Power | EFAC40FA11 | EFAC40FA11 | ,EFAC40FA12, |  | Level 2 | 40 | 240 | 9.6 | 1 | 22 | 8 | 0.67 | 25 | No | [8 empty] | Yes | Wi-Fi or Gigabit Ethernet | 2.34 | 3.72 | 0.35 | 2.44 | 3.72 | 0.35 | 4.03 | 19.72 | 0.41 | 57 | 34 | 11 | 4 | [13 empty] | 2022-12-14 | 2022-12-14 | United States, Canada | ES_1147746_EFAC40FA11_12092022084457_3732416
2405630 | Xinyi Electronic Storage (Shenzhen) Co. Ltd | XES | EFAC40FA11 | EFAC40FA11 | ,EFAC40FA12, |  | Level 2 | 40 | 240 | 9.6 | 1 | 22 | 8 | 0.67 | 25 | No | [8 empty] | Yes | Wi-Fi or Gigabit Ethernet | 2.34 | 3.72 | 0.35 | 2.44 | 3.72 | 0.35 | 4.03 | 19.72 | 0.41 | 57 | 34 | 11 | 4 | [13 empty] | 2022-12-14 | 2022-12-14 | United States, Canada | ES_1147746_EFAC40FA11_12092022084457_7829454
2405631 | Xinyi Electronic Storage (Shenzhen) Co. Ltd | woshion | EFAC40FA11 | EFAC40FA11 | ,EFAC40FA12, |  | Level 2 | 40 | 240 | 9.6 | 1 | 22 | 8 | 0.67 | 25 | No | [8 empty] | Yes | Wi-Fi or Gigabit Ethernet | 2.34 | 3.72 | 0.35 | 2.44 | 3.72 | 0.35 | 4.03 | 19.72 | 0.41 | 57 | 34 | 11 | 4 | [13 empty] | 2022-12-14 | 2022-12-14 | United States, Canada | ES_1147746_EFAC40FA11_12092022084457_1294823
2440463 | Zerova Technologies Taiwan Limited | Zerova | ELECTRIC VEHICLE SUPPLY EQUIPMENT | AXLU111001D | ,AXLU111001W, |  | Level 2 | 48 | 240 | 11.52 | 1 | 18 | 7 | 10.77 | 295.2 | No | No |  |  |  |  | No |  |  | Yes | Wi-Fi or Gigabit Ethernet,Cellular | 4.27 | 4.81 | 0.33 | 4.27 | 4.81 | 0.33 | 6.53 | 24.89 | 0.36 | 10 | 4 | 2 | 1 | [13 empty] | 2023-03-17 | 2023-03-17 | United States, Canada | ES_1148023_AXLU111001D_03202023155205_1010101
2454358 | Zerova Technologies Taiwan Limited | Zerova | AXLU191001D | AXLU191001D | ,AXLU191001W, |  | Level 2 | 80 | 240 | 19.2 | 1 | 25 | 6 | 10.8 | 274 | No | [8 empty] | Yes | Wi-Fi or Gigabit Ethernet | 4.36 | 4.8 | 0.17 | 4.46 | 4.8 | 0.18 | 7.01 | 36.8 | 0.25 | 189 | 36 | 17 | 11 | [13 empty] | 2023-04-18 | 2023-04-18 | United States, Canada | ES_1148023_AXLU191001D_04152023164910_4283868

## 5.9.23
ENERGY STAR Electric Vehicle Qualified Products List
Note: ● The BPA qualified products are ENERGY STAR Certified 240-volt (V) AC Level 2 models with networking capability. Networking capability, also referred to as connected functionality, refers to the mechanism for bi-directional data transfers between the EV charger and one or more external applications, devices or systems. ● All models are ENERGY STAR certified but do not meet the updated ENERGY STAR connected criteria ● All models meet BPA's qualified connected criteria
ENERGY STAR Unique ID | ENERGY STAR Partner | Brand Name | Model Name | Model Number | Additional Model Information | UPC | Product Type | Max Nameplate Output Current (A) | Input Voltage (V) | Maximum Output Power (kW) | Number of Outputs | Maximum Output Cord Length (ft.) | Output Cord Gauge (AWG) | Screen Area, if EVSE has high res display (in2) | Maximum (100%) Measured Luminance of the High Res Display (candelas per m2) | Automatic Brightness Control (ABC) Capable? | Connected Functionality | Communication Standard - Application Layer | Communication Standard - Network Layer | Protocols Used to Support Smart Charging | Product Features | Network Protocol with Wake Capability | No Vehicle Mode Input Power (watts) | No Vehicle Mode Total Allowance (watts) | No Vehicle Mode Power Factor | Partial On Mode Input Power (watts) | Partial On Mode Total Allowance (watts) | Partial On Mode Power Factor | Idle Mode Input Power (watts) | Idle Mode Total Allowance (watts) | Idle Mode Power Factor | Full Current Operation Mode Test: Total Loss (watts) | 30 A Operation Mode Test: Total Loss (watts) | 15 A Operation Mode Test: Total Loss (watts) | 4 A Operation Mode Test: Total Loss (watts) | Dual Input Level 2: No Vehicle Mode Input Power (watts) | Dual Input No Vehicle Mode Total Allowance (watts) | Dual Input Level 2: No Vehicle Mode Power Factor | Dual Input Level 2: Partial On Mode Input Power (watts) | Dual Input Partial On Mode Total Allowance (watts) | Dual Input Level 2: Partial On Mode Power Factor | Dual Input Level 2: Idle Mode Input Power (watts) | Dual Input Idle Mode Total Allowance (watts) | Dual Input Level 2: Idle Mode Power Factor | Dual Input Level 2: Full Current Operation Mode Test: Total Loss (watts) | Dual Input Level 2: 30 A Operation Mode Test: Total Loss (watts) | Dual Input Level 2: 15 A Operation Mode Test: Total Loss (watts) | Dual Input Level 2: 4 A Operation Mode Test: Total Loss (watts) | Date Available on Market | Date Certified | Markets | CB Model Identifier
2404175 | CCM International | PowerPump | PowerPump | AC5500 |  | 632275105502 | Level 2 | 40 | 240 | 9.6 | 1 | 23 | 8 |  |  | No |  | OpenADR | Wi-Fi | SAE J1772 |  | Wi-Fi or Gigabit Ethernet,Cellular | 2.88 | 3.6 | 0.16 | 3 | 3.6 | 0.16 | 3.16 | 19.6 | 0.17 | 133.07 | 83.87 | 24.3 | 4.21 | [13 empty] | 2022-11-04 | 2022-11-04 | United States, Canada | ES_1147658_AC5500_110420221415_1010101
2341067 | ChargePoint, Inc. | ChargePoint | CPH50 | CPH50 | Fleet,CPF50,; Fleet,CPF50-L18,; Fleet,CPF50-L18- PEDMNT-Dual,; Fleet,CPF50-L18-CMK6-PEDMNT-Dual,; Fleet,CPF50-L18-PEDMNT,; Fleet,CPF50-L18-PEDMNT-CMK6,; Fleet,CPF50-L18-WALLMNT-CMK6,; Fleet,CPF50-L23,; Fleet,CPF50-L23-CMK6-PEDMNT-Dual,; Fleet,CPF50-L23-PEDMNT,; Fleet,CPF50-L23-PEDMNT-CMK6,; Fleet,CPF50-L23-PEDMNT-Dual,; Fleet,CPF50-L23-WALLMNT-CMK6,; Home Flex,CPH50-NEMA14-50-L23,; Home Flex,CPH50-NEMA6-50-L23, |  | Level 2 | 50 | 240 | 12 | 1 | 23 | 9 |  |  | No | [5 empty] | Wi-Fi or Gigabit Ethernet | 0.8 | 3.6 | 0.22 | 1.36 | 3.6 | 0.29 | 3.53 | 23.6 | 0.4 | 158.11 | 57.16 | 16.42 | 4.23 | [13 empty] | 2019-06-25 | 2019-06-25 | United States, Canada | ES_1132586_CPH50-xxx_07112019180355_8235348
2406455 | Chongqing Qing Cai Network Technology Co., Ltd. | MAXPEEDINGRODS | EV-7M40A | EV-7M40A |  |  | Level 2 | 40 | 240 | 9.6 | 1 | 16 | 8 |  |  | No | [5 empty] | Wi-Fi or Gigabit Ethernet | 3.4 | 3.6 | 0.16 | 3.47 | 3.6 | 0.16 | 3.64 | 19.6 | 0.18 | 60 | 33 | 11 | 4 | [13 empty] | 2023-01-04 | 2023-01-04 | United States, Canada | ES_1148543_EV-7M40A_12302022164153_8076593
2403448 | CTEK Sweden AB | CTEK | 3004 | 3004 |  |  | Level 2 | 48 | 240 | 11.52 | 1 | 23 | 10 |  |  | No | [5 empty] | Wi-Fi or Gigabit Ethernet | 3.07 | 3.6 | 0.28 | 3.41 | 3.6 | 0.31 | 8.84 | 22.79 | 0.76 | 133.6 | 57 | 20.52 | 9.6 | [13 empty] | 2022-10-19 | 2022-10-19 | United States, Canada | ES_1147492_3004_101020222213313_7413391
2454372 | CTEK Sweden AB | CTEK SWEDEN AB | 3005 | 3005 |  |  | Level 2 | 80 | 240 | 19.2 | 1 | 23 | 16 |  |  | No | No |  |  |  |  | Wi-Fi or Gigabit Ethernet | 2.91 | 3.6 | 0.26 | 3.21 | 3.6 | 0.28 | 9.27 | 35.6 | 0.75 | -194.57 | -15.82 | 0.05 | 1.54 | [13 empty] | 2022-08-11 | 2022-08-11 | United States, Canada | ES_1147492_3005_040520231626430_4030412
2405314 | CyberSwitchingPatents LLC dba CYBER SWITCHING | none | CSE1-WIFI-BL | CSE1-WIFI-BL | ,CSE1-4G-BL, | 196852311255 | Level 2 | 48 | 240 | 11.52 | 1 | 22 | 7 |  |  | No | Yes | Other,Open Charge Point Protocol (OCPP),OpenADR |  | SAE J1772 |  | Wi-Fi or Gigabit Ethernet,Cellular | 3.17 | 3.6 | 0.26 | 3.45 | 3.6 | 0.29 | 3.49 | 22.8 | 0.31 | 3.61 | 3.67 | 3.66 | 3.65 | [13 empty] | 2022-12-06 | 2022-12-06 | United States, Canada | ES_1148511_CSE1-WIFI-BL;CSE1-4G-BL_11212022135717_7648126
2393666 | Delta Electronics Inc. | Delta Electronics | EIAW-U19KSSU7A04 | EIAW-U19KSSU7A04 | ,EIAW-U11KSSU7A04, |  | Level 2 | 80 | 240 | 19.2 | 1 | 25 | 8 |  |  | No | No |  |  |  |  | Wi-Fi or Gigabit Ethernet | 3.25 | 3.6 | 0.26 | 3.24 | 3.6 | 0.26 | 6.46 | 35.6 | 0.42 | 284.38 | 43.63 | 15.27 | 6.86 | [13 empty] | 2022-02-16 | 2022-02-16 | United States, Canada | ES_1019376_EIAW-U19KSSU7A04_030220221807588_8040011
2405303 | EATON CORPORATION | EATON | Green Motion EV Charger | GMEV80CME1B-WC | Green Motion EV Charger,GMEV80CMC1B-WC,; Green Motion EV Charger,GMEV80CMC1B-WCS,; Green Motion EV Charger,GMEV80CME1B-WCS, | 621037008724;621037008731;786689728731;786689728748 | Level 2 | 80 | 240 | 19.2 | 1 | 25 | 6 | 7.93 |  | No | [5 empty] | Wi-Fi or Gigabit Ethernet,Cellular | 3.55 | 4.43 | 0.3 | 3.6 | 4.43 | 0.3 | 6.54 | 36.43 | 0.33 | 37.7 | 20 | 18.3 | 18 | [13 empty] | 2023-03-09 | 2023-03-09 | United States, Canada | ES_1147229_GMEV80CME1B-WCGMEV80CMC1B-WC_11242022110557_9516717
2405304 | EATON CORPORATION | EATON | Green Motion EV Charger | GMEV40CME1B-WC | Green Motion EV Charger,GMEV40CMC1B-WC,; Green Motion EV Charger,GMEV40CMC1B-WCS,; Green Motion EV Charger,GMEV40CME1B-WCS, | 21037008717;621037008700;786689728717;786689728724 | Level 2 | 40 | 240 | 9.6 | 1 | 25 | 8 | 7.93 |  | No | [5 empty] | Wi-Fi or Gigabit Ethernet,Cellular | 3.43 | 4.43 | 0.31 | 3.47 | 4.43 | 0.31 | 4.23 | 20.43 | 0.31 | 16.4 | 13.9 | 11.8 | 11.3 | [13 empty] | 2023-03-09 | 2023-03-09 | United States, Canada | ES_1147229_GMEV40CME1B-WCGMEV40CMC1B-WC_11242022105740_9260217
2406893 | EATON CORPORATION | EATON | Green Motion EV Chargers, Wall Charger | GMEV32BR-WC | Green Motion EV Chargers:Wall charger, Wall charger plug-in BR Direct Connect Kit, BAB Direct Connect Kit, BRDirect Connect Kit with Junction Box, BAB Direct Connect Kit with Junction Box,GMEV32BR-WCPL,GMEV32BR-DC,GMEV32BAB-DC, GMEV32BR-JB,GMEV32BAB-JB, | 786689667610;786689667627;786689667634;786689667641;786689667658;786689667665 | Level 2 | 32 | 240 | 7.68 | 1 | 25 | 10 |  |  | No | No | Other | Wi-Fi | Other | Other | Wi-Fi or Gigabit Ethernet | 2.99 | 3.6 | 0.43 | 2.66 | 3.6 | 0.44 | 3.01 | 16.4 | 0.43 | -99.99 | -87.87 | -17.84 | 4.7 | [13 empty] | 2023-02-13 | 2023-02-13 | United States, Canada | ES_1147229_GMEV32BR-WC_01132023183505_1010101
2372692 | Electrify America, LLC. | ELECTRIFY AMERICA LLC | EA2R040JPA10-00 | EA2R040JPA10-00 |  |  | Level 2 | 40 | 240 | 9.6 | 1 | 25 | 10 |  |  | No | [5 empty] | Wi-Fi or Gigabit Ethernet | 3.5 | 3.6 | 0.27 | 3.41 | 3.6 | 0.26 | 6.19 | 19.6 | 0.4 | 91.49 | 53.92 | 17.96 | 7.17 | [13 empty] | 2021-01-27 | 2021-01-27 | United States, Canada | ES_144775_EA2R040JPA10-00_012720211401623_1644208
2381297 | Electrify Canada, L.P. | ELECTRIFY CANADA LP | EC2R040JPA10-00 | EC2R040JPA10-00 |  |  | Level 2 | 40 | 240 | 9.6 | 1 | 25 | 10 |  |  | No | [5 empty] | Wi-Fi or Gigabit Ethernet | 3.5 | 3.6 | 0.27 | 3.41 | 3.6 | 0.26 | 6.19 | 19.6 | 0.4 | 91.49 | 53.92 | 17.96 | 4.5 | [13 empty] | 2021-06-29 | 2021-06-29 | Canada | ES_1146212_EC2R040JPA10-00_06292021113408_8981599
2397026 | Emporia Corp. | Emporia Corp | EMEVSE1 | EMEVSE1 | ,,White; ,EMEVSE1-B,Black; ,EMEVSE1-C,Red; ,EMEVSE1-D,Dark Gray; ,EMEVSE1-E,Light Gray; ,EMEVSE1-F,Dark Green; ,EMEVSE1-G,Light Green; ,EMEVSE1-H,Olive Green; ,EMEVSE1-I,Camouflage; ,EMEVSE1-J,Yellow; ,EMEVSE1-K,Dark Blue; ,EMEVSE1-L,Light Blue; ,EMEVSE1-M,Orange; ,EMEVSE1-N,Brown |  | Level 2 | 48 | 240 | 11.52 | 1 | 25 | 6 |  |  | No | No |  |  |  |  | Wi-Fi or Gigabit Ethernet | 2.81 | 3.6 | 0.37 | 2.94 | 3.6 | 0.37 | 5.03 | 22.8 | 0.45 | 136.72 | 56.29 | 18.07 | 5.93 | [13 empty] | 2022-05-31 | 2022-05-31 | United States, Canada | ES_1147498_EMEVSE1_051920222322829_6257817
2354211 | Enel X Way USA, LLC | Enel X Way USA, LLC | 2JBO401RNA-PJWX-200 | 2JBO401RNA-PJWX-200 | ,2JBO321RNA-HJWX-200,; ,2JBO321RNA-HJWX-222,; ,2JBO321RNA-HJWX-300,; ,2JBO321RNA-HJWX-322,; ,2JBO321RNA-PJWX-222,; ,2JBO321RNA-PJWX-223,; ,2JBO321RNA-PJWX-322,; ,2JBO321RNA-PJWX-323,; ,2JBO321RNA-QJWX-200,; ,2JBO321RNA-QJWX-222,; ,2JBO321RNA-QJWX-300,; ,2JBO321RNA-QJWX-322,; ,2JBO401CNA-HJWR-200,; ,2JBO401CNA-HJWR-300,; ,2JBO401CNA-PJWR-200,; ,2JBO401CNA-PJWR-300,; ,2JBO401RNA-HJWX-222,; ,2JBO401RNA-HJWX-322,; ,2JBO401RNA-PJWX-222,; ,2JBO401RNA-PJWX-225,; ,2JBO401RNA-PJWX-300,; ,2JBO401RNA-PJWX-322,; ,2JBO401RNA-PJWX-325,; ,2JBO401RNA-QJWX-200,; ,2JBO401RNA-QJWX-222,; ,2JBO401RNA-QJWX-300,; ,2JBO401RNA-QJWX-322,; ,2JBX321AJ,; ,2JBX401AJ, |  | Level 2 | 40 | 240 | 9.6 | 1 | 25 | 8 |  |  | No | Yes | Open Charge Point Protocol (OCPP) | Wi-Fi | SAE J1772 | Model is portable,Smart Home Energy Management System (SHEMS) compatibility,Other,Battery storage integration capability,PV integration capability | Wi-Fi or Gigabit Ethernet | 1.57 | 3.6 | 0.15 | 1.19 | 3.6 | 0.12 | 1.71 | 19.6 | 0.17 | 109.79 | 63.48 | 16.85 | 2.98 | [13 empty] | 2021-08-25 | 2021-08-25 | United States, Canada | ES_1142078_2JBO401RNA-PJWX-200_01272020145355_6835709
2361099 | Enel X Way USA, LLC | Enel X Way USA, LLC | 2JBO481RNA-HBWX-200 | 2JBO481RNA-HBWX-200 | ,2JBO481CNA-HBWR-200,; ,2JBO481CNA-HBWR-300,; ,2JBO481RNA-HBWX-300, |  | Level 2 | 48 | 240 | 11.52 | 1 | 25 | 6 |  |  | No | Yes | Open Charge Point Protocol (OCPP) | Wi-Fi | SAE J1772 | Model is portable,Smart Home Energy Management System (SHEMS) compatibility,Other,Battery storage integration capability,PV integration capability | Wi-Fi or Gigabit Ethernet | 1.66 | 3.6 | 0.16 | 1.32 | 3.6 | 0.13 | 1.9 | 22.8 | 0.19 | 78.26 | 31.07 | 9.25 | 2.4 | [13 empty] | 2021-08-26 | 2021-08-26 | United States, Canada | ES_1142078_2JBz481RNA-HBWX-200_06012020212124_6484192
2408405 | Enel X Way USA, LLC | Enel X Way USA, LLC | 2JBX401AJ | 2JBX401AJ | ,2JBX321AJ, |  | Level 2 | 40 | 240 | 9.6 | 1 | 10 | 10 |  |  | No | No |  |  |  |  | Wi-Fi or Gigabit Ethernet | 2.39 | 3.6 | 0.22 | 2.25 | 3.6 | 0.21 | 3.14 | 19.6 | 0.27 | 115.2 | 63.92 | 18.17 | 4.2 | [13 empty] | 2023-02-21 | 2023-02-21 | United States, Canada | ES_1142078_2JBX401AJ_021020231927382_2352189
2408430 | Enel X Way USA, LLC | Enel X Way USA, LLC | 2JBX801AJ | 2JBX801AJ |  |  | Level 2 | 80 | 240 | 19.2 | 1 | 24 | 8 |  |  | No | No |  |  |  |  | Wi-Fi or Gigabit Ethernet | 2.43 | 3.6 | 0.21 | 2.2 | 3.6 | 0.2 | 4.45 | 35.6 | 0.33 | 247.29 | 38.17 | 12.35 | 5.08 | [13 empty] | 2023-02-22 | 2023-02-22 | United States, Canada | ES_1142078_2JBX801AJ_021020232046438_1840772
2430233 | Enphase Energy, Inc. | Enphase | IQ EVSE NA | IQ-EVSE-NA-1080-0100-0100 | ,IQ-EVSE-NA-1040-0120-0100, IQ-EVSE-NA-1040-0110-0100, IQ-EVSE-NA-1040-0100-0100, IQ-EVSE-NA-1050-0120-0100, IQ-EVSE-NA-1050-0110- 0100, IQ-EVSE-NA-1050-0100-0100, IQ-EVSE-NA-1060-0100-0100, |  | Level 2 | 64 | 240 | 15.36 | 1 | 25 | 8 |  |  | No | No | Other |  | SAE J1772 | Other | Wi-Fi or Gigabit Ethernet | 2.7 | 3.6 | 0.47 | 2.8 | 3.6 | 0.48 | 6.25 | 29.2 | 0.48 | -206.92 | -39.44 | -6.61 | 5.4 | [13 empty] | 2023-03-17 | 2023-03-17 | United States, Canada | ES_1148540_IQ-EVSE-NA-1080-0100-0100_03202023110505_1010101
2401078 | Epic Charging | EpicCharging | EC/48AC/01C/SR/RF/4G | EC/48AC/01C/SR/RF/4G | ,EC/48AC/01C/BK/RF/4G,; ,EC/48AC/01C/BU/RF/4G,; ,EC/48AC/01C/RD/RF/4G,; ,EC1/48AC/01C/XX/RF/4G, |  | Level 2 | 48 | 240 | 11.52 | 1 | 18 | 7 | 7.93 |  | No | [5 empty] | Wi-Fi or Gigabit Ethernet,Cellular | 3.78 | 4.43 | 0.28 | 3.84 | 4.43 | 0.29 | 5.23 | 23.63 | 0.33 | 78.9 | 33.7 | 10.5 | 4 | [13 empty] | 2022-04-19 | 2022-04-19 | United States, Canada | ES_1147923_EC/48AC/01C/SR/RF/4G_08232022091948_5975763
2452916 | Epic Charging | EpicCharging | EC/80AC/01C/XX/RF/WF | EC/80AC/01C/XX/RF/WF |  |  | Level 2 | 80 | 240 | 19.2 | 1 | 18 | 6 | 7.94 | 153 | No | [5 empty] | Wi-Fi or Gigabit Ethernet | 3.62 | 4.46 | 0.27 | 3.73 | 4.46 | 0.26 | 6.08 | 36.46 | 0.34 | 174 | 31 | 12 | 6 | [13 empty] | 2022-11-18 | 2022-11-18 | United States, Canada | ES_1147923_EC/80AC/01C/XX/RF/WF_03282023175337_4042474
2396996 | EVBOLT INC | EVBOLT | ELECTRIC VEHICLE SUPPLY EQUIPMENT | EVB-AC-PAX11LNWF4G | ,EVB-AC-PAX11LNWF, |  | Level 2 | 48 | 240 | 11.52 | 1 | 18 | 7 | 10.77 | 295.2 | No | [5 empty] | Wi-Fi or Gigabit Ethernet,Cellular | 4.27 | 4.81 | 0.33 | 4.27 | 4.81 | 0.33 | 6.53 | 24.89 | 0.36 | 10 | 4 | 2 | 1 | [13 empty] | 2022-05-23 | 2022-05-23 | United States | ES_1147256_EVB-AC-PAX11LNWF4G_05272022182155_1010101
2381863 | ABB E-mobility B.V. | ABB | Terra AC Wallbox Charging Station | Terra AC W7-P8-R-CD-0 | ,Terra AC W7-P8-R-D-0, Terra AC W7-P8-R-C-0, |  | Level 2 | 32 | 240 | 7.68 | 1 | 26 | 10 |  |  | No | No |  | Wi-Fi |  |  | Wi-Fi or Gigabit Ethernet,Cellular | 3.2 | 3.6 | 0.37 | 3.3 | 3.6 | 0.38 | 3.4 | 16.4 | 0.37 | 79.34 | 72.19 | 36.15 | 15.09 | [13 empty] | 2021-07-06 | 2021-07-06 | United States, Canada | ES_1146276_Terra AC W7-P8-R-CD-0_07082021143203_1010101
2390583 | ABB E-mobility B.V. | (ABB) | Terra AC W9-P8-R-D-0 | Terra AC W9-P8-R-D-0 | ,Terra AC W9-P8-R-CD-0, |  | Level 2 | 40 | 240 | 9.6 | 1 | 26 | 8 |  |  | No | [5 empty] | Wi-Fi or Gigabit Ethernet,Cellular | 2.76 | 3.6 | 0.15 | 2.92 | 3.6 | 0.17 | 9.85 | 19.6 | 0.34 | 67 | [16 empty] | 2022-01-17 | 2022-01-17 | United States, Canada | ES_1146276_Terra AC W9-P8-R-D-0_01112022125317_2307245
2391533 | ABB E-mobility B.V. | (ABB) | Terra AC W9-P8-RD-MCD-0 | Terra AC W9-P8-RD-MCD-0 |  |  | Level 2 | 40 | 240 | 9.6 | 1 | 26 | 8 | 20.52 |  | No | [5 empty] | Wi-Fi or Gigabit Ethernet,Cellular | 5.54 | 5.9 | 0.26 | 5.58 | 5.9 | 0.26 | 12.64 | 21.9 | 0.38 | 70 | [16 empty] | 2022-01-19 | 2022-01-19 | United States, Canada | ES_1146276_Terra AC W9-P8-RD-MCD-0_01112022134615_8618432
2391534 | ABB E-mobility B.V. | (ABB) | Terra AC W19-P8-R-D-0 | Terra AC W19-P8-R-D-0 | ,Terra AC W19-P8-R-CD-0, |  | Level 2 | 80 | 240 | 19.2 | 1 | 26 | 6 |  |  | No | [5 empty] | Wi-Fi or Gigabit Ethernet,Cellular | 2.74 | 3.6 | 0.15 | 2.97 | 3.6 | 0.16 | 9.33 | 35.6 | 0.33 | 177 | [16 empty] | 2022-01-19 | 2022-01-19 | United States, Canada | ES_1146276_Terra AC W19-P8-R-D-0_01112022135331_4330865
2391536 | ABB E-mobility B.V. | (ABB) | Terra AC W19-P8-RD-MCD-0 | Terra AC W19-P8-RD-MCD-0 |  |  | Level 2 | 80 | 240 | 19.2 | 1 | 26 | 6 | 20.52 |  | No | [5 empty] | Wi-Fi or Gigabit Ethernet,Cellular | 5.47 | 5.9 | 0.26 | 5.6 | 5.9 | 0.26 | 12.35 | 37.9 | 0.37 | 179 | [16 empty] | 2022-01-19 | 2022-01-19 | United States, Canada | ES_1146276_Terra AC W19-P8-RD-MCD-0_01112022140110_3664361
2399140 | ABB E-mobility B.V. | ABB | Terra AC W9-P8-RD-MCD-0 | Terra AC W9-P8-RD-MCD-0 |  |  | Level 2 | 40 | 240 | 9.6 | 1 | 26 | 8 | 20.52 | 273.4 | No | [5 empty] | Wi-Fi or Gigabit Ethernet | 5.65 | 5.83 | 0.23 | 5.78 | 5.83 | 0.26 | 12.77 | 21.83 | 0.39 | 75 | 52 | 25 | 12 | [13 empty] | 2022-07-15 | 2022-07-15 | United States, Canada | ES_1146276_Terra AC W9-P8-RD-MCD-0_07132022165040_7744867
2399141 | ABB E-mobility B.V. | ABB | Terra AC W19-P8-RD-MCD-0 | Terra AC W19-P8-RD-MCD-0 |  |  | Level 2 | 80 | 240 | 19.2 | 1 | 26 | 6 | 20.52 | 273.4 | No | [5 empty] | Wi-Fi or Gigabit Ethernet | 5.65 | 5.83 | 0.23 | 5.78 | 5.83 | 0.26 | 12.77 | 21.83 | 0.39 | 207 | 49 | 12 | 13 | [13 empty] | 2022-07-18 | 2022-07-18 | United States, Canada | ES_1146276_Terra AC W19-P8-RD-MCD-0_07132022170408_3695184
2404535 | AISPEX INC | AISPEX | Gold-48-BE-RF/4G | Gold-48-BE-RF/4G | ,Gold-48-BK-RF/4G,; ,Gold-48-RD-RF/4G,; ,Gold-48-SR-RF/4G,; ,Gold-48-XX-RF/4G, |  | Level 2 | 48 | 240 | 11.52 | 1 | 18 | 8 |  |  | No | [5 empty] | Wi-Fi or Gigabit Ethernet | 2.51 | 3.6 | 0.17 | 2.76 | 3.6 | 0.18 | 3.2 | 22.8 | 0.19 | 80 | 18 | 12 | 2 | [13 empty] | 2022-11-14 | 2022-11-14 | United States, Canada | ES_1148201_Gold-48-BE-RF/4G_11112022101859_5765039
2411075 | ATG Electronics | ATG e-Power | ATG-R01-32A | ATG-R01-32A | ,ATG-C01-32A,; ,ATG-C01-40A,; ,ATG-C01-48A,; ,ATG-C01P-32A,; ,ATG-C01P-40A,; ,ATG-C01P-48A,; ,ATG-R01-40A,; ,ATG-R01-48A,; ,ATG-R01P-32A,; ,ATG-R01P-40A,; ,ATG-R01P-48A, |  | Level 2 | 48 | 240 | 11.52 | 1 | 18 | 8 |  |  | No | [5 empty] | Wi-Fi or Gigabit Ethernet | 3.56 | 3.6 | 0.07 | 3.5 | 3.6 | 0.76 | 13.65 | 22.8 | 0.38 | 157.7 | 24.2 | 20.1 | 4 | [13 empty] | 2023-02-22 | 2023-02-22 | United States, Canada | ES_1117425_ATG-R01-32A_01162023101914_8833429
2393054 | Atom Power Inc | PURPL | PURPL Advanced EV Charging | AP3P400-EVSE-3R (AEVBOX2-80-25) | ,AP3P400-EVSE-1, AEVPED1-80-18, AEVPED1-80-25, AEVPED2-80-18, AEVPED2-80-25, AEVPED1-48-18, AEVPED1-48-25, AEVPED2-48-18, AEVPED2-48-25, AEVBOX1-80-18, AEVBOX1-80-25, AEVBOX2-80-18, AEVBOX1-48-18, AEVBOX1-48-25, AEVBOX2-48-18, AEVBOX2-48-25, |  | Level 2 | 80 | 240 | 19.2 | 2 | 25 | 8 |  |  | No |  |  |  | SAE J1772 |  | Wi-Fi or Gigabit Ethernet | 1.59 | 3.1 | 0.17 | 1.66 | 3.1 | 0.18 | 1.71 | 35.1 | 0.1 | 444.24 | 76.27 | 25.22 | 10.07 | [13 empty] | 2022-02-16 | 2022-02-16 | United States | ES_1146249_780_02162022102530_1010101
2397552 | Autel Digital Power Co., Ltd. | AUTEL | Maxi US AC W10-N14-H | Maxi US AC W10-N14-H | ,Maxi US AC W10-N6-H, |  | Level 2 | 40 | 240 | 9.6 | 1 | 25 | 10 |  |  | No | [5 empty] | Wi-Fi or Gigabit Ethernet | 3.33 | 3.6 | 0.45 | 3.41 | 3.6 | 0.45 | 3.56 | 19.6 | 0.45 | 127 | 64 | 25 | 11 | [13 empty] | 2022-06-17 | 2022-06-17 | United States, Canada | ES_1147564_Maxi US AC W10-N14-H_06132022141423_7556268
2397554 | Autel Digital Power Co., Ltd. | AUTEL | Maxi US AC W12-H | Maxi US AC W12-H |  |  | Level 2 | 50 | 240 | 12 | 1 | 25 | 9 |  |  | No | [5 empty] | Wi-Fi or Gigabit Ethernet | 3.21 | 3.6 | 0.48 | 3.28 | 3.6 | 0.48 | 5.32 | 23.6 | 0.47 | 140 | 57 | 28 | 8 | [13 empty] | 2022-06-17 | 2022-06-17 | United States, Canada | ES_1147564_Maxi US AC W12-H_06152022094812_8440057
2399135 | Autel Digital Power Co., Ltd. | AUTEL | Maxi US AC W12 | Maxi US AC W12 |  |  | Level 2 | 50 | 240 | 12 | 1 | 25 | 8 |  |  | No | [5 empty] | Wi-Fi or Gigabit Ethernet | 3.45 | 3.6 | 0.36 | 3.48 | 3.6 | 0.37 | 5.83 | 23.6 | 0.41 | 150 | 62 | 25 | 16 | [13 empty] | 2022-07-22 | 2022-07-22 | United States, Canada | ES_1147564_Maxi US AC W12_07192022131712_6649743
2399136 | Autel Digital Power Co., Ltd. | AUTEL | Maxi US AC W10-N14 | Maxi US AC W10-N14 | ,Maxi US AC W10-N6, |  | Level 2 | 40 | 240 | 9.6 | 1 | 25 | 8 |  |  | No | [5 empty] | Wi-Fi or Gigabit Ethernet | 3.5 | 3.6 | 0.36 | 3.53 | 3.6 | 0.36 | 5.84 | 19.6 | 0.41 | 123 | 74 | 43 | 14 | [13 empty] | 2022-07-22 | 2022-07-22 | United States, Canada | ES_1147564_Maxi US AC W10-N14_07192022132141_1848108
2399137 | Autel Digital Power Co., Ltd. | AUTEL | Maxi US AC W7-N14 | Maxi US AC W7-N14 | ,Maxi US AC W7-N6, |  | Level 2 | 32 | 240 | 7.68 | 1 | 25 | 8 |  |  | No | [5 empty] | Wi-Fi or Gigabit Ethernet | 3.57 | 3.6 | 0.36 | 3.42 | 3.6 | 0.36 | 5.85 | 16.4 | 0.41 | 85 | 71 | 30 | 11 | [13 empty] | 2022-07-22 | 2022-07-22 | United States, Canada | ES_1147564_Maxi US AC W7-N14_07192022130855_1384088
2399139 | Autel Digital Power Co., Ltd. | AUTEL | Maxi US AC W12-L-4G | Maxi US AC W12-L-4G |  |  | Level 2 | 50 | 240 | 12 | 1 | 25 | 8 | 10.98 | 25 | No | [5 empty] | Wi-Fi or Gigabit Ethernet | 4.68 | 4.71 | 0.46 | 4.71 | 4.71 | 0.46 | 6.74 | 23.91 | 0.48 | 154 | 57 | 28 | 15 | [13 empty] | 2022-07-15 | 2022-07-15 | United States, Canada | ES_1147564_Maxi US AC W12-L_07142022111857_3078424
2399144 | Autel Digital Power Co., Ltd. | AUTEL | Maxi US AC W7-N14-H | Maxi US AC W7-N14-H | ,Maxi US W7-N6-H, |  | Level 2 | 32 | 240 | 7.68 | 1 | 25 | 10 |  |  | No | [5 empty] | Wi-Fi or Gigabit Ethernet | 3.42 | 3.6 | 0.37 | 3.45 | 3.6 | 0.36 | 5.58 | 16.45 | 0.41 | 65 | 58 | 21 | 14 | [13 empty] | 2022-07-12 | 2022-07-12 | United States, Canada | ES_1147564_Maxi US AC W7_07112022125538_5229150
2404369 | Autel Digital Power Co., Ltd. | AUTEL | Maxi US AC LW12-N14 | Maxi US AC LW12-N14 | ,Maxi US AC LW10-N14,; ,Maxi US AC LW10-N6,; ,Maxi US AC LW12-N6, |  | Level 2 | 40 | 240 | 9.6 | 1 | 25 | 9 |  |  | No | [5 empty] | Wi-Fi or Gigabit Ethernet | 3.54 | 3.6 | 0.36 | 3.58 | 3.6 | 0.36 | 5.74 | 19.6 | 0.42 | 138 | 77 | 21 | 6 | [13 empty] | 2022-11-11 | 2022-11-11 | United States, Canada | ES_1147564_Maxi US AC LW12-N14_11042022142015_4436761
2404370 | Autel Digital Power Co., Ltd. | AUTEL | Maxi US AC LW7-N14 | Maxi US AC LW7-N14 | ,Maxi US AC LW7-N6, |  | Level 2 | 32 | 240 | 7.68 | 1 | 25 | 10 |  |  | No | [5 empty] | Wi-Fi or Gigabit Ethernet | 3.49 | 3.6 | 0.35 | 3.53 | 3.6 | 0.35 | 5.63 | 16.4 | 0.41 | 84 | 80 | 40 | 10 | [13 empty] | 2022-11-11 | 2022-11-11 | United States, Canada | ES_1147564_Maxi US AC LW7-N14_11042022142527_3631250
2404371 | Autel Digital Power Co., Ltd. | AUTEL | Maxi US AC LW12 | Maxi US AC LW12 |  |  | Level 2 | 50 | 240 | 12 | 1 | 25 | 9 |  |  | No | [5 empty] | Wi-Fi or Gigabit Ethernet | 3.5 | 3.6 | 0.36 | 3.56 | 3.6 | 0.36 | 5.77 | 23.6 | 0.42 | 168 | 65 | 28 | 18 | [13 empty] | 2022-11-11 | 2022-11-11 | United States, Canada | ES_1147564_Maxi US AC LW12_11042022141612_6869317
2406576 | Autel Digital Power Co., Ltd. | AUTEL | Maxi UF38C001 | Maxi UF38C001 | ,Maxi UF38L001, |  | Level 2 | 160 | 240 | 38.4 | 2 | 23 | 6 | 27.2 | 86 | No | [5 empty] | Wi-Fi or Gigabit Ethernet | 4.03 | 4.47 | 0.29 | 4.17 | 4.47 | 0.3 | 12.13 | 36.47 | 0.46 | 291.33 | 58.83 | 29.33 | 20.83 | [13 empty] | 2023-01-06 | 2023-01-06 | United States, Canada | ES_1147564_Maxi UF38C001_01042023144239_6922113
2407079 | Autel Digital Power Co., Ltd. | AUTEL | Maxi UF19C001 | Maxi UF19C001 | ,Maxi UF19L001, |  | Level 2 | 80 | 240 | 19.2 | 1 | 25 | 6 | 27.2 | 86 | No | [5 empty] | Wi-Fi or Gigabit Ethernet | 6.13 | 6.33 | 0.28 | 6.26 | 6.33 | 0.28 | 14.93 | 38.33 | 0.41 | 283 | 50 | 23 | 15 | [13 empty] | 2023-01-19 | 2023-01-19 | United States, Canada | ES_1147564_Maxi UF19C001_01132023095423_2906305
2323217 | Blink Network LLC | Blink | Blink IQ 200 Smart | IQW2-80U-W1-N1-N-25 | ,,Retail Number: IQW2-80U-W1-N1-N-25 |  | Level 2 | 80 | 240 | 19.2 | 1 | 24 | 6 |  |  | No | [5 empty] | Wi-Fi or Gigabit Ethernet,Other LAN (Local Area Network) | 3.5 | 3.6 | 0.25 | 3.5 | 3.6 | 0.25 | 18.32 | 35.6 | 0.32 | 7.96 | 16.35 | 18.35 | 18.37 | [13 empty] | 2018-07-17 | 2018-07-17 | United States, Canada | ES_1141765_IQW2-80U-W1-N1-N-25_07172018170505_1010101
2323218 | Blink Network LLC | Blink | Blink IQ 200 Advanced | IQW2-80U-M1-R2-N-25 | ,,Retail Number: IQW2-80U-M1-R2-N-25 |  | Level 2 | 80 | 240 | 19.2 | 1 | 24 | 6 | 21.6 | 901 | No | [5 empty] | Wi-Fi or Gigabit Ethernet,Other LAN (Local Area Network),Cellular | 5.9 | 6.43 | 0.26 | 6 | 6.43 | 0.26 | 21.3 | 38.43 | 0.33 | 4.7 | 19.6 | 21.24 | 21.04 | [13 empty] | 2018-07-17 | 2018-07-17 | United States, Canada | ES_1141765_IQW2-80U-M1-R2-N-25_07172018170605_1010101
2397474 | Blink Network LLC | Blink | Blink MQ200 | MQW2-50C-M2-R1-N-23 | Blink HQ200 Smart,MQW2-50C-M2-R2-N-23-D, HQW2-50C-W1-N1-N-23, HQW2-50C-W1-N2-N-23-D, | 195893599424 | Level 2 | 50 | 240 | 12 | 1 | 23 | 6 |  |  | No | [5 empty] | Wi-Fi or Gigabit Ethernet,Cellular | 3.07 | 3.6 | 0.18 | 3.16 | 3.6 | 0.18 | 4.25 | 23.6 | 0.23 | 166.12 | 66.14 | 20.77 | 5.29 | [13 empty] | 2022-06-06 | 2022-06-06 | United States, Canada | ES_1141765_MQW2-50C-M2-R1-N-23_06142022174915_1010101
2357143 | Broadband Telcom Power Inc. (BTCPower) | BTCPower | 30 amp dual port L2 EVSE | EVP-2002-30-P-#### | ,,#### denotes end customer specific designators; ,,Listed model pedestal; ,EVP-2002-30-W-####,Wall mount |  | Level 2 | 30 | 240 | 7.2 | 2 | 25 | 10 | 21.6 | 31.58 | No | [5 empty] | Wi-Fi or Gigabit Ethernet | 3.05 | 4.17 | 0.26 | 3.15 | 4.17 | 0.25 | 4.8 | 16.17 | 0.35 | 86.52 | 86.52 | 21.45 | 9.23 | [13 empty] | 2020-03-24 | 2020-03-24 | United States, Canada | ES_1143056_EVP-2002-30-P-####_03242020183005_1010101
2357144 | Broadband Telcom Power Inc. (BTCPower) | BTCPower | 40 amp dual port L2 EVSE | EVP-2002-40-P-#### | ,,#### denotes end customer specific designators; ,,Listed model pedestal; ,EVP-2002-40-W-####,Wall mount |  | Level 2 | 40 | 240 | 9.6 | 2 | 25 | 6 | 21.6 | 31.34 | No | [5 empty] | Wi-Fi or Gigabit Ethernet | 3.15 | 4.17 | 0.27 | 3.25 | 4.17 | 0.27 | 10.2 | 20.17 | 0.47 | 111.96 | 59.28 | 22.93 | 20.23 | [13 empty] | 2020-03-24 | 2020-03-24 | United States, Canada | ES_1143056_EVP-2002-40-P-####_03242020184205_1010101
2357145 | Broadband Telcom Power Inc. (BTCPower) | BTCPower | 70 amp single port L2 EVSE | EVP-2001-70-P-#### | ,,#### denotes end customer specific designators; ,,Listed model pedestal; ,EVP-2001-70-W-####,Wall mount |  | Level 2 | 70 | 240 | 16.8 | 2 | 25 | 6 | 21.6 | 31.36 | No | [5 empty] | Wi-Fi or Gigabit Ethernet | 4.8 | 5.73 | 0.25 | 4.8 | 5.73 | 0.26 | 17.9 | 33.73 | 0.49 | 205.03 | 75.76 | 26.36 | 18.74 | [13 empty] | 2020-03-24 | 2020-03-24 | United States, Canada | ES_1143056_EVP-2001-70-P-####_03242020184605_1010101
2357146 | Broadband Telcom Power Inc. (BTCPower) | BTCPower | 30 amp single port L2 EVSE | EVP-2001-30-P-#### | ,,#### denotes end customer specific designators; ,,Listed model pedestal; ,EVP-2001-30-W-####,Wall mount |  | Level 2 | 30 | 240 | 7.2 | 1 | 25 | 10 | 21.6 | 31.02 | No | [5 empty] | Wi-Fi or Gigabit Ethernet | 4.6 | 5.73 | 0.24 | 4.7 | 5.73 | 0.24 | 7.8 | 17.73 | 0.35 | 93.85 | 93.85 | 30.22 | 9.27 | [13 empty] | 2020-03-24 | 2020-03-24 | United States, Canada | ES_1143056_EVP-2001-30-P-####_03242020185205_1010101
2357147 | Broadband Telcom Power Inc. (BTCPower) | BTCPower | 30 amp single port L2 EVSE | EVP-2001-40-P-#### | ,,#### denotes end customer specific designators; ,,Listed model pedestal; ,EVP-2001-40-W-####,Wall mount |  | Level 2 | 40 | 240 | 9.6 | 1 | 25 | 6 | 21.6 | 31.11 | No | [5 empty] | Wi-Fi or Gigabit Ethernet | 4.7 | 5.73 | 0.24 | 4.8 | 5.73 | 0.25 | 17.9 | 21.73 | 0.49 | 79.98 | 66.13 | 36.52 | 18.86 | [13 empty] | 2020-03-24 | 2020-03-24 | United States, Canada | ES_1143056_EVP-2001-40-P-####_03242020185505_1010101
2370903 | EVBox North America Inc | EVBOX | EVBox-ELVI | E2300-B45063 | EVBox-ELVI,E2300B45063, |  | Level 2 | 30 | 240 | 7.2 | 1 | 15 | 10 |  |  | No | [5 empty] | Wi-Fi or Gigabit Ethernet | 3.42 | 3.6 | 0.3 | 3.45 | 3.6 | 0.3 | 3.75 | 15.6 | 0.33 | 88.19 | 88.19 | 26.56 | 6.68 | [13 empty] | 2020-12-02 | 2020-12-02 | United States, Canada | ES_1140333_E2300-B45063_12022020140305_1010101
2378156 | EVBox North America Inc | EVBOX | Iqon | IQ2303-C15463 | ,IQ2303 C15463, |  | Level 2 | 30 | 240 | 7.2 | 2 | 16 | 10 | 30.72 | 920 | No | No |  |  |  |  | Wi-Fi or Gigabit Ethernet | 6.55 | 7.2 | 0.52 | 6.61 | 7.2 | 0.52 | 6.87 | 19.2 | 0.53 | 95.4 | 51.04 | 53.765 | 25.84 | [13 empty] | 2021-03-25 | 2021-03-25 | United States, Canada | IQ2303-C15463
2378203 | EVBox North America Inc | EVBOX | ELVI | E2300-B55563 | ELVI,E2300-B65063,E2300-B75563,E2300B65063,E2300B75563,E2300B55563, | 421117551 | Level 2 | 30 | 240 | 7.2 | 1 | 20 | 10 |  |  | No |  | Open Charge Point Protocol (OCPP) | Wi-Fi | SAE J1772 |  | Wi-Fi or Gigabit Ethernet | 3.22 | 3.6 | 0.29 | 3.54 | 3.6 | 0.29 | 5.23 | 15.6 | 0.2 | 90.81 | 90.81 | 31.66 | 7.02 | [13 empty] | 2021-05-03 | 2021-05-03 | United States, Canada | ES_1140333_E2300-B55563_05212021100603_1010101
2369643 | EvoCharge Inc. | EvoCharge | EVO32-310-001-ESEVO32-310-001-ES | EVO32-310-001-ESEVO32-310-001-ES | ,EVO32-310-002-ES, |  | Level 2 | 32 | 240 | 7.68 | 1 | 25 | 10 |  |  | No | [5 empty] | Wi-Fi or Gigabit Ethernet | 3.48 | 3.6 | 0.25 | 3.53 | 3.6 | 0.25 | 6.03 | 16.4 | 0.3 | 84.08 | 73.92 | 22.25 | 6.96 | [13 empty] | 2020-11-16 | 2020-11-16 | United States, Canada | ES_1141591_EVO32-310-001_11172020152323_6603611
2472803 | EvoCharge Inc. | EvoCharge | W1-1962-7PT0 | W1-1962-7PT0 | ,W1-1962-4PT0,; ,W1-1962-4PT1,; ,W1-1962-5PT0,; ,W1-1962-5PT1,; ,W1-1962-7PT1, |  | Level 2 | 40 | 240 | 9.6 | 1 | 25 | 10 |  |  | No | No |  |  |  | Model is portable | Wi-Fi or Gigabit Ethernet | 3.43 | 3.6 | 0.26 | 3.55 | 3.6 | 0.27 | 6.1 | 19.6 | 0.34 | 133.45 | 76.65 | 22.54 | 6.72 | [13 empty] | 2023-05-05 | 2023-05-05 | United States, Canada | ES_1141591 _W1-1962-7PT0_042820232325419_2377601
2403833 | EV Range, Inc. | EV Range | AC1-1-40-21 | AC1-1-40-21 | ,AC1-1-40-11, |  | Level 2 | 40 | 240 | 9.6 | 1 | 25 | 10 |  |  | No | [5 empty] | Wi-Fi or Gigabit Ethernet | 3.43 | 3.6 | 0.26 | 3.55 | 3.6 | 0.27 | 6.1 | 19.6 | 0.34 | 133.45 | 76.65 | 22.54 | 6.72 | [13 empty] | 2022-10-31 | 2022-10-31 | United States, Canada | ES_1148243_AC1-1-40-21_102120221908909_6580113
2403967 | EV Range, Inc. | EV Range | AC1-1-32-21 | AC1-1-32-21 | ,AC1-1-32-11, |  | Level 2 | 32 | 240 | 7.68 | 1 | 25 | 10 |  |  | No | [5 empty] | Wi-Fi or Gigabit Ethernet | 3.48 | 3.6 | 0.25 | 3.53 | 3.6 | 0.25 | 6.03 | 16.4 | 0.3 | 82.49 | 73.92 | 22.25 | 6.95 | [13 empty] | 2022-10-31 | 2022-10-31 | United States, Canada | ES_1148243_AC1-1-32-21_102120221852642_7373688
2398305 | Light Efficient Design | breezEV | EVC-L2-48A-L1-1-4G-D | EVC-L2-48A-L1-1-4G-D | ,EVC-L2-48A-L1-2-4G-D,; ,EVC-L2-48A-L1-3-4G-D,; ,EVC-L2-48A-L1-4-4G-D,; ,EVC-L2-48A-L1-X-4G-D, |  | Level 2 | 48 | 240 | 11.52 | 1 | 18 | 7 | 7.93 |  | No | [5 empty] | Wi-Fi or Gigabit Ethernet,Cellular | 3.78 | 4.43 | 0.28 | 3.84 | 4.43 | 0.29 | 5.23 | 23.63 | 0.33 | 78.9 | 33.7 | 10.5 | 4 | [13 empty] | 2022-04-19 | 2022-04-19 | United States, Canada | ES_1116899_EVC-L2-48A-L1-1-4G-D_06302022180442_1006280
2349092 | Lite-On Technology Corporation | Lite-On Technology Corp | IC3-32A-H | IC3-32A-H | ,IC3-30A-H,; ,IC3-30A-N,; ,IC3-32A-N,; ,SC3-30A-H,; ,SC3-30A-N,; ,SC3-32A-H,; ,SC3-32A-N, |  | Level 2 | 32 | 240 | 7.68 | 1 | 25 | 10 |  |  | No | [5 empty] | Wi-Fi or Gigabit Ethernet | 3.48 | 3.6 | 0.25 | 3.53 | 3.6 | 0.25 | 6.03 | 16.4 | 0.3 | 82.49 | 73.92 | 22.25 | 6.96 | [13 empty] | 2020-11-18 | 2020-11-18 | United States, Canada | ES_1019645_IC3-32A-H_10292019181744_3064965
2381611 | Lite-On Technology Corporation | Lite-On Technology Corp | EX-1193-1 | EX-1193-1 | ,EX-1193-3,; ,EX-1193-5, |  | Level 2 | 80 | 240 | 19.2 | 1 | 24 | 6 |  |  | No | [5 empty] | Wi-Fi or Gigabit Ethernet | 3.53 | 3.6 | 0.26 | 3.52 | 3.6 | 0.27 | 7.98 | 35.6 | 0.36 | 200.02 | 33.07 | 13.1 | 7.12 | [13 empty] | 2021-06-14 | 2021-06-14 | United States, Canada | ES_1019645_EX-1193-1A13_061520210939596_5615964
2392624 | Lite-On Technology Corporation | Lite-On Technology Corp | W1-UC166-0TH1ER | W1-UC166-0TH1ER |  |  | Level 2 | 48 | 240 | 11.52 | 1 | 16 | 8 | 12 | 33.6 | No | No |  |  |  |  | Wi-Fi or Gigabit Ethernet | 4.5 | 4.8 | 0.25 | 4.6 | 4.8 | 0.25 | 11 | 24 | 0.4 | 126.1 | 54.9 | 22 | 11.87 | [13 empty] | 2021-12-14 | 2021-12-14 | United States, Canada | ES_1019645_W1-UC166-0TH1ER_020220221111943_7434553
2395391 | Lite-On Technology Corporation | LITE-ON Technology Corporation | W1-UC16A-00H1ER | W1-UC16A-00H1ER | ,W1-UC166-00H1ER,; ,W1-UC168-00H1ER,; ,W1-UC168-00J1E0, |  | Level 2 | 48 | 240 | 11.52 | 1 | 29 | 8 |  |  | No | No |  |  |  |  | Wi-Fi or Gigabit Ethernet | 3.29 | 3.6 | 0.19 | 3.56 | 3.6 | 0.21 | 7.66 | 22.8 | 0.34 | 149.81 | 61.99 | 21.07 | 8.6 | [13 empty] | 2022-05-03 | 2022-05-03 | United States, Canada | ES_1019645_W1-UC16A-00H1ER_042520222223446_1399374
2395398 | Lite-On Technology Corporation | LITE-ON Technology Corporation | IC3-40A-H | IC3-40A-H | ,IC3-40A-N,; ,SC3-40A-H,; ,SC3-40A-N, |  | Level 2 | 40 | 240 | 9.6 | 1 | 25 | 10 |  |  | No | No |  |  |  |  | Wi-Fi or Gigabit Ethernet | 3.43 | 3.6 | 0.26 | 3.55 | 3.6 | 0.27 | 6.1 | 19.6 | 0.34 | 133.45 | 76.65 | 22.54 | 6.72 | [13 empty] | 2022-05-03 | 2022-05-03 | United States, Canada | ES_1019645_IC3-40A-H _042720221919447_9868584
2407947 | Lite-On Technology Corporation | LITE-ON Technology Corporation | EX-1193-M | EX-1193-M | ,EX-1193-E,; ,EX-1193-T, |  | Level 2 | 80 | 240 | 19.2 | 1 | 24 | 8 |  |  | No | No |  |  |  |  | Wi-Fi or Gigabit Ethernet | 3.48 | 3.6 | 0.28 | 3.53 | 3.6 | 0.28 | 5.88 | 35.6 | 0.38 | 246.43 | 37.81 | 13.69 | 6.35 | [13 empty] | 2023-02-07 | 2023-02-07 | United States, Canada | ES_1019645_EX-1193-M_020220230020120_3968573
2359323 | Loop Inc. | Loop Inc | EVS-32A-L2-001 | EVS-32A-L2-001 | ,EVS-32A-L2-002, |  | Level 2 | 32 | 240 | 7.68 | 1 | 25 | 10 |  |  | No | [5 empty] | Wi-Fi or Gigabit Ethernet | 3.48 | 3.6 | 0.25 | 3.53 | 3.6 | 0.25 | 6.03 | 16.4 | 0.3 | 82.49 | 73.92 | 22.25 | 6.96 | [13 empty] | 2021-08-25 | 2021-08-25 | United States | ES_1144467_EVS-32A-L2-001_05042020161546_8946783
2383711 | Loop Inc. | Loop Inc | EVS-80A-L2-001 | EVS-80A-L2-001 |  |  | Level 2 | 80 | 240 | 19.2 | 1 | 24 | 6 |  |  | No | No |  |  |  |  | Wi-Fi or Gigabit Ethernet | 3.53 | 3.6 | 0.26 | 3.52 | 3.6 | 0.27 | 7.98 | 35.6 | 0.36 | 200.02 | 33.07 | 13.1 | 7.12 | [13 empty] | 2021-08-25 | 2021-08-25 | United States | ES_1144467_EVS-80A-L2-001_082320211301618_2720381
2403877 | Loop Inc. | Loop | EVS-40A-L2-001 | EVS-40A-L2-001 | ,EVS-40A-L2-002, |  | Level 2 | 40 | 240 | 9.6 | 1 | 25 | 10 |  |  | No | No |  |  |  |  | Wi-Fi or Gigabit Ethernet | 3.43 | 3.6 | 0.26 | 3.55 | 3.6 | 0.27 | 6.1 | 19.6 | 0.34 | 133.45 | 76.65 | 22.54 | 5.49 | [13 empty] | 2022-10-31 | 2022-10-31 | United States, Canada | ES_1144467_EVS-40A-L2-001_102520221802300_5398595
2394872 | Nanjing SHENQI Electronic Technology Co., Ltd. | SHENQI | SQW46-APP | SQW46-APP |  |  | Level 2 | 40 | 240 | 9.6 | 1 | 15 | 9 | 5.71 |  | No | [5 empty] | Wi-Fi or Gigabit Ethernet | 3.5 | 4.2 | 0.34 | 3.56 | 4.2 | 0.34 | 6.72 | 20.2 | 0.43 | 84 | 35 | 8 | 4 | [13 empty] | 2022-04-18 | 2022-04-18 | United States, Canada | ES_1146705_SQW46-APP_04112022094848_1621362
2392652 | Noodoe Corp. | Noodoe Corporation | AC007LISXX25240WUS1 | AC007LISXX25240WUS1 | ,AC007LISXX25240WUS2,Non-detachable Supply Cord & Plug; ,AC7L,; ,AC7LC,; ,HC007LISXX25240WUS1,Permanent Connection |  | Level 2 | 32 | 240 | 7.68 | 1 | 25 | 10 |  |  | No | No |  |  |  |  | Wi-Fi or Gigabit Ethernet | 3.48 | 3.6 | 0.25 | 3.53 | 3.6 | 0.25 | 6.03 | 16.4 | 0.3 | 82.49 | 73.92 | 22.25 | 6.95 | [13 empty] | 2022-02-03 | 2022-02-03 | United States, Canada | ES_1146852_AC007LISXX25240WUS1_020320221102556_5509848
2407918 | Noodoe Corp. | Noodoe Corporation | AC19L Exceed | AC19L Exceed | ,AC19L, |  | Level 2 | 80 | 240 | 19.2 | 1 | 24 | 6 |  |  | No | No |  |  |  |  | Wi-Fi or Gigabit Ethernet | 3.53 | 3.6 | 0.26 | 3.52 | 3.6 | 0.27 | 7.98 | 35.6 | 0.36 | 200.02 | 33.07 | 13.1 | 7.12 | [13 empty] | 2023-02-07 | 2023-02-07 | United States, Canada | ES_1146852_AC19L Exceed_020120232024892_5998761
2407919 | Noodoe Corp. | Noodoe Corporation | AC9LC | AC9LC | ,AC9L, |  | Level 2 | 40 | 240 | 9.6 | 1 | 24 | 10 |  |  | No | No |  |  |  |  | Wi-Fi or Gigabit Ethernet | 3.43 | 3.6 | 0.26 | 3.55 | 3.6 | 0.27 | 6.1 | 19.6 | 0.34 | 133.45 | 76.65 | 22.54 | 6.72 | [13 empty] | 2023-02-07 | 2023-02-07 | United States, Canada | ES_1146852_AC9LC_020120232011125_5729919
2404557 | OpConnect, Inc | OpConnect | OC-IC3-32A-H | OC-IC3-32A-H | ,OC-SC3-32A-N, |  | Level 2 | 32 | 240 | 7.68 | 1 | 25 | 10 |  |  | No | [5 empty] | Wi-Fi or Gigabit Ethernet | 3.48 | 3.6 | 0.25 | 3.53 | 3.6 | 0.25 | 6.03 | 16.4 | 0.3 | 82.49 | 73.92 | 22.25 | 6.95 | [13 empty] | 2022-11-15 | 2022-11-15 | United States, Canada | ES_1142443_OC-IC3-32A-H_111120221950863_2315457
2389562 | PHIHONG TECHNOLOGY CO.,LTD. | PHIHONG | ELECTRIC | AXLU111001D | ,AXLU111001W, |  | Level 2 | 48 | 240 | 11.52 | 1 | 18 | 7 | 10.77 | 295.2 | No |  | Other | Wi-Fi | SAE J1772 |  | Wi-Fi or Gigabit Ethernet,Cellular | 1.21 | 4.81 | 0.33 | 4.27 | 4.81 | 0.33 | 6.53 | 24 | 0.37 | 10 | 4 | 2 | 1 | [13 empty] | 2021-12-06 | 2021-12-06 | United States | ES_1145794_AXLU111001D_121520211800_1010101
2395767 | PHIHONG TECHNOLOGY CO.,LTD. | noodoe | ELECTRIC VEHICLE SUPPLY EQUIPMENT | AC11P | ,AC11P Exceed, |  | Level 2 | 48 | 240 | 11.52 | 1 | 18 | 7 | 10.77 | 295.2 | No | [5 empty] | Wi-Fi or Gigabit Ethernet,Cellular | 4.27 | 4.81 | 0.33 | 4.27 | 4.27 | 0.33 | 6.53 | 24.89 | 0.36 | 10 | 4 | 2 | 1 | [13 empty] | 2022-05-03 | 2022-05-03 | United States | ES_1145794_AC11P_05112022161152_1010101
2382717 | PowerCharge | PowerCharge | E20-SWP-GW-ATT-ES | E20-SWP-GW-ATT-ES | ,E20-SWP-GW-VER-ES, |  | Level 2 | 32 | 240 | 7.68 | 1 | 25 | 10 |  |  | No | No |  |  |  |  | Wi-Fi or Gigabit Ethernet | 3.48 | 3.6 | 0.25 | 3.53 | 3.6 | 0.25 | 6.03 | 16.4 | 0.3 | 82.49 | 73.92 | 22.25 | 6.95 | [13 empty] | 2021-07-29 | 2021-07-29 | United States, Canada | ES_1145406_Models E20-SWP-GW-ATT-ES_072620211852608_1713968
2394248 | Rivian Automotive, LLC | Rivian Automotive LLC | PT00057322 | PT00057322 |  |  | Level 2 | 48 | 240 | 11.52 | 1 | 16 | 8 | 12 | 33.6 | No | [5 empty] | Wi-Fi or Gigabit Ethernet | 4.5 | 4.8 | 0.25 | 4.6 | 4.8 | 0.25 | 11 | 24 | 0.4 | 126.1 | 54.9 | 22 | 10.33 | [13 empty] | 2022-03-30 | 2022-03-30 | United States, Canada | PT00057322
2401687 | Rivian Automotive, LLC | Rivian Automotive LLC | PT00261633 | PT00261633 | ,PT00057325,; ,PT00340197,; ,PT00401761, |  | Level 2 | 48 | 240 | 11.52 | 1 | 29 | 8 |  |  | No | No |  |  |  |  | Wi-Fi or Gigabit Ethernet | 3.29 | 3.6 | 0.19 | 3.56 | 3.6 | 0.21 | 7.66 | 22.8 | 0.34 | 149.81 | 61.99 | 21.07 | 6.68 | [13 empty] | 2022-09-19 | 2022-09-19 | United States, Canada | ES_93722_PT00261633_09142022222762_3396984
2399142 | Schneider Electric Industries SAS | Schneider Electric | EVH4A12N5JU | EVH4A12N5JU |  |  | Level 2 | 48 | 240 | 11.52 | 1 | 16 | 9 |  |  | No | [5 empty] | Wi-Fi or Gigabit Ethernet | 3.12 | 3.6 | 0.17 | 3.58 | 3.6 | 0.2 | 7.49 | 22.8 | 0.32 | 119 | 48 | 18 | 10 | [13 empty] | 2022-07-19 | 2022-07-19 | United States, Canada | ES_1147563_EVH4A12N5JU_07192022100830_8384820
2399143 | Schneider Electric Industries SAS | Schneider Electric | EVH4A10N5PU | EVH4A10N5PU |  |  | Level 2 | 40 | 240 | 9.6 | 1 | 16 | 9 |  |  | No | [5 empty] | Wi-Fi or Gigabit Ethernet | 3.04 | 3.6 | 0.19 | 3.58 | 3.6 | 0.2 | 7.43 | 19.6 | 0.32 | 65 | 44 | 50 | 9 | [13 empty] | 2022-07-19 | 2022-07-19 | United States, Canada | ES_1147563_EVH4A10N5PU_07182022172047_1040460
2399711 | Schneider Electric Industries SAS | Schneider Electric | EVH4A07N5PU | EVH4A07N5PU | ,EVH4A07N5JU, |  | Level 2 | 32 | 240 | 7.68 | 1 | 16 | 8 |  |  | No | [5 empty] | Wi-Fi or Gigabit Ethernet | 3.02 | 3.6 | 0.18 | 3.51 | 3.6 | 0.2 | 7.52 | 16.4 | 0.34 | 65 | 52 | 18 | 15 | [13 empty] | 2022-08-05 | 2022-08-05 | United States, Canada | ES_1147563_EVH4A07N5PU_08052022093120_7698938
2400652 | Schumacher Electric Corporation | Schumacher | SEV1600P1450 | SEV1600P1450 | ,EV-2, |  | Level 2 | 40 | 240 | 9.6 | 1 | 25 | 8 |  |  | No | [5 empty] | Wi-Fi or Gigabit Ethernet | 2.07 | 3.6 | 0.23 | 2.42 | 3.6 | 0.24 | 2.51 | 20.6 | 0.24 | 80 | 2038 | 12 | 5 | [13 empty] | 2022-08-25 | 2022-08-25 | United States, Canada | ES_1147501_SEV1600P1450_08222022105859_7913171
2400653 | Schumacher Electric Corporation | Schumacher | SEV1600P650 | SEV1600P650 |  |  | Level 2 | 40 | 240 | 9.6 | 1 | 25 | 8 |  |  | No | [5 empty] | Wi-Fi or Gigabit Ethernet | 2.07 | 3.6 | 0.23 | 2.42 | 3.6 | 0.24 | 2.51 | 20.6 | 0.24 | 80 | 2038 | 12 | 5 | [13 empty] | 2022-08-25 | 2022-08-25 | United States, Canada | ES_1147501_SEV1600P650_08232022180234_2727319
2400688 | Schumacher Electric Corporation | Schumacher | SEV1600HW | SEV1600HW | ,EV-1,; ,SAV1656HW, |  | Level 2 | 50 | 240 | 12 | 1 | 25 | 8 |  |  | No | [5 empty] | Wi-Fi or Gigabit Ethernet | 2.14 | 3.6 | 0.21 | 2.41 | 3.6 | 0.24 | 2.52 | 20.6 | 0.23 | 125 | 44 | 15 | 13 | [13 empty] | 2022-08-26 | 2022-08-26 | United States, Canada | ES_1147501_SEV1600HW_08232022175905_3185541
2393692 | SemaConnect, Inc. | SemaConnect | SemaConnect | 450 |  | 860007031540;860007031564 | Level 2 | 50 | 240 | 12 | 1 | 25 | 6 |  |  | No |  | OpenADR | Other,Cellular | SAE J1772 |  | Wi-Fi or Gigabit Ethernet | 2.63 | 3.6 | 0.31 | 2.69 | 3.6 | 0.31 | 6.41 | 23.6 | 0.32 | 147.35 | 59.05 | 19.26 | 7.63 | [13 empty] | 2022-02-01 | 2022-02-01 | United States, Canada | ES_1137922_450_03092022180530_1010101
2397741 | SHEN ZHEN PUTIAN YONGGAO NEW ENERGY TECHNOLOGY CO.,LTD | WPT | WPTAC-9KW-S24-TD | WPTAC-9KW-S24-TD | ,WPTAC-9KW-S18-TD, |  | Level 2 | 40 | 240 | 9.6 | 1 | 24 | 9 | 7.93 | 46.61 | No | [5 empty] | Wi-Fi or Gigabit Ethernet | 3.61 | 4.42 | 0.29 | 3.81 | 4.42 | 0.31 | 6.53 | 20.42 | 0.39 | 90 | 50 | 13 | 8 | [13 empty] | 2022-06-22 | 2022-06-22 | United States, Canada | ES_1147623_WPTAC-9KW-S24-TD_06172022134300_4742242
2397742 | SHEN ZHEN PUTIAN YONGGAO NEW ENERGY TECHNOLOGY CO.,LTD | WPT | WPTAC-7KW-S24-TD | WPTAC-7KW-S24-TD | ,WPTAC-7KW-S18-TD, |  | Level 2 | 32 | 240 | 7.68 | 1 | 24 | 10 | 7.93 | 50.31 | No | [5 empty] | Wi-Fi or Gigabit Ethernet | 3.53 | 4.42 | 0.29 | 3.75 | 4.42 | 0.31 | 6.64 | 17.22 | 0.39 | 79 | 68 | 21 | 7 | [13 empty] | 2022-06-22 | 2022-06-22 | United States, Canada | ES_1147623_WPTAC-7KW-S24-TD_06172022132029_7615167
2397744 | SHEN ZHEN PUTIAN YONGGAO NEW ENERGY TECHNOLOGY CO.,LTD | WPT | WPTAC-11KW-S24-TD | WPTAC-11KW-S24-TD | ,WPTAC-11KW-S18-TD, |  | Level 2 | 48 | 240 | 11.52 | 1 | 24 | 7 | 7.93 | 41.76 | No | [5 empty] | Wi-Fi or Gigabit Ethernet | 3.52 | 4.42 | 0.29 | 3.77 | 4.42 | 0.29 | 6.54 | 23.62 | 0.39 | 100 | 41 | 15 | 7 | [13 empty] | 2022-06-23 | 2022-06-23 | United States, Canada | ES_1147623_WPTAC-11KW-S24-TD_06172022134809_766260
2404721 | Sichuan WeiYu Electric Co.,Ltd | WEEYU | M3P140U | M3P140U |  |  | Level 2 | 40 | 240 | 9.6 | 1 | 16 | 8 |  |  | No | [5 empty] | Wi-Fi or Gigabit Ethernet | 3.4 | 3.6 | 0.16 | 3.47 | 3.6 | 0.16 | 3.64 | 19.6 | 0.18 | 60 | 33 | 11 | 4 | [13 empty] | 2022-11-18 | 2022-11-18 | United States, Canada | ES_1148294_M3P140U_11162022150319_2841302
2362138 | SolarEdge Technologies Inc. | Solar Edge | SE-EV-SA-US-40* | SE-EV-SA-US-40* |  |  | Level 2 | 40 | 240 | 9.6 | 1 | 24 | 8 |  |  | No | [5 empty] | Wi-Fi or Gigabit Ethernet | 3.04 | 3.6 | 0.14 | 3.02 | 3.6 | 0.14 | 3.58 | 19.6 | 0.16 | 1.55 | 2.52 | 3.36 | 3.54 | [13 empty] | 2020-06-25 | 2020-06-25 | United States, Canada | ES_1140607_SE-EV-SA-US-40*_06182020091301_818902
2353005 | Tellus Power | TELLUS | DUAL PEDESTAL and WALL MOUNT EVSE | UP160J |  |  | Level 2 | 30 | 240 | 7.2 | 2 | 18 | 10 |  |  | No | [5 empty] | Wi-Fi or Gigabit Ethernet | 2.7 | 3.1 | 0.15 | 2.74 | 3.1 | 0.32 | 2.78 | 15.1 | 0.32 | 89.92 | 89.92 | 25.21 | 5.52 | [13 empty] | 2020-01-09 | 2020-01-09 | United States, Canada | ES_1143582_UP160J_01092020104805_1010101
2421059 | Tesla, Inc. | Tesla Wall Connector | 1457768-XY-Z | 1457768-XY-Z | ,1509549-XY-Z, |  | Level 2 | 48 | 240 | 11.52 | 1 | 27 | 8 |  |  | No | [5 empty] | Wi-Fi or Gigabit Ethernet | 0.98 | 3.6 | 0.31 | 1.02 | 3.6 | 0.32 | 3.65 | 22.8 | 0.55 | 3.29 | 3.57 | 3.38 | 3.17 | [13 empty] | 2023-03-15 | 2023-03-15 | United States, Canada | ES_1148950_1457768-XY-Z_03152023091416_4448511
2403447 | The Wiremold Company | Legrand | LNA-EVC1-48-XX1 | LNA-EVC1-48-XX1 |  | 786776198577 | Level 2 | 48 | 240 | 11.52 | 1 | 18 | 8 |  |  | No | [5 empty] | Wi-Fi or Gigabit Ethernet | 3.24 | 3.6 | 0.14 | 3.3 | 3.6 | 0.2 | 4.53 | 22.8 | 0.24 | 102 | 53 | 45 | 9 | [13 empty] | 2022-10-24 | 2022-10-24 | United States, Canada | ES_1148098_LNA-EVC1-48-XX1_10212022104956_3026697
2404970 | TOPDON TECHNOLOGY Co., Ltd. | TOPDON | PulseQ AC Home | PulseQ AC Home |  |  | Level 2 | 40 | 240 | 9.6 | 1 | 16 | 8 |  |  | No | [5 empty] | Wi-Fi or Gigabit Ethernet | 3.4 | 3.6 | 0.16 | 3.47 | 3.6 | 0.16 | 3.64 | 19.6 | 0.18 | 60 | 33 | 11 | 4 | [13 empty] | 2022-11-28 | 2022-11-28 | United States, Canada | ES_1148412_M3P140U_11252022152941_631067
2407893 | Trivial LLC (DBA: The Trivial Company) | The Trivial Company | TEV10/32A/WF-RF | TEV10/32A/WF-RF |  |  | Level 2 | 32 | 240 | 7.68 | 1 | 18 | 10 | 7.93 | 52.2 | No | [5 empty] | Wi-Fi or Gigabit Ethernet | 3.9 | 4.42 | 0.29 | 4.15 | 4.42 | 0.3 | 5.43 | 17.22 | 0.34 | 32 | 31 | 17 | 10 | [13 empty] | 2023-02-06 | 2023-02-06 | United States, Canada | ES_1148599_TEV10/32A/WF-RF_12292022134100_1431238
2394001 | Turnongreen Inc. | Turnongreen | ELECTRIC VEHICLE SUPPLY EQUIPMENT | CPEVAC-11KW-J17-W | ,CPEVAC-11KW-J17-WG, |  | Level 2 | 48 | 240 | 11.52 | 1 | 18 | 7 | 10.77 | 295.2 | No |  | Other | Wi-Fi | SAE J1772 |  | Wi-Fi or Gigabit Ethernet,Cellular | 4.27 | 4.81 | 0.33 | 4.27 | 4.81 | 0.33 | 6.53 | 24 | 0.37 | 10 | 4 | 2 | 1 | [13 empty] | 2022-03-17 | 2022-03-17 | United States, Canada | ES_1147104_CPEVAC-11KW-J17-W_03232022142350_1010101
2395798 | Turnongreen Inc. | Turnongreen | CEVAC-7KW-S24-TD | CEVAC-7KW-S24-TD | ,CEVAC-7KW-J17-S18,; ,CEVAC-7KW-S18-TD, |  | Level 2 | 32 | 240 | 7.68 | 1 | 24 | 10 | 7.93 | 50.31 | No | [5 empty] | Wi-Fi or Gigabit Ethernet | 3.53 | 4.42 | 0.29 | 3.75 | 4.42 | 0.31 | 6.64 | 17.22 | 0.39 | 79 | 68 | 21 | 7 | [13 empty] | 2022-05-12 | 2022-05-12 | United States, Canada | ES_1147104_CEVAC-7KW-S24-TD_05102022092625_633355
2378449 | United Chargers Inc. | United Chargers Inc | Grizzl-E Smart | GRS-14-24-P | ,GRS-14-24-AB,; ,GRS-14-24-PC,; ,GRS-6-24-P, |  | Level 2 | 40 | 240 | 9.6 | 1 | 24 | 8 |  |  | No | [5 empty] | Wi-Fi or Gigabit Ethernet | 2.33 | 3.6 | 0.33 | 2.38 | 3.6 | 0.34 | 5.2 | 19.6 | 0.43 | 91.99 | 54.12 | 17.14 | 5.83 | [13 empty] | 2021-05-26 | 2021-05-26 | United States, Canada | ES_1144826_GRS-14-24-P_051820211639446_3073739
2403102 | Wanbang Digital Energy Co., Ltd | Star Charge | DH-AC0070XG74-N | DH-AC0070XG74-N | ,DH-AC0070XG74-O, |  | Level 2 | 32 | 240 | 7.68 | 1 | 16 | 10 |  |  | No | [5 empty] | Wi-Fi or Gigabit Ethernet | 3.02 | 3.6 | 0.18 | 3.51 | 3.6 | 0.2 | 7.52 | 16.4 | 0.34 | 65 | 52 | 18 | 15 | [13 empty] | 2022-10-14 | 2022-10-14 | United States, Canada | ES_1147500_DH-AC0070XG74-N_10122022102712_4841729
2403103 | Wanbang Digital Energy Co., Ltd | Star Charge | DH-AC0096XG74-O | DH-AC0096XG74-O |  |  | Level 2 | 40 | 240 | 9.6 | 1 | 16 | 9 |  |  | No | [5 empty] | Wi-Fi or Gigabit Ethernet | 3.04 | 3.6 | 0.19 | 3.58 | 3.6 | 0.2 | 7.43 | 19.6 | 0.32 | 65 | 44 | 50 | 9 | [13 empty] | 2022-10-14 | 2022-10-14 | United States, Canada | ES_1147500_DH-AC0096XG74-O_10122022103123_1352502
2403104 | Wanbang Digital Energy Co., Ltd | Star Charge | DH-AC0115XG74-N | DH-AC0115XG74-N |  |  | Level 2 | 48 | 240 | 11.52 | 1 | 16 | 9 |  |  | No | [5 empty] | Wi-Fi or Gigabit Ethernet | 3.12 | 3.6 | 0.17 | 3.58 | 3.6 | 0.2 | 7.49 | 22.8 | 0.32 | 119 | 48 | 18 | 10 | [13 empty] | 2022-10-14 | 2022-10-14 | United States, Canada | ES_1147500_DH-AC0115XG74-N_10122022103511_3212396
2406750 | Webasto Charging Systems, Inc. | FoMoCo | LJ98-10C823-AC | LJ98-10C823-AC |  |  | Level 2 | 48 | 240 | 11.52 | 1 | 20 | 6 |  |  | No | Yes | Open Charge Point Protocol (OCPP) | Wi-Fi | Other,OCPP (v1.6) - Communication towards Backend via WiFi SAE J1772 â€“ Communication towards Vehicle (via CP signal) | None,Wi-Fi, Bluetooth, HMI (LED), Mobile App, OCPP Backend Communication | Wi-Fi or Gigabit Ethernet | 3.2 | 3.6 | 0.37 | 3.36 | 3.6 | 0.37 | 4.09 | 22.8 | 0.41 | 0.48 | 2.56 | 3.5 | 3.71 | [13 empty] | 2023-01-12 | 2023-01-12 | United States, Canada | ES_1018435_LJ98-10C823-AC_01102023105312_4906732
2394903 | Xiamen Joint Tech. Co., Ltd | XIAMEN JOINT TECH Co., Ltd. | JNT-EVC10/48AC/01C/SR/RF/4G | JNT-EVC10/48AC/01C/SR/RF/4G | ,JNT-EVC10/48AC/01C/BK/RF/4G,; ,JNT-EVC10/48AC/01C/BU/RF/4G,; ,JNT-EVC10/48AC/01C/RD/RF/4G,; ,JNT-EVC10/48AC/01C/XX/RF/4G, |  | Level 2 | 48 | 240 | 11.52 | 1 | 18 | 7 | 7.93 |  | No | [5 empty] | Wi-Fi or Gigabit Ethernet,Cellular | 3.78 | 4.43 | 0.28 | 3.84 | 4.43 | 0.29 | 5.23 | 23.63 | 0.33 | 78.9 | 33.7 | 10.5 | 4 | [13 empty] | 2022-04-19 | 2022-04-19 | United States, Canada | ES_1147352_JNT-EVC10/48AC/01C/SR/RF/4G_04132022192107_812951
2400380 | Xiamen Joint Tech. Co., Ltd | Joint | JNT-EVC15/48AC/01C/XX/RF/WF | JNT-EVC15/48AC/01C/XX/RF/WF | ,JNT-EVC27/48AC/01C/XX/RF/WF, |  | Level 2 | 48 | 240 | 11.52 | 1 | 18 | 7 |  |  | No | [5 empty] | Wi-Fi or Gigabit Ethernet | 1.91 | 3.6 | 0.12 | 2.04 | 3.6 | 0.14 | 2.25 | 22.8 | 0.14 | 85 | 32 | 9 | 6 | [13 empty] | 2022-08-22 | 2022-08-22 | United States, Canada | ES_1147352_JNT-EVC15/48AC/01C/XX/RF/WF_08092022160626_163995
2404726 | Xiamen Joint Tech. Co., Ltd | Joint | JNT-EVC10/80AC/01C/XX/RF/WF | JNT-EVC10/80AC/01C/XX/RF/WF |  |  | Level 2 | 80 | 240 | 19.2 | 1 | 18 | 6 | 7.94 | 153 | No | [5 empty] | Wi-Fi or Gigabit Ethernet | 3.62 | 4.46 | 0.27 | 3.73 | 4.46 | 0.26 | 6.08 | 36.46 | 0.34 | 174 | 31 | 12 | 6 | [13 empty] | 2022-11-18 | 2022-11-18 | United States, Canada | ES_1147352_JNT-EVC10/80AC/01C/XX/RF/WF_11172022092624_4715234
2406814 | Xiamen Topstar Co., Ltd. | Topstar | TSE240V/32AUS-H01R001 | TSE240V/32AUS-H01R001 | ,TSE240V/32AUS-C01R001,; ,TSE240V/32AUS-C01R002,; ,TSE240V/32AUS-H01R002,; ,TSE240V/40AUS-C01R001,; ,TSE240V/40AUS-C01R002,; ,TSE240V/40AUS-H01R001,; ,TSE240V/40AUS-H01R002,; ,TSE240V/48AUS-C01R001,; ,TSE240V/48AUS-C01R002,; ,TSE240V/48AUS-H01R001,; ,TSE240V/48AUS-H01R002, |  | Level 2 | 48 | 240 | 11.52 | 1 | 18 | 8 |  |  | No | [5 empty] | Wi-Fi or Gigabit Ethernet | 3.56 | 3.6 | 0.07 | 3.5 | 3.6 | 0.76 | 13.65 | 22.8 | 0.38 | 157.7 | 24.2 | 20.1 | 4 | [13 empty] | 2023-02-22 | 2023-02-22 | United States, Canada | ES_1148621_TSE240V/32AUS-H01R001_01102023103938_9342004
2400006 | Xinyi Electronic Storage (Shenzhen) Co. Ltd | XES | EFAC40NA11 | EFAC40NA11 | ,EFAC40NA12, |  | Level 2 | 40 | 240 | 9.6 | 1 | 20 | 8 |  |  | No | [5 empty] | Wi-Fi or Gigabit Ethernet | 2.04 | 3.6 | 0.36 | 2.24 | 3.6 | 0.36 | 3.53 | 0.42 | 19.6 | 79 | 60 | 30 | 17 | [13 empty] | 2022-08-08 | 2022-08-08 | United States, Canada | ES_1147746_EFAC40NA11_08082022103455_9315759
2400381 | Xinyi Electronic Storage (Shenzhen) Co. Ltd | Pion Power | EFAC40NA11 | EFAC40NA11 | ,EFAC40NA12, |  | Level 2 | 40 | 240 | 9.6 | 1 | 20 | 8 |  |  | No | [5 empty] | Wi-Fi or Gigabit Ethernet | 2.04 | 3.6 | 0.36 | 2.24 | 3.6 | 0.36 | 3.53 | 0.42 | 19.6 | 79 | 60 | 30 | 17 | [13 empty] | 2022-08-08 | 2022-08-08 | United States, Canada | ES_1147746_EFAC40NA11_08082022103455_9839012
2405629 | Xinyi Electronic Storage (Shenzhen) Co. Ltd | Pion Power | EFAC40FA11 | EFAC40FA11 | ,EFAC40FA12, |  | Level 2 | 40 | 240 | 9.6 | 1 | 22 | 8 | 0.67 | 25 | No | [5 empty] | Wi-Fi or Gigabit Ethernet | 2.34 | 3.72 | 0.35 | 2.44 | 3.72 | 0.35 | 4.03 | 19.72 | 0.41 | 57 | 34 | 11 | 4 | [13 empty] | 2022-12-14 | 2022-12-14 | United States, Canada | ES_1147746_EFAC40FA11_12092022084457_3732416
2405630 | Xinyi Electronic Storage (Shenzhen) Co. Ltd | XES | EFAC40FA11 | EFAC40FA11 | ,EFAC40FA12, |  | Level 2 | 40 | 240 | 9.6 | 1 | 22 | 8 | 0.67 | 25 | No | [5 empty] | Wi-Fi or Gigabit Ethernet | 2.34 | 3.72 | 0.35 | 2.44 | 3.72 | 0.35 | 4.03 | 19.72 | 0.41 | 57 | 34 | 11 | 4 | [13 empty] | 2022-12-14 | 2022-12-14 | United States, Canada | ES_1147746_EFAC40FA11_12092022084457_7829454
2405631 | Xinyi Electronic Storage (Shenzhen) Co. Ltd | woshion | EFAC40FA11 | EFAC40FA11 | ,EFAC40FA12, |  | Level 2 | 40 | 240 | 9.6 | 1 | 22 | 8 | 0.67 | 25 | No | [5 empty] | Wi-Fi or Gigabit Ethernet | 2.34 | 3.72 | 0.35 | 2.44 | 3.72 | 0.35 | 4.03 | 19.72 | 0.41 | 57 | 34 | 11 | 4 | [13 empty] | 2022-12-14 | 2022-12-14 | United States, Canada | ES_1147746_EFAC40FA11_12092022084457_1294823
2440463 | Zerova Technologies Taiwan Limited | Zerova | ELECTRIC VEHICLE SUPPLY EQUIPMENT | AXLU111001D | ,AXLU111001W, |  | Level 2 | 48 | 240 | 11.52 | 1 | 18 | 7 | 10.77 | 295.2 | No | No |  |  |  |  | Wi-Fi or Gigabit Ethernet,Cellular | 4.27 | 4.81 | 0.33 | 4.27 | 4.81 | 0.33 | 6.53 | 24.89 | 0.36 | 10 | 4 | 2 | 1 | [13 empty] | 2023-03-17 | 2023-03-17 | United States, Canada | ES_1148023_AXLU111001D_03202023155205_1010101
2454358 | Zerova Technologies Taiwan Limited | Zerova | AXLU191001D | AXLU191001D | ,AXLU191001W, |  | Level 2 | 80 | 240 | 19.2 | 1 | 25 | 6 | 10.8 | 274 | No | [5 empty] | Wi-Fi or Gigabit Ethernet | 4.36 | 4.8 | 0.17 | 4.46 | 4.8 | 0.18 | 7.01 | 36.8 | 0.25 | 189 | 36 | 17 | 11 | [13 empty] | 2023-04-18 | 2023-04-18 | United States, Canada | ES_1148023_AXLU191001D_04152023164910_4283868

## 2.2.23
ENERGY STAR Electric Vehicle Qualified Products List
Note: ● The BPA qualified products are ENERGY STAR Certified 240-volt (V) AC Level 2 models with networking capability. Networking capability, also referred to as connected functionality, refers to the mechanism for bi-directional data transfers between the EV charger and one or more external applications, devices or systems. ● All models are ENERGY STAR certified but do not meet the updated ENERGY STAR connected criteria ● All models meet BPA's qualified connected criteria
ENERGY STAR Unique ID | ENERGY STAR Partner | Brand Name | Model Name | Model Number | Additional Model Information | UPC | Product Type | Max Nameplate Output Current (A) | Input Voltage (V) | Maximum Output Power (kW) | Number of Outputs | Maximum Output Cord Length (ft.) | Output Cord Gauge (AWG) | Screen Area, if EVSE has high res display (in2) | Maximum (100%) Measured Luminance of the High Res Display (candelas per m2) | Automatic Brightness Control (ABC) Capable? | Connected Functionality | Communication Standard - Application Layer | Communication Standard - Network Layer | Protocols Used to Support Smart Charging | Product Features | Network Protocol with Wake Capability | No Vehicle Mode Input Power (watts) | No Vehicle Mode Total Allowance (watts) | No Vehicle Mode Power Factor | Partial On Mode Input Power (watts) | Partial On Mode Total Allowance (watts) | Partial On Mode Power Factor | Idle Mode Input Power (watts) | Idle Mode Total Allowance (watts) | Idle Mode Power Factor | Full Current Operation Mode Test: Total Loss (watts) | 30 A Operation Mode Test: Total Loss (watts) | 15 A Operation Mode Test: Total Loss (watts) | 4 A Operation Mode Test: Total Loss (watts) | Dual Input Level 2: No Vehicle Mode Input Power (watts) | Dual Input No Vehicle Mode Total Allowance (watts) | Dual Input Level 2: No Vehicle Mode Power Factor | Dual Input Level 2: Partial On Mode Input Power (watts) | Dual Input Partial On Mode Total Allowance (watts) | Dual Input Level 2: Partial On Mode Power Factor | Dual Input Level 2: Idle Mode Input Power (watts) | Dual Input Idle Mode Total Allowance (watts) | Dual Input Level 2: Idle Mode Power Factor | Dual Input Level 2: Full Current Operation Mode Test: Total Loss (watts) | Dual Input Level 2: 30 A Operation Mode Test: Total Loss (watts) | Dual Input Level 2: 15 A Operation Mode Test: Total Loss (watts) | Dual Input Level 2: 4 A Operation Mode Test: Total Loss (watts) | Date Available on Market | Date Certified | Markets | CB Model Identifier
2381863 | ABB E-mobility B.V. | ABB | Terra AC Wallbox Charging Station | Terra AC W7-P8-R-CD-0 | ,Terra AC W7-P8-R-D-0, Terra AC W7-P8-R-C-0, |  | Level 2 | 32 | 240 | 7.68 | 1 | 26 | 10 |  |  | No | No |  | Wi-Fi |  |  | Wi-Fi or Gigabit Ethernet,Cellular | 3.2 | 3.6 | 0.37 | 3.3 | 3.6 | 0.38 | 3.4 | 16.4 | 0.37 | 79.34 | 72.19 | 36.15 | 15.09 | [13 empty] | 2021-07-06 | 2021-07-06 | United States, Canada | ES_1146276_Terra AC W7-P8-R-CD-0_07082021143203_1010101
2390583 | ABB E-mobility B.V. | (ABB) | Terra AC W9-P8-R-D-0 | Terra AC W9-P8-R-D-0 | ,Terra AC W9-P8-R-CD-0, |  | Level 2 | 40 | 240 | 9.6 | 1 | 26 | 8 |  |  | No | [5 empty] | Wi-Fi or Gigabit Ethernet,Cellular | 2.76 | 3.6 | 0.15 | 2.92 | 3.6 | 0.17 | 9.85 | 19.6 | 0.34 | 67 | [16 empty] | 2022-01-17 | 2022-01-17 | United States, Canada | ES_1146276_Terra AC W9-P8-R-D-0_01112022125317_2307245
2391533 | ABB E-mobility B.V. | (ABB) | Terra AC W9-P8-RD-MCD-0 | Terra AC W9-P8-RD-MCD-0 |  |  | Level 2 | 40 | 240 | 9.6 | 1 | 26 | 8 | 20.52 |  | No | [5 empty] | Wi-Fi or Gigabit Ethernet,Cellular | 5.54 | 5.9 | 0.26 | 5.58 | 5.9 | 0.26 | 12.64 | 21.9 | 0.38 | 70 | [16 empty] | 2022-01-19 | 2022-01-19 | United States, Canada | ES_1146276_Terra AC W9-P8-RD-MCD-0_01112022134615_8618432
2391534 | ABB E-mobility B.V. | (ABB) | Terra AC W19-P8-R-D-0 | Terra AC W19-P8-R-D-0 | ,Terra AC W19-P8-R-CD-0, |  | Level 2 | 80 | 240 | 19.2 | 1 | 26 | 6 |  |  | No | [5 empty] | Wi-Fi or Gigabit Ethernet,Cellular | 2.74 | 3.6 | 0.15 | 2.97 | 3.6 | 0.16 | 9.33 | 35.6 | 0.33 | 177 | [16 empty] | 2022-01-19 | 2022-01-19 | United States, Canada | ES_1146276_Terra AC W19-P8-R-D-0_01112022135331_4330865
2391536 | ABB E-mobility B.V. | (ABB) | Terra AC W19-P8-RD-MCD-0 | Terra AC W19-P8-RD-MCD-0 |  |  | Level 2 | 80 | 240 | 19.2 | 1 | 26 | 6 | 20.52 |  | No | [5 empty] | Wi-Fi or Gigabit Ethernet,Cellular | 5.47 | 5.9 | 0.26 | 5.6 | 5.9 | 0.26 | 12.35 | 37.9 | 0.37 | 179 | [16 empty] | 2022-01-19 | 2022-01-19 | United States, Canada | ES_1146276_Terra AC W19-P8-RD-MCD-0_01112022140110_3664361
2399140 | ABB E-mobility B.V. | ABB | Terra AC W9-P8-RD-MCD-0 | Terra AC W9-P8-RD-MCD-0 |  |  | Level 2 | 40 | 240 | 9.6 | 1 | 26 | 8 |  |  | No | [5 empty] | Wi-Fi or Gigabit Ethernet | 5.65 | 5.83 | 0.23 | 5.78 | 5.83 | 0.26 | 12.77 | 21.83 | 0.39 | 75 | 52 | 25 | 12 | [13 empty] | 2022-07-15 | 2022-07-15 | United States, Canada | ES_1146276_Terra AC W9-P8-RD-MCD-0_07132022165040_7744867
2399141 | ABB E-mobility B.V. | ABB | Terra AC W19-P8-RD-MCD-0 | Terra AC W19-P8-RD-MCD-0 |  |  | Level 2 | 80 | 240 | 19.2 | 1 | 26 | 6 |  |  | No | [5 empty] | Wi-Fi or Gigabit Ethernet | 5.65 | 5.83 | 0.23 | 5.78 | 5.83 | 0.26 | 12.77 | 21.83 | 0.39 | 207 | 49 | 12 | 13 | [13 empty] | 2022-07-18 | 2022-07-18 | United States, Canada | ES_1146276_Terra AC W19-P8-RD-MCD-0_07132022170408_3695184
2351104 | AddÃ‰nergie Technologies Inc. | FLO | FLO CoRe+ | CoRe+ | ,CoRe+ PS, |  | Level 2 | 30 | 240 | 7.2 | 1 | 25 | 10 |  |  | No | [5 empty] | Other LAN (Local Area Network) | 3.41 | 3.6 | 0.29 | 3.49 | 3.6 | 0.3 | 4.81 | 15.6 | 0.32 | 87.06 | 87.06 | 25.93 | 6.62 | [13 empty] | 2019-12-10 | 2019-12-10 | United States, Canada | ES_1143909_CoRe+_12102019174205_1010101
2356003 | AddÃ‰nergie Technologies Inc. | Addenergie Technologies Inc | FH-1-STA-G5 | FH-1-STA-G5 |  |  | Level 2 | 30 | 240 | 7.2 | 1 | 25 | 10 |  |  | No | [5 empty] | Other LAN (Local Area Network) | 1.26 | 2.6 | 0.25 | 1.5 | 2.6 | 0.27 | 3.32 | 14.6 | 0.39 | 0 | 71.48 | 20.18 | 4.47 | [13 empty] | 2020-03-02 | 2020-03-02 | United States, Canada | ES_1143909_FH-1-STA-Gx-xxxx-xxx_03092020154931_8971326
2356004 | AddÃ‰nergie Technologies Inc. | Addenergie Technologies Inc | FH-1-STA-X5 | FH-1-STA-X5 |  |  | Level 2 | 32 | 240 | 7.68 | 1 | 25 | 10 |  |  | No | [5 empty] | Other LAN (Local Area Network) | 3.28 | 3.6 | 0.35 | 3.31 | 3.6 | 0.35 | 5.68 | 16.4 | 0.42 | 84.61 | 75.63 | 22.06 | 6.77 | [13 empty] | 2020-03-02 | 2020-03-02 | United States, Canada | ES_1143909_FH-1-STA-Xx-xxxx-xxx_03092020161039_0239538
2404535 | AISPEX INC | AISPEX | Gold-48-BE-RF/4G | Gold-48-BE-RF/4G | ,Gold-48-BK-RF/4G,; ,Gold-48-RD-RF/4G,; ,Gold-48-SR-RF/4G,; ,Gold-48-XX-RF/4G, |  | Level 2 | 48 | 240 | 11.52 | 1 | 18 | 8 |  |  | No | [5 empty] | Wi-Fi or Gigabit Ethernet | 2.51 | 3.6 | 0.17 | 2.76 | 3.6 | 0.18 | 3.2 | 22.8 | 0.19 | 80 | 18 | 12 | 2 | [13 empty] | 2022-11-14 | 2022-11-14 | United States, Canada | ES_1148201_Gold-48-BE-RF/4G_11112022101859_5765039
2393054 | Atom Power Inc | PURPL | PURPL Advanced EV Charging | AP3P400-EVSE-3R (AEVBOX2-80-25) | ,AP3P400-EVSE-1, AEVPED1-80-18, AEVPED1-80-25, AEVPED2-80-18, AEVPED2-80-25, AEVPED1-48-18, AEVPED1-48-25, AEVPED2-48-18, AEVPED2-48-25, AEVBOX1-80-18, AEVBOX1-80-25, AEVBOX2-80-18, AEVBOX1-48-18, AEVBOX1-48-25, AEVBOX2-48-18, AEVBOX2-48-25, |  | Level 2 | 80 | 240 | 19.2 | 2 | 25 | 8 |  |  | No |  |  |  | SAE J1772 |  | Wi-Fi or Gigabit Ethernet | 1.59 | 3.1 | 0.17 | 1.66 | 3.1 | 0.18 | 1.71 | 35.1 | 0.1 | 444.24 | 76.27 | 25.22 | 10.07 | [13 empty] | 2022-02-16 | 2022-02-16 | United States | ES_1146249_780_02162022102530_1010101
2397552 | Autel New Energy Co., Ltd. | AUTEL | Maxi US AC W10-N14-H | Maxi US AC W10-N14-H | ,Maxi US AC W10-N6-H, |  | Level 2 | 40 | 240 | 9.6 | 1 | 25 | 10 |  |  | No | [5 empty] | Wi-Fi or Gigabit Ethernet | 3.33 | 3.6 | 0.45 | 3.41 | 3.6 | 0.45 | 3.56 | 19.6 | 0.45 | 127 | 64 | 25 | 11 | [13 empty] | 2022-06-17 | 2022-06-17 | United States, Canada | ES_1147564_Maxi US AC W10-N14-H_06132022141423_7556268
2397554 | Autel New Energy Co., Ltd. | AUTEL | Maxi US AC W12-H | Maxi US AC W12-H |  |  | Level 2 | 50 | 240 | 12 | 1 | 25 | 9 |  |  | No | [5 empty] | Wi-Fi or Gigabit Ethernet | 3.21 | 3.6 | 0.48 | 3.28 | 3.6 | 0.48 | 5.32 | 23.6 | 0.47 | 140 | 57 | 28 | 8 | [13 empty] | 2022-06-17 | 2022-06-17 | United States, Canada | ES_1147564_Maxi US AC W12-H_06152022094812_8440057
2399135 | Autel New Energy Co., Ltd. | AUTEL | Maxi US AC W12 | Maxi US AC W12 |  |  | Level 2 | 50 | 240 | 12 | 1 | 25 | 8 |  |  | No | [5 empty] | Wi-Fi or Gigabit Ethernet | 3.45 | 3.6 | 0.36 | 3.48 | 3.6 | 0.37 | 5.83 | 23.6 | 0.41 | 150 | 62 | 25 | 16 | [13 empty] | 2022-07-22 | 2022-07-22 | United States, Canada | ES_1147564_Maxi US AC W12_07192022131712_6649743
2399136 | Autel New Energy Co., Ltd. | AUTEL | Maxi US AC W10-N14 | Maxi US AC W10-N14 | ,Maxi US AC W10-N6, |  | Level 2 | 40 | 240 | 9.6 | 1 | 25 | 8 |  |  | No | [5 empty] | Wi-Fi or Gigabit Ethernet | 3.5 | 3.6 | 0.36 | 3.53 | 3.6 | 0.36 | 5.84 | 19.6 | 0.41 | 123 | 74 | 43 | 14 | [13 empty] | 2022-07-22 | 2022-07-22 | United States, Canada | ES_1147564_Maxi US AC W10-N14_07192022132141_1848108
2399137 | Autel New Energy Co., Ltd. | AUTEL | Maxi US AC W7-N14 | Maxi US AC W7-N14 | ,Maxi US AC W7-N6, |  | Level 2 | 32 | 240 | 7.68 | 1 | 25 | 8 |  |  | No | [5 empty] | Wi-Fi or Gigabit Ethernet | 3.57 | 3.6 | 0.36 | 3.42 | 3.6 | 0.36 | 5.85 | 16.4 | 0.41 | 85 | 71 | 30 | 11 | [13 empty] | 2022-07-22 | 2022-07-22 | United States, Canada | ES_1147564_Maxi US AC W7-N14_07192022130855_1384088
2399139 | Autel New Energy Co., Ltd. | AUTEL | Maxi US AC W12-L-4G | Maxi US AC W12-L-4G |  |  | Level 2 | 50 | 240 | 12 | 1 | 25 | 8 | 10.98 | 25 | No | [5 empty] | Wi-Fi or Gigabit Ethernet | 4.68 | 4.71 | 0.46 | 4.71 | 4.71 | 0.46 | 6.74 | 23.91 | 0.48 | 154 | 57 | 28 | 15 | [13 empty] | 2022-07-15 | 2022-07-15 | United States, Canada | ES_1147564_Maxi US AC W12-L_07142022111857_3078424
2399144 | Autel New Energy Co., Ltd. | AUTEL | Maxi US AC W7-N14-H | Maxi US AC W7-N14-H | ,Maxi US W7-N6-H, |  | Level 2 | 32 | 240 | 7.68 | 1 | 25 | 10 |  |  | No | [5 empty] | Wi-Fi or Gigabit Ethernet | 3.42 | 3.6 | 0.37 | 3.45 | 3.6 | 0.36 | 5.58 | 16.45 | 0.41 | 65 | 58 | 21 | 14 | [13 empty] | 2022-07-12 | 2022-07-12 | United States, Canada | ES_1147564_Maxi US AC W7_07112022125538_5229150
2404369 | Autel New Energy Co., Ltd. | AUTEL | Maxi US AC LW12-N14 | Maxi US AC LW12-N14 | ,Maxi US AC LW10-N14,; ,Maxi US AC LW10-N6,; ,Maxi US AC LW12-N6, |  | Level 2 | 40 | 240 | 9.6 | 1 | 25 | 9 |  |  | No | [5 empty] | Wi-Fi or Gigabit Ethernet | 3.54 | 3.6 | 0.36 | 3.58 | 3.6 | 0.36 | 5.74 | 19.6 | 0.42 | 138 | 77 | 21 | 6 | [13 empty] | 2022-11-11 | 2022-11-11 | United States, Canada | ES_1147564_Maxi US AC LW12-N14_11042022142015_4436761
2404370 | Autel New Energy Co., Ltd. | AUTEL | Maxi US AC LW7-N14 | Maxi US AC LW7-N14 | ,Maxi US AC LW7-N6, |  | Level 2 | 32 | 240 | 7.68 | 1 | 25 | 10 |  |  | No | [5 empty] | Wi-Fi or Gigabit Ethernet | 3.49 | 3.6 | 0.35 | 3.53 | 3.6 | 0.35 | 5.63 | 16.4 | 0.41 | 84 | 80 | 40 | 10 | [13 empty] | 2022-11-11 | 2022-11-11 | United States, Canada | ES_1147564_Maxi US AC LW7-N14_11042022142527_3631250
2404371 | Autel New Energy Co., Ltd. | AUTEL | Maxi US AC LW12 | Maxi US AC LW12 |  |  | Level 2 | 50 | 240 | 12 | 1 | 25 | 9 |  |  | No | [5 empty] | Wi-Fi or Gigabit Ethernet | 3.5 | 3.6 | 0.36 | 3.56 | 3.6 | 0.36 | 5.77 | 23.6 | 0.42 | 168 | 65 | 28 | 18 | [13 empty] | 2022-11-11 | 2022-11-11 | United States, Canada | ES_1147564_Maxi US AC LW12_11042022141612_6869317
2406576 | Autel New Energy Co., Ltd. | AUTEL | Maxi UF38C001 | Maxi UF38C001 | ,Maxi UF38L001, |  | Level 2 | 160 | 240 | 38.4 | 2 | 23 | 6 | 27.2 | 86 | No | [5 empty] | Wi-Fi or Gigabit Ethernet | 4.03 | 4.47 | 0.29 | 4.17 | 4.47 | 0.3 | 12.13 | 36.47 | 0.46 | 291.33 | 58.83 | 29.33 | 20.83 | [13 empty] | 2023-01-06 | 2023-01-06 | United States, Canada | ES_1147564_Maxi UF38C001_01042023144239_6922113
2407079 | Autel New Energy Co., Ltd. | AUTEL | Maxi UF19C001 | Maxi UF19C001 | ,Maxi UF19L001, |  | Level 2 | 80 | 240 | 19.2 | 1 | 25 | 6 |  |  | No | [5 empty] | Wi-Fi or Gigabit Ethernet | 6.13 | 6.33 | 0.28 | 6.26 | 6.33 | 0.28 | 14.93 | 38.33 | 0.41 | 283 | 50 | 23 | 15 | [13 empty] | 2023-01-19 | 2023-01-19 | United States, Canada | ES_1147564_Maxi UF19C001_01132023095423_2906305
2323217 | Blink Network LLC | Blink | Blink IQ 200 Smart | IQW2-80U-W1-N1-N-25 | ,,Retail Number: IQW2-80U-W1-N1-N-25 |  | Level 2 | 80 | 240 | 19.2 | 1 | 24 | 6 |  |  | No | [5 empty] | Wi-Fi or Gigabit Ethernet,Other LAN (Local Area Network) | 3.5 | 3.6 | 0.25 | 3.5 | 3.6 | 0.25 | 18.32 | 35.6 | 0.32 | 7.96 | 16.35 | 18.35 | 18.37 | [13 empty] | 2018-07-17 | 2018-07-17 | United States, Canada | ES_1141765_IQW2-80U-W1-N1-N-25_07172018170505_1010101
2323218 | Blink Network LLC | Blink | Blink IQ 200 Advanced | IQW2-80U-M1-R2-N-25 | ,,Retail Number: IQW2-80U-M1-R2-N-25 |  | Level 2 | 80 | 240 | 19.2 | 1 | 24 | 6 | 21.6 | 901 | No | [5 empty] | Wi-Fi or Gigabit Ethernet,Other LAN (Local Area Network),Cellular | 5.9 | 6.43 | 0.26 | 6 | 6.43 | 0.26 | 21.3 | 38.43 | 0.33 | 4.7 | 19.6 | 21.24 | 21.04 | [13 empty] | 2018-07-17 | 2018-07-17 | United States, Canada | ES_1141765_IQW2-80U-M1-R2-N-25_07172018170605_1010101
2391077 | Blink Network LLC | Blink | Blink IQ 200 LTE | IQW2-80U-M2-R2-N-25 | ,IQW2-80U-M2-R3-N-25, IQW2-80U-M3-R3-N-25, |  | Level 2 | 80 | 240 | 19.2 | 1 | 25 | 6 |  |  | No |  | OpenADR | Other,Cellular | SAE J1772 |  | Cellular | 6.35 | 7.53 | 0.25 | 6.48 | 7.53 | 0.25 | 15.64 | 39.53 | 0.3 | 312.7 | 59.63 | 25.83 | 15.49 | [13 empty] | 2022-01-14 | 2022-01-14 | United States, Canada | ES_1141765_IQW2-80U-M2-R2-N-25_01192022173033_1010101
2392637 | Blink Network LLC | Blink | Level 2 AC EVSE BC3-32A-N | HQW1-32C-N1-N1-N-25 |  | 196000000000 | Level 2 | 32 | 240 | 7.68 | 1 | 25 | 8 |  |  | No |  | OpenADR | Other,Cellular |  |  | Cellular | 1.61 | 2.6 | 0.16 | 1.91 | 2.6 | 0.17 | 3.83 | 15.4 | 0.23 | 75.91 | 64.48 | 20.28 | 4.83 | [13 empty] | 2022-01-31 | 2022-01-31 | United States, Canada | ES_1141765_HQW1-32C-N1-N1-N-25_01312022133030_1010101
2397474 | Blink Network LLC | Blink | Blink MQ200 | MQW2-50C-M2-R1-N-23 | Blink HQ200 Smart,MQW2-50C-M2-R2-N-23-D, HQW2-50C-W1-N1-N-23, HQW2-50C-W1-N2-N-23-D, | 196000000000 | Level 2 | 50 | 240 | 12 | 1 | 23 | 6 |  |  | No | [5 empty] | Wi-Fi or Gigabit Ethernet,Cellular | 3.07 | 3.6 | 0.18 | 3.16 | 3.6 | 0.18 | 4.25 | 23.6 | 0.23 | 166.12 | 66.14 | 20.77 | 5.29 | [13 empty] | 2022-06-06 | 2022-06-06 | United States, Canada | ES_1141765_MQW2-50C-M2-R1-N-23_06142022174915_1010101
2357143 | Broadband Telcom Power Inc. (BTCPower) | BTCPower | 30 amp dual port L2 EVSE | EVP-2002-30-P-#### | ,,#### denotes end customer specific designators; ,,Listed model pedestal; ,EVP-2002-30-W-####,Wall mount |  | Level 2 | 30 | 240 | 7.2 | 2 | 25 | 10 | 21.6 | 31.58 | No | [5 empty] | Wi-Fi or Gigabit Ethernet | 3.05 | 4.17 | 0.26 | 3.15 | 4.17 | 0.25 | 4.8 | 16.17 | 0.35 | 86.52 | 86.52 | 21.45 | 9.23 | [13 empty] | 2020-03-24 | 2020-03-24 | United States, Canada | ES_1143056_EVP-2002-30-P-####_03242020183005_1010101
2357144 | Broadband Telcom Power Inc. (BTCPower) | BTCPower | 40 amp dual port L2 EVSE | EVP-2002-40-P-#### | ,,#### denotes end customer specific designators; ,,Listed model pedestal; ,EVP-2002-40-W-####,Wall mount |  | Level 2 | 40 | 240 | 9.6 | 2 | 25 | 6 | 21.6 | 31.34 | No | [5 empty] | Wi-Fi or Gigabit Ethernet | 3.15 | 4.17 | 0.27 | 3.25 | 4.17 | 0.27 | 10.2 | 20.17 | 0.47 | 111.96 | 59.28 | 22.93 | 20.23 | [13 empty] | 2020-03-24 | 2020-03-24 | United States, Canada | ES_1143056_EVP-2002-40-P-####_03242020184205_1010101
2357145 | Broadband Telcom Power Inc. (BTCPower) | BTCPower | 70 amp single port L2 EVSE | EVP-2001-70-P-#### | ,,#### denotes end customer specific designators; ,,Listed model pedestal; ,EVP-2001-70-W-####,Wall mount |  | Level 2 | 70 | 240 | 16.8 | 2 | 25 | 6 | 21.6 | 31.36 | No | [5 empty] | Wi-Fi or Gigabit Ethernet | 4.8 | 5.73 | 0.25 | 4.8 | 5.73 | 0.26 | 17.9 | 33.73 | 0.49 | 205.03 | 75.76 | 26.36 | 18.74 | [13 empty] | 2020-03-24 | 2020-03-24 | United States, Canada | ES_1143056_EVP-2001-70-P-####_03242020184605_1010101
2357146 | Broadband Telcom Power Inc. (BTCPower) | BTCPower | 30 amp single port L2 EVSE | EVP-2001-30-P-#### | ,,#### denotes end customer specific designators; ,,Listed model pedestal; ,EVP-2001-30-W-####,Wall mount |  | Level 2 | 30 | 240 | 7.2 | 1 | 25 | 10 | 21.6 | 31.02 | No | [5 empty] | Wi-Fi or Gigabit Ethernet | 4.6 | 5.73 | 0.24 | 4.7 | 5.73 | 0.24 | 7.8 | 17.73 | 0.35 | 93.85 | 93.85 | 30.22 | 9.27 | [13 empty] | 2020-03-24 | 2020-03-24 | United States, Canada | ES_1143056_EVP-2001-30-P-####_03242020185205_1010101
2357147 | Broadband Telcom Power Inc. (BTCPower) | BTCPower | 30 amp single port L2 EVSE | EVP-2001-40-P-#### | ,,#### denotes end customer specific designators; ,,Listed model pedestal; ,EVP-2001-40-W-####,Wall mount |  | Level 2 | 40 | 240 | 9.6 | 1 | 25 | 6 | 21.6 | 31.11 | No | [5 empty] | Wi-Fi or Gigabit Ethernet | 4.7 | 5.73 | 0.24 | 4.8 | 5.73 | 0.25 | 17.9 | 21.73 | 0.49 | 79.98 | 66.13 | 36.52 | 18.86 | [13 empty] | 2020-03-24 | 2020-03-24 | United States, Canada | ES_1143056_EVP-2001-40-P-####_03242020185505_1010101
2386209 | Broadband Telcom Power Inc. (BTCPower) | BTCPower | Level 2 Commercial EVSE | EVP-2002-30-P-0002 | ,EVP-2002-30-W-0002, |  | Level 2 | 30 | 240 | 7.2 | 2 | 25 | 10 |  |  | No |  | Other | Other,Cellular | SAE J1772 |  | Cellular | 3.5 | 4.86 | 0.3 | 3.61 | 4.86 | 0.31 | 6 | 16.86 | 0.35 | 88.36 | 88.36 | 30.2 | 10.23 | [13 empty] | 2021-10-18 | 2021-10-18 | United States | ES_1143056_EVP-2002-30-P-0002_10202021103203_1010101
2386210 | Broadband Telcom Power Inc. (BTCPower) | BTCPower | Level 2 Commercial EVSE | EVP-2001-30-P-0002 | ,EVP-2001-30-W-0002, |  | Level 2 | 30 | 240 | 7.2 | 1 | 25 | 10 |  |  | No |  | Other | Other,Cellular | SAE J1772 |  | Cellular | 5.73 | 7.12 | 0.29 | 6.09 | 7.12 | 0.3 | 10.81 | 18.85 | 0.36 | 91.43 | 91.43 | 31.39 | 12.3 | [13 empty] | 2021-10-18 | 2021-10-18 | United States | ES_1143056_EVP-2001-30-P-0002_10202021110803_1010101
2404175 | CCM International | PowerPump | PowerPump | AC5500 |  | 632000000000 | Level 2 | 40 | 240 | 9.6 | 1 | 23 | 8 |  |  | No |  | OpenADR | Wi-Fi | SAE J1772 |  | Wi-Fi or Gigabit Ethernet,Cellular | 2.88 | 3.6 | 0.16 | 3 | 3.6 | 0.16 | 3.16 | 19.6 | 0.17 | 133.07 | 83.87 | 24.3 | 4.21 | [13 empty] | 2022-11-04 | 2022-11-04 | United States, Canada | ES_1147658_AC5500_110420221415_1010101
2304179 | ChargePoint, Inc. | ChargePoint | CT4000 with Single Port | CT4000 with Single Port | ,,CPC1-CT4011; ,,CPC1-CT4013; ,,CPC1-CT4021; ,,CPC1-CT4023; ,,CPC3-CT4011; ,,CPC3-CT4013; ,,CPC3-CT4021; ,,CPC3-CT4023; ,,CPC5-CT4011; ,,CPC5-CT4013; ,,CT4003; ,,CT4003-BD; ,,CT4003-BD-F; ,,CT4003-BD-LEV; ,,CT4010 HD2 GW-LTE; ,,CT4010-HD-GW-LTE; ,,CT4010-HD2-GW-LTE-LEV; ,,CT4010-HD2-GW1-LTE-MV; ,,CT4011; ,,CT4011-GW1; ,,CT4011-HD; ,,CT4011-HD-G; ,,CT4011-HD-GW1; ,,CT4011-HD-GW1-LEV; ,,CT4011-HD-GW1-LTE; ,,CT4011-HD-GW1-LTE; ,,CT4013-GW1; ,,CT4013-HD; ,,CT4013-HD-GW1; ,,CT4013-HT-GW1-LTE; ,,CT4015; ,,CT4015-GW; ,,CT4015-GW1; ,,CT4015-HD; ,,CT4015-HD-GW; ,,CT4015-HD-GW-LTE; ,,CT4015-HD-GW1; ,,CT4015-HD-GW1-LET; ,,Order Numbers - CT4010-HD-GW |  | Level 2 | 32 | 240 | 7.68 | 1 | 23 | 10 | 15.44 | 1386 | No | No |  |  |  |  | Cellular | 5.43 | 6.98 | 0.44 | 5.67 | 6.98 | 0.45 | 7.18 | 19.78 | 0.49 | 132.27 | 119.39 | 40.18 | 15.93 | [13 empty] | 2021-04-02 | 2021-04-02 | United States, Canada | ES_1132586_Cx401y-z Series_09272017210116_6076393
2304183 | ChargePoint, Inc. | ChargePoint | CT4000 with Dual Port | CT4000 with Dual Port | ,,CPC5-CT4021; ,,CPC5-CT4023; ,,CT4020; ,,CT4020-GW1; ,,CT4020-HD; ,,CT4020-HD-F; ,,CT4020-HD-GW; ,,CT4020-HD-GW; ,,CT4020-HD-GW-LTE; ,,CT4020-HD2-GW-LTE; ,,CT4020-HD2-GW-LTE-LEV; ,,CT4020-HD2-GW1-LTE-MV; ,,CT4021; ,,CT4021-GW1; ,,CT4021-HD; ,,CT4021-HD-GW1; ,,CT4021-HD-GW1-LEV; ,,CT4021-HD-GW1-LTE; ,,CT4023; ,,CT4023-GW1; ,,CT4023-HD; ,,CT4023-HD-GW1; ,,CT4023-HD-GW1-LET; ,,CT4025; ,,CT4025-GW; ,,CT4025-GW1; ,,CT4025-HD; ,,CT4025-HD-GW-LTE; ,,CT4025-HD-GW1; ,,CT4025-HD-GW1-LET; ,,CT4025-HD2-GW-LTE; ,,CT4027; ,,CT4027-GW; ,,CT4027-GW1; ,,CT4027-HD; ,,CT4027-HD-GW; ,,CT4027-HD-GW-LTE; ,,CT4027-HD-GW1; ,,CT4027-HD-GW1-LTE |  | Level 2 | 32 | 240 | 7.68 | 2 | 23 | 10 | 15.44 | 1386 | No | [5 empty] | Cellular | 2.9 | 6.98 | 0.44 | 2.8 | 6.98 | 0.44 | 4.96 | 19.78 | 0.52 | 132.95 | 120.08 | 41.43 | 18.11 | 8.98 | -78.7 | 9 | -68.2 | 8.84 | -16.7 | 8.87 | -1.24 | [5 empty] | 2022-11-14 | 2022-11-14 | United States, Canada | ES_1132586_Cx402y-z Series_09272017211719_7039110
2341067 | ChargePoint, Inc. | ChargePoint | CPH50 | CPH50 | Fleet,CPF50,; Fleet,CPF50-L18,; Fleet,CPF50-L18- PEDMNT-Dual,; Fleet,CPF50-L18-CMK6-PEDMNT-Dual,; Fleet,CPF50-L18-PEDMNT,; Fleet,CPF50-L18-PEDMNT-CMK6,; Fleet,CPF50-L18-WALLMNT-CMK6,; Fleet,CPF50-L23,; Fleet,CPF50-L23-CMK6-PEDMNT-Dual,; Fleet,CPF50-L23-PEDMNT,; Fleet,CPF50-L23-PEDMNT-CMK6,; Fleet,CPF50-L23-PEDMNT-Dual,; Fleet,CPF50-L23-WALLMNT-CMK6,; Home Flex,CPH50-NEMA14-50-L23,; Home Flex,CPH50-NEMA6-50-L23, |  | Level 2 | 50 | 240 | 12 | 1 | 23 | 9 |  |  | No | [5 empty] | Wi-Fi or Gigabit Ethernet | 0.8 | 3.6 | 0.22 | 1.36 | 3.6 | 0.29 | 3.53 | 23.6 | 0.4 | 158.11 | 57.16 | 16.42 | 4.23 | [13 empty] | 2019-06-25 | 2019-06-25 | United States, Canada | ES_1132586_CPH50-xxx_07112019180355_8235348
2406455 | Chongqing Qing Cai Network Technology Co., Ltd. | MAXPEEDINGRODS | EV-7M40A | EV-7M40A |  |  | Level 2 | 40 | 240 | 9.6 | 1 | 16 | 8 |  |  | No | [5 empty] | Wi-Fi or Gigabit Ethernet | 3.4 | 3.6 | 0.16 | 3.47 | 3.6 | 0.16 | 3.64 | 19.6 | 0.18 | 60 | 33 | 11 | 4 | [13 empty] | 2023-01-04 | 2023-01-04 | United States, Canada | ES_1148543_EV-7M40A_12302022164153_8076593
2403448 | CTEK Sweden AB | CTEK | 3004 | 3004 |  |  | Level 2 | 48 | 240 | 11.52 | 1 | 23 | 10 |  |  | No | [5 empty] | Wi-Fi or Gigabit Ethernet | 3.07 | 3.6 | 0.28 | 3.41 | 3.6 | 0.31 | 8.84 | 22.79 | 0.76 | 133.6 | 57 | 20.52 | 9.6 | [13 empty] | 2022-10-19 | 2022-10-19 | United States, Canada | ES_1147492_3004_101020222213313_7413391
2405314 | CyberSwitchingPatents LLC dba CYBER SWITCHING | none | CSE1-WIFI-BL | CSE1-WIFI-BL | ,CSE1-4G-BL, | 197000000000 | Level 2 | 48 | 240 | 11.52 | 1 | 22 | 7 |  |  | No | Yes | Other,Open Charge Point Protocol (OCPP),OpenADR |  | SAE J1772 |  | Wi-Fi or Gigabit Ethernet,Cellular | 3.17 | 3.6 | 0.26 | 3.45 | 3.6 | 0.29 | 3.49 | 22.8 | 0.31 | 3.61 | 3.67 | 3.66 | 3.65 | [13 empty] | 2022-12-06 | 2022-12-06 | United States, Canada | ES_1148511_CSE1-WIFI-BL;CSE1-4G-BL_11212022135717_7648126
2393666 | Delta Electronics Inc. | Delta Electronics | EIAW-U19KSSU7A04 | EIAW-U19KSSU7A04 | ,EIAW-U11KSSU7A04, |  | Level 2 | 80 | 240 | 19.2 | 1 | 25 | 8 |  |  | No | No |  |  |  |  | Wi-Fi or Gigabit Ethernet | 3.25 | 3.6 | 0.26 | 3.24 | 3.6 | 0.26 | 6.46 | 35.6 | 0.42 | 284.38 | 43.63 | 15.27 | 6.86 | [13 empty] | 2022-02-16 | 2022-02-16 | United States, Canada | ES_1019376_EIAW-U19KSSU7A04_030220221807588_8040011
2405303 | EATON CORPORATION | Green Motion | GMEV80CME1B-WCGMEV80CMC1B-WC | GMEV80CME1B-WCGMEV80CMC1B-WC |  |  | Level 2 | 80 | 240 | 19.2 | 1 | 18 | 6 | 7.93 |  | No | [5 empty] | Wi-Fi or Gigabit Ethernet,Cellular | 3.25 | 4.43 | 0.07 | 3.33 | 4.43 | 0.07 | 5.52 | 36.43 | 0.11 | 254.94 | 43.58 | 15.68 | 6.19 | [13 empty] | 2022-12-06 | 2022-12-06 | United States, Canada | ES_1147229_GMEV80CME1B-WCGMEV80CMC1B-WC_11242022110557_9516717
2405304 | EATON CORPORATION | Green Motion | GMEV40CME1B-WCGMEV40CMC1B-WC | GMEV40CME1B-WCGMEV40CMC1B-WC |  |  | Level 2 | 40 | 240 | 9.6 | 1 | 18 | 8 | 7.93 |  | No | [5 empty] | Wi-Fi or Gigabit Ethernet,Cellular | 3.38 | 4.43 | 0.07 | 3.42 | 4.43 | 0.07 | 3.66 | 20.43 | 0.08 | 91.28 | 48.16 | 16.84 | 1.77 | [13 empty] | 2022-12-06 | 2022-12-06 | United States, Canada | ES_1147229_GMEV40CME1B-WCGMEV40CMC1B-WC_11242022105740_9260217
2406893 | EATON CORPORATION | EATON | Green Motion EV Chargers, Wall Charger | GMEV32BR-WC | ,GMEV32BR-WCPL, | 786689667658;786689667665 | Level 2 | 32 | 240 | 7.68 | 1 | 25 | 10 |  |  | No | No | Other | Wi-Fi | Other | Other | Wi-Fi or Gigabit Ethernet | 2.99 | 3.6 | 0.43 | 2.66 | 3.6 | 0.44 | 3.01 | 16.4 | 0.43 | -99.99 | -87.87 | -17.84 | 4.7 | [13 empty] | 2023-01-12 | 2023-01-12 | United States, Canada | ES_1147229_GMEV32BR-WC_01132023183505_1010101
2372692 | Electrify America, LLC. | ELECTRIFY AMERICA LLC | EA2R040JPA10-00 | EA2R040JPA10-00 |  |  | Level 2 | 40 | 240 | 9.6 | 1 | 25 | 10 |  |  | No | [5 empty] | Wi-Fi or Gigabit Ethernet | 3.5 | 3.6 | 0.27 | 3.41 | 3.6 | 0.26 | 6.19 | 19.6 | 0.4 | 91.49 | 53.92 | 17.96 | 7.17 | [13 empty] | 2021-01-27 | 2021-01-27 | United States, Canada | ES_144775_EA2R040JPA10-00_012720211401623_1644208
2381297 | Electrify Canada, L.P. | ELECTRIFY CANADA LP | EC2R040JPA10-00 | EC2R040JPA10-00 |  |  | Level 2 | 40 | 240 | 9.6 | 1 | 25 | 10 |  |  | No | [5 empty] | Wi-Fi or Gigabit Ethernet | 3.5 | 3.6 | 0.27 | 3.41 | 3.6 | 0.26 | 6.19 | 19.6 | 0.4 | 91.49 | 53.92 | 17.96 | 4.5 | [13 empty] | 2021-06-29 | 2021-06-29 | Canada | ES_1146212_EC2R040JPA10-00_06292021113408_8981599
2397026 | Emporia Corp. | Emporia | EMEVSE1 | EMEVSE1 |  |  | Level 2 | 48 | 240 | 11.52 | 1 | 25 | 6 |  |  | No | No |  |  |  |  | Wi-Fi or Gigabit Ethernet | 2.81 | 3.6 | 0.37 | 2.94 | 3.6 | 0.37 | 5.03 | 22.8 | 0.45 | 136.72 | 56.29 | 18.07 | 5.93 | [13 empty] | 2022-05-31 | 2022-05-31 | United States, Canada | ES_1147498_EMEVSE1_051920222322829_6257817
2324751 | Enel X Way USA, LLC | Electric Motor Werks Inc | JuiceBox Pro 40 | JuiceBox Pro 40 | ,JuiceBox 40,; ,JuiceBox 40-Lan,; ,JuiceBox Pro 32 HW,; ,JuiceBox Pro 32,; ,JuiceBox Pro 40 HW, |  | Level 2 | 40 | 240 | 9.6 | 1 | 24 | 8 |  |  | No | [5 empty] | Wi-Fi or Gigabit Ethernet | 2.97 | 3.6 | 0.36 | 3.03 | 3.6 | 0.37 | 4.39 | 19.6 | 0.43 | 97.54 | 55.92 | 17.05 | 5.23 | [13 empty] | 2018-08-24 | 2018-08-24 | United States, Canada | ES_1142078_JuiceBox Pro 40_08242018135818_9098809
2354211 | Enel X Way USA, LLC | Enel X North America, Inc | 2JBO401RNA-PJWX-200 | 2JBO401RNA-PJWX-200 | ,2JBO321RNA-HJWX-200,; ,2JBO321RNA-HJWX-222,; ,2JBO321RNA-HJWX-300,; ,2JBO321RNA-HJWX-322,; ,2JBO321RNA-PJWX-222,; ,2JBO321RNA-PJWX-223,; ,2JBO321RNA-PJWX-322,; ,2JBO321RNA-PJWX-323,; ,2JBO321RNA-QJWX-200,; ,2JBO321RNA-QJWX-222,; ,2JBO321RNA-QJWX-300,; ,2JBO321RNA-QJWX-322,; ,2JBO401CNA-HJWR-200,; ,2JBO401CNA-HJWR-300,; ,2JBO401CNA-PJWR-200,; ,2JBO401CNA-PJWR-300,; ,2JBO401RNA-HJWX-222,; ,2JBO401RNA-HJWX-322,; ,2JBO401RNA-PJWX-222,; ,2JBO401RNA-PJWX-225,; ,2JBO401RNA-PJWX-300,; ,2JBO401RNA-PJWX-322,; ,2JBO401RNA-PJWX-325,; ,2JBO401RNA-QJWX-200,; ,2JBO401RNA-QJWX-222,; ,2JBO401RNA-QJWX-300,; ,2JBO401RNA-QJWX-322,; ,2JBX321AJ,; ,2JBX401AJ, |  | Level 2 | 40 | 240 | 9.6 | 1 | 25 | 8 |  |  | No | Yes | Open Charge Point Protocol (OCPP) | Wi-Fi | SAE J1772 | Model is portable,Smart Home Energy Management System (SHEMS) compatibility,Other,Battery storage integration capability,PV integration capability | Wi-Fi or Gigabit Ethernet | 1.57 | 3.6 | 0.15 | 1.19 | 3.6 | 0.12 | 1.71 | 19.6 | 0.17 | 109.79 | 63.48 | 16.85 | 2.98 | [13 empty] | 2021-08-25 | 2021-08-25 | United States, Canada | ES_1142078_2JBO401RNA-PJWX-200_01272020145355_6835709
2361099 | Enel X Way USA, LLC | Enel X North America Inc | 2JBO481RNA-HBWX-200 | 2JBO481RNA-HBWX-200 | ,2JBO481CNA-HBWR-200,; ,2JBO481CNA-HBWR-300,; ,2JBO481RNA-HBWX-300,; ,2JBX481AJ, |  | Level 2 | 48 | 240 | 11.52 | 1 | 25 | 6 |  |  | No | Yes | Open Charge Point Protocol (OCPP) | Wi-Fi | SAE J1772 | Model is portable,Smart Home Energy Management System (SHEMS) compatibility,Other,Battery storage integration capability,PV integration capability | Wi-Fi or Gigabit Ethernet | 1.66 | 3.6 | 0.16 | 1.32 | 3.6 | 0.13 | 1.9 | 22.8 | 0.19 | 78.26 | 31.07 | 9.25 | 2.4 | [13 empty] | 2021-08-26 | 2021-08-26 | United States, Canada | ES_1142078_2JBz481RNA-HBWX-200_06012020212124_6484192
2382572 | Enel X Way USA, LLC | Enel X North America | 2JBX481AJ-001 | 2JBX481AJ-001 | ,2JBX321AJ-001 2JBX401AJ-001, |  | Level 2 | 48 | 240 | 11.52 | 1 | 24 | 8 |  |  | No | Yes |  |  |  |  | Cellular | 3.53 | 4.6 | 0.27 | 2.88 | 4.6 | 0.24 | 3.67 | 23.8 | 0.23 | 128.78 | 49.38 | 12.21 | 0.88 | [13 empty] | 2021-07-23 | 2021-07-23 | United States, Canada | ES_1142078_2JBX481AJ-001_072320211122330_9326570
2401078 | Epic Charging | EpicCharging | EC/48AC/01C/SR/RF/4G | EC/48AC/01C/SR/RF/4G | ,EC/48AC/01C/BK/RF/4G,; ,EC/48AC/01C/BU/RF/4G,; ,EC/48AC/01C/RD/RF/4G,; ,EC1/48AC/01C/XX/RF/4G, |  | Level 2 | 48 | 240 | 11.52 | 1 | 18 | 7 | 7.93 |  | No | [5 empty] | Wi-Fi or Gigabit Ethernet,Cellular | 3.78 | 4.43 | 0.28 | 3.84 | 4.43 | 0.29 | 5.23 | 23.63 | 0.33 | 78.9 | 33.7 | 10.5 | 4 | [13 empty] | 2022-04-19 | 2022-04-19 | United States, Canada | ES_1147923_EC/48AC/01C/SR/RF/4G_08232022091948_5975763
2396996 | EVBOLT INC | EVBOLT | ELECTRIC VEHICLE SUPPLY EQUIPMENT | EVB-AC-PAX11LNWF4G | ,EVB-AC-PAX11LNWF, |  | Level 2 | 48 | 240 | 11.52 | 1 | 18 | 7 |  |  | No | [5 empty] | Wi-Fi or Gigabit Ethernet,Cellular | 4.27 | 4.81 | 0.33 | 4.27 | 4.81 | 0.33 | 6.53 | 24.89 | 0.36 | 10 | 4 | 2 | 1 | [13 empty] | 2022-05-23 | 2022-05-23 | United States | ES_1147256_EVB-AC-PAX11LNWF4G_05272022182155_1010101
2370903 | EVBox North America Inc | EVBOX | EVBox-ELVI | E2300-B45063 | EVBox-ELVI,E2300B45063, |  | Level 2 | 30 | 240 | 7.2 | 1 | 15 | 10 |  |  | No | [5 empty] | Wi-Fi or Gigabit Ethernet | 3.42 | 3.6 | 0.3 | 3.45 | 3.6 | 0.3 | 3.75 | 15.6 | 0.33 | 88.19 | 88.19 | 26.56 | 6.68 | [13 empty] | 2020-12-02 | 2020-12-02 | United States, Canada | ES_1140333_E2300-B45063_12022020140305_1010101
2378156 | EVBox North America Inc | EVBOX | Iqon | IQ2303-C15463 | ,IQ2303 C15463, |  | Level 2 | 30 | 240 | 7.2 | 2 | 16 | 10 |  |  | Yes | [5 empty] | Wi-Fi or Gigabit Ethernet | 5.48 | 7.2 | 0.52 | 5.565 | 7.2 | 0.78 | 6.015 | 19.2 | 0.53 | 95.4 | 51.04 | 53.765 | 25.84 | [13 empty] | 2021-03-25 | 2021-03-25 | United States, Canada | IQ2303-C15463
2378203 | EVBox North America Inc | EVBOX | ELVI | E2300-B55563 | ELVI,E2300-B65063,E2300-B75563,E2300B65063,E2300B75563,E2300B55563, | 421117551 | Level 2 | 30 | 240 | 7.2 | 1 | 20 | 10 |  |  | No |  | Open Charge Point Protocol (OCPP) | Wi-Fi | SAE J1772 |  | Wi-Fi or Gigabit Ethernet | 3.22 | 3.6 | 0.29 | 3.54 | 3.6 | 0.29 | 5.23 | 15.6 | 0.2 | 90.81 | 90.81 | 31.66 | 7.02 | [13 empty] | 2021-05-03 | 2021-05-03 | United States, Canada | ES_1140333_E2300-B55563_05212021100603_1010101
2370945 | EverCharge Inc | EverCharge Inc. | EV002 | E800-1001 | ,E800-1000, |  | Level 2 | 80 | 240 | 19.2 | 1 | 24 | 6 |  |  | No | [5 empty] | Cellular | 3.31 | 4.6 | 0.39 | 3.73 | 4.6 | 0.4 | 7.55 | 36.6 | 0.47 | 210.27 | 35.47 | 14.22 | 7.82 | [13 empty] | 2020-10-24 | 2020-10-24 | United States, Canada | ES_1145792_E800-1001_12162020114374_3925773
2403833 | EV Range, Inc. | EV Range | AC1-1-40-21 | AC1-1-40-21 | ,AC1-1-40-11, |  | Level 2 | 40 | 240 | 9.6 | 1 | 25 | 10 |  |  | No | [5 empty] | Wi-Fi or Gigabit Ethernet | 3.43 | 3.6 | 0.26 | 3.55 | 3.6 | 0.27 | 6.1 | 19.6 | 0.34 | 133.45 | 76.65 | 22.54 | 6.72 | [13 empty] | 2022-10-31 | 2022-10-31 | United States, Canada | ES_1148243_AC1-1-40-21_102120221908909_6580113
2403967 | EV Range, Inc. | EV Range | AC1-1-32-21 | AC1-1-32-21 | ,AC1-1-32-11, |  | Level 2 | 32 | 240 | 7.68 | 1 | 25 | 10 |  |  | No | [5 empty] | Wi-Fi or Gigabit Ethernet | 3.48 | 3.6 | 0.25 | 3.53 | 3.6 | 0.25 | 6.03 | 16.4 | 0.3 | 82.49 | 73.92 | 22.25 | 6.95 | [13 empty] | 2022-10-31 | 2022-10-31 | United States, Canada | ES_1148243_AC1-1-32-21_102120221852642_7373688
2372398 | JuiceBar division of Oasis Charger Corp | Oasis Juice Bar | Juice Bar Gen 3 | JB3.0-402 | ,,Retail Number: JB3.0-402-ES, JB3.0-402c-ES |  | Level 2 | 40 | 240 | 9.6 | 2 | 18 | 10 |  |  | No | [5 empty] | Cellular | 3.45 | 3.6 | 0.32 | 3.45 | 3.6 | 0.32 | 6.3 | 19.6 | 0.32 | 146.79 | 88.96 | 34 | 10.98 | [13 empty] | 2021-01-06 | 2021-01-06 | United States, Canada | ES_JB3.0-402_01062021142305_1010101
2382920 | JuiceBar division of Oasis Charger Corp | Oasis JuiceBar | JuiceBar Gen 3- 48Amp | JB3.0-482 |  |  | Level 2 | 48 | 240 | 11.52 | 2 | 18 | 10 |  |  | No |  | Open Charge Point Protocol (OCPP) | Other,Cellular |  |  | Cellular | 2.69 | 3.6 | 0.26 | 2.9 | 3.6 | 0.27 | 4.25 | 22.8 | 0.32 | 164.66 | 62.68 | 19.66 | 6.91 | [13 empty] | 2021-08-04 | 2021-08-04 | United States, Canada | ES_1145966_JB3.0-482_08052021120103_1010101
2390144 | JuiceBar division of Oasis Charger Corp | Juice Bar | JB 3.0-321 | JB 3.0-321 |  |  | Level 2 | 32 | 240 | 7.68 | 1 | 20 | 12 |  |  | No | Yes | Open Charge Point Protocol (OCPP) | Other,LTE | SAE J1772 | None | Cellular | 3.03 | 4.6 | 0.26 | 3.16 | 4.6 | 0.27 | 3.39 | 17.4 | 0.27 | 6.65 | 8.06 | 8.95 | 9.16 | [13 empty] | 2022-01-05 | 2022-01-05 | United States, Canada | ES_1145966_JB 3.0-321_11292021124310_7679101
2390155 | JuiceBar division of Oasis Charger Corp | Juice Bar | JB 3.0-401 | JB 3.0-401 |  |  | Level 2 | 40 | 240 | 9.6 | 1 | 20 | 12 |  |  | No | Yes | Open Charge Point Protocol (OCPP) | Other,LTE | SAE J1772 | None | Cellular | 3.03 | 4.6 | 0.26 | 3.16 | 4.6 | 0.27 | 3.39 | 20.6 | 0.27 | 5.69 | 8.06 | 8.95 | 9.16 | [13 empty] | 2022-01-05 | 2022-01-05 | United States, Canada | ES_1145966_JB 3.0-401_11302021131528_1434442
2390159 | JuiceBar division of Oasis Charger Corp | Juice Bar | JB 3.0-481 | JB 3.0-481 |  |  | Level 2 | 48 | 240 | 11.52 | 1 | 20 | 12 |  |  | No | Yes | Open Charge Point Protocol (OCPP) | Other,LTE | SAE J1772 | None | Cellular | 3.03 | 4.6 | 0.26 | 3.16 | 4.6 | 0.27 | 3.39 | 23.8 | 0.27 | 3.42 | 8.06 | 8.95 | 9.16 | [13 empty] | 2022-01-05 | 2022-01-05 | United States, Canada | ES_1145966_JB 3.0-481_11302021134203_1988489
2390160 | JuiceBar division of Oasis Charger Corp | Juice Bar | JB 3.0-322 | JB 3.0-322 |  |  | Level 2 | 32 | 240 | 7.68 | 2 | 20 | 12 |  |  | No | Yes | Open Charge Point Protocol (OCPP) | Other,LTE | SAE J1772 | None | Cellular | 1.51 | 3.6 | 0.26 | 1.58 | 3.6 | 0.27 | 1.69 | 16.4 | 0.27 | 5.33 | 6.21 | 7.3 | 7.58 | [13 empty] | 2022-01-05 | 2022-01-05 | United States, Canada | ES_1145966_JB 3.0-322_12092021121847_4952661
2390161 | JuiceBar division of Oasis Charger Corp | Juice Bar | JB 3.0-402 | JB 3.0-402 |  |  | Level 2 | 40 | 240 | 9.6 | 2 | 20 | 12 |  |  | No | Yes | Open Charge Point Protocol (OCPP) | Other,LTE | SAE J1772 | None | Cellular | 1.51 | 3.6 | 0.26 | 1.58 | 3.6 | 0.27 | 1.69 | 19.6 | 0.27 | 4.12 | 6.21 | 7.3 | 7.58 | [13 empty] | 2022-01-05 | 2022-01-05 | United States, Canada | ES_1145966_JB 3.0-402_12142021141111_7473718
2406411 | JuiceBar division of Oasis Charger Corp | Juice Bar | JB 3.0-482 | JB 3.0-482 |  |  | Level 2 | 48 | 240 | 11.52 | 2 | 20 | 12 |  |  | No | Yes | Open Charge Point Protocol (OCPP) | Other,LTE | SAE J1772 | None | Cellular | 1.51 | 3.6 | 0.26 | 1.58 | 3.6 | 0.27 | 1.69 | 22.8 | 0.27 | 2.56 | 6.21 | 7.3 | 7.58 | [13 empty] | 2022-12-30 | 2022-12-30 | United States, Canada | ES_1145966_JB 3.0-482_12122022102605_6387140
2401081 | Leviton Mfg Co., Inc. | Leviton | EV48S | EV48S |  |  | Level 2 | 48 | 240 | 11.52 | 1 | 18 | 8 |  |  | No | [5 empty] | Wi-Fi or Gigabit Ethernet | 3.51 | 4.43 | 0.21 | 4.12 | 4.43 | 0.23 | 4.43 | 23.63 | 0.26 | 93 | 33 | 24 | 19 | [13 empty] | 2022-09-02 | 2022-09-02 | United States, Canada | ES_1042248_EV48S_09012022114823_513574
2403443 | Leviton Mfg Co., Inc. | Leviton | EV32W | EV32W |  |  | Level 2 | 32 | 240 | 7.68 | 1 | 18 | 10 |  |  | No | [5 empty] | Wi-Fi or Gigabit Ethernet | 3.27 | 3.6 | 0.22 | 3.36 | 3.6 | 0.22 | 4.16 | 16.4 | 0.27 | 68 | 66 | 35 | 10 | [13 empty] | 2022-10-24 | 2022-10-24 | United States, Canada | ES_1042248_EV32W_10212022112550_8373834
2403444 | Leviton Mfg Co., Inc. | Leviton | EV48W | EV48W |  |  | Level 2 | 48 | 240 | 11.52 | 1 | 18 | 8 |  |  | No | [5 empty] | Wi-Fi or Gigabit Ethernet | 3.17 | 3.6 | 0.22 | 3.48 | 3.6 | 0.23 | 4.15 | 22.8 | 0.26 | 106 | 36 | 22 | 6 | [13 empty] | 2022-10-24 | 2022-10-24 | United States, Canada | ES_1042248_EV48W_10212022110658_6723749
2403445 | Leviton Mfg Co., Inc. | Leviton | EV320 | EV320 |  |  | Level 2 | 32 | 240 | 7.68 | 1 | 18 | 10 |  |  | No | [5 empty] | Wi-Fi or Gigabit Ethernet | 2.8 | 3.6 | 0.29 | 2.85 | 3.6 | 0.28 | 3.54 | 16.4 | 0.31 | 68 | 66 | 35 | 10 | [13 empty] | 2022-10-24 | 2022-10-24 | United States, Canada | ES_1042248_EV320_10212022113346_6728326
2403446 | Leviton Mfg Co., Inc. | Leviton | EV480 | EV480 |  |  | Level 2 | 48 | 240 | 11.52 | 1 | 18 | 8 |  |  | No | [5 empty] | Wi-Fi or Gigabit Ethernet | 2.78 | 3.6 | 0.28 | 2.85 | 3.6 | 0.28 | 3.49 | 22.8 | 0.32 | 106 | 36 | 22 | 6 | [13 empty] | 2022-10-24 | 2022-10-24 | United States, Canada | ES_1042248_EV480_10212022113802_4637109
2398305 | Light Efficient Design | breezEV | EVC-L2-48A-L1-1-4G-D | EVC-L2-48A-L1-1-4G-D | ,EVC-L2-48A-L1-2-4G-D,; ,EVC-L2-48A-L1-3-4G-D,; ,EVC-L2-48A-L1-4-4G-D,; ,EVC-L2-48A-L1-X-4G-D, |  | Level 2 | 48 | 240 | 11.52 | 1 | 18 | 7 | 7.93 |  | No | [5 empty] | Wi-Fi or Gigabit Ethernet,Cellular | 3.78 | 4.43 | 0.28 | 3.84 | 4.43 | 0.29 | 5.23 | 23.63 | 0.33 | 78.9 | 33.7 | 10.5 | 4 | [13 empty] | 2022-04-19 | 2022-04-19 | United States, Canada | ES_1116899_EVC-L2-48A-L1-1-4G-D_06302022180442_1006280
2349092 | Lite-On Technology Corporation | Lite-On Technology Corp | IC3-32A-H | IC3-32A-H | ,IC3-30A-H,; ,IC3-30A-N,; ,IC3-32A-N,; ,SC3-30A-H,; ,SC3-30A-N,; ,SC3-32A-H,; ,SC3-32A-N, |  | Level 2 | 32 | 240 | 7.68 | 1 | 25 | 10 |  |  | No | [5 empty] | Wi-Fi or Gigabit Ethernet | 3.48 | 3.6 | 0.25 | 3.53 | 3.6 | 0.25 | 6.03 | 16.4 | 0.3 | 82.49 | 73.92 | 22.25 | 6.96 | [13 empty] | 2020-11-18 | 2020-11-18 | United States, Canada | ES_1019645_IC3-32A-H_10292019181744_3064965
2381611 | Lite-On Technology Corporation | Lite-On Technology Corp | EX-1193-1 | EX-1193-1 | ,EX-1193-3,; ,EX-1193-5, |  | Level 2 | 80 | 240 | 19.2 | 1 | 24 | 6 |  |  | No | [5 empty] | Wi-Fi or Gigabit Ethernet | 3.53 | 3.6 | 0.26 | 3.52 | 3.6 | 0.27 | 7.98 | 35.6 | 0.36 | 200.02 | 33.07 | 13.1 | 7.12 | [13 empty] | 2021-06-14 | 2021-06-14 | United States, Canada | ES_1019645_EX-1193-1A13_061520210939596_5615964
2392624 | Lite-On Technology Corporation | Lite-On Technology Corp | W1-UC166-0TH1ER | W1-UC166-0TH1ER |  |  | Level 2 | 48 | 240 | 11.52 | 1 | 16 | 8 | 12 | 33.6 | No | No |  |  |  |  | Wi-Fi or Gigabit Ethernet | 4.5 | 4.8 | 0.25 | 4.6 | 4.8 | 0.25 | 11 | 24 | 0.4 | 126.1 | 54.9 | 22 | 11.87 | [13 empty] | 2021-12-14 | 2021-12-14 | United States, Canada | ES_1019645_W1-UC166-0TH1ER_020220221111943_7434553
2395391 | Lite-On Technology Corporation | LITE-ON Technology Corporation | W1-UC16A-00H1ER | W1-UC16A-00H1ER | ,W1-UC166-00H1ER,; ,W1-UC168-00H1ER,; ,W1-UC168-00J1E0, |  | Level 2 | 48 | 240 | 11.52 | 1 | 29 | 8 |  |  | No | No |  |  |  |  | Wi-Fi or Gigabit Ethernet | 3.29 | 3.6 | 0.19 | 3.56 | 3.6 | 0.21 | 7.66 | 22.8 | 0.34 | 149.81 | 61.99 | 21.07 | 8.6 | [13 empty] | 2022-05-03 | 2022-05-03 | United States, Canada | ES_1019645_W1-UC16A-00H1ER_042520222223446_1399374
2395398 | Lite-On Technology Corporation | LITE-ON Technology Corporation | IC3-40A-H | IC3-40A-H | ,IC3-40A-N,; ,SC3-40A-H,; ,SC3-40A-N, |  | Level 2 | 40 | 240 | 9.6 | 1 | 25 | 10 |  |  | No | No |  |  |  |  | Wi-Fi or Gigabit Ethernet | 3.43 | 3.6 | 0.26 | 3.55 | 3.6 | 0.27 | 6.1 | 19.6 | 0.34 | 133.45 | 76.65 | 22.54 | 6.72 | [13 empty] | 2022-05-03 | 2022-05-03 | United States, Canada | ES_1019645_IC3-40A-H _042720221919447_9868584
2359323 | Loop Inc. | Loop Inc | EVS-32A-L2-001 | EVS-32A-L2-001 | ,EVS-32A-L2-002, |  | Level 2 | 32 | 240 | 7.68 | 1 | 25 | 10 |  |  | No | [5 empty] | Wi-Fi or Gigabit Ethernet | 3.48 | 3.6 | 0.25 | 3.53 | 3.6 | 0.25 | 6.03 | 16.4 | 0.3 | 82.49 | 73.92 | 22.25 | 6.96 | [13 empty] | 2021-08-25 | 2021-08-25 | United States | ES_1144467_EVS-32A-L2-001_05042020161546_8946783
2383711 | Loop Inc. | Loop Inc | EVS-80A-L2-001 | EVS-80A-L2-001 |  |  | Level 2 | 80 | 240 | 19.2 | 1 | 24 | 6 |  |  | No | No |  |  |  |  | Wi-Fi or Gigabit Ethernet | 3.53 | 3.6 | 0.26 | 3.52 | 3.6 | 0.27 | 7.98 | 35.6 | 0.36 | 200.02 | 33.07 | 13.1 | 7.12 | [13 empty] | 2021-08-25 | 2021-08-25 | United States | ES_1144467_EVS-80A-L2-001_082320211301618_2720381
2403877 | Loop Inc. | Loop | EVS-40A-L2-001 | EVS-40A-L2-001 | ,EVS-40A-L2-002, |  | Level 2 | 40 | 240 | 9.6 | 1 | 25 | 10 |  |  | No | No |  |  |  |  | Wi-Fi or Gigabit Ethernet | 3.43 | 3.6 | 0.26 | 3.55 | 3.6 | 0.27 | 6.1 | 19.6 | 0.34 | 133.45 | 76.65 | 22.54 | 5.49 | [13 empty] | 2022-10-31 | 2022-10-31 | United States, Canada | ES_1144467_EVS-40A-L2-001_102520221802300_5398595
2394872 | Nanjing SHENQI Electronic Technology Co., Ltd. | SHENQI | SQW46-APP | SQW46-APP |  |  | Level 2 | 40 | 240 | 9.6 | 1 | 15 | 9 | 5.71 |  | No | [5 empty] | Wi-Fi or Gigabit Ethernet | 3.5 | 4.2 | 0.34 | 3.56 | 4.2 | 0.34 | 6.72 | 20.2 | 0.43 | 84 | 35 | 8 | 4 | [13 empty] | 2022-04-18 | 2022-04-18 | United States, Canada | ES_1146705_SQW46-APP_04112022094848_1621362
2392652 | Noodoe Corp. | Noodoe Corporation | AC007LISXX25240WUS1 | AC007LISXX25240WUS1 | ,AC007LISXX25240WUS2,Non-detachable Supply Cord & Plug; ,AC7L,; ,AC7LC,; ,HC007LISXX25240WUS1,Permanent Connection |  | Level 2 | 32 | 240 | 7.68 | 1 | 25 | 10 |  |  | No | No |  |  |  |  | Wi-Fi or Gigabit Ethernet | 3.48 | 3.6 | 0.25 | 3.53 | 3.6 | 0.25 | 6.03 | 16.4 | 0.3 | 82.49 | 73.92 | 22.25 | 6.95 | [13 empty] | 2022-02-03 | 2022-02-03 | United States, Canada | ES_1146852_AC007LISXX25240WUS1_020320221102556_5509848
2404557 | OpConnect, Inc | OpConnect | OC-IC3-32A-H | OC-IC3-32A-H | ,OC-SC3-32A-N, |  | Level 2 | 32 | 240 | 7.68 | 1 | 25 | 10 |  |  | No | [5 empty] | Wi-Fi or Gigabit Ethernet | 3.48 | 3.6 | 0.25 | 3.53 | 3.6 | 0.25 | 6.03 | 16.4 | 0.3 | 82.49 | 73.92 | 22.25 | 6.95 | [13 empty] | 2022-11-15 | 2022-11-15 | United States, Canada | ES_1142443_OC-IC3-32A-H_111120221950863_2315457
2389562 | PHIHONG TECHNOLOGY CO.,LTD. | PHIHONG | ELECTRIC | AXLU111001D | ,AXLU111001W, |  | Level 2 | 48 | 240 | 11.52 | 1 | 18 | 7 |  |  | No |  | Other | Wi-Fi | SAE J1772 |  | Wi-Fi or Gigabit Ethernet,Cellular | 1.21 | 4.81 | 0.33 | 4.27 | 4.81 | 0.33 | 6.53 | 24 | 0.37 | 10 | 4 | 2 | 1 | [13 empty] | 2021-12-06 | 2021-12-06 | United States | ES_1145794_AXLU111001D_121520211800_1010101
2395767 | PHIHONG TECHNOLOGY CO.,LTD. | noodoe | ELECTRIC VEHICLE SUPPLY EQUIPMENT | AC11P | ,AC11P Exceed, |  | Level 2 | 48 | 240 | 11.52 | 1 | 18 | 7 |  |  | No | [5 empty] | Wi-Fi or Gigabit Ethernet,Cellular | 4.27 | 4.81 | 0.33 | 4.27 | 4.27 | 0.33 | 6.53 | 24.89 | 0.36 | 10 | 4 | 2 | 1 | [13 empty] | 2022-05-03 | 2022-05-03 | United States | ES_1145794_AC11P_05112022161152_1010101
2382717 | PowerCharge | PowerCharge | E20-SWP-GW-ATT-ES | E20-SWP-GW-ATT-ES | ,E20-SWP-GW-VER-ES, |  | Level 2 | 32 | 240 | 7.68 | 1 | 25 | 10 |  |  | No | No |  |  |  |  | Wi-Fi or Gigabit Ethernet | 3.48 | 3.6 | 0.25 | 3.53 | 3.6 | 0.25 | 6.03 | 16.4 | 0.3 | 82.49 | 73.92 | 22.25 | 6.95 | [13 empty] | 2021-07-29 | 2021-07-29 | United States, Canada | ES_1145406_Models E20-SWP-GW-ATT-ES_072620211852608_1713968
2394248 | Rivian Automotive, LLC | Rivian Automotive LLC | PT00057322 | PT00057322 |  |  | Level 2 | 48 | 240 | 11.52 | 1 | 16 | 8 | 12 | 33.6 | No | [5 empty] | Wi-Fi or Gigabit Ethernet | 4.5 | 4.8 | 0.25 | 4.6 | 4.8 | 0.25 | 11 | 24 | 0.4 | 126.1 | 54.9 | 22 | 10.33 | [13 empty] | 2022-03-30 | 2022-03-30 | United States, Canada | PT00057322
2401687 | Rivian Automotive, LLC | Rivian Automotive LLC | PT00261633 | PT00261633 | ,PT00057325,; ,PT00340197,; ,PT00401761, |  | Level 2 | 48 | 240 | 11.52 | 1 | 29 | 8 |  |  | No | No |  |  |  |  | Wi-Fi or Gigabit Ethernet | 3.29 | 3.6 | 0.19 | 3.56 | 3.6 | 0.21 | 7.66 | 22.8 | 0.34 | 149.81 | 61.99 | 21.07 | 6.68 | [13 empty] | 2022-09-19 | 2022-09-19 | United States, Canada | ES_93722_PT00261633_09142022222762_3396984
2399142 | Schneider Electric Industries SAS | Schneider Electric | EVH4A12N5JU | EVH4A12N5JU |  |  | Level 2 | 48 | 240 | 11.52 | 1 | 16 | 9 |  |  | No | [5 empty] | Wi-Fi or Gigabit Ethernet | 3.12 | 3.6 | 0.17 | 3.58 | 3.6 | 0.2 | 7.49 | 22.8 | 0.32 | 119 | 48 | 18 | 10 | [13 empty] | 2022-07-19 | 2022-07-19 | United States, Canada | ES_1147563_EVH4A12N5JU_07192022100830_8384820
2399143 | Schneider Electric Industries SAS | Schneider Electric | EVH4A10N5PU | EVH4A10N5PU |  |  | Level 2 | 40 | 240 | 9.6 | 1 | 16 | 9 |  |  | No | [5 empty] | Wi-Fi or Gigabit Ethernet | 3.04 | 3.6 | 0.19 | 3.58 | 3.6 | 0.2 | 7.43 | 19.6 | 0.32 | 65 | 44 | 50 | 9 | [13 empty] | 2022-07-19 | 2022-07-19 | United States, Canada | ES_1147563_EVH4A10N5PU_07182022172047_1040460
2399711 | Schneider Electric Industries SAS | Schneider Electric | EVH4A07N5PU | EVH4A07N5PU | ,EVH4A07N5JU, |  | Level 2 | 32 | 240 | 7.68 | 1 | 16 | 8 |  |  | No | [5 empty] | Wi-Fi or Gigabit Ethernet | 3.02 | 3.6 | 0.18 | 3.51 | 3.6 | 0.2 | 7.52 | 16.4 | 0.34 | 65 | 52 | 18 | 15 | [13 empty] | 2022-08-05 | 2022-08-05 | United States, Canada | ES_1147563_EVH4A07N5PU_08052022093120_7698938
2400652 | Schumacher Electric Corporation | Schumacher | SEV1600P1450 | SEV1600P1450 | ,EV-2, |  | Level 2 | 40 | 240 | 9.6 | 1 | 25 | 8 |  |  | No | [5 empty] | Wi-Fi or Gigabit Ethernet | 2.07 | 3.6 | 0.23 | 2.42 | 3.6 | 0.24 | 2.51 | 20.6 | 0.24 | 80 | 2038 | 12 | 5 | [13 empty] | 2022-08-25 | 2022-08-25 | United States, Canada | ES_1147501_SEV1600P1450_08222022105859_7913171
2400653 | Schumacher Electric Corporation | Schumacher | SEV1600P650 | SEV1600P650 |  |  | Level 2 | 40 | 240 | 9.6 | 1 | 25 | 8 |  |  | No | [5 empty] | Wi-Fi or Gigabit Ethernet | 2.07 | 3.6 | 0.23 | 2.42 | 3.6 | 0.24 | 2.51 | 20.6 | 0.24 | 80 | 2038 | 12 | 5 | [13 empty] | 2022-08-25 | 2022-08-25 | United States, Canada | ES_1147501_SEV1600P650_08232022180234_2727319
2400688 | Schumacher Electric Corporation | Schumacher | SEV1600HW | SEV1600HW | ,EV-1,; ,SAV1656HW, |  | Level 2 | 50 | 240 | 12 | 1 | 25 | 8 |  |  | No | [5 empty] | Wi-Fi or Gigabit Ethernet | 2.14 | 3.6 | 0.21 | 2.41 | 3.6 | 0.24 | 2.52 | 20.6 | 0.23 | 125 | 44 | 15 | 13 | [13 empty] | 2022-08-26 | 2022-08-26 | United States, Canada | ES_1147501_SEV1600HW_08232022175905_3185541
2333783 | SemaConnect, Inc. | SemaConnect | SemaConnect | Model 620 | SemaConnect,520, |  | Level 2 | 30 | 240 | 7.2 | 1 | 18 | 10 |  |  | No | [5 empty] | Cellular | 3.9 | 4.6 | 0.22 | 3.9 | 4.6 | 0.23 | 9.2 | 16.6 | 0.63 | 57.2 | 57.2 | 31.6 | 10.6 | [13 empty] | 2019-01-22 | 2019-01-22 | United States, Canada | ES_1137922_Model 620_01222019101510_1010101
2374661 | SemaConnect, Inc. | SemaConnect | SemaConnect | 630 |  |  | Level 2 | 30 | 240 | 7.2 | 1 | 18 | 10 |  |  | No | [5 empty] | Cellular | 4.11 | 4.6 | 0.27 | 4.2 | 4.6 | 0.27 | 9.2 | 16.6 | 0.66 | 83.74 | 83.74 | 28.38 | 10.73 | [13 empty] | 2021-03-03 | 2021-03-03 | United States, Canada | ES_1137922_630_03032021100510_1010101
2374662 | SemaConnect, Inc. | SemaConnect | SemaConnect | 730 |  |  | Level 2 | 30 | 240 | 7.2 | 2 | 18 | 10 |  |  | No | [5 empty] | Cellular | 3.1 | 3.6 | 0.28 | 3.4 | 3.6 | 0.33 | 6.75 | 15.6 | 0.55 | 94.85 | 94.85 | 36.88 | 11.61 | [13 empty] | 2021-03-03 | 2021-03-03 | United States, Canada | ES_1137922_730_03032021100610_1010101
2379526 | SemaConnect, Inc. | SemaConnect | SemaConnect | 530 |  | 860000000000 | Level 2 | 30 | 240 | 7.2 | 1 | 18 | 10 |  |  | No |  | OpenADR | Other,Cellular | SAE J1772 |  | Cellular | 3.27 | 4.6 | 0.36 | 3.34 | 4.6 | 0.34 | 8.94 | 16.6 | 0.67 | 71.32 | 71.32 | 25.3 | 9.45 | [13 empty] | 2021-06-11 | 2021-06-11 | United States, Canada | ES_1137922_530_06112021160603_1010101
2384020 | SemaConnect, Inc. | SemaConnect | SemaConnect | 780 |  | 860000000000 | Level 2 | 80 | 240 | 19.2 | 2 | 18 | 6 |  |  | No |  | OpenADR | Other,Cellular | SAE J1772 |  | Cellular | 3.46 | 3.6 | 0.29 | 3.52 | 3.6 | 0.29 | 6.5 | 35.6 | 0.4 | 221.38 | 45.68 | 18.55 | 9.27 | [13 empty] | 2021-08-30 | 2021-08-30 | United States, Canada | ES_1137922_780_09012021113203_1010101
2393692 | SemaConnect, Inc. | SemaConnect | SemaConnect | 450 |  | 860007031540;860007031564 | Level 2 | 50 | 240 | 12 | 1 | 25 | 6 |  |  | No |  | OpenADR | Other,Cellular | SAE J1772 |  | Wi-Fi or Gigabit Ethernet | 2.63 | 3.6 | 0.31 | 2.69 | 3.6 | 0.31 | 6.41 | 23.6 | 0.32 | 147.35 | 59.05 | 19.26 | 7.63 | [13 empty] | 2022-02-01 | 2022-02-01 | United States, Canada | ES_1137922_450_03092022180530_1010101
2404172 | SemaConnect, Inc. | SemaConnect | SemaConnect | 880 |  |  | Level 2 | 80 | 240 | 19.2 | 2 | 18 | 6 |  |  | No |  | OpenADR | Other,Cellular | SAE J1772 |  | Cellular | 2.71 | 3.6 | 0.42 | 2.78 | 3.6 | 0.42 | 6.78 | 35.6 | 0.67 | 137.06 | 66.92 | 27.4 | 6.02 | [13 empty] | 2022-11-03 | 2022-11-03 | United States, Canada | ES_1137922_880_110420221215_1010101
2397741 | SHEN ZHEN PUTIAN YONGGAO NEW ENERGY TECHNOLOGY CO.,LTD | WPT | WPTAC-9KW-S24-TD | WPTAC-9KW-S24-TD | ,WPTAC-9KW-S18-TD, |  | Level 2 | 40 | 240 | 9.6 | 1 | 24 | 9 | 7.93 | 46.61 | No | [5 empty] | Wi-Fi or Gigabit Ethernet | 3.61 | 4.42 | 0.29 | 3.81 | 4.42 | 0.31 | 6.53 | 20.42 | 0.39 | 90 | 50 | 13 | 8 | [13 empty] | 2022-06-22 | 2022-06-22 | United States, Canada | ES_1147623_WPTAC-9KW-S24-TD_06172022134300_4742242
2397742 | SHEN ZHEN PUTIAN YONGGAO NEW ENERGY TECHNOLOGY CO.,LTD | WPT | WPTAC-7KW-S24-TD | WPTAC-7KW-S24-TD | ,WPTAC-7KW-S18-TD, |  | Level 2 | 32 | 240 | 7.68 | 1 | 24 | 10 | 7.93 | 50.31 | No | [5 empty] | Wi-Fi or Gigabit Ethernet | 3.53 | 4.42 | 0.29 | 3.75 | 4.42 | 0.31 | 6.64 | 17.22 | 0.39 | 79 | 68 | 21 | 7 | [13 empty] | 2022-06-22 | 2022-06-22 | United States, Canada | ES_1147623_WPTAC-7KW-S24-TD_06172022132029_7615167
2397744 | SHEN ZHEN PUTIAN YONGGAO NEW ENERGY TECHNOLOGY CO.,LTD | WPT | WPTAC-11KW-S24-TD | WPTAC-11KW-S24-TD | ,WPTAC-11KW-S18-TD, |  | Level 2 | 48 | 240 | 11.52 | 1 | 24 | 7 | 7.93 | 41.76 | No | [5 empty] | Wi-Fi or Gigabit Ethernet | 3.52 | 4.42 | 0.29 | 3.77 | 4.42 | 0.29 | 6.54 | 23.62 | 0.39 | 100 | 41 | 15 | 7 | [13 empty] | 2022-06-23 | 2022-06-23 | United States, Canada | ES_1147623_WPTAC-11KW-S24-TD_06172022134809_766260
2404721 | Sichuan WeiYu Electric Co.,Ltd | WEEYU | M3P140U | M3P140U |  |  | Level 2 | 40 | 240 | 9.6 | 1 | 16 | 8 |  |  | No | [5 empty] | Wi-Fi or Gigabit Ethernet | 3.4 | 3.6 | 0.16 | 3.47 | 3.6 | 0.16 | 3.64 | 19.6 | 0.18 | 60 | 33 | 11 | 4 | [13 empty] | 2022-11-18 | 2022-11-18 | United States, Canada | ES_1148294_M3P140U_11162022150319_2841302
2362138 | SolarEdge Technologies Inc. | Solar Edge | SE-EV-SA-US-40* | SE-EV-SA-US-40* |  |  | Level 2 | 40 | 240 | 9.6 | 1 | 24 | 8 |  |  | No | [5 empty] | Wi-Fi or Gigabit Ethernet | 3.04 | 3.6 | 0.14 | 3.02 | 3.6 | 0.14 | 3.58 | 19.6 | 0.16 | 1.55 | 2.52 | 3.36 | 3.54 | [13 empty] | 2020-06-25 | 2020-06-25 | United States, Canada | ES_1140607_SE-EV-SA-US-40*_06182020091301_818902
2353005 | Tellus Power | TELLUS | DUAL PEDESTAL and WALL MOUNT EVSE | UP160J |  |  | Level 2 | 30 | 240 | 7.2 | 1 | 18 | 10 |  |  | No | [5 empty] | Wi-Fi or Gigabit Ethernet | 2.7 | 3.1 | 0.15 | 2.74 | 3.1 | 0.32 | 2.78 | 15.1 | 0.32 | 89.92 | 89.92 | 25.21 | 5.52 | [13 empty] | 2020-01-09 | 2020-01-09 | United States, Canada | ES_1143582_UP160J_01092020104805_1010101
2403447 | The Wiremold Company | Legrand | LNA-EVC1-48-XX1 | LNA-EVC1-48-XX1 |  | 787000000000 | Level 2 | 48 | 240 | 11.52 | 1 | 18 | 8 |  |  | No | [5 empty] | Wi-Fi or Gigabit Ethernet | 3.24 | 3.6 | 0.14 | 3.3 | 3.6 | 0.2 | 4.53 | 22.8 | 0.24 | 102 | 53 | 45 | 9 | [13 empty] | 2022-10-24 | 2022-10-24 | United States, Canada | ES_1148098_LNA-EVC1-48-XX1_10212022104956_3026697
2404970 | TOPDON TECHNOLOGY Co., Ltd. | TOPDON | PulseQ AC Home | PulseQ AC Home |  |  | Level 2 | 40 | 240 | 9.6 | 1 | 16 | 8 |  |  | No | [5 empty] | Wi-Fi or Gigabit Ethernet | 3.4 | 3.6 | 0.16 | 3.47 | 3.6 | 0.16 | 3.64 | 19.6 | 0.18 | 60 | 33 | 11 | 4 | [13 empty] | 2022-11-28 | 2022-11-28 | United States, Canada | ES_1148412_M3P140U_11252022152941_631067
2394001 | Turnongreen Inc. | Turnongreen | ELECTRIC VEHICLE SUPPLY EQUIPMENT | CPEVAC-11KW-J17-W | ,CPEVAC-11KW-J17-WG, |  | Level 2 | 48 | 240 | 11.52 | 1 | 18 | 7 |  |  | No |  | Other | Wi-Fi | SAE J1772 |  | Wi-Fi or Gigabit Ethernet,Cellular | 4.27 | 4.81 | 0.33 | 4.27 | 4.81 | 0.33 | 6.53 | 24 | 0.37 | 10 | 4 | 2 | 1 | [13 empty] | 2022-03-17 | 2022-03-17 | United States, Canada | ES_1147104_CPEVAC-11KW-J17-W_03232022142350_1010101
2395798 | Turnongreen Inc. | Turnongreen | CEVAC-7KW-S24-TD | CEVAC-7KW-S24-TD | ,CEVAC-7KW-J17-S18,; ,CEVAC-7KW-S18-TD, |  | Level 2 | 32 | 240 | 7.68 | 1 | 24 | 10 | 7.93 | 50.31 | No | [5 empty] | Wi-Fi or Gigabit Ethernet | 3.53 | 4.42 | 0.29 | 3.75 | 4.42 | 0.31 | 6.64 | 17.22 | 0.39 | 79 | 68 | 21 | 7 | [13 empty] | 2022-05-12 | 2022-05-12 | United States, Canada | ES_1147104_CEVAC-7KW-S24-TD_05102022092625_633355
2378449 | United Chargers Inc. | United Chargers Inc | Grizzl-E Smart | GRS-14-24-P | ,GRS-14-24-AB,; ,GRS-14-24-PC,; ,GRS-6-24-P, |  | Level 2 | 40 | 240 | 9.6 | 1 | 24 | 8 |  |  | No | [5 empty] | Wi-Fi or Gigabit Ethernet | 2.33 | 3.6 | 0.33 | 2.38 | 3.6 | 0.34 | 5.2 | 19.6 | 0.43 | 91.99 | 54.12 | 17.14 | 5.83 | [13 empty] | 2021-05-26 | 2021-05-26 | United States, Canada | ES_1144826_GRS-14-24-P_051820211639446_3073739
2403102 | Wanbang Digital Energy Co., Ltd | Star Charge | DH-AC0070XG74-N | DH-AC0070XG74-N | ,DH-AC0070XG74-O, |  | Level 2 | 32 | 240 | 7.68 | 1 | 16 | 10 |  |  | No | [5 empty] | Wi-Fi or Gigabit Ethernet | 3.02 | 3.6 | 0.18 | 3.51 | 3.6 | 0.2 | 7.52 | 16.4 | 0.34 | 65 | 52 | 18 | 15 | [13 empty] | 2022-10-14 | 2022-10-14 | United States, Canada | ES_1147500_DH-AC0070XG74-N_10122022102712_4841729
2403103 | Wanbang Digital Energy Co., Ltd | Star Charge | DH-AC0096XG74-O | DH-AC0096XG74-O |  |  | Level 2 | 40 | 240 | 9.6 | 1 | 16 | 9 |  |  | No | [5 empty] | Wi-Fi or Gigabit Ethernet | 3.04 | 3.6 | 0.19 | 3.58 | 3.6 | 0.2 | 7.43 | 19.6 | 0.32 | 65 | 44 | 50 | 9 | [13 empty] | 2022-10-14 | 2022-10-14 | United States, Canada | ES_1147500_DH-AC0096XG74-O_10122022103123_1352502
2403104 | Wanbang Digital Energy Co., Ltd | Star Charge | DH-AC0115XG74-N | DH-AC0115XG74-N |  |  | Level 2 | 48 | 240 | 11.52 | 1 | 16 | 9 |  |  | No | [5 empty] | Wi-Fi or Gigabit Ethernet | 3.12 | 3.6 | 0.17 | 3.58 | 3.6 | 0.2 | 7.49 | 22.8 | 0.32 | 119 | 48 | 18 | 10 | [13 empty] | 2022-10-14 | 2022-10-14 | United States, Canada | ES_1147500_DH-AC0115XG74-N_10122022103511_3212396
2406750 | Webasto Charging Systems, Inc. | FoMoCo | LJ98-10C823-AC | LJ98-10C823-AC |  |  | Level 2 | 48 | 240 | 11.52 | 1 | 20 | 6 |  |  | No | Yes | Open Charge Point Protocol (OCPP) | Wi-Fi | Other,OCPP (v1.6) - Communication towards Backend via WiFi SAE J1772 â€“ Communication towards Vehicle (via CP signal) | None,Wi-Fi, Bluetooth, HMI (LED), Mobile App, OCPP Backend Communication | Wi-Fi or Gigabit Ethernet | 3.2 | 3.6 | 0.37 | 3.36 | 3.6 | 0.37 | 4.09 | 22.8 | 0.41 | 0.48 | 2.56 | 3.5 | 3.71 | [13 empty] | 2023-01-12 | 2023-01-12 | United States, Canada | ES_1018435_LJ98-10C823-AC_01102023105312_4906732
2394903 | Xiamen Joint Tech. Co., Ltd | XIAMEN JOINT TECH Co., Ltd. | JNT-EVC10/48AC/01C/SR/RF/4G | JNT-EVC10/48AC/01C/SR/RF/4G | ,JNT-EVC10/48AC/01C/BK/RF/4G,; ,JNT-EVC10/48AC/01C/BU/RF/4G,; ,JNT-EVC10/48AC/01C/RD/RF/4G,; ,JNT-EVC10/48AC/01C/XX/RF/4G, |  | Level 2 | 48 | 240 | 11.52 | 1 | 18 | 7 | 7.93 |  | No | [5 empty] | Wi-Fi or Gigabit Ethernet,Cellular | 3.78 | 4.43 | 0.28 | 3.84 | 4.43 | 0.29 | 5.23 | 23.63 | 0.33 | 78.9 | 33.7 | 10.5 | 4 | [13 empty] | 2022-04-19 | 2022-04-19 | United States, Canada | ES_1147352_JNT-EVC10/48AC/01C/SR/RF/4G_04132022192107_812951
2400380 | Xiamen Joint Tech. Co., Ltd | Joint | JNT-EVC15/48AC/01C/XX/RF/WF | JNT-EVC15/48AC/01C/XX/RF/WF | ,JNT-EVC27/48AC/01C/XX/RF/WF, |  | Level 2 | 48 | 240 | 11.52 | 1 | 18 | 7 |  |  | No | [5 empty] | Wi-Fi or Gigabit Ethernet | 1.91 | 3.6 | 0.12 | 2.04 | 3.6 | 0.14 | 2.25 | 22.8 | 0.14 | 85 | 32 | 9 | 6 | [13 empty] | 2022-08-22 | 2022-08-22 | United States, Canada | ES_1147352_JNT-EVC15/48AC/01C/XX/RF/WF_08092022160626_163995
2404726 | Xiamen Joint Tech. Co., Ltd | Joint | JNT-EVC10/80AC/01C/XX/RF/WF | JNT-EVC10/80AC/01C/XX/RF/WF |  |  | Level 2 | 80 | 240 | 19.2 | 1 | 18 | 6 |  |  | No | [5 empty] | Wi-Fi or Gigabit Ethernet | 3.62 | 4.46 | 0.27 | 3.73 | 4.46 | 0.26 | 6.08 | 36.46 | 0.34 | 174 | 31 | 12 | 6 | [13 empty] | 2022-11-18 | 2022-11-18 | United States, Canada | ES_1147352_JNT-EVC10/80AC/01C/XX/RF/WF_11172022092624_4715234
2406814 | Xiamen Topstar Co., Ltd. | Topstar | TSE240V/32AUS-H01R001 | TSE240V/32AUS-H01R001 | ,TSE240V/32AUS-C01R001,; ,TSE240V/32AUS-C01R002,; ,TSE240V/32AUS-H01R002,; ,TSE240V/40AUS-C01R001,; ,TSE240V/40AUS-C01R002,; ,TSE240V/40AUS-H01R001,; ,TSE240V/40AUS-H01R002,; ,TSE240V/48AUS-C01R001,; ,TSE240V/48AUS-C01R002,; ,TSE240V/48AUS-H01R001,; ,TSE240V/48AUS-H01R002, |  | Level 2 | 48 | 240 | 11.52 | 1 | 18 | 8 |  |  | No | [5 empty] | Wi-Fi or Gigabit Ethernet | 3.78 | 4.43 | 0.28 | 3.84 | 4.43 | 0.29 | 5.23 | 23.63 | 0.33 | 78.9 | 33.7 | 10.5 | 4 | [13 empty] | 2023-01-13 | 2023-01-13 | United States, Canada | ES_1148621_TSE240V/32AUS-H01R001_01102023103938_9342004
2400006 | Xinyi Electronic Storage (Shenzhen) Co. Ltd | XES | EFAC40NA11 | EFAC40NA11 | ,EFAC40NA12, |  | Level 2 | 40 | 240 | 9.6 | 1 | 20 | 8 |  |  | No | [5 empty] | Wi-Fi or Gigabit Ethernet | 2.04 | 3.6 | 0.36 | 2.24 | 3.6 | 0.36 | 3.53 | 0.42 | 19.6 | 79 | 60 | 30 | 17 | [13 empty] | 2022-08-08 | 2022-08-08 | United States, Canada | ES_1147746_EFAC40NA11_08082022103455_9315759
2400381 | Xinyi Electronic Storage (Shenzhen) Co. Ltd | Pion Power | EFAC40NA11 | EFAC40NA11 | ,EFAC40NA12, |  | Level 2 | 40 | 240 | 9.6 | 1 | 20 | 8 |  |  | No | [5 empty] | Wi-Fi or Gigabit Ethernet | 2.04 | 3.6 | 0.36 | 2.24 | 3.6 | 0.36 | 3.53 | 0.42 | 19.6 | 79 | 60 | 30 | 17 | [13 empty] | 2022-08-08 | 2022-08-08 | United States, Canada | ES_1147746_EFAC40NA11_08082022103455_9839012
2405629 | Xinyi Electronic Storage (Shenzhen) Co. Ltd | Pion Power | EFAC40FA11 | EFAC40FA11 | ,EFAC40FA12, |  | Level 2 | 40 | 240 | 9.6 | 1 | 22 | 8 |  |  | No | [5 empty] | Wi-Fi or Gigabit Ethernet | 2.34 | 3.72 | 0.35 | 2.44 | 3.72 | 0.35 | 4.03 | 19.72 | 0.41 | 57 | 34 | 11 | 4 | [13 empty] | 2022-12-14 | 2022-12-14 | United States, Canada | ES_1147746_EFAC40FA11_12092022084457_3732416
2405630 | Xinyi Electronic Storage (Shenzhen) Co. Ltd | XES | EFAC40FA11 | EFAC40FA11 | ,EFAC40FA12, |  | Level 2 | 40 | 240 | 9.6 | 1 | 22 | 8 |  |  | No | [5 empty] | Wi-Fi or Gigabit Ethernet | 2.34 | 3.72 | 0.35 | 2.44 | 3.72 | 0.35 | 4.03 | 19.72 | 0.41 | 57 | 34 | 11 | 4 | [13 empty] | 2022-12-14 | 2022-12-14 | United States, Canada | ES_1147746_EFAC40FA11_12092022084457_7829454
2405631 | Xinyi Electronic Storage (Shenzhen) Co. Ltd | woshion | EFAC40FA11 | EFAC40FA11 | ,EFAC40FA12, |  | Level 2 | 40 | 240 | 9.6 | 1 | 22 | 8 |  |  | No | [5 empty] | Wi-Fi or Gigabit Ethernet | 2.34 | 3.72 | 0.35 | 2.44 | 3.72 | 0.35 | 4.03 | 19.72 | 0.41 | 57 | 34 | 11 | 4 | [13 empty] | 2022-12-14 | 2022-12-14 | United States, Canada | ES_1147746_EFAC40FA11_12092022084457_1294823

## 8.1.22
ENERGY STAR Electric Vehicle Qualified Products List
Note: ● The BPA qualified products are ENERGY STAR Certified 240-volt (V) AC Level 2 models with networking capability. Networking capability, also referred to as connected functionality, refers to the mechanism for bi-directional data transfers between the EV charger and one or more external applications, devices or systems. ● All models are ENERGY STAR certified but do not meet the updated ENERGY STAR connected criteria ● All models meet BPA's qualified connected criteria
ENERGY STAR Unique ID | ENERGY STAR Partner | Brand Name | Model Name | Model Number | Additional Model Information | Product Type | Input Voltage (V) | Number of Outputs | Maximum Output Cord Length (ft.) | Output Cord Gauge (AWG) | Screen Area, if EVSE has high res display (in2) | Maximum (100%) Measured Luminance of the High Res Display | Automatic Brightness Control (ABC) Capable? | Connected Functionality Capable? | Connected Functionality Capabilities Summary | Communication Standard - Application Layer | Protocols Used to Support Smart Charging | Product Features | Network Protocol with Wake Capability | No Vehicle Mode Input Power (W) | No Vehicle Mode Total Allowance (W) | No Vehicle Mode Power Factor | Partial On Mode Input Power (W) | Partial On Mode Total Allowance (W) | Partial On Mode Power Factor | Idle Mode Input Power (W) | Idle Mode Total Allowance (W) | Idle Mode Power Factor | Full Current Operation Mode Test: Calculated Efficiency | Full Current Operation Mode Test: Total Loss (W) | 30 A Operation Mode Test: Calculated Efficiency | 30 A Operation Mode Test: Total Loss (W) | 15 A Operation Mode Test: Calculated Efficiency | 15 A Operation Mode Test: Total Loss (W) | 4 A Operation Mode Test: Calculated Efficiency | 4 A Operation Mode Test: Total Loss (W) | Dual Input Level 2: No Vehicle Mode Input Power (W) | Dual Input No Vehicle Mode Total Allowance (W) | Dual Input Level 2: No Vehicle Mode Power Factor | Dual Input Partial On Mode Total Allowance (W) | Dual Input Level 2: Partial On Mode Input Power (W) | Dual Input Level 2: Partial On Mode Power Factor | Dual Input Level 2: Idle Mode Input Power (W) | Dual Input Idle Mode Total Allowance (W) | Dual Input Level 2: Idle Mode Power Factor | Dual Input Level 2: Full Current Operation Mode Test: Calculated Efficiency | Dual Input Level 2: Full Current Operation Mode Test: Total Loss (W) | Dual Input Level 2: 30 A Operation Mode Test: Calculated Efficiency | Dual Input Level 2: 30 A Operation Mode Test: Total Loss (W) | Dual Input Level 2: 15 A Operation Mode Test: Calculated Efficiency | Dual Input Level 2: 15 A Operation Mode Test: Total Loss (W) | Dual Input Level 2: 4 A Operation Mode Test: Calculated Efficiency | Dual Input Level 2: 4 A Operation Mode Test: Total Loss (W) | Date Available on Market | Date Certified | Markets | CB Model Identifier
2390159 | JuiceBar division of Oasis Charger Corp | Juice Bar | JB 3.0-481 | JB 3.0-481 |  | Level 2 | 240 | 1 | 20 | 12 |  |  | No | Yes |  | Open Charge Point Protocol (OCPP) | SAE J1772 | None | Cellular | 3.03 | 3.6 | 0.26 | 3.16 | 4.6 | 0.27 | 3.39 | 23.8 | 0.27 |  | 3.42 |  | 8.06 |  | 8.95 |  | 9.16 | [17 empty] | 2022-01-05 | 2022-01-05 | United States, Canada | ES_1145966_JB 3.0-481_11302021134203_1988489
2390160 | JuiceBar division of Oasis Charger Corp | Juice Bar | JB 3.0-322 | JB 3.0-322 |  | Level 2 | 240 | 2 | 20 | 12 |  |  | No | Yes |  | Open Charge Point Protocol (OCPP) | SAE J1772 | None | Cellular | 1.51 | 3.6 | 0.26 | 1.58 | 3.6 | 0.27 | 1.69 | 16.4 | 0.27 |  | 5.33 |  | 6.21 |  | 7.3 |  | 7.58 | [17 empty] | 2022-01-05 | 2022-01-05 | United States, Canada | ES_1145966_JB 3.0-322_12092021121847_4952661
2390161 | JuiceBar division of Oasis Charger Corp | Juice Bar | JB 3.0-402 | JB 3.0-402 |  | Level 2 | 240 | 2 | 20 | 12 |  |  | No | Yes |  | Open Charge Point Protocol (OCPP) | SAE J1772 | None | Cellular | 1.51 | 3.6 | 0.26 | 1.58 | 3.6 | 0.27 | 1.69 | 19.6 | 0.27 |  | 4.12 |  | 6.21 |  | 7.3 |  | 7.58 | [17 empty] | 2022-01-05 | 2022-01-05 | United States, Canada | ES_1145966_JB 3.0-402_12142021141111_7473718
2390162 | JuiceBar division of Oasis Charger Corp | Juice Bar | JB 3.0-481 | JB 3.0-481 | ,JB 3.0-482, | Level 2 | 240 | 2 | 20 | 12 |  |  | No | Yes |  | Open Charge Point Protocol (OCPP) | SAE J1772 | None | Cellular | 1.51 | 3.6 | 0.26 | 1.58 | 3.6 | 0.27 | 1.69 | 22.8 | 0.27 |  | 2.56 |  | 6.21 |  | 7.3 |  | 7.58 | [17 empty] | 2022-01-05 | 2022-01-05 | United States, Canada | ES_1145966_JB 3.0-481_12142021141741_5486261
2398305 | Light Efficient Design | Light Efficient Design | EVC-L2-48A-L1-1-4G-D | EVC-L2-48A-L1-1-4G-D | ,EVC-L2-48A-L1-2-4G-D,; ,EVC-L2-48A-L1-3-4G-D,; ,EVC-L2-48A-L1-4-4G-D,; ,EVC-L2-48A-L1-X-4G-D, | Level 2 | 240 | 1 | 18 | 7 | 7.93 |  | No | [5 empty] | Wi-Fi or Gigabit Ethernet,Cellular | 3.78 | 3.22 | 0.28 | 3.84 | 4.43 | 0.29 | 5.23 | 23.63 | 0.33 |  | 78.9 |  | 33.7 |  | 10.5 |  | 4 | [17 empty] | 2022-04-19 | 2022-04-19 | United States, Canada | ES_1116899_EVC-L2-48A-L1-1-4G-D_06302022180442_1006280
2318915 | LiquidSky Technologies, Inc. | LiquidSky Technologies, Inc. | QuadZilla | QuadZilla |  | Level 2 | 240 | 4 | 25 | 6 |  |  | No | [5 empty] | None | 1.64 | 2.81 | 0.43 | 1.74 | 2.6 | 0.44 | 7.86 | 34.6 | 0.87 |  | 11.24 |  | 42.2 |  | 15.49 |  | 7.74 | [17 empty] | 2018-04-26 | 2018-04-26 | United States, Canada | ES_1141759_QuadZilla_04262018200813_3293858
2318916 | LiquidSky Technologies, Inc. | LiquidSky Technologies, Inc. | WattZilla Series Uno | WattZilla Series Uno | ,WallWattz 10680,; ,WaltZilla 10380, | Level 2 | 240 | 1 | 25 | 6 |  |  | No | [5 empty] | None | 1.62 | 4.2 | 0.33 | 1.75 | 2.6 | 0.33 | 8.86 | 34.6 | 0.82 |  | 258.37 |  | 42.14 |  | 16.53 |  | 8.69 | [17 empty] | 2018-04-26 | 2018-04-26 | United States, Canada | ES_1141759_WattZilla Series Uno_04262018201248_3568605
2318917 | LiquidSky Technologies, Inc. | LiquidSky Technologies, Inc. | WattZilla Duo | WattZilla Duo |  | Level 2 | 240 | 2 | 25 | 6 |  |  | No | [5 empty] | None | 1.82 | 2.81 | 0.36 | 1.96 | 2.6 | 0.37 | 8.5 | 34.6 | 0.87 |  | 261.93 |  | 42.35 |  | 16.28 |  | 8.39 | [17 empty] | 2018-04-26 | 2018-04-26 | United States, Canada | ES_1141759_WattZilla Duo_04262018201729_3849843
2349092 | Lite-On Technology Corporation | Lite-On Technology Corp | IC3-32A-H | IC3-32A-H | ,IC3-30A-H,; ,IC3-30A-N,; ,IC3-32A-N,; ,SC3-30A-H,; ,SC3-30A-N,; ,SC3-32A-H,; ,SC3-32A-N, | Level 2 | 240 | 1 | 25 | 10 |  |  | No | [5 empty] | Wi-Fi or Gigabit Ethernet | 3.48 | 2.81 | 0.25 | 3.53 | 3.6 | 0.25 | 6.03 | 16.4 | 0.3 |  | 82.49 |  | 73.92 |  | 22.25 |  | 6.96 | [17 empty] | 2020-11-18 | 2020-11-18 | United States, Canada | ES_1019645_IC3-32A-H_10292019181744_3064965
2381611 | Lite-On Technology Corporation | Lite-On Technology Corp | EX-1193-1 | EX-1193-1 | ,EX-1193-3,; ,EX-1193-5, | Level 2 | 240 | 1 | 24 | 6 |  |  | No | [5 empty] | Wi-Fi or Gigabit Ethernet | 3.53 | 3.2 | 0.26 | 3.52 | 3.6 | 0.27 | 7.98 | 35.6 | 0.36 |  | 200.02 |  | 33.07 |  | 13.1 |  | 7.12 | [17 empty] | 2021-06-14 | 2021-06-14 | United States, Canada | ES_1019645_EX-1193-1A13_061520210939596_5615964
2392624 | Lite-On Technology Corporation | Lite-On Technology Corp | W1-UC166-0TH1ER | W1-UC166-0TH1ER |  | Level 2 | 240 | 1 | 16 | 8 | 12 | 33.6 | No | No |  |  |  |  | Wi-Fi or Gigabit Ethernet | 4.5 | 3.03 | 0.25 | 4.6 | 4.8 | 0.25 | 11 | 24 | 0.4 |  | 126.1 |  | 54.9 |  | 22 |  | 11.87 | [17 empty] | 2021-12-14 | 2021-12-14 | United States, Canada | ES_1019645_W1-UC166-0TH1ER_020220221111943_7434553
2395298 | Lite-On Technology Corporation | LITE-ON Technology Corporation | BC3-40A-H | BC3-40A-H | ,BC3-40A-N, | Level 2 | 240 | 1 | 25 | 10 |  |  | No | No |  |  |  |  | None | 1.68 | 3.6 | 0.18 | 1.8 | 2.6 | 0.19 | 4.57 | 18.6 | 0.32 |  | 132.23 |  | 75.92 |  | 21.52 |  | 5.5 | [17 empty] | 2022-05-03 | 2022-05-03 | United States, Canada | ES_1019645_BC3-40A-H _042720221842570_3273993
2395391 | Lite-On Technology Corporation | LITE-ON Technology Corporation | W1-UC16A-00H1ER | W1-UC16A-00H1ER | ,W1-UC166-00H1ER,; ,W1-UC168-00H1ER,; ,W1-UC168-00J1E0, | Level 2 | 240 | 1 | 29 | 8 |  |  | No | No |  |  |  |  | Wi-Fi or Gigabit Ethernet | 3.29 | 3.6 | 0.19 | 3.56 | 3.6 | 0.21 | 7.66 | 22.8 | 0.34 |  | 149.81 |  | 61.99 |  | 21.07 |  | 8.6 | [17 empty] | 2022-05-03 | 2022-05-03 | United States, Canada | ES_1019645_W1-UC16A-00H1ER_042520222223446_1399374
2395398 | Lite-On Technology Corporation | LITE-ON Technology Corporation | IC3-40A-H | IC3-40A-H | ,IC3-40A-N,; ,SC3-40A-H,; ,SC3-40A-N, | Level 2 | 240 | 1 | 25 | 10 |  |  | No | No |  |  |  |  | Wi-Fi or Gigabit Ethernet | 3.43 | 4.81 | 0.26 | 3.55 | 3.6 | 0.27 | 6.1 | 19.6 | 0.34 |  | 133.45 |  | 76.65 |  | 22.54 |  | 6.72 | [17 empty] | 2022-05-03 | 2022-05-03 | United States, Canada | ES_1019645_IC3-40A-H _042720221919447_9868584
2359323 | Loop Inc. | Loop Inc | EVS-32A-L2-001 | EVS-32A-L2-001 | ,EVS-32A-L2-002, | Level 2 | 240 | 1 | 25 | 10 |  |  | No | [5 empty] | Wi-Fi or Gigabit Ethernet | 3.48 | 4.81 | 0.25 | 3.53 | 3.6 | 0.25 | 6.03 | 16.4 | 0.3 |  | 82.49 |  | 73.92 |  | 22.25 |  | 6.96 | [17 empty] | 2021-08-25 | 2021-08-25 | United States | ES_1144467_EVS-32A-L2-001_05042020161546_8946783
2383711 | Loop Inc. | Loop Inc | EVS-80A-L2-001 | EVS-80A-L2-001 |  | Level 2 | 240 | 1 | 24 | 6 |  |  | No | No |  |  |  |  | Wi-Fi or Gigabit Ethernet | 3.53 | 3.6 | 0.26 | 3.52 | 3.6 | 0.27 | 7.98 | 35.6 | 0.36 |  | 200.02 |  | 33.07 |  | 13.1 |  | 7.12 | [17 empty] | 2021-08-25 | 2021-08-25 | United States | ES_1144467_EVS-80A-L2-001_082320211301618_2720381
2389345 | Nanjing SHENQI Electronic Technology Co., Ltd. | BESEN GROUP | BS20-RFID 40A | BS20-RFID 40A | ,BS20, | Level 2 | 240 | 1 | 16 | 9 | 5.9 | 127.7 | No | [5 empty] | None | 2.5 | 3.6 | 0.29 | 2.66 | 3.22 | 0.29 | 6.04 | 19.22 | 0.41 |  | 50 |  | 34 |  | 14 |  | 6 | [17 empty] | 2021-12-15 | 2021-12-15 | United States, Canada | ES_1146705_BS20-RFID 40A, BS20_11302021111651_2081109
2389777 | Nanjing SHENQI Electronic Technology Co., Ltd. | BESEN GROUP | BS-PCD040 | BS-PCD040 |  | Level 2 | 240 | 1 | 20 | 9 |  |  | No | [5 empty] | None | 1.32 | 4.8 | 0.19 | 1.57 | 2.81 | 0.21 | 4.95 | 15.61 | 0.39 |  | 102 | [23 empty] | 2021-12-27 | 2021-12-27 | United States, Canada | ES_1146705_BS-PCD040_12212021100405_5273706
2394872 | Nanjing SHENQI Electronic Technology Co., Ltd. | SHENQI | SQW46-APP | SQW46-APP |  | Level 2 | 240 | 1 | 15 | 9 | 5.71 |  | No | [5 empty] | Wi-Fi or Gigabit Ethernet | 3.5 | 4.6 | 0.34 | 3.56 | 4.2 | 0.34 | 6.72 | 20.2 | 0.43 |  | 84 |  | 35 |  | 8 |  | 4 | [17 empty] | 2022-04-18 | 2022-04-18 | United States, Canada | ES_1146705_SQW46-APP_04112022094848_1621362
2394873 | Nanjing SHENQI Electronic Technology Co., Ltd. | SHENQI | SQP400 | SQP400 |  | Level 2 | 240 | 1 | 15 | 9 | 1.52 | 94.7 | No | [5 empty] | None | 1.5 | 4.6 | 0.21 | 1.74 | 2.81 | 0.23 | 5.01 | 18.81 | 0.39 |  | 65 |  | 44 |  | 2 |  | 4 | [17 empty] | 2022-04-18 | 2022-04-18 | United States, Canada | ES_1146705_SQP400_04082022170959_4560510
2381863 | ABB E-mobility B.V. | ABB | Terra AC Wallbox Charging Station | Terra AC W7-P8-R-CD-0 | ,Terra AC W7-P8-R-D-0, Terra AC W7-P8-R-C-0, | Level 2 | 240 | 1 | 26 | 10 |  |  | No | No |  |  |  |  | Wi-Fi or Gigabit Ethernet,Cellular | 3.2 | 3.6 | 0.37 | 3.3 | 3.6 | 0.38 | 3.4 | 16.4 | 0.37 |  | 79.34 |  | 72.19 |  | 36.15 |  | 15.09 | [17 empty] | 2021-07-06 | 2021-07-06 | United States, Canada | ES_1146276_Terra AC W7-P8-R-CD-0_07082021143203_1010101
2390583 | ABB E-mobility B.V. | (ABB) | Terra AC W9-P8-R-D-0 | Terra AC W9-P8-R-D-0 | ,Terra AC W9-P8-R-CD-0, | Level 2 | 240 | 1 | 26 | 8 |  |  | No | [5 empty] | Wi-Fi or Gigabit Ethernet,Cellular | 2.76 | 4.6 | 0.15 | 2.92 | 3.6 | 0.17 | 9.85 | 19.6 | 0.34 |  | 67 | [23 empty] | 2022-01-17 | 2022-01-17 | United States, Canada | ES_1146276_Terra AC W9-P8-R-D-0_01112022125317_2307245
2391533 | ABB E-mobility B.V. | (ABB) | Terra AC W9-P8-RD-MCD-0 | Terra AC W9-P8-RD-MCD-0 |  | Level 2 | 240 | 1 | 26 | 8 | 20.52 |  | No | [5 empty] | Wi-Fi or Gigabit Ethernet,Cellular | 5.54 | 3.6 | 0.26 | 5.58 | 5.9 | 0.26 | 12.64 | 21.9 | 0.38 |  | 70 | [23 empty] | 2022-01-19 | 2022-01-19 | United States, Canada | ES_1146276_Terra AC W9-P8-RD-MCD-0_01112022134615_8618432
2391534 | ABB E-mobility B.V. | (ABB) | Terra AC W19-P8-R-D-0 | Terra AC W19-P8-R-D-0 | ,Terra AC W19-P8-R-CD-0, | Level 2 | 240 | 1 | 26 | 6 |  |  | No | [5 empty] | Wi-Fi or Gigabit Ethernet,Cellular | 2.74 | 3.6 | 0.15 | 2.97 | 3.6 | 0.16 | 9.33 | 35.6 | 0.33 |  | 177 | [23 empty] | 2022-01-19 | 2022-01-19 | United States, Canada | ES_1146276_Terra AC W19-P8-R-D-0_01112022135331_4330865
2391536 | ABB E-mobility B.V. | (ABB) | Terra AC W19-P8-RD-MCD-0 | Terra AC W19-P8-RD-MCD-0 |  | Level 2 | 240 | 1 | 26 | 6 | 20.52 |  | No | [5 empty] | Wi-Fi or Gigabit Ethernet,Cellular | 5.47 | 5.9 | 0.26 | 5.6 | 5.9 | 0.26 | 12.35 | 37.9 | 0.37 |  | 179 | [23 empty] | 2022-01-19 | 2022-01-19 | United States, Canada | ES_1146276_Terra AC W19-P8-RD-MCD-0_01112022140110_3664361
2399140 | ABB E-mobility B.V. | ABB | Terra AC W9-P8-RD-MCD-0 | Terra AC W9-P8-RD-MCD-0 |  | Level 2 | 240 | 1 | 26 | 8 |  |  | No | [5 empty] | Wi-Fi or Gigabit Ethernet | 5.65 | 3.6 | 0.23 | 5.78 | 5.83 | 0.26 | 12.77 | 21.83 | 0.39 |  | 75 |  | 52 |  | 25 |  | 12 | [17 empty] | 2022-07-15 | 2022-07-15 | United States, Canada | ES_1146276_Terra AC W9-P8-RD-MCD-0_07132022165040_7744867
2399141 | ABB E-mobility B.V. | ABB | Terra AC W19-P8-RD-MCD-0 | Terra AC W19-P8-RD-MCD-0 |  | Level 2 | 240 | 1 | 26 | 6 |  |  | No | [5 empty] | Wi-Fi or Gigabit Ethernet | 5.65 | 5.9 | 0.23 | 5.78 | 5.83 | 0.26 | 12.77 | 21.83 | 0.39 |  | 207 |  | 49 |  | 12 |  | 13 | [17 empty] | 2022-07-18 | 2022-07-18 | United States, Canada | ES_1146276_Terra AC W19-P8-RD-MCD-0_07132022170408_3695184
2351104 | AddÃ‰nergie Technologies Inc. | FLO | FLO CoRe+ | CoRe+ | ,CoRe+ PS, | Level 2 | 240 | 1 | 25 | 10 |  |  | No | [5 empty] | Other LAN (Local Area Network) | 3.41 | 3.6 | 0.29 | 3.49 | 3.6 | 0.3 | 4.81 | 15.6 | 0.32 |  | 87.06 |  | 87.06 |  | 25.93 |  | 6.62 | [17 empty] | 2019-12-10 | 2019-12-10 | United States, Canada | ES_1143909_CoRe+_12102019174205_1010101
2356003 | AddÃ‰nergie Technologies Inc. | Addenergie Technologies Inc | FH-1-STA-G5 | FH-1-STA-G5 |  | Level 2 | 240 | 1 | 25 | 10 |  |  | No | [5 empty] | Other LAN (Local Area Network) | 1.26 | 2.6 | 0.25 | 1.5 | 2.6 | 0.27 | 3.32 | 14.6 | 0.39 |  | 0 |  | 71.48 |  | 20.18 |  | 4.47 | [17 empty] | 2020-03-02 | 2020-03-02 | United States, Canada | ES_1143909_FH-1-STA-Gx-xxxx-xxx_03092020154931_8971326
2356004 | AddÃ‰nergie Technologies Inc. | Addenergie Technologies Inc | FH-1-STA-X5 | FH-1-STA-X5 |  | Level 2 | 240 | 1 | 25 | 10 |  |  | No | [5 empty] | Other LAN (Local Area Network) | 3.28 | 3.6 | 0.35 | 3.31 | 3.6 | 0.35 | 5.68 | 16.4 | 0.42 |  | 84.61 |  | 75.63 |  | 22.06 |  | 6.77 | [17 empty] | 2020-03-02 | 2020-03-02 | United States, Canada | ES_1143909_FH-1-STA-Xx-xxxx-xxx_03092020161039_0239538
2393054 | Atom Power Inc | PURPL | PURPL Advanced EV Charging | AP3P400-EVSE-3R (AEVBOX2-80-25) | ,AP3P400-EVSE-1, AEVPED1-80-18, AEVPED1-80-25, AEVPED2-80-18, AEVPED2-80-25, AEVPED1-48-18, AEVPED1-48-25, AEVPED2-48-18, AEVPED2-48-25, AEVBOX1-80-18, AEVBOX1-80-25, AEVBOX2-80-18, AEVBOX1-48-18, AEVBOX1-48-25, AEVBOX2-48-18, AEVBOX2-48-25, | Level 2 | 240 | 2 | 25 | 8 |  |  | No | [5 empty] | Wi-Fi or Gigabit Ethernet | 1.59 | 3.1 | 0.17 | 1.66 | 3.1 | 0.18 | 1.71 | 35.1 | 0.1 |  | 444.24 |  | 76.27 |  | 25.22 |  | 10.07 | [17 empty] | 2022-02-16 | 2022-02-16 | United States | ES_1146249_780_02162022102530_1010101
2397552 | Autel New Energy Co., Ltd. | AUTEL | Maxi US AC W10-N14-H | Maxi US AC W10-N14-H |  | Level 2 | 240 | 1 | 25 | 10 |  |  | No | [5 empty] | Wi-Fi or Gigabit Ethernet | 3.33 | 3.6 | 0.45 | 3.41 | 3.6 | 0.45 | 3.56 | 19.6 | 0.45 |  | 127 |  | 64 |  | 25 |  | 11 | [17 empty] | 2022-06-17 | 2022-06-17 | United States, Canada | ES_1147564_Maxi US AC W10-N14-H_06132022141423_7556268
2397554 | Autel New Energy Co., Ltd. | AUTEL | Maxi US AC W12-H | Maxi US AC W12-H |  | Level 2 | 240 | 1 | 25 | 9 |  |  | No | [5 empty] | Wi-Fi or Gigabit Ethernet | 3.21 | 6.43 | 0.48 | 3.28 | 3.6 | 0.48 | 5.32 | 23.6 | 0.47 |  | 140 |  | 57 |  | 28 |  | 8 | [17 empty] | 2022-06-17 | 2022-06-17 | United States, Canada | ES_1147564_Maxi US AC W12-H_06152022094812_8440057
2399135 | Autel New Energy Co., Ltd. | AUTEL | Maxi US AC W12 | Maxi US AC W12 |  | Level 2 | 240 | 1 | 25 | 8 |  |  | No | [5 empty] | Wi-Fi or Gigabit Ethernet | 3.45 | 7.53 | 0.36 | 3.48 | 3.6 | 0.37 | 5.83 | 23.6 | 0.41 |  | 150 |  | 62 |  | 25 |  | 16 | [17 empty] | 2022-07-22 | 2022-07-22 | United States, Canada | ES_1147564_Maxi US AC W12_07192022131712_6649743
2399136 | Autel New Energy Co., Ltd. | AUTEL | Maxi US AC W10-N14 | Maxi US AC W10-N14 | ,Maxi US AC W10-N6, | Level 2 | 240 | 1 | 25 | 8 |  |  | No | [5 empty] | Wi-Fi or Gigabit Ethernet | 3.5 | 2.6 | 0.36 | 3.53 | 3.6 | 0.36 | 5.84 | 19.6 | 0.41 |  | 123 |  | 74 |  | 43 |  | 14 | [17 empty] | 2022-07-22 | 2022-07-22 | United States, Canada | ES_1147564_Maxi US AC W10-N14_07192022132141_1848108
2399137 | Autel New Energy Co., Ltd. | AUTEL | Maxi US AC W7-N14 | Maxi US AC W7-N14 | ,Maxi US AC W7-N6, | Level 2 | 240 | 1 | 25 | 8 |  |  | No | [5 empty] | Wi-Fi or Gigabit Ethernet | 3.57 | 4.17 | 0.36 | 3.42 | 3.6 | 0.36 | 5.85 | 16.4 | 0.41 |  | 85 |  | 71 |  | 30 |  | 11 | [17 empty] | 2022-07-22 | 2022-07-22 | United States, Canada | ES_1147564_Maxi US AC W7-N14_07192022130855_1384088
2399139 | Autel New Energy Co., Ltd. | AUTEL | Maxi US AC W12-L | Maxi US AC W12-L |  | Level 2 | 240 | 1 | 25 | 8 | 10.98 | 25 | No | [5 empty] | Wi-Fi or Gigabit Ethernet | 4.68 | 4.17 | 0.46 | 4.71 | 4.71 | 0.46 | 6.74 | 23.91 | 0.48 |  | 154 |  | 57 |  | 28 |  | 15 | [17 empty] | 2022-07-15 | 2022-07-15 | United States, Canada | ES_1147564_Maxi US AC W12-L_07142022111857_3078424
2399144 | Autel New Energy Co., Ltd. | AUTEL | Maxi US AC W7 | Maxi US AC W7 |  | Level 2 | 240 | 1 | 25 | 10 |  |  | No | [5 empty] | Wi-Fi or Gigabit Ethernet | 3.42 | 5.73 | 0.37 | 3.45 | 3.6 | 0.36 | 5.58 | 16.45 | 0.41 |  | 65 |  | 58 |  | 21 |  | 14 | [17 empty] | 2022-07-22 | 2022-07-22 | United States, Canada | ES_1147564_Maxi US AC W7_07112022125538_5229150
2323217 | Blink Network LLC | Blink | Blink IQ 200 Smart | IQW2-80U-W1-N1-N-25 | ,,Retail Number: IQW2-80U-W1-N1-N-25 | Level 2 | 240 | 1 | 24 | 6 |  |  | No | [5 empty] | Wi-Fi or Gigabit Ethernet,Other LAN (Local Area Network) | 3.5 | 5.73 | 0.25 | 3.5 | 3.6 | 0.25 | 18.32 | 35.6 | 0.32 |  | 7.96 |  | 16.35 |  | 18.35 |  | 18.37 | [17 empty] | 2018-07-17 | 2018-07-17 | United States, Canada | ES_1141765_IQW2-80U-W1-N1-N-25_07172018170505_1010101
2323218 | Blink Network LLC | Blink | Blink IQ 200 Advanced | IQW2-80U-M1-R2-N-25 | ,,Retail Number: IQW2-80U-M1-R2-N-25 | Level 2 | 240 | 1 | 24 | 6 | 21.6 | 901 | No | [5 empty] | Wi-Fi or Gigabit Ethernet,Other LAN (Local Area Network),Cellular | 5.9 | 5.73 | 0.26 | 6 | 6.43 | 0.26 | 21.3 | 38.43 | 0.33 |  | 4.7 |  | 19.6 |  | 21.24 |  | 21.04 | [17 empty] | 2018-07-17 | 2018-07-17 | United States, Canada | ES_1141765_IQW2-80U-M1-R2-N-25_07172018170605_1010101
2391077 | Blink Network LLC | Blink | Blink IQ 200 LTE | IQW2-80U-M2-R2-N-25 | ,IQW2-80U-M2-R3-N-25, IQW2-80U-M3-R3-N-25, | Level 2 | 240 | 1 | 25 | 6 |  |  | No |  |  |  |  | OpenADR | Cellular | 6.35 | 4.86 | 0.25 | 6.48 | 7.53 | 0.25 | 15.64 | 39.53 | 0.3 |  | 312.7 |  | 59.63 |  | 25.83 |  | 15.49 | [17 empty] | 2022-01-14 | 2022-01-14 | United States, Canada | ES_1141765_IQW2-80U-M2-R2-N-25_01192022173033_1010101
2392637 | Blink Network LLC | Blink | Level 2 AC EVSE BC3-32A-N | HQW1-32C-N1-N1-N-25 |  | Level 2 | 240 | 1 | 25 | 8 |  |  | No |  |  |  |  | OpenADR | Cellular | 1.61 | 7.12 | 0.16 | 1.91 | 2.6 | 0.17 | 3.83 | 15.4 | 0.23 |  | 75.91 |  | 64.48 |  | 20.28 |  | 4.83 | [17 empty] | 2022-01-31 | 2022-01-31 | United States, Canada | ES_1141765_HQW1-32C-N1-N1-N-25_01312022133030_1010101
2397473 | Blink Network LLC | Blink | Blink HQ200 | HQW2-50C-N1-N1-N-23 |  | Level 2 | 240 | 1 | 23 | 6 |  |  | No | [5 empty] | None | 0.96 | 7.11 | 0.06 | 0.91 | 2.6 | 0.05 | 2.03 | 22.6 | 0.08 |  | 122.92 |  | 65.25 |  | 16.61 |  | 3.03 | [17 empty] | 2022-06-06 | 2022-06-06 | United States, Canada | ES_1141765_HQW2-50C-N1-N1-N-23_06142022170531_1010101
2397474 | Blink Network LLC | Blink | Blink MQ200 | MQW2-50C-M2-R1-N-23 | Blink HQ200 Smart,MQW2-50C-M2-R2-N-23-D, HQW2-50C-W1-N1-N-23, HQW2-50C-W1-N2-N-23-D, | Level 2 | 240 | 1 | 23 | 6 |  |  | No | [5 empty] | Wi-Fi or Gigabit Ethernet,Cellular | 3.07 | 6.14 | 0.18 | 3.16 | 3.6 | 0.18 | 4.25 | 23.6 | 0.23 |  | 166.12 |  | 66.14 |  | 20.77 |  | 5.29 | [17 empty] | 2022-06-06 | 2022-06-06 | United States, Canada | ES_1141765_MQW2-50C-M2-R1-N-23_06142022174915_1010101
2357143 | Broadband Telcom Power Inc. (BTCPower) | BTCPower | 30 amp dual port L2 EVSE | EVP-2002-30-P-#### | ,,#### denotes end customer specific designators; ,,Listed model pedestal; ,EVP-2002-30-W-####,Wall mount | Level 2 | 240 | 2 | 25 | 10 | 21.6 | 31.58 | No | [5 empty] | Wi-Fi or Gigabit Ethernet | 3.05 | 3.6 | 0.26 | 3.15 | 4.17 | 0.25 | 4.8 | 16.17 | 0.35 |  | 86.52 |  | 86.52 |  | 21.45 |  | 9.23 | [17 empty] | 2020-03-24 | 2020-03-24 | United States, Canada | ES_1143056_EVP-2002-30-P-####_03242020183005_1010101
2357144 | Broadband Telcom Power Inc. (BTCPower) | BTCPower | 40 amp dual port L2 EVSE | EVP-2002-40-P-#### | ,,#### denotes end customer specific designators; ,,Listed model pedestal; ,EVP-2002-40-W-####,Wall mount | Level 2 | 240 | 2 | 25 | 6 | 21.6 | 31.34 | No | [5 empty] | Wi-Fi or Gigabit Ethernet | 3.15 | 2.6 | 0.27 | 3.25 | 4.17 | 0.27 | 10.2 | 20.17 | 0.47 |  | 111.96 |  | 59.28 |  | 22.93 |  | 20.23 | [17 empty] | 2020-03-24 | 2020-03-24 | United States, Canada | ES_1143056_EVP-2002-40-P-####_03242020184205_1010101
2357145 | Broadband Telcom Power Inc. (BTCPower) | BTCPower | 70 amp single port L2 EVSE | EVP-2001-70-P-#### | ,,#### denotes end customer specific designators; ,,Listed model pedestal; ,EVP-2001-70-W-####,Wall mount | Level 2 | 240 | 2 | 25 | 6 | 21.6 | 31.36 | No | [5 empty] | Wi-Fi or Gigabit Ethernet | 4.8 | 2.6 | 0.25 | 4.8 | 5.73 | 0.26 | 17.9 | 33.73 | 0.49 |  | 205.03 |  | 75.76 |  | 26.36 |  | 18.74 | [17 empty] | 2020-03-24 | 2020-03-24 | United States, Canada | ES_1143056_EVP-2001-70-P-####_03242020184605_1010101
2357146 | Broadband Telcom Power Inc. (BTCPower) | BTCPower | 30 amp single port L2 EVSE | EVP-2001-30-P-#### | ,,#### denotes end customer specific designators; ,,Listed model pedestal; ,EVP-2001-30-W-####,Wall mount | Level 2 | 240 | 1 | 25 | 10 | 21.6 | 31.02 | No | [5 empty] | Wi-Fi or Gigabit Ethernet | 4.6 | 3.6 | 0.24 | 4.7 | 5.73 | 0.24 | 7.8 | 17.73 | 0.35 |  | 93.85 |  | 93.85 |  | 30.22 |  | 9.27 | [17 empty] | 2020-03-24 | 2020-03-24 | United States, Canada | ES_1143056_EVP-2001-30-P-####_03242020185205_1010101
2357147 | Broadband Telcom Power Inc. (BTCPower) | BTCPower | 30 amp single port L2 EVSE | EVP-2001-40-P-#### | ,,#### denotes end customer specific designators; ,,Listed model pedestal; ,EVP-2001-40-W-####,Wall mount | Level 2 | 240 | 1 | 25 | 6 | 21.6 | 31.11 | No | [5 empty] | Wi-Fi or Gigabit Ethernet | 4.7 | 2.72 | 0.24 | 4.8 | 5.73 | 0.25 | 17.9 | 21.73 | 0.49 |  | 79.98 |  | 66.13 |  | 36.52 |  | 18.86 | [17 empty] | 2020-03-24 | 2020-03-24 | United States, Canada | ES_1143056_EVP-2001-40-P-####_03242020185505_1010101
2386209 | Broadband Telcom Power Inc. (BTCPower) | BTCPower | Level 2 Commercial EVSE | EVP-2002-30-P-0002 | ,EVP-2002-30-W-0002, | Level 2 | 240 | 2 | 25 | 10 |  |  | No |  |  |  |  | Other | Cellular | 3.5 | 2.6 | 0.3 | 3.61 | 4.86 | 0.31 | 6 | 16.86 | 0.35 |  | 88.36 |  | 88.36 |  | 30.2 |  | 10.23 | [17 empty] | 2021-10-18 | 2021-10-18 | United States | ES_1143056_EVP-2002-30-P-0002_10202021103203_1010101
2386210 | Broadband Telcom Power Inc. (BTCPower) | BTCPower | Level 2 Commercial EVSE | EVP-2001-30-P-0002 | ,EVP-2001-30-W-0002, | Level 2 | 240 | 1 | 25 | 10 |  |  | No |  |  |  |  | Other | Cellular | 5.73 | 3.6 | 0.29 | 6.09 | 7.12 | 0.3 | 10.81 | 18.85 | 0.36 |  | 91.43 |  | 91.43 |  | 31.39 |  | 12.3 | [17 empty] | 2021-10-18 | 2021-10-18 | United States | ES_1143056_EVP-2001-30-P-0002_10202021110803_1010101
2304179 | ChargePoint, Inc. | ChargePoint | CT4000 | CT4010-HD-GW | ,CPC1-CT4011,; ,CPC1-CT4013,; ,CPC1-CT4021,; ,CPC1-CT4023,; ,CPC3-CT4011,; ,CPC3-CT4013,; ,CPC3-CT4021,; ,CPC3-CT4023,; ,CPC5-CT4011,; ,CPC5-CT4013,; ,CT4003,; ,CT4003-BD,; ,CT4003-BD-F,; ,CT4003-BD-LEV,; ,CT4010-HD-GW-LTE,; ,CT4011,; ,CT4011-GW1,; ,CT4011-HD,; ,CT4011-HD-G,; ,CT4011-HD-GW1,; ,CT4011-HD-GW1-LEV,; ,CT4011-HD-GW1-LTE,; ,CT4013,; ,CT4013-GW1,; ,CT4013-HD,; ,CT4013-HD-GW1,; ,CT4013-HT-GW1-LTE,; ,CT4015,; ,CT4015-GW,; ,CT4015-GW1,; ,CT4015-HD,; ,CT4015-HD-GW,; ,CT4015-HD-GW-LTE,; ,CT4015-HD-GW1,; ,CT4015-HD-GW1-LET, | Level 2 | 240 | 1 | 23 | 10 | 16.88 | 1269 | Yes | [5 empty] | Cellular | 6.15 | 3.6 | 0.395 | 6.2 | 7.11 | 0.595 | 7.675 | 19.91 | 0.43 |  | 166.275 |  | 149.975 |  | 48.48 |  | 17.93 | [17 empty] | 2021-04-02 | 2021-04-02 | United States, Canada | ES_1132586_Cx401y-z Series_09272017210116_6076393
2304183 | ChargePoint, Inc. | ChargePoint | CT4000 | CT4020-HD-GW | ,CPC5-CT4021,; ,CPC5-CT4023,; ,CT4020,; ,CT4020-GW1,; ,CT4020-HD,; ,CT4020-HD-F,; ,CT4020-HD-GW,; ,CT4020-HD-GW-LTE,; ,CT4021,; ,CT4021-GW1,; ,CT4021-HD,; ,CT4021-HD-GW1,; ,CT4021-HD-GW1-LEV,; ,CT4021-HD-GW1-LTE,; ,CT4023,; ,CT4023-GW1,; ,CT4023-HD,; ,CT4023-HD-GW1,; ,CT4023-HD-GW1-LET,; ,CT4025,; ,CT4025-GW,; ,CT4025-GW1,; ,CT4025-HD,; ,CT4025-HD-GW-LTE,; ,CT4025-HD-GW1,; ,CT4025-HD-GW1-LET,; ,CT4027,; ,CT4027-GW,; ,CT4027-GW1,; ,CT4027-HD,; ,CT4027-HD-GW,; ,CT4027-HD-GW-LTE,; ,CT4027-HD-GW1,; ,CT4027-HD-GW1-LTE, | Level 2 | 240 | 2 | 23 | 10 | 16.88 | 1317 | Yes | [5 empty] | Cellular | 3.515 | 3.6 | 0.42 | 3.565 | 6.14 | 0.64 | 5.04 | 18.94 | 0.475 |  | 166.92 |  | 149.65 |  | 27.68 |  | 18.885 | [17 empty] | 2021-04-02 | 2021-04-02 | United States, Canada | ES_1132586_Cx402y-z Series_09272017211719_7039110
2341067 | ChargePoint, Inc. | ChargePoint | CPH50 | CPH50 | Fleet,CPF50,; Fleet,CPF50-L18,; Fleet,CPF50-L18- PEDMNT-Dual,; Fleet,CPF50-L18-CMK6-PEDMNT-Dual,; Fleet,CPF50-L18-PEDMNT,; Fleet,CPF50-L18-PEDMNT-CMK6,; Fleet,CPF50-L18-WALLMNT-CMK6,; Fleet,CPF50-L23,; Fleet,CPF50-L23-CMK6-PEDMNT-Dual,; Fleet,CPF50-L23-PEDMNT,; Fleet,CPF50-L23-PEDMNT-CMK6,; Fleet,CPF50-L23-PEDMNT-Dual,; Fleet,CPF50-L23-WALLMNT-CMK6,; Home Flex,CPH50-NEMA14-50-L23,; Home Flex,CPH50-NEMA6-50-L23, | Level 2 | 240 | 1 | 23 | 9 |  |  | No | [5 empty] | Wi-Fi or Gigabit Ethernet | 0.8 | 3.6 | 0.22 | 1.36 | 3.6 | 0.29 | 3.53 | 23.6 | 0.4 |  | 158.11 |  | 57.16 |  | 16.42 |  | 4.23 | [17 empty] | 2019-06-25 | 2019-06-25 | United States, Canada | ES_1132586_CPH50-xxx_07112019180355_8235348
2344526 | ClipperCreek, Inc. | ClipperCreek, Inc. | HCS-80 | HCS-80 | ,ACS-10,; ,ACS-15,; ,ACS-20,; ,ACS-25,; ,HCS-15,; ,HCS-15-G2,; ,HCS-15-LC,; ,HCS-15P,; ,HCS-15P-G2,; ,HCS-15P-LC,; ,HCS-15PR,; ,HCS-15PR-G2,; ,HCS-15PR-LC,; ,HCS-15R,; ,HCS-15R-G2,; ,HCS-15R-LC,; ,HCS-20,; ,HCS-20-G2,; ,HCS-20-LC,; ,HCS-20P,; ,HCS-20P-G2,; ,HCS-20P-LC,; ,HCS-20PR,; ,HCS-20PR-G2,; ,HCS-20PR-LC,; ,HCS-20R,; ,HCS-20R-G2,; ,HCS-20R-LC,; ,HCS-25,; ,HCS-25-G2,; ,HCS-25-LC,; ,HCS-25P,; ,HCS-25P-G2,; ,HCS-25P-LC,; ,HCS-25PR,; ,HCS-25PR-G2,; ,HCS-25PR-LC,; ,HCS-25R,; ,HCS-25R-G2,; ,HCS-25R-LC,; ,HCS-30,; ,HCS-30-G2,; ,HCS-30-LC,; ,HCS-30P,; ,HCS-30P-G2,; ,HCS-30P-LC,; ,HCS-30PR,; ,HCS-30PR-G2,; ,HCS-30PR-LC,; ,HCS-30R,; ,HCS-30R-G2,; ,HCS-30R-LC,; ,HCS-40,; ,HCS-40-G2,; ,HCS-40-LC,; ,HCS-40P,; ,HCS-40P-G2,; ,HCS-40P-LC,; ,HCS-40PR,; ,HCS-40PR-G2,; ,HCS-40PR-LC,; ,HCS-40R,; ,HCS-40R-G2,; ,HCS-40R-LC,; ,HCS-50,; ,HCS-50-G2,; ,HCS-50-LC,; ,HCS-50P,; ,HCS-50P-G2,; ,HCS-50P-LC,; ,HCS-50PR,; ,HCS-50PR-G2,; ,HCS-50PR-LC,; ,HCS-50R,; ,HCS-50R-G2,; ,HCS-50R-LC,; ,HCS-60,; ,HCS-60-G2,; ,HCS-60-LC,; ,HCS-60P,; ,HCS-60P-G2,; ,HCS-60P-LC,; ,HCS-60PR,; ,HCS-60PR-G2,; ,HCS-60PR-LC,; ,HCS-60R,; ,HCS-60R-G2,; ,HCS-60R-LC,; ,HCS-70,; ,HCS-70-G2,; ,HCS-70-LC,; ,HCS-70P,; ,HCS-70P-G2,; ,HCS-70P-LC,; ,HCS-70PR,; ,HCS-70PR-G2,; ,HCS-70PR-LC,; ,HCS-70R,; ,HCS-70R-G2,; ,HCS-70R-LC,; ,HCS-80-G2,; ,HCS-80-LC,; ,HCS-80P,; ,HCS-80P-G2,; ,HCS-80P-LC,; ,HCS-80PR,; ,HCS-80PR-G2,; ,HCS-80PR-LC,; ,HCS-80R,; ,HCS-80R-G2,; ,HCS-80R-LC,; ,LCS-10,; ,LCS-15,; ,LCS-20,; ,LCS-20P,; ,LCS-25,; ,LCS-25P,; ,LCS-30,; ,LCS-30P,; ,PCS-120,; ,PCS-15,; ,PCS-i, | Level 2 | 240 | 1 | 25 | 8 |  |  | No | [5 empty] | None | 2.09 | 3.6 | 0.55 | 2.21 | 2.6 | 0.55 | 6.25 | 28.2 | 0.45 |  | 230.52 |  | 51.1 |  | 17.44 |  | 7.03 | [17 empty] | 2019-08-13 | 2019-08-13 | United States, Canada | ES_1134453_HCS-80_08142019170928_2568766
2344527 | ClipperCreek, Inc. | ClipperCreek, Inc. | HCS-D50 | HCS-D50 | ,AZF-10,; ,AZF-10-G2,; ,AZF-10-LC,; ,AZF-10P,; ,AZF-10P-G2,; ,AZF-10P-LC,; ,AZF-15,; ,AZF-20,; ,AZF-25,; ,AZF-30,; ,AZF-40,; ,AZF-50,; ,HCS-D15,; ,HCS-D15PR,; ,HCS-D15PR-G2,; ,HCS-D15PR-LC,; ,HCS-D20,; ,HCS-D20PR,; ,HCS-D20PR-G2,; ,HCS-D20PR-LC,; ,HCS-D25,; ,HCS-D25PR,; ,HCS-D25PR-G2,; ,HCS-D25PR-LC,; ,HCS-D30,; ,HCS-D30PR,; ,HCS-D30PR-G2,; ,HCS-D30PR-LC,; ,HCS-D40,; ,HCS-D40PR,; ,HCS-D40PR-G2,; ,HCS-D40PR-LC,; ,HCS-D50PR,; ,HCS-D50PR-G2,; ,HCS-D50PR-LC,; ,HCS-S15,; ,HCS-S15PR,; ,HCS-S15PR-G2,; ,HCS-S15PR-LC,; ,HCS-S20,; ,HCS-S20PR,; ,HCS-S20PR-G2,; ,HCS-S20PR-LC,; ,HCS-S25,; ,HCS-S25PR,; ,HCS-S25PR-G2,; ,HCS-S25PR-LC,; ,HCS-S30,; ,HCS-S30PR,; ,HCS-S30PR-G2,; ,HCS-S30PR-LC,; ,HCS-S40,; ,HCS-S40PR,; ,HCS-S40PR-G2,; ,HCS-S40PR-LC,; ,HCS-S50,; ,HCS-S50PR,; ,HCS-S50PR-G2,; ,HCS-S50PR-LC,; .,AZF-15-G2,; .,AZF-15-LC,; .,AZF-15P,; .,AZF-15P-G2,; .,AZF-15P-LC,; .,AZF-20-G2,; .,AZF-20-LC,; .,AZF-20P,; .,AZF-20P-G2,; .,AZF-20P-LC,; .,AZF-25-G2,; .,AZF-25-LC,; .,AZF-25P,; .,AZF-25P-G2,; .,AZF-25P-LC,; .,AZF-30-G2,; .,AZF-30-LC,; .,AZF-30P,; .,AZF-30P-G2,; .,AZF-30P-LC,; .,AZF-40-G2,; .,AZF-40-LC,; .,AZF-40P,; .,AZF-40P-G2,; .,AZF-40P-LC,; .,AZF-50-G2,; .,AZF-50-LC,; .,AZF-50P,; .,AZF-50P-G2,; .,AZF-50P-LC,; .,HCS-D15-G2,; .,HCS-D15-LC,; .,HCS-D15P,; .,HCS-D15P-G2,; .,HCS-D15P-LC,; .,HCS-D15R,; .,HCS-D15R-G2,; .,HCS-D15R-LC,; .,HCS-D20-G2,; .,HCS-D20-LC,; .,HCS-D20P,; .,HCS-D20P-G2,; .,HCS-D20P-LC,; .,HCS-D20R,; .,HCS-D20R-G2,; .,HCS-D20R-LC,; .,HCS-D25-G2,; .,HCS-D25-LC,; .,HCS-D25P,; .,HCS-D25P-G2,; .,HCS-D25P-LC,; .,HCS-D25R,; .,HCS-D25R-G2,; .,HCS-D25R-LC,; .,HCS-D30-G2,; .,HCS-D30-LC,; .,HCS-D30P,; .,HCS-D30P-G2,; .,HCS-D30P-LC,; .,HCS-D30R,; .,HCS-D30R-G2,; .,HCS-D30R-LC,; .,HCS-D40-G2,; .,HCS-D40-LC,; .,HCS-D40P,; .,HCS-D40P-G2,; .,HCS-D40P-LC,; .,HCS-D40R,; .,HCS-D40R-G2,; .,HCS-D40R-LC,; .,HCS-D50-G2,; .,HCS-D50-LC,; .,HCS-D50P,; .,HCS-D50P-G2,; .,HCS-D50P-LC,; .,HCS-D50R,; .,HCS-D50R-G2,; .,HCS-D50R-LC,; .,HCS-S15-G2,; .,HCS-S15-LC,; .,HCS-S15P,; .,HCS-S15P-G2,; .,HCS-S15P-LC,; .,HCS-S15R,; .,HCS-S15R-G2,; .,HCS-S15R-LC,; .,HCS-S20-G2,; .,HCS-S20-LC,; .,HCS-S20P,; .,HCS-S20P-G2,; .,HCS-S20P-LC,; .,HCS-S20R,; .,HCS-S20R-G2,; .,HCS-S20R-LC,; .,HCS-S25-G2,; .,HCS-S25-LC,; .,HCS-S25P,; .,HCS-S25P-G2,; .,HCS-S25P-LC,; .,HCS-S25R,; .,HCS-S25R-G2,; .,HCS-S25R-LC,; .,HCS-S30-G2,; .,HCS-S30-LC,; .,HCS-S30P,; .,HCS-S30P-G2,; .,HCS-S30P-LC,; .,HCS-S30R,; .,HCS-S30R-G2,; .,HCS-S30R-LC,; .,HCS-S40-G2,; .,HCS-S40-LC,; .,HCS-S40P,; .,HCS-S40P-G2,; .,HCS-S40P-LC,; .,HCS-S40R,; .,HCS-S40R-G2,; .,HCS-S40R-LC,; .,HCS-S50-G2,; .,HCS-S50-LC,; .,HCS-S50P,; .,HCS-S50P-G2,; .,HCS-S50P-LC,; .,HCS-S50R,; .,HCS-S50R-G2,; .,HCS-S50R-LC, | Level 2 | 240 | 2 | 25 | 10 |  |  | No | [5 empty] | None | 2 | 4.6 | 0.53 | 2.05 | 2.6 | 0.53 | 4.41 | 18.6 | 0.59 |  | 154.55 |  | 89 |  | 26.56 |  | 7.76 | [17 empty] | 2019-08-13 | 2019-08-13 | United States, Canada | ES_1134453_HCS-D50_08142019171800_3080792
2393666 | Delta Electronics Inc. | Delta Electronics | EIAW-U19KSSU7A04 | EIAW-U19KSSU7A04 | ,EIAW-U11KSSU7A04, | Level 2 | 240 | 1 | 25 | 8 |  |  | No | No |  |  |  |  | Wi-Fi or Gigabit Ethernet | 3.25 | 4.6 | 0.26 | 3.24 | 3.6 | 0.26 | 6.46 | 35.6 | 0.42 |  | 284.38 |  | 43.63 |  | 15.27 |  | 6.86 | [17 empty] | 2022-02-16 | 2022-02-16 | United States, Canada | ES_1019376_EIAW-U19KSSU7A04_030220221807588_8040011
2389344 | Dropcases Ltd. DBA Lectron | Lectron | EVCharge 14-50-32A | EVCharge 14-50-32A |  | Level 2 | 220 | 1 | 19 | 10 |  |  | No | [5 empty] | None | 1.87 | 3.6 | 0.26 | 1.99 | 2.72 | 0.27 | 2.04 | 15.52 | 0.27 |  | 62 |  | 52 |  | 22 |  | 5 | [17 empty] | 2021-12-15 | 2021-12-15 | United States, Canada | ES_1146737_EVCharge 14-50-32A_11302021183450_5297510
2389346 | Dropcases Ltd. DBA Lectron | Lectron | EVCharge5-15N | EVCharge5-15N |  | Level 1 | 110 | 1 | 16 | 14 |  |  | No | [5 empty] | None | 0.88 | 7.2 | 0.36 | 1.02 | 2.6 | 0.38 | 3.32 | 9 | 0.49 |  | 42 |  |  |  | 36 |  | 7 | [17 empty] | 2021-12-15 | 2021-12-15 | United States, Canada | ES_1146737_EVCharge5-15N_11162021192955_3451349
2397743 | Dropcases Ltd. DBA Lectron | Lectron | EV-Charger40A-1450N | EV-Charger40A-1450N |  | Level 2 | 240 | 1 | 16 | 9 | 1.52 | 116 | No | [5 empty] | None | 1.29 | 3.6 | 0.22 | 1.53 | 2.81 | 0.24 | 4.84 | 18.81 | 0.41 |  | 90 |  | 64 |  | 18 |  | 22 | [17 empty] | 2022-06-23 | 2022-06-23 | United States, Canada | ES_1146737_EV-Charger40A-1450N_06202022130737_6878778
2399138 | Dropcases Ltd. DBA Lectron | Lectron | V-BOX | V-BOX |  | Level 2 | 240 | 1 | 16 | 7 |  |  | No | [5 empty] | None | 2.87 | 4.6 | 0.28 | 2.91 | 3.2 | 0.28 | 8.8 | 22.4 | 0.43 |  | 122 |  | 64 |  | 29 |  | 20 | [17 empty] | 2022-07-22 | 2022-07-22 | United States, Canada | ES_1146737_V-BOX_07192022130216_5982629
2372692 | Electrify America, LLC. | ELECTRIFY AMERICA LLC | EA2R040JPA10-00 | EA2R040JPA10-00 |  | Level 2 | 240 | 1 | 25 | 10 |  |  | No | [5 empty] | Wi-Fi or Gigabit Ethernet | 3.5 | 3.6 | 0.27 | 3.41 | 3.6 | 0.26 | 6.19 | 19.6 | 0.4 |  | 91.49 |  | 53.92 |  | 17.96 |  | 7.17 | [17 empty] | 2021-01-27 | 2021-01-27 | United States, Canada | ES_144775_EA2R040JPA10-00_012720211401623_1644208
2381297 | Electrify Canada, L.P. | ELECTRIFY CANADA LP | EC2R040JPA10-00 | EC2R040JPA10-00 |  | Level 2 | 240 | 1 | 25 | 10 |  |  | No | [5 empty] | Wi-Fi or Gigabit Ethernet | 3.5 | 3.6 | 0.27 | 3.41 | 3.6 | 0.26 | 6.19 | 19.6 | 0.4 |  | 91.49 |  | 53.92 |  | 17.96 |  | 4.5 | [17 empty] | 2021-06-29 | 2021-06-29 | Canada | ES_1146212_EC2R040JPA10-00_06292021113408_8981599
2397026 | Emporia Corp. | Emporia | EMEVSE1 | EMEVSE1 |  | Level 2 | 240 | 1 | 25 | 6 |  |  | No | No |  |  |  |  | Wi-Fi or Gigabit Ethernet | 2.81 | 4.6 | 0.37 | 2.94 | 3.6 | 0.37 | 5.03 | 22.8 | 0.45 |  | 136.72 |  | 56.29 |  | 18.07 |  | 5.93 | [17 empty] | 2022-05-31 | 2022-05-31 | United States, Canada | ES_1147498_EMEVSE1_051920222322829_6257817
2324751 | Enel X North America, Inc | Electric Motor Werks Inc | JuiceBox Pro 40 | JuiceBox Pro 40 | ,JuiceBox 40,; ,JuiceBox 40-Lan,; ,JuiceBox Pro 32 HW,; ,JuiceBox Pro 32,; ,JuiceBox Pro 40 HW, | Level 2 | 240 | 1 | 24 | 8 |  |  | No | [5 empty] | Wi-Fi or Gigabit Ethernet | 2.97 | 4.6 | 0.36 | 3.03 | 3.6 | 0.37 | 4.39 | 19.6 | 0.43 |  | 97.54 |  | 55.92 |  | 17.05 |  | 5.23 | [17 empty] | 2018-08-24 | 2018-08-24 | United States, Canada | ES_1142078_JuiceBox Pro 40_08242018135818_9098809
2354211 | Enel X North America, Inc | Enel X North America, Inc | 2JBO401RNA-PJWX-200 | 2JBO401RNA-PJWX-200 | ,2JBO321RNA-HJWX-200,; ,2JBO321RNA-HJWX-222,; ,2JBO321RNA-HJWX-300,; ,2JBO321RNA-HJWX-322,; ,2JBO321RNA-PJWX-222,; ,2JBO321RNA-PJWX-223,; ,2JBO321RNA-PJWX-322,; ,2JBO321RNA-PJWX-323,; ,2JBO321RNA-QJWX-200,; ,2JBO321RNA-QJWX-222,; ,2JBO321RNA-QJWX-300,; ,2JBO321RNA-QJWX-322,; ,2JBO401CNA-HJWR-200,; ,2JBO401CNA-HJWR-300,; ,2JBO401CNA-PJWR-200,; ,2JBO401CNA-PJWR-300,; ,2JBO401RNA-HJWX-222,; ,2JBO401RNA-HJWX-322,; ,2JBO401RNA-PJWX-222,; ,2JBO401RNA-PJWX-225,; ,2JBO401RNA-PJWX-300,; ,2JBO401RNA-PJWX-322,; ,2JBO401RNA-PJWX-325,; ,2JBO401RNA-QJWX-200,; ,2JBO401RNA-QJWX-222,; ,2JBO401RNA-QJWX-300,; ,2JBO401RNA-QJWX-322,; ,2JBX321AJ,; ,2JBX401AJ, | Level 2 | 240 | 1 | 25 | 8 |  |  | No | Yes |  |  |  | Open Charge Point Protocol (OCPP) | Wi-Fi or Gigabit Ethernet | 1.57 | 4.6 | 0.15 | 1.19 | 3.6 | 0.12 | 1.71 | 19.6 | 0.17 |  | 109.79 |  | 63.48 |  | 16.85 |  | 2.98 | [17 empty] | 2021-08-25 | 2021-08-25 | United States, Canada | ES_1142078_2JBO401RNA-PJWX-200_01272020145355_6835709
2361099 | Enel X North America, Inc | Enel X North America Inc | 2JBO481RNA-HBWX-200 | 2JBO481RNA-HBWX-200 | ,2JBO481CNA-HBWR-200,; ,2JBO481CNA-HBWR-300,; ,2JBO481RNA-HBWX-300,; ,2JBX481AJ, | Level 2 | 240 | 1 | 25 | 6 |  |  | No | Yes |  |  |  | Open Charge Point Protocol (OCPP) | Wi-Fi or Gigabit Ethernet | 1.66 | 3.6 | 0.16 | 1.32 | 3.6 | 0.13 | 1.9 | 22.8 | 0.19 |  | 78.26 |  | 31.07 |  | 9.25 |  | 2.4 | [17 empty] | 2021-08-26 | 2021-08-26 | United States, Canada | ES_1142078_2JBz481RNA-HBWX-200_06012020212124_6484192
2382572 | Enel X North America, Inc | Enel X North America | 2JBX481AJ-001 | 2JBX481AJ-001 | ,2JBX321AJ-001 2JBX401AJ-001, | Level 2 | 240 | 1 | 24 | 8 |  |  | No | Yes |  |  |  |  | Cellular | 3.53 | 3.6 | 0.27 | 2.88 | 4.6 | 0.24 | 3.67 | 23.8 | 0.23 |  | 128.78 |  | 49.38 |  | 12.21 |  | 0.88 | [17 empty] | 2021-07-23 | 2021-07-23 | United States, Canada | ES_1142078_2JBX481AJ-001_072320211122330_9326570
2396996 | EVBOLT INC | EVBOLT | ELECTRIC VEHICLE SUPPLY EQUIPMENT | EVB-AC-PAX11LNWF4G | ,EVB-AC-PAX11LNWF, | Level 2 | 240 | 1 | 18 | 7 |  |  | No | [5 empty] | Wi-Fi or Gigabit Ethernet,Cellular | 4.27 | 3.6 | 0.33 | 4.27 | 4.81 | 0.33 | 6.53 | 24.89 | 0.36 |  | 10 |  | 4 |  | 2 |  | 1 | [17 empty] | 2022-05-23 | 2022-05-23 | United States | ES_1147256_EVB-AC-PAX11LNWF4G_05272022182155_1010101
2321487 | EVBox North America Inc | EV-Box North America Inc | Electric Vehicle Supply Equipment | B2320-65063 |  | Level 2 | 120 | 1 | 18 | 8 |  |  | No | [5 empty] | Cellular | 3.14 | 2.6 | 0.31 | 3.14 | 4.6 | 0.31 | 8.08 | 17.4 | 0.64 |  | 54.48 |  | 40.05 |  | 12.94 |  | 8.12 | [17 empty] | 2018-06-21 | 2018-06-21 | United States, Canada | ES_1140333_B2320-65063_06212018130501_6301934
2370903 | EVBox North America Inc | EVBOX | EVBox-ELVI | E2300-B45063 | EVBox-ELVI,E2300B45063, | Level 2 | 240 | 1 | 15 | 10 |  |  | No | [5 empty] | Wi-Fi or Gigabit Ethernet | 3.42 | 2.6 | 0.3 | 3.45 | 3.6 | 0.3 | 3.75 | 15.6 | 0.33 |  | 88.19 |  | 88.19 |  | 26.56 |  | 6.68 | [17 empty] | 2020-12-02 | 2020-12-02 | United States, Canada | ES_1140333_E2300-B45063_12022020140305_1010101
2378156 | EVBox North America Inc | EVBOX | Iqon | IQ2303-C15463 | ,IQ2303 C15463, | Level 2 | 240 | 2 | 16 | 10 |  |  | Yes | [5 empty] | Wi-Fi or Gigabit Ethernet | 5.48 | 2.6 | 0.52 | 5.565 | 7.2 | 0.78 | 6.015 | 19.2 | 0.53 |  | 95.4 |  | 51.04 |  | 53.765 |  | 25.84 | [17 empty] | 2021-03-25 | 2021-03-25 | United States, Canada | IQ2303-C15463
2378203 | EVBox North America Inc | EVBOX | ELVI | E2300-B55563 | ELVI,E2300-B65063,E2300-B75563,E2300B65063,E2300B75563,E2300B55563, | Level 2 | 240 | 1 | 20 | 10 |  |  | No |  |  |  |  | Open Charge Point Protocol (OCPP) | Wi-Fi or Gigabit Ethernet | 3.22 | 3.6 | 0.29 | 3.54 | 3.6 | 0.29 | 5.23 | 15.6 | 0.2 |  | 90.81 |  | 90.81 |  | 31.66 |  | 7.02 | [17 empty] | 2021-05-03 | 2021-05-03 | United States, Canada | ES_1140333_E2300-B55563_05212021100603_1010101
2370945 | EverCharge Inc | EverCharge Inc. | EV002 | E800-1001 | ,E800-1000, | Level 2 | 240 | 1 | 24 | 6 |  |  | No | [5 empty] | Cellular | 3.31 | 3.6 | 0.39 | 3.73 | 4.6 | 0.4 | 7.55 | 36.6 | 0.47 |  | 210.27 |  | 35.47 |  | 14.22 |  | 7.82 | [17 empty] | 2020-10-24 | 2020-10-24 | United States, Canada | ES_1145792_E800-1001_12162020114374_3925773
2372398 | JuiceBar division of Oasis Charger Corp | Oasis Juice Bar | Juice Bar Gen 3 | JB3.0-402 | ,,Retail Number: JB3.0-402-ES, JB3.0-402c-ES | Level 2 | 240 | 2 | 18 | 10 |  |  | No | [5 empty] | Cellular | 3.45 | 4.8 | 0.32 | 3.45 | 3.6 | 0.32 | 6.3 | 19.6 | 0.32 |  | 146.79 |  | 88.96 |  | 34 |  | 10.98 | [17 empty] | 2021-01-06 | 2021-01-06 | United States, Canada | ES_JB3.0-402_01062021142305_1010101
2382920 | JuiceBar division of Oasis Charger Corp | Oasis JuiceBar | JuiceBar Gen 3- 48Amp | JB3.0-482 |  | Level 2 | 240 | 2 | 18 | 10 |  |  | No |  |  |  |  | Open Charge Point Protocol (OCPP) | Cellular | 2.69 | 2.6 | 0.26 | 2.9 | 3.6 | 0.27 | 4.25 | 22.8 | 0.32 |  | 164.66 |  | 62.68 |  | 19.66 |  | 6.91 | [17 empty] | 2021-08-04 | 2021-08-04 | United States, Canada | ES_1145966_JB3.0-482_08052021120103_1010101
2390144 | JuiceBar division of Oasis Charger Corp | Juice Bar | JB 3.0-321 | JB 3.0-321 |  | Level 2 | 240 | 1 | 20 | 12 |  |  | No | Yes |  |  |  | Open Charge Point Protocol (OCPP) | Cellular | 3.03 | 3.6 | 0.26 | 3.16 | 4.6 | 0.27 | 3.39 | 17.4 | 0.27 |  | 6.65 |  | 8.06 |  | 8.95 |  | 9.16 | [17 empty] | 2022-01-05 | 2022-01-05 | United States, Canada | ES_1145966_JB 3.0-321_11292021124310_7679101
2390155 | JuiceBar division of Oasis Charger Corp | Juice Bar | JB 3.0-401 | JB 3.0-401 |  | Level 2 | 240 | 1 | 20 | 12 |  |  | No | Yes |  |  |  | Open Charge Point Protocol (OCPP) | Cellular | 3.03 | 3.6 | 0.26 | 3.16 | 4.6 | 0.27 | 3.39 | 20.6 | 0.27 |  | 5.69 |  | 8.06 |  | 8.95 |  | 9.16 | [17 empty] | 2022-01-05 | 2022-01-05 | United States, Canada | ES_1145966_JB 3.0-401_11302021131528_1434442
2394874 | Nanjing SHENQI Electronic Technology Co., Ltd. | SHENQI | SQP040 | SQP040 |  | Level 2 | 240 | 1 | 15 | 9 | 1.52 | 94.7 | No | [5 empty] | None | 1.34 | 2.6 | 0.18 | 1.58 | 2.81 | 0.21 | 4.95 | 18.81 | 0.39 |  | 65 |  | 44 |  | 2 |  | 4 | [17 empty] | 2022-04-18 | 2022-04-18 | United States, Canada | ES_1146705_SQP040_04112022094543_134088
2394875 | Nanjing SHENQI Electronic Technology Co., Ltd. | SHENQI | SQW46-RFID | SQW46-RFID | ,SQW46, | Level 2 | 240 | 1 | 15 | 9 | 5.71 |  | No | [5 empty] | None | 2.45 | 3.6 | 0.28 | 2.53 | 3.2 | 0.29 | 5.78 | 19.2 | 0.41 |  | 84 |  | 50 |  | 14 |  | 7 | [17 empty] | 2022-04-18 | 2022-04-18 | United States, Canada | ES_1146705_SQW46-RFID_04132022125749_2345697
2394876 | Nanjing SHENQI Electronic Technology Co., Ltd. | SHENQI | SQP039 | SQP039 |  | Level 2 | 240 | 1 | 15 | 9 | 3.86 | 71.8 | No | [5 empty] | None | 1.52 | 3.1 | 0.21 | 1.76 | 3.03 | 0.23 | 5.01 | 19.03 | 0.39 |  | 71 |  | 35 |  | 15 |  | 4 | [17 empty] | 2022-04-18 | 2022-04-18 | United States, Canada | ES_1146705_SQP039_04082022150543_2701990
2397553 | Nanjing SHENQI Electronic Technology Co., Ltd. | SHENQI | SQW39 | SQW39 |  | Level 2 | 240 | 1 | 16 | 9 | 1.52 | 116 | No | [5 empty] | None | 1.29 | 4.81 | 0.22 | 1.53 | 2.81 | 0.24 | 4.84 | 18.81 | 0.41 |  | 90 |  | 64 |  | 18 |  | 22 | [17 empty] | 2022-06-17 | 2022-06-17 | United States, Canada | ES_1146705_SQW39_06142022133253_6421014
2392652 | Noodoe Corp. | Noodoe Corporation | AC007LISXX25240WUS1 | AC007LISXX25240WUS1 | ,AC007LISXX25240WUS2,Non-detachable Supply Cord & Plug; ,HC007LISXX25240WUS1,Permanent Connection | Level 2 | 240 | 1 | 25 | 10 |  |  | No | No |  |  |  |  | Wi-Fi or Gigabit Ethernet | 3.48 | 3.6 | 0.25 | 3.53 | 3.6 | 0.25 | 6.03 | 16.4 | 0.3 |  | 82.49 |  | 73.92 |  | 22.25 |  | 6.95 | [17 empty] | 2022-02-03 | 2022-02-03 | United States, Canada | ES_1146852_AC007LISXX25240WUS1_020320221102556_5509848
2353004 | Nuvve Corporation | NUVVE POWERPORT | POWERPORT | EVSE-B-P1-H1 |  | Level 1/Level 2 Dual Input | 240 | 1 | 20 | 2 |  |  | No | [5 empty] | Wi-Fi or Gigabit Ethernet | 3.11 | 3.6 | 0.96 | 3.17 | 3.6 | 0.97 | 3.2 | 10 | 0.94 |  | 15.08 |  |  |  | 14.41 |  | 5.69 | 3.37 | 3.6 | 0.72 | 3.6 | 3.42 | 0.72 | 3.46 | 35.6 | 0.72 |  | -266.79 |  | -41.36 |  | -14.76 |  | -266.79 | 2020-01-08 | 2020-01-08 | United States, Canada | ES_1144133_EVSE-B-P1-H1_01082020102005_1010101
2389562 | PHIHONG TECHNOLOGY CO.,LTD. | PHIHONG | ELECTRIC | AXLU111001D | ,AXLU111001W, | Level 2 | 240 | 1 | 18 | 7 |  |  | No |  |  |  |  | Other | Wi-Fi or Gigabit Ethernet,Cellular | 1.21 | 2.6 | 0.33 | 4.27 | 4.81 | 0.33 | 6.53 | 24 | 0.37 |  | 10 |  | 4 |  | 2 |  | 1 | [17 empty] | 2021-12-06 | 2021-12-06 | United States | ES_1145794_AXLU111001D_121520211800_1010101
2395767 | PHIHONG TECHNOLOGY CO.,LTD. | noodoe | ELECTRIC VEHICLE SUPPLY EQUIPMENT | AC11P | ,AC11P Exceed, | Level 2 | 240 | 1 | 18 | 7 |  |  | No | [5 empty] | Wi-Fi or Gigabit Ethernet,Cellular | 4.27 | 2.6 | 0.33 | 4.27 | 4.27 | 0.33 | 6.53 | 24.89 | 0.36 |  | 10 |  | 4 |  | 2 |  | 1 | [17 empty] | 2022-05-03 | 2022-05-03 | United States | ES_1145794_AC11P_05112022161152_1010101
2382717 | PowerCharge | PowerCharge | E20-SWP-GW-ATT-ES | E20-SWP-GW-ATT-ES | ,E20-SWP-GW-VER-ES, | Level 2 | 240 | 1 | 25 | 10 |  |  | No | No |  |  |  |  | Wi-Fi or Gigabit Ethernet | 3.48 | 4.43 | 0.25 | 3.53 | 3.6 | 0.25 | 6.03 | 16.4 | 0.3 |  | 82.49 |  | 73.92 |  | 22.25 |  | 6.95 | [17 empty] | 2021-07-29 | 2021-07-29 | United States, Canada | ES_1145406_Models E20-SWP-GW-ATT-ES_072620211852608_1713968
2394248 | Rivian Automotive, LLC | Rivian Automotive LLC | PT00057322 | PT00057322 |  | Level 2 | 240 | 1 | 16 | 8 | 12 | 33.6 | No | [5 empty] | Wi-Fi or Gigabit Ethernet | 4.5 | 4.8 | 0.25 | 4.6 | 4.8 | 0.25 | 11 | 24 | 0.4 |  | 126.1 |  | 54.9 |  | 22 |  | 10.33 | [17 empty] | 2022-03-30 | 2022-03-30 | United States, Canada | PT00057322
2399142 | Schneider Electric Industries SAS | Schneider Electric | EVH4A12N5JU | EVH4A12N5JU |  | Level 2 | 240 | 1 | 16 | 9 |  |  | No | [5 empty] | Wi-Fi or Gigabit Ethernet | 3.12 | 3.6 | 0.17 | 3.58 | 3.6 | 0.2 | 7.49 | 22.8 | 0.32 |  | 119 |  | 48 |  | 18 |  | 10 | [17 empty] | 2022-07-19 | 2022-07-19 | United States, Canada | ES_1147563_EVH4A12N5JU_07192022100830_8384820
2333783 | SemaConnect, Inc. | SemaConnect | SemaConnect | Model 620 | SemaConnect,520, | Level 2 | 240 | 1 | 18 | 10 |  |  | No | [5 empty] | Cellular | 3.9 | 4.6 | 0.22 | 3.9 | 4.6 | 0.23 | 9.2 | 16.6 | 0.63 |  | 57.2 |  | 57.2 |  | 31.6 |  | 10.6 | [17 empty] | 2019-01-22 | 2019-01-22 | United States, Canada | ES_1137922_Model 620_01222019101510_1010101
2374661 | SemaConnect, Inc. | SemaConnect | SemaConnect | 630 |  | Level 2 | 240 | 1 | 18 | 10 |  |  | No | [5 empty] | Cellular | 4.11 | 4.6 | 0.27 | 4.2 | 4.6 | 0.27 | 9.2 | 16.6 | 0.66 |  | 83.74 |  | 83.74 |  | 28.38 |  | 10.73 | [17 empty] | 2021-03-03 | 2021-03-03 | United States, Canada | ES_1137922_630_03032021100510_1010101
2374662 | SemaConnect, Inc. | SemaConnect | SemaConnect | 730 |  | Level 2 | 240 | 2 | 18 | 10 |  |  | No | [5 empty] | Cellular | 3.1 | 3.6 | 0.28 | 3.4 | 3.6 | 0.33 | 6.75 | 15.6 | 0.55 |  | 94.85 |  | 94.85 |  | 36.88 |  | 11.61 | [17 empty] | 2021-03-03 | 2021-03-03 | United States, Canada | ES_1137922_730_03032021100610_1010101
2379526 | SemaConnect, Inc. | SemaConnect | SemaConnect | 530 |  | Level 2 | 240 | 1 | 18 | 10 |  |  | No |  |  |  |  | OpenADR | Cellular | 3.27 | 4.6 | 0.36 | 3.34 | 4.6 | 0.34 | 8.94 | 16.6 | 0.67 |  | 71.32 |  | 71.32 |  | 25.3 |  | 9.45 | [17 empty] | 2021-06-11 | 2021-06-11 | United States, Canada | ES_1137922_530_06112021160603_1010101
2384020 | SemaConnect, Inc. | SemaConnect | SemaConnect | 780 |  | Level 2 | 240 | 2 | 18 | 6 |  |  | No |  |  |  |  | OpenADR | Cellular | 3.46 | 3.6 | 0.29 | 3.52 | 3.6 | 0.29 | 6.5 | 35.6 | 0.4 |  | 221.38 |  | 45.68 |  | 18.55 |  | 9.27 | [17 empty] | 2021-08-30 | 2021-08-30 | United States, Canada | ES_1137922_780_09012021113203_1010101
2393692 | SemaConnect, Inc. | SemaConnect | SemaConnect | 450 |  | Level 2 | 240 | 1 | 25 | 6 |  |  | No |  |  |  |  | OpenADR | Wi-Fi or Gigabit Ethernet | 2.63 | 3.6 | 0.31 | 2.69 | 3.6 | 0.31 | 6.41 | 23.6 | 0.32 |  | 147.35 |  | 59.05 |  | 19.26 |  | 7.63 | [17 empty] | 2022-02-01 | 2022-02-01 | United States, Canada | ES_1137922_450_03092022180530_1010101
2397741 | SHEN ZHEN PUTIAN YONGGAO NEW ENERGY TECHNOLOGY CO.,LTD | WPT | WPTAC-9KW-S24-TD | WPTAC-9KW-S24-TD | ,WPTAC-9KW-S18-TD, | Level 2 | 240 | 1 | 24 | 9 | 7.93 | 46.61 | No | [5 empty] | Wi-Fi or Gigabit Ethernet | 3.61 | 4.42 | 0.29 | 3.81 | 4.42 | 0.31 | 6.53 | 20.42 | 0.39 |  | 90 |  | 50 |  | 13 |  | 8 | [17 empty] | 2022-06-22 | 2022-06-22 | United States, Canada | ES_1147623_WPTAC-9KW-S24-TD_06172022134300_4742242
2397742 | SHEN ZHEN PUTIAN YONGGAO NEW ENERGY TECHNOLOGY CO.,LTD | WPT | WPTAC-7KW-S24-TD | WPTAC-7KW-S24-TD | ,WPTAC-7KW-S18-TD, | Level 2 | 240 | 1 | 24 | 10 | 7.93 | 50.31 | No | [5 empty] | Wi-Fi or Gigabit Ethernet | 3.53 | 4.42 | 0.29 | 3.75 | 4.42 | 0.31 | 6.64 | 17.22 | 0.39 |  | 79 |  | 68 |  | 21 |  | 7 | [17 empty] | 2022-06-22 | 2022-06-22 | United States, Canada | ES_1147623_WPTAC-7KW-S24-TD_06172022132029_7615167
2397744 | SHEN ZHEN PUTIAN YONGGAO NEW ENERGY TECHNOLOGY CO.,LTD | WPT | WPTAC-11KW-S24-TD | WPTAC-11KW-S24-TD | ,WPTAC-11KW-S18-TD, | Level 2 | 240 | 1 | 24 | 7 | 7.93 | 41.76 | No | [5 empty] | Wi-Fi or Gigabit Ethernet | 3.52 | 4.42 | 0.29 | 3.77 | 4.42 | 0.29 | 6.54 | 23.62 | 0.39 |  | 100 |  | 41 |  | 15 |  | 7 | [17 empty] | 2022-06-23 | 2022-06-23 | United States, Canada | ES_1147623_WPTAC-11KW-S24-TD_06172022134809_766260
2338605 | SolarEdge Technologies Inc. | SolarEdge | DCD-1PH-US-V2H | DCD-1PH-US-V2H | ,DCD-1PH-US-V4H,; ,DCD-1PH-US-V6H, | Level 2 | 240 | 1 | 15 | 8 | 0 | 0 | No | [5 empty] | None | 2.2 | 2.6 | 0.09 | 2.21 | 2.6 | 0.09 | 3.16 | 18.6 | 0.13 |  | 22.68 |  | 14.04 |  | 5.98 |  | 3.43 | 0 | 0 | 0 | 0 | 0 | 0 | 0 | 0 | 0 |  | 0 |  | 0 |  | 0 |  | 0 | 2019-05-17 | 2019-05-17 | United States, Canada | ES_1140607_DCD-1PH-US-V#H_03262019105322_4826776
2362138 | SolarEdge Technologies Inc. | Solar Edge | SE-EV-SA-US-40* | SE-EV-SA-US-40* |  | Level 2 | 240 | 1 | 24 | 8 | 0 | 0 | No | [5 empty] | Wi-Fi or Gigabit Ethernet | 3.04 | 3.6 | 0.14 | 3.02 | 3.6 | 0.14 | 3.58 | 19.6 | 0.16 |  | 1.55 |  | 2.52 |  | 3.36 |  | 3.54 | 0 | 0 | 0 | 0 | 0 | 0 | 0 | 0 | 0 |  | 0 |  | 0 |  | 0 |  | 0 | 2020-06-25 | 2020-06-25 | United States, Canada | ES_1140607_SE-EV-SA-US-40*_06182020091301_818902
2353005 | Tellus Power | TELLUS | DUAL PEDESTAL and WALL MOUNT EVSE | UP160J |  | Level 2 | 240 | 1 | 18 | 10 |  |  | No | [5 empty] | Wi-Fi or Gigabit Ethernet | 2.7 | 3.1 | 0.15 | 2.74 | 3.1 | 0.32 | 2.78 | 15.1 | 0.32 |  | 89.92 |  | 89.92 |  | 25.21 |  | 5.52 | [17 empty] | 2020-01-09 | 2020-01-09 | United States, Canada | ES_1143582_UP160J_01092020104805_1010101
2394001 | Turnongreen Inc. | Turnongreen | ELECTRIC VEHICLE SUPPLY EQUIPMENT | CPEVAC-11KW-J17-W | ,CPEVAC-11KW-J17-WG, | Level 2 | 240 | 1 | 18 | 7 |  |  | No |  |  |  |  | Other | Wi-Fi or Gigabit Ethernet,Cellular | 4.27 | 4.81 | 0.33 | 4.27 | 4.81 | 0.33 | 6.53 | 24 | 0.37 |  | 10 |  | 4 |  | 2 |  | 1 | [17 empty] | 2022-03-17 | 2022-03-17 | United States, Canada | ES_1147104_CPEVAC-11KW-J17-W_03232022142350_1010101
2395798 | Turnongreen Inc. | Turnongreen | CEVAC-7KW-S24-TD | CEVAC-7KW-S24-TD | ,CEVAC-7KW-J17-S18,; ,CEVAC-7KW-S18-TD, | Level 2 | 240 | 1 | 24 | 10 | 7.93 | 50.31 | No | [5 empty] | Wi-Fi or Gigabit Ethernet | 3.53 | 4.42 | 0.29 | 3.75 | 4.42 | 0.31 | 6.64 | 17.22 | 0.39 |  | 79 |  | 68 |  | 21 |  | 7 | [17 empty] | 2022-05-12 | 2022-05-12 | United States, Canada | ES_1147104_CEVAC-7KW-S24-TD_05102022092625_633355
2378449 | United Chargers Inc. | United Chargers Inc | Grizzl-E Smart | GRS-14-24-P | ,GRS-14-24-AB,; ,GRS-14-24-PC,; ,GRS-6-24-P, | Level 2 | 240 | 1 | 24 | 8 |  |  | No | [5 empty] | Wi-Fi or Gigabit Ethernet | 2.33 | 3.6 | 0.33 | 2.38 | 3.6 | 0.34 | 5.2 | 19.6 | 0.43 |  | 91.99 |  | 54.12 |  | 17.14 |  | 5.83 | [17 empty] | 2021-05-26 | 2021-05-26 | United States, Canada | ES_1144826_GRS-14-24-P_051820211639446_3073739
2321530 | Webasto Charging Systems, Inc. | Webasto Charging Systems Inc | EVSE-DX**32 | EVSE-DX**32 | ,EVSE-DX**16, | Level 2 | 240 | 1 | 15 | 10 |  |  | No | [5 empty] | Wi-Fi or Gigabit Ethernet | 2.22 | 3.6 | 0.35 | 2.24 | 3.6 | 0.35 | 3.78 | 16.4 | 0.43 |  | 57.04 |  | 50.89 |  | 15.34 |  | 4.46 | [17 empty] | 2020-12-17 | 2020-12-17 | United States, Canada | ES_1018435_EVSE-DXy32_06222018171031_7431181
2321532 | Webasto Charging Systems, Inc. | Webasto Charging Systems, Inc. | EVSE-TC3834 | EVSE-TC3834 |  | Level 2 | 120 | 1 | 21 | 14 |  |  | No | [5 empty] | None | 1.6 | 2.6 | 0.39 | 1.56 | 2.6 | 0.39 | 3.82 | 9 | 0.5 |  | 43.28 |  |  |  | 37.26 |  | 6.63 | [17 empty] | 2018-06-22 | 2018-06-22 | United States, Canada | ES_1018435_EVSE-TC3834_06222018174335_9415324
2378155 | Webasto Charging Systems, Inc. | Webasto Charging Systems Inc | EVSE-CSSS56600012-1003 | EVSE-CSSS56600012-1003 |  | Level 2 | 240 | 1 | 23 | 10 |  |  | No | [5 empty] | None | 2.48 | 2.6 | 0.36 | 2.49 | 2.6 | 0.36 | 3.73 | 15.4 | 0.43 |  | 76.37 |  | 68.32 |  | 19.62 |  | 4.82 | [17 empty] | 2021-04-23 | 2021-04-23 | United States, Canada | EVSE-CSSS56600012-1003
2394903 | Xiamen Joint Tech. Co., Ltd | XIAMEN JOINT TECH Co., Ltd. | JNT-EVC10/48AC/01C/SR/RF/4G | JNT-EVC10/48AC/01C/SR/RF/4G | ,JNT-EVC10/48AC/01C/BK/RF/4G,; ,JNT-EVC10/48AC/01C/BU/RF/4G,; ,JNT-EVC10/48AC/01C/RD/RF/4G,; ,JNT-EVC10/48AC/01C/XX/RF/4G, | Level 2 | 240 | 1 | 18 | 7 | 7.93 |  | No | [5 empty] | Wi-Fi or Gigabit Ethernet,Cellular | 3.78 | 4.43 | 0.28 | 3.84 | 4.43 | 0.29 | 5.23 | 23.63 | 0.33 |  | 78.9 |  | 33.7 |  | 10.5 |  | 4 | [17 empty] | 2022-04-19 | 2022-04-19 | United States, Canada | ES_1147352_JNT-EVC10/48AC/01C/SR/RF/4G_04132022192107_812951