## Instructions
Instructions for Using the Re-Conductor & Transformer Energy Savings Calculator
Intended Use
The Calculator was developed by BPA's Energy Efficiency team to offer an alternate path to the custom project path for reporting savings from these two measures. It allows multiple projects to be entered into one file. Each project or sub-project is entered into seaparate tabs. The file currently allows up to six (6) Re-Conductor and six (6) Transformer measures to be entered. The intent of transformer size in this application is to report substation level power transformers, or large transformers servicing retail C&I loads, e.g, 1 MVA or larger. The calculator is intended for utility owned equipment only. Future versions may consider adding measures that apply to energy savings from retail facility owned Re-Conductor & Tranformer replacements.
General Instructions
Start at the Summary tab. Enter general information. Then, move to specific tab(s). One tab per section of Re-Conductor or Transformer. Yellow cells are for manually entered information, blue cells are automatically calculated. The energy savings calculations and M&V practice follow the same established process used in custom projects for these measures. This file attempts to cover the most common applications of Re-Conductor and Transformer projects, but there maybe cases when a project scope does not fit into the available format. BPA technical staff is available to address those situations and any questions you may have about filling out this file. See point of contact below.
Data Sources for Re-Conductor
The fundamental energy savings input parameter is Annual Peak Current (A) at the start and end of the section being re-conductored. If annual peak phase and neutral current (amps) can be estimated using a well calibrated load flow model that can be a good source. Attention to phase current imbalance is important. The file allows for phase conducotor specific currents to be entered. If the currents are not known or difficult to estimate, use peak power (kW) estimates with corresponding power factor at peak for the re-conductor section. The calculator derives peak currents from the power input data. Load Factor for the Re-Conductor section can use the corresponding source substation load factor. BPA technical staff can provide Load Factor value using the most appropriate BPA revenue metered data.
Data Sources for Transformer
The fundamental energy savings input parameters are the manufacturer documented no-load loss and nameplate load loss (kW) for the old and new transformer. The loss test sheet can be difficult to locate for the old transformer. BPA technical support can help assist in locating the report or providing an estimate. Peak load power (kVA) and Load Factor for the Transformer can readily be provided by BPA technical staff using BPA revenue metered data when applicable.
M&V
The energy savings are based on engineering calculations using the best and most recent measured load information. There is no need to measure pre and post. There is no adjustment for load growth, savings are based on current operational data. Verification that the project was implemented as described is to be documented by the utility performing the work on their system.
Project Cost Documentation
Similar to the custom project requirement, this calculator needs to document the project cost. Each project / measure tab has a location to electronically append a PDF file documenting project cost.
BPA Technical Support: Tony Koch, 206.220.6777, jakoch@bpa.gov

## Summary
Re-conductor & Transformer Calculator
Legend
Utility Name: | [6 empty] | To be filled in by the user
Project Name or ID: | [6 empty] | Automatically calculated
Federal Facility? | [6 empty] | Notes or Instructions
Unique Site ID:
Main Contact Name: | [6 empty] | Calculator Version: |  |  | 2 |  | Released on: |  |  | 2023-10-01
Main Contact Job Title:
Main Contact Email:
Main Contact Phone:
Average electric rate per kWh: | [6 empty] | B/C Qualification: |  |  |  |  | N/A
Type of Measures to be Submitted: |  |  | --Select--
Project Start:
M&V Completion Date:
File Completed Date:
Data entry by:
Data entry date:
What % EEI? |  | 100%
What % Self Funded? |  | 0%
How many re-conductor measures are you submitting? |  |  | 1 | Please fill out the following sheets: |  |  | RC1 | RC2 | RC3 |  | RC4 |  | RC5 | RC6
How many transformer measures are you submitting? |  |  | 1 | Please fill out the following sheets: |  |  | TF1 | TF2 | TF3 |  | TF4 |  | TF5 | TF6
Tab | Measure |  | Total Site Savings kWh |  | Total Busbar Saving kWh | Project Cost |  |  | Total Incentive Available |  |  |  |  | Requested EEI |  | Requested Self Funded | EEI | SF
RC1 | Re-Conductor 1 | [15 empty] | #VALUE! | #VALUE!
RC2 | Re-Conductor 2 | [15 empty] | #VALUE! | #VALUE!
RC3 | Re-Conductor 3 | [15 empty] | #VALUE! | #VALUE!
RC4 | Re-Conductor 4 | [15 empty] | #VALUE! | #VALUE!
RC5 | Re-Conductor 5 | [15 empty] | #VALUE! | #VALUE!
RC6 | Re-Conductor 6 | [15 empty] | #VALUE! | #VALUE!
TF1 | Transformer 1 | [15 empty] | #VALUE! | #VALUE!
TF2 | Transformer 2 | [15 empty] | #VALUE! | #VALUE!
TF3 | Transformer 3 | [15 empty] | #VALUE! | #VALUE!
TF4 | Transformer 4 | [15 empty] | #VALUE! | #VALUE!
TF5 | Transformer 5 | [15 empty] | #VALUE! | #VALUE!
TF6 | Transformer 6 | [15 empty] | #VALUE! | #VALUE!
| Total |  | 0 |  | 0 | 0 |  |  | 0 |  |  |  |  | 0 |  | 0 | #DIV/0! | #DIV/0!
Project BC Ratio:
BPA Technical Support: Tony Koch, 206.220.6777, jakoch@bpa.gov
BPA USE ONLY
BPA-Assigned Project ID:
ERROR CHECK:

## Material R (hidden)
Copper |  | Aluminum |  | ACSR
Circular Mills or AWG | ra 25 C @ 60 Hz | Size of Conductor ¦ Circular Mills or AWG | ra 25 C @ 60 Hz | Cicular Mils or AWG Aluminum | ra 25 C @ 60 Hz
--Select-- |  | --Select-- |  | --Select--
1000 kCMIL | 0.0634 | 1590 kCMIL | 0.0636 | 1590 kCMIL | 0.0591
900 kCMIL | 0.0695 | 1510.5 kCMIL | 0.0665 | 1510.5 kCMIL | 0.0622
800 kCMIL | 0.0772 | 1431 kCMIL | 0.0697 | 1431 kCMIL | 0.0656
750 kCMIL | 0.0818 | 1351.5 kCMIL | 0.0733 | 1351 kCMIL | 0.0695
700 kCMIL | 0.0871 | 1272 kCMIL | 0.0774 | 1272 kCMIL | 0.0738
600 kCMIL | 0.1006 | 1192.5 KCMIL | 0.0821 | 1192.5 kCMIL | 0.0788
500 kCMIL | 0.1196 | 1113. kCMIL | 0.0874 | 1113 kCMIL | 0.0844
450 kCMIL | 0.1323 | 1033.5 kCMIL | 0.0936 | 1033.5 kCMIL | 0.0909
400 kCMIL | 0.1484 | 1000 kCMIL | 0.0966 | 954 kCMIL | 0.0982
350 kCMIL | 0.169 | 954 kCMIL | 0.1 | 900 kCMIL | 0.104
300 kCMIL | 0.1966 | 874.5 kCMIL | 0.11 | 874.5 kCMIL | 0.108
250 kCMIL | 0.235 | 795 kCMIL | 0.12 | 795 kCMIL | 0.117
4/0 AWG | 0.278 | 750 kCMIL | 0.127 | 715.5 kCMIL | 0.131
3/0 AWG | 0.35 | 715.5 kCMIL | 0.133 | 666.6 kCMIL | 0.141
2/0 AWG | 0.44 | 636 kCMIL | 0.149 | 636 kCMIL | 0.147
1/0 AWG | 0.555 | 556.5 kCMIL | 0.17 | 605 kCMIL | 0.154
1 | 0.699 | 500 kCMIL | 0.189 | 556.5 kCMIL | 0.168
2 | 0.882 | 477 kCMIL | 0.198 | 500 kCMIL | 0.187
3 | 1.112 | 397.5 kCMIL | 0.236 | 477 kCMIL | 0.196
3 | 1.09 | 350 kCMIL | 0.268 | 397.5 kCMIL | 0.235
4 | 1.374 | 336.4 kCMIL | 0.279 | 336.4 kCMIL | 0.278
5 | 1.733 | 300 kCMIL | 0.312 | 300 kCMIL | 0.311
6 | 2.18 | 266.8 kCMIL | 0.351 | 266.8 kCMIL | 0.352
7 | 2.75 | 250 kCMIL | 0.375 | 4/0 AWG | 0.445
8 | 3.47 | 4/0 AWG | 0.442 | 3/0 AWG | 0.56
|  | 3/0 AWG | 0.558 | 2/0 AWG | 0.706
|  | 2/0 AWG | 0.702 | 1/0 AWG | 0.888
|  | 1/0 AWG | 0.885 | 1 | 1.12
|  | 1 | 1.12 | 2 | 1.41
|  | 2 | 1.41 | 3 | 1.78
|  | 3 | 1.77 | 4 | 2.24
|  | 4 | 2.24 | 5 | 2.82
|  | 6 | 3.56 | 6 | 3.56

## RC1
Re-Conductoring Tab 1
Legend
To be filled in by the user
| Measure Name | [8 empty] | Automatically calculated
Project Start
M&V Completion Date
Data entry by
Data entry date
|  | Measure Ref # | UUDCN85002 |  | Conductors - Service Conductor Replacement
Incentive Rate ($/kWh)
| Are you shifting load IN or OUT of the subject feeder? | [7 empty] | No
[7 empty] | Existing System |  | Proposed System
Energy Savings Analysis
Length of re-conductor section (in miles)
| Annual Peak Power at the START of section (kW) | [7 empty] | 0
| Power Factor at Peak (%) | [7 empty] | 0%
| Annual Apparent Peak Power at the START of section (kVA) | [8 empty] | Note: You may manually enter kVA values but by manually entering kVA you may not be able to revert to calculated value
| Annual Peak Power at the END of section (kW) | [7 empty] | 0
Annual Apparent Peak Power at the END of section (kVA)
| Annual Load Factor ( kWavg / kWannual peak, as a %) | [7 empty] | 0% | Note: If feeder specific data is not available, you can use the load factor of the source substation. LF = (Average Annual kW / Annual Hourly Peak kW) = [(Annual Energy in kWh / 8760 hours) / Annual Hourly Peak kW]
| Annual Loss Factor (.85*LF^2+.15*LF) | [5 empty] | 0 |  | 0
Distribution Factor
Line to ground Voltage (kV)
| Number of Phase conductors | [5 empty] | --Select-- |  | --Select--
| Number of Neutral conductors | [5 empty] | --Select-- |  | --Select--
| Phase conductor material | [5 empty] | --Select-- |  | --Select--
| Phase conductor size | [5 empty] | --Select-- |  | --Select--
Ohm per mile
| Neutral conductor material | [5 empty] | --Select-- |  | --Select--
| Neutral conductor size | [5 empty] | --Select-- |  | --Select--
Ohm per mile
Phase Conductor Resistance (Ohm)
| Neutral Conductor Resistance (Ohm) | [5 empty] | 0 |  | 0
| Are you entering current values manually? | [5 empty] | No |  |  | Note: If you choose to enter Manual Current, you may manually enter Proposed and Neutral Current but you may not be able to revert to calculated value.
|  |  |  | Manual - Existing |  | Manual - Proposed
| Phase A Current (Amps) |  |  |  |  | 0
| Phase B Current (Amps) |  |  |  |  | 0
| Phase C Current (Amps) |  |  |  |  | 0
| Neutral Current (Amps) |  |  | 0 |  | 0 | 0 |  | 0
Sum I^2R (peak loss W)
[11 empty] | amps | amps | sum check
[11 empty] | 0 | 0 | TRUE
Annual Energy Losses (kWh/year)
| Total Annual Site Energy Savings (kWh/year) | [8 empty] | BUSBAR Factor
| Total Annual Busbar Energy Savings (kWh/year) | [8 empty] | 1.1118
Total Project Cost ($)
Up-Load file documenting Project Cost
| 1. Click on this cell ---------------------------------> | [6 empty] | For Additional Files, click on the cells to the right -----------> as needed and follow the same instructions
2. From the Menu Bar -> Click Insert
3. From Insert -> Click Object
4. Select: Create From File
5. Browse and select the file to be uploaded
6. Check: Display as Icon (Do not Check Link to File, if option)
7. Click on Change Icon
8. Type your choice of file name in the caption line, click OK
9. Hit OK
NOTE: THERE IS A 7 MB TOTAL FILE SIZE LIMIT FOR SUBMITTAL
Total Incentive Amount
EEI Incentive Amount
Self Funded Incentive Amount
BPA Technical Support: Tony Koch, 206.220.6777, jakoch@bpa.gov

## RC2
Re-Conductoring Tab 2
Legend
To be filled in by the user
| Measure Name | [8 empty] | Automatically calculated
Project Start
M&V Completion Date
Data entry by
Data entry date
|  | Measure Ref # | UUDCN85002 |  | Conductors - Service Conductor Replacement
Incentive Rate ($/kWh)
| Are you shifting load IN or OUT of the subject feeder? | [7 empty] | No
[7 empty] | Existing System |  | Proposed System
Energy Savings Analysis
Length of re-conductor section (in miles)
| Annual Peak Power at the START of section (kW) | [7 empty] | 0
| Power Factor at Peak (%) | [7 empty] | 0%
| Annual Apparent Peak Power at the START of section (kVA) | [8 empty] | Note: You may manually enter kVA values but by manually entering kVA you may not be able to revert to calculated value
| Annual Peak Power at the END of section (kW) | [7 empty] | 0
Annual Apparent Peak Power at the END of section (kVA)
| Annual Load Factor ( kWavg / kWannual peak, as a %) | [7 empty] | 0% | Note: If feeder specific data is not available, you can use the load factor of the source substation. LF = (Average Annual kW / Annual Hourly Peak kW) = [(Annual Energy in kWh / 8760 hours) / Annual Hourly Peak kW]
| Annual Loss Factor (.85*LF^2+.15*LF) | [5 empty] | 0 |  | 0
Distribution Factor
Line to ground Voltage (kV)
| Number of Phase conductors | [5 empty] | --Select-- |  | --Select--
| Number of Neutral conductors | [5 empty] | --Select-- |  | --Select--
| Phase conductor material | [5 empty] | --Select-- |  | --Select--
| Phase conductor size | [5 empty] | --Select-- |  | --Select--
Ohm per mile
| Neutral conductor material | [5 empty] | --Select-- |  | --Select--
| Neutral conductor size | [5 empty] | --Select-- |  | --Select--
Ohm per mile
Phase Conductor Resistance (Ohm)
| Neutral Conductor Resistance (Ohm) | [5 empty] | 0 |  | 0
| Are you entering current values manually? | [5 empty] | No |  |  | Note: If you choose to enter Manual Current, you may manually enter Proposed and Neutral Current but you may not be able to revert to calculated value.
|  |  |  | Manual - Existing |  | Manual - Proposed
| Phase A Current (Amps) |  |  |  |  | 0
| Phase B Current (Amps) |  |  |  |  | 0
| Phase C Current (Amps) |  |  |  |  | 0
| Neutral Current (Amps) |  |  | 0 |  | 0 | 0 |  | 0
Sum I^2R (peak loss W)
[11 empty] | amps | amps | sum check
[11 empty] | 0 | 0 | TRUE
Annual Energy Losses (kWh/year)
| Total Annual Site Energy Savings (kWh/year) | [8 empty] | BUSBAR Factor
| Total Annual Busbar Energy Savings (kWh/year) | [8 empty] | 1.1118
Total Project Cost ($)
.
Up-Load file documenting Project Cost
| 1. Click on this cell ---------------------------------> | [6 empty] | For Additional Files, click on the cells to the right -----------> as needed and follow the same instructions
2. From the Menu Bar -> Click Insert
3. From Insert -> Click Object
4. Select: Create From File
5. Browse and select the file to be uploaded
6. Check: Display as Icon (Do not Check Link to File, if option)
7. Click on Change Icon
8. Type your choice of file name in the caption line, click OK
9. Hit OK
NOTE: THERE IS A 7 MB TOTAL FILE SIZE LIMIT FOR SUBMITTAL
Total Incentive Amount
EEI Incentive Amount
Self Funded Incentive Amount
BPA Technical Support: Tony Koch, 206.220.6777, jakoch@bpa.gov

## RC3
Re-Conductoring Tab 3
Legend
To be filled in by the user
| Measure Name | [8 empty] | Automatically calculated
Project Start
M&V Completion Date
Data entry by
Data entry date
|  | Measure Ref # | UUDCN85002 |  | Conductors - Service Conductor Replacement
Incentive Rate ($/kWh)
| Are you shifting load IN or OUT of the subject feeder? | [7 empty] | No
[7 empty] | Existing System |  | Proposed System
Energy Savings Analysis
Length of re-conductor section (in miles)
| Annual Peak Power at the START of section (kW) | [7 empty] | 0
| Power Factor at Peak (%) | [7 empty] | 0%
| Annual Apparent Peak Power at the START of section (kVA) | [8 empty] | Note: You may manually enter kVA values but by manually entering kVA you may not be able to revert to calculated value
| Annual Peak Power at the END of section (kW) | [7 empty] | 0
Annual Apparent Peak Power at the END of section (kVA)
| Annual Load Factor ( kWavg / kWannual peak, as a %) | [7 empty] | 0% | Note: If feeder specific data is not available, you can use the load factor of the source substation. LF = (Average Annual kW / Annual Hourly Peak kW) = [(Annual Energy in kWh / 8760 hours) / Annual Hourly Peak kW]
| Annual Loss Factor (.85*LF^2+.15*LF) | [5 empty] | 0 |  | 0
Distribution Factor
Line to ground Voltage (kV)
| Number of Phase conductors | [5 empty] | --Select-- |  | --Select--
| Number of Neutral conductors | [5 empty] | --Select-- |  | --Select--
| Phase conductor material | [5 empty] | --Select-- |  | --Select--
| Phase conductor size | [5 empty] | --Select-- |  | --Select--
Ohm per mile
| Neutral conductor material | [5 empty] | --Select-- |  | --Select--
| Neutral conductor size | [5 empty] | --Select-- |  | --Select--
Ohm per mile
Phase Conductor Resistance (Ohm)
| Neutral Conductor Resistance (Ohm) | [5 empty] | 0 |  | 0
| Are you entering current values manually? | [5 empty] | No |  |  | Note: If you choose to enter Manual Current, you may manually enter Proposed and Neutral Current but you may not be able to revert to calculated value.
|  |  |  | Manual - Existing |  | Manual - Proposed
| Phase A Current (Amps) |  |  |  |  | 0
| Phase B Current (Amps) |  |  |  |  | 0
| Phase C Current (Amps) |  |  |  |  | 0
| Neutral Current (Amps) |  |  | 0 |  | 0 | 0 |  | 0
Sum I^2R (peak loss W)
[11 empty] | amps | amps | sum check
[11 empty] | 0 | 0 | TRUE
Annual Energy Losses (kWh/year)
| Total Annual Site Energy Savings (kWh/year) | [8 empty] | BUSBAR Factor
| Total Annual Busbar Energy Savings (kWh/year) | [8 empty] | 1.1118
Total Project Cost ($)
Up-Load file documenting Project Cost
| 1. Click on this cell ---------------------------------> | [6 empty] | For Additional Files, click on the cells to the right -----------> as needed and follow the same instructions
2. From the Menu Bar -> Click Insert
3. From Insert -> Click Object
4. Select: Create From File
5. Browse and select the file to be uploaded
6. Check: Display as Icon (Do not Check Link to File, if option)
7. Click on Change Icon
8. Type your choice of file name in the caption line, click OK
9. Hit OK
NOTE: THERE IS A 7 MB TOTAL FILE SIZE LIMIT FOR SUBMITTAL
Total Incentive Amount
EEI Incentive Amount
Self Funded Incentive Amount
BPA Technical Support: Tony Koch, 206.220.6777, jakoch@bpa.gov

## RC4
Re-Conductoring Tab 4
Legend
To be filled in by the user
| Measure Name | [8 empty] | Automatically calculated
Project Start
M&V Completion Date
Data entry by
Data entry date
|  | Measure Ref # | UUDCN85002 |  | Conductors - Service Conductor Replacement
Incentive Rate ($/kWh)
| Are you shifting load IN or OUT of the subject feeder? | [7 empty] | No
[7 empty] | Existing System |  | Proposed System
Energy Savings Analysis
Length of re-conductor section (in miles)
| Annual Peak Power at the START of section (kW) | [7 empty] | 0
| Power Factor at Peak (%) | [7 empty] | 0%
| Annual Apparent Peak Power at the START of section (kVA) | [8 empty] | Note: You may manually enter kVA values but by manually entering kVA you may not be able to revert to calculated value
| Annual Peak Power at the END of section (kW) | [7 empty] | 0
Annual Apparent Peak Power at the END of section (kVA)
| Annual Load Factor ( kWavg / kWannual peak, as a %) | [7 empty] | 0% | Note: If feeder specific data is not available, you can use the load factor of the source substation. LF = (Average Annual kW / Annual Hourly Peak kW) = [(Annual Energy in kWh / 8760 hours) / Annual Hourly Peak kW]
| Annual Loss Factor (.85*LF^2+.15*LF) | [5 empty] | 0 |  | 0
Distribution Factor
Line to ground Voltage (kV)
| Number of Phase conductors | [5 empty] | --Select-- |  | --Select--
| Number of Neutral conductors | [5 empty] | --Select-- |  | --Select--
| Phase conductor material | [5 empty] | --Select-- |  | --Select--
| Phase conductor size | [5 empty] | --Select-- |  | --Select--
Ohm per mile
| Neutral conductor material | [5 empty] | --Select-- |  | --Select--
| Neutral conductor size | [5 empty] | --Select-- |  | --Select--
Ohm per mile
Phase Conductor Resistance (Ohm)
| Neutral Conductor Resistance (Ohm) | [5 empty] | 0 |  | 0
| Are you entering current values manually? | [5 empty] | No |  |  | Note: If you choose to enter Manual Current, you may manually enter Proposed and Neutral Current but you may not be able to revert to calculated value.
|  |  |  | Manual - Existing |  | Manual - Proposed
| Phase A Current (Amps) |  |  |  |  | 0
| Phase B Current (Amps) |  |  |  |  | 0
| Phase C Current (Amps) |  |  |  |  | 0
| Neutral Current (Amps) |  |  | 0 |  | 0 | 0 |  | 0
Sum I^2R (peak loss W)
[11 empty] | amps | amps | sum check
[11 empty] | 0 | 0 | TRUE
Annual Energy Losses (kWh/year)
| Total Annual Site Energy Savings (kWh/year) | [8 empty] | BUSBAR Factor
| Total Annual Busbar Energy Savings (kWh/year) | [8 empty] | 1.1118
Total Project Cost ($)
Up-Load file documenting Project Cost
| 1. Click on this cell ---------------------------------> | [6 empty] | For Additional Files, click on the cells to the right -----------> as needed and follow the same instructions
2. From the Menu Bar -> Click Insert
3. From Insert -> Click Object
4. Select: Create From File
5. Browse and select the file to be uploaded
6. Check: Display as Icon (Do not Check Link to File, if option)
7. Click on Change Icon
8. Type your choice of file name in the caption line, click OK
9. Hit OK
NOTE: THERE IS A 7 MB TOTAL FILE SIZE LIMIT FOR SUBMITTAL
Total Incentive Amount
EEI Incentive Amount
Self Funded Incentive Amount
BPA Technical Support: Tony Koch, 206.220.6777, jakoch@bpa.gov

## RC5
Re-Conductoring Tab 5
Legend
To be filled in by the user
| Measure Name | [8 empty] | Automatically calculated
Project Start
M&V Completion Date
Data entry by
Data entry date
|  | Measure Ref # | UUDCN85002 |  | Conductors - Service Conductor Replacement
Incentive Rate ($/kWh)
| Are you shifting load IN or OUT of the subject feeder? | [7 empty] | No
[7 empty] | Existing System |  | Proposed System
Energy Savings Analysis
Length of re-conductor section (in miles)
| Annual Peak Power at the START of section (kW) | [7 empty] | 0
| Power Factor at Peak (%) | [7 empty] | 0%
| Annual Apparent Peak Power at the START of section (kVA) | [8 empty] | Note: You may manually enter kVA values but by manually entering kVA you may not be able to revert to calculated value
| Annual Peak Power at the END of section (kW) | [7 empty] | 0
Annual Apparent Peak Power at the END of section (kVA)
| Annual Load Factor ( kWavg / kWannual peak, as a %) | [7 empty] | 0% | Note: If feeder specific data is not available, you can use the load factor of the source substation. LF = (Average Annual kW / Annual Hourly Peak kW) = [(Annual Energy in kWh / 8760 hours) / Annual Hourly Peak kW]
| Annual Loss Factor (.85*LF^2+.15*LF) | [5 empty] | 0 |  | 0
Distribution Factor
Line to ground Voltage (kV)
| Number of Phase conductors | [5 empty] | --Select-- |  | --Select--
| Number of Neutral conductors | [5 empty] | --Select-- |  | --Select--
| Phase conductor material | [5 empty] | --Select-- |  | --Select--
Phase conductor size
Ohm per mile
| Neutral conductor material | [5 empty] | --Select-- |  | --Select--
Neutral conductor size
Ohm per mile
Phase Conductor Resistance (Ohm)
| Neutral Conductor Resistance (Ohm) | [5 empty] | 0 |  | 0
| Are you entering current values manually? | [5 empty] | No |  |  | Note: If you choose to enter Manual Current, you may manually enter Proposed and Neutral Current but you may not be able to revert to calculated value.
|  |  |  | Manual - Existing |  | Manual - Proposed
| Phase A Current (Amps) |  |  |  |  | 0
| Phase B Current (Amps) |  |  |  |  | 0
| Phase C Current (Amps) |  |  |  |  | 0
| Neutral Current (Amps) |  |  | 0 |  | 0 | 0 |  | 0
Sum I^2R (peak loss kW)
[11 empty] | amps | amps | sum check
[11 empty] | 0 | 0 | TRUE
Annual Energy Losses (kWh/year)
| Total Annual Site Energy Savings (kWh/year) | [8 empty] | BUSBAR Factor
| Total Annual Busbar Energy Savings (kWh/year) | [8 empty] | 1.1118
Total Project Cost ($)
Up-Load file documenting Project Cost
| 1. Click on this cell ---------------------------------> | [6 empty] | For Additional Files, click on the cells to the right -----------> as needed and follow the same instructions
2. From the Menu Bar -> Click Insert
3. From Insert -> Click Object
4. Select: Create From File
5. Browse and select the file to be uploaded
6. Check: Display as Icon (Do not Check Link to File, if option)
7. Click on Change Icon
8. Type your choice of file name in the caption line, click OK
9. Hit OK
NOTE: THERE IS A 7 MB TOTAL FILE SIZE LIMIT FOR SUBMITTAL
Total Incentive Amount
EEI Incentive Amount
Self Funded Incentive Amount
BPA Technical Support: Tony Koch, 206.220.6777, jakoch@bpa.gov

## RC6
Re-Conductoring Tab 6
Legend
To be filled in by the user
| Measure Name | [8 empty] | Automatically calculated
Project Start
M&V Completion Date
Data entry by
Data entry date
|  | Measure Ref # | UUDCN85002 |  | Conductors - Service Conductor Replacement
Incentive Rate ($/kWh)
| Are you shifting load IN or OUT of the subject feeder? | [7 empty] | No
[7 empty] | Existing System |  | Proposed System
Energy Savings Analysis
Length of re-conductor section (in miles)
| Annual Peak Power at the START of section (kW) | [7 empty] | 0
| Power Factor at Peak (%) | [7 empty] | 0%
| Annual Apparent Peak Power at the START of section (kVA) | [8 empty] | Note: You may manually enter kVA values but by manually entering kVA you may not be able to revert to calculated value
| Annual Peak Power at the END of section (kW) | [7 empty] | 0
Annual Apparent Peak Power at the END of section (kVA)
| Annual Load Factor ( kWavg / kWannual peak, as a %) | [7 empty] | 0% | Note: If feeder specific data is not available, you can use the load factor of the source substation. LF = (Average Annual kW / Annual Hourly Peak kW) = [(Annual Energy in kWh / 8760 hours) / Annual Hourly Peak kW]
| Annual Loss Factor (.85*LF^2+.15*LF) | [5 empty] | 0 |  | 0
Distribution Factor
Line to ground Voltage (kV)
| Number of Phase conductors | [5 empty] | --Select-- |  | --Select--
| Number of Neutral conductors | [5 empty] | --Select-- |  | --Select--
| Phase conductor material | [5 empty] | --Select-- |  | --Select--
Phase conductor size
Ohm per mile
| Neutral conductor material | [5 empty] | --Select-- |  | --Select--
Neutral conductor size
Ohm per mile
Phase Conductor Resistance (Ohm)
| Neutral Conductor Resistance (Ohm) | [5 empty] | 0 |  | 0
| Are you entering current values manually? | [5 empty] | No |  |  | Note: If you choose to enter Manual Current, you may manually enter Proposed and Neutral Current but you may not be able to revert to calculated value.
|  |  |  | Manual - Existing |  | Manual - Proposed
| Phase A Current (Amps) |  |  |  |  | 0
| Phase B Current (Amps) |  |  |  |  | 0
| Phase C Current (Amps) |  |  |  |  | 0
| Neutral Current (Amps) |  |  | 0 |  | 0 | 0 |  | 0
Sum I^2R (peak loss kW)
[11 empty] | amps | amps | sum check
[11 empty] | 0 | 0 | TRUE
Annual Energy Losses (kWh/year)
| Total Annual Site Energy Savings (kWh/year) | [8 empty] | BUSBAR Factor
| Total Annual Busbar Energy Savings (kWh/year) | [8 empty] | 1.1118
Total Project Cost ($)
Up-Load file documenting Project Cost
| 1. Click on this cell ---------------------------------> | [6 empty] | For Additional Files, click on the cells to the right -----------> as needed and follow the same instructions
2. From the Menu Bar -> Click Insert
3. From Insert -> Click Object
4. Select: Create From File
5. Browse and select the file to be uploaded
6. Check: Display as Icon (Do not Check Link to File, if option)
7. Click on Change Icon
8. Type your choice of file name in the caption line, click OK
9. Hit OK
NOTE: THERE IS A 7 MB TOTAL FILE SIZE LIMIT FOR SUBMITTAL
Total Incentive Amount
EEI Incentive Amount
Self Funded Incentive Amount
BPA Technical Support: Tony Koch, 206.220.6777, jakoch@bpa.gov

## TF1
Transformer Tab 1
Legend
To be filled in by the user
| Measure Name |  |  |  | Automatically calculated
Project Start
M&V Completion Date
Data entry by
Data entry date
| Project Intent | --Select--
| Project Type | --Select--
Measure Ref #
Incentive Rate ($/kWh)
|  |  | Existing System | Proposed System
| Quantity |  |  | 1
Nameplate Power of the Transformer (kVA)
| Peak Annual (Hourly) Power on Transformer (kVA) |  |  | 0 | Note: You may manually enter kVA values but by manually entering kVA you may not be able to revert to calculated value
| Average (Hourly) Power on Transformer (kVA) |  |  | 0
Load Factor (Avg / Peak)
Annual Loss Factor (.85*LF^2+.15*LF)
| Annual Energized Hours |  |  | 0
No Load Loss Nameplate Rated Power (kW)
Load Loss at Nameplate Rated Power (kW)
| Manufacturer Loss Report documentation |  | Attach Below | Attach Below
Peak Load-Loss (kW)
| Annual No-Load (core) Energy Losses (kWh/year) |  | 0 | 0
Annual Load (winding) Energy Losses (kWh/year)
| Unit Annual Energy Losses (kWh/year) |  | 0 | 0
| Unit Annual Site Energy Savings (kWh/year) |  | 0
| Total Annual Site Energy Savings (kWh/year) |  | 0 |  | BUSBAR Factor
| Total Annual Busbar Energy Savings (kWh/year) |  | 0 |  | 1.1118
Unit Project Cost ($) (Quantity = 1)
| Total Project Cost ($) |  | 0
Up-Load file documenting Project Cost and Loss Reports
Please Include: Loss Test Report for Exisiting and Loss Test Report for Proposed
| 1. Click on this cell ---------------------------------> |  | For Additional Files, click on the cells to the right -----------> as needed and follow the same instructions
2. From the Menu Bar -> Click Insert
3. From Insert -> Click Object
4. Select: Create From File
5. Browse and select the file to be uploaded
6. Check: Display as Icon (Do not Check Link to File, if option)
7. Click on Change Icon
8. Type your choice of file name in the caption line, click OK
9. Hit OK
NOTE: THERE IS A 7 MB TOTAL FILE SIZE LIMIT FOR SUBMITTAL
Total Incentive Amount
EEI Incentive Amount
Self Funded Incentive Amount
BPA Technical Support: Tony Koch, 206.220.6777, jakoch@bpa.gov

## TF2
Transformer Tab 2
Legend
To be filled in by the user
| Measure Name |  |  |  | Automatically calculated
Project Start
M&V Completion Date
Data entry by
Data entry date
| Project Intent | --Select--
| Project Type | --Select--
Measure Ref #
Incentive Rate ($/kWh)
|  |  | Existing System | Proposed System
| Quantity |  |  | 1
Nameplate Power of the Transformer (kVA)
| Peak Annual (Hourly) Power on Transformer (kVA) |  |  | 0 | Note: You may manually enter kVA values but by manually entering kVA you may not be able to revert to calculated value
| Average (Hourly) Power on Transformer (kVA) |  |  | 0
Load Factor (Avg / Peak)
Annual Loss Factor (.85*LF^2+.15*LF)
| Annual Energized Hours |  |  | 0
No Load Loss Nameplate Rated Power (kW)
Load Loss at Nameplate Rated Power (kW)
| Manufacturer Loss Report documentation |  | Attach Below | Attach Below
Peak Load-Loss (kW)
| Annual No-Load (core) Energy Losses (kWh/year) |  | 0 | 0
Annual Load (winding) Energy Losses (kWh/year)
| Unit Annual Energy Losses (kWh/year) |  | 0 | 0
| Unit Annual Site Energy Savings (kWh/year) |  | 0
| Total Annual Site Energy Savings (kWh/year) |  | 0 |  | BUSBAR Factor
| Total Annual Busbar Energy Savings (kWh/year) |  | 0 |  | 1.1118
Unit Project Cost ($) (Quantity = 1)
| Total Project Cost ($) |  | 0
Up-Load file documenting Project Cost and Loss Reports
Please Include: Loss Test Report for Exisiting and Loss Test Report for Proposed
| 1. Click on this cell ---------------------------------> |  | For Additional Files, click on the cells to the right -----------> as needed and follow the same instructions
2. From the Menu Bar -> Click Insert
3. From Insert -> Click Object
4. Select: Create From File
5. Browse and select the file to be uploaded
6. Check: Display as Icon (Do not Check Link to File, if option)
7. Click on Change Icon
8. Type your choice of file name in the caption line, click OK
9. Hit OK
NOTE: THERE IS A 7 MB TOTAL FILE SIZE LIMIT FOR SUBMITTAL
Total Incentive Amount
EEI Incentive Amount
Self Funded Incentive Amount
BPA Technical Support: Tony Koch, 206.220.6777, jakoch@bpa.gov

## TF3
Transformer Tab 3
Legend
To be filled in by the user
| Measure Name |  |  |  | Automatically calculated
Project Start
M&V Completion Date
Data entry by
Data entry date
| Project Intent | --Select--
| Project Type | --Select--
Measure Ref #
Incentive Rate ($/kWh)
|  |  | Existing System | Proposed System
| Quantity |  |  | 1
Nameplate Power of the Transformer (kVA)
| Peak Annual (Hourly) Power on Transformer (kVA) |  |  | 0 | Note: You may manually enter kVA values but by manually entering kVA you may not be able to revert to calculated value
| Average (Hourly) Power on Transformer (kVA) |  |  | 0
Load Factor (Avg / Peak)
Annual Loss Factor (.85*LF^2+.15*LF)
| Annual Energized Hours |  |  | 0
No Load Loss Nameplate Rated Power (kW)
Load Loss at Nameplate Rated Power (kW)
| Manufacturer Loss Report documentation |  | Attach Below | Attach Below
Peak Load-Loss (kW)
| Annual No-Load (core) Energy Losses (kWh/year) |  | 0 | 0
Annual Load (winding) Energy Losses (kWh/year)
| Unit Annual Energy Losses (kWh/year) |  | 0 | 0
| Unit Annual Site Energy Savings (kWh/year) |  | 0
| Total Annual Site Energy Savings (kWh/year) |  | 0 |  | BUSBAR Factor
| Total Annual Busbar Energy Savings (kWh/year) |  | 0 |  | 1.1118
Unit Project Cost ($) (Quantity = 1)
| Total Project Cost ($) |  | 0
Up-Load file documenting Project Cost and Loss Reports
Please Include: Loss Test Report for Exisiting and Loss Test Report for Proposed
| 1. Click on this cell ---------------------------------> |  | For Additional Files, click on the cells to the right -----------> as needed and follow the same instructions
2. From the Menu Bar -> Click Insert
3. From Insert -> Click Object
4. Select: Create From File
5. Browse and select the file to be uploaded
6. Check: Display as Icon (Do not Check Link to File, if option)
7. Click on Change Icon
8. Type your choice of file name in the caption line, click OK
9. Hit OK
NOTE: THERE IS A 7 MB TOTAL FILE SIZE LIMIT FOR SUBMITTAL
Total Incentive Amount
EEI Incentive Amount
Self Funded Incentive Amount
BPA Technical Support: Tony Koch, 206.220.6777, jakoch@bpa.gov

## TF4
Transformer Tab 4
Legend
To be filled in by the user
| Measure Name |  |  |  | Automatically calculated
Project Start
M&V Completion Date
Data entry by
Data entry date
| Project Intent | --Select--
| Project Type | --Select--
Measure Ref #
Incentive Rate ($/kWh)
|  |  | Existing System | Proposed System
| Quantity |  |  | 1
Nameplate Power of the Transformer (kVA)
| Peak Annual (Hourly) Power on Transformer (kVA) |  |  | 0 | Note: You may manually enter kVA values but by manually entering kVA you may not be able to revert to calculated value
| Average (Hourly) Power on Transformer (kVA) |  |  | 0
Load Factor (Avg / Peak)
Annual Loss Factor (.85*LF^2+.15*LF)
| Annual Energized Hours |  |  | 0
No Load Loss Nameplate Rated Power (kW)
Load Loss at Nameplate Rated Power (kW)
| Manufacturer Loss Report documentation |  | Attach Below | Attach Below
Peak Load-Loss (kW)
| Annual No-Load (core) Energy Losses (kWh/year) |  | 0 | 0
Annual Load (winding) Energy Losses (kWh/year)
| Unit Annual Energy Losses (kWh/year) |  | 0 | 0
| Unit Annual Site Energy Savings (kWh/year) |  | 0
| Total Annual Site Energy Savings (kWh/year) |  | 0 |  | BUSBAR Factor
| Total Annual Busbar Energy Savings (kWh/year) |  | 0 |  | 1.1118
Unit Project Cost ($) (Quantity = 1)
| Total Project Cost ($) |  | 0
Up-Load file documenting Project Cost and Loss Reports
Please Include: Loss Test Report for Exisiting and Loss Test Report for Proposed
| 1. Click on this cell ---------------------------------> |  | For Additional Files, click on the cells to the right -----------> as needed and follow the same instructions
2. From the Menu Bar -> Click Insert
3. From Insert -> Click Object
4. Select: Create From File
5. Browse and select the file to be uploaded
6. Check: Display as Icon (Do not Check Link to File, if option)
7. Click on Change Icon
8. Type your choice of file name in the caption line, click OK
9. Hit OK
NOTE: THERE IS A 7 MB TOTAL FILE SIZE LIMIT FOR SUBMITTAL
Total Incentive Amount
EEI Incentive Amount
Self Funded Incentive Amount
BPA Technical Support: Tony Koch, 206.220.6777, jakoch@bpa.gov

## TF5
Transformer Tab 5
Legend
To be filled in by the user
| Measure Name |  |  |  | Automatically calculated
Project Start
M&V Completion Date
Data entry by
Data entry date
| Project Intent | --Select--
| Project Type | --Select--
Measure Ref #
Incentive Rate ($/kWh)
|  |  | Existing System | Proposed System
| Quantity |  |  | 1
Nameplate Power of the Transformer (kVA)
| Peak Annual (Hourly) Power on Transformer (kVA) |  |  | 0 | Note: You may manually enter kVA values but by manually entering kVA you may not be able to revert to calculated value
| Average (Hourly) Power on Transformer (kVA) |  |  | 0
Load Factor (Avg / Peak)
Annual Loss Factor (.85*LF^2+.15*LF)
| Annual Energized Hours |  |  | 0
No Load Loss Nameplate Rated Power (kW)
Load Loss at Nameplate Rated Power (kW)
| Manufacturer Loss Report documentation |  | Attach Below | Attach Below
Peak Load-Loss (kW)
| Annual No-Load (core) Energy Losses (kWh/year) |  | 0 | 0
Annual Load (winding) Energy Losses (kWh/year)
| Unit Annual Energy Losses (kWh/year) |  | 0 | 0
| Unit Annual Site Energy Savings (kWh/year) |  | 0
| Total Annual Site Energy Savings (kWh/year) |  | 0 |  | BUSBAR Factor
| Total Annual Busbar Energy Savings (kWh/year) |  | 0 |  | 1.1118
Unit Project Cost ($) (Quantity = 1)
| Total Project Cost ($) |  | 0
Up-Load file documenting Project Cost and Loss Reports
Please Include: Loss Test Report for Exisiting and Loss Test Report for Proposed
| 1. Click on this cell ---------------------------------> |  | For Additional Files, click on the cells to the right -----------> as needed and follow the same instructions
2. From the Menu Bar -> Click Insert
3. From Insert -> Click Object
4. Select: Create From File
5. Browse and select the file to be uploaded
6. Check: Display as Icon (Do not Check Link to File, if option)
7. Click on Change Icon
8. Type your choice of file name in the caption line, click OK
9. Hit OK
NOTE: THERE IS A 7 MB TOTAL FILE SIZE LIMIT FOR SUBMITTAL
Total Incentive Amount
EEI Incentive Amount
Self Funded Incentive Amount
BPA Technical Support: Tony Koch, 206.220.6777, jakoch@bpa.gov

## TF6
Transformer Tab 6
Legend
To be filled in by the user
| Measure Name |  |  |  | Automatically calculated
Project Start
M&V Completion Date
Data entry by
Data entry date
| Project Intent | --Select--
| Project Type | --Select--
Measure Ref #
Incentive Rate ($/kWh)
|  |  | Existing System | Proposed System
| Quantity |  |  | 1
Nameplate Power of the Transformer (kVA)
| Peak Annual (Hourly) Power on Transformer (kVA) |  |  | 0 | Note: You may manually enter kVA values but by manually entering kVA you may not be able to revert to calculated value
| Average (Hourly) Power on Transformer (kVA) |  |  | 0
Load Factor (Avg / Peak)
Annual Loss Factor (.85*LF^2+.15*LF)
| Annual Energized Hours |  |  | 0
No Load Loss Nameplate Rated Power (kW)
Load Loss at Nameplate Rated Power (kW)
| Manufacturer Loss Report documentation |  | Attach Below | Attach Below
Peak Load-Loss (kW)
| Annual No-Load (core) Energy Losses (kWh/year) |  | 0 | 0
Annual Load (winding) Energy Losses (kWh/year)
| Unit Annual Energy Losses (kWh/year) |  | 0 | 0
| Unit Annual Site Energy Savings (kWh/year) |  | 0
| Total Annual Site Energy Savings (kWh/year) |  | 0 |  | BUSBAR Factor
| Total Annual Busbar Energy Savings (kWh/year) |  | 0 |  | 1.1118
Unit Project Cost ($) (Quantity = 1)
| Total Project Cost ($) |  | 0
Up-Load file documenting Project Cost and Loss Reports
Please Include: Loss Test Report for Exisiting and Loss Test Report for Proposed
| 1. Click on this cell ---------------------------------> |  | For Additional Files, click on the cells to the right -----------> as needed and follow the same instructions
2. From the Menu Bar -> Click Insert
3. From Insert -> Click Object
4. Select: Create From File
5. Browse and select the file to be uploaded
6. Check: Display as Icon (Do not Check Link to File, if option)
7. Click on Change Icon
8. Type your choice of file name in the caption line, click OK
9. Hit OK
NOTE: THERE IS A 7 MB TOTAL FILE SIZE LIMIT FOR SUBMITTAL
Total Incentive Amount
EEI Incentive Amount
Self Funded Incentive Amount
BPA Technical Support: Tony Koch, 206.220.6777, jakoch@bpa.gov

## Revisions
Revisions
v1.1 | 2020-07-16
Added quantity dropdown for each Transformer tab. Energy savings for Transformers is multiplied by quantity
Removed 'Master Ouputs' Tab
Added Revisions Tab
Added If Transformer project cost is less than zero, total incentive is zero
Added Unit Savings and Unit Project cost boxes for Transformer tabs
v2.0 | 2023-08-11
Updated new custom project busbar factor for the 2021 Power Plan period to 1.11183
Updated avoided costs (PV_kWh), the new loadshape is Distribution and the new value is 0.95
Updated incentives for projects paying on or after 10/1/2023 is $0.38
Removed BPA Approval Tab. All approval is now in BEETS

## Lists (hidden)
Utility Name | Utility Contact Information | Type of Measure | Number of Submittals | Tech Approval | Incentive | Phase Conductors | Neutral Conductor | Conductor Material | Trnsfrmr Reason | Yes/NO | NC/R | Busbar Factor | Federal | Quantity | Account_Name | Description | BES_Number | Street | City | State | Zip |  | Reference Number | Resource Opportunity Type | Sector | End Use | Category | Technology/Activity/Practice | Default Load Shape | Default Measure Life | Project Cost Cap | 2008-04-01 | 2008-10-01 | 2009-04-01 | 2009-10-01 | 2010-04-01 | 2010-10-01 | 2011-04-01 | 2011-10-01 | 2012-04-01 | 2012-10-01 | 2013-04-01 | 2013-10-01 | 2014-04-01 | 2014-10-01 | 2015-04-01 | 2015-10-01 | 2016-10-01 | 2017-10-01 | 2018-10-01 | 2019-10-01 | 2021-04-01 | 2022-04-01 | 2023-10-01
--Select-- |  | --Select-- | --Select-- | Not Yet Reviewed | --Select-- | --Select-- | --Select-- | --Select-- | --Select-- | --Select-- | --Select-- | 1.1118 | No | 1 | --Select-- | [7 empty] | UUDCN85002 | R | Utility System Efficiency | Utility Distribution System | Conductors | Service Conductor Replacement | SysLoad | 35 | 70% | 0.2 | 0.27 | 0.27 | 0.27 | 0.27 | 0.27 | 0.27 | 0.35 | 0.35 | 0.35 | 0.35 | 0.35 | 0.35 | 0.35 | 0.35 | 0.35 | 0.35 | 0.35 | 0.35 | 0.35 | 0.35 | 0.35 | 0.38
|  | Re-Conductor Only | 1 | Modification Requested | Full EEI Incentive Allowed | 1 | 0 | Copper | Replace Existing Transformer | Yes | New Construction |  | Yes | 2 | ALBION | City of Albion | 10055 | test st | test city | ID | 12345 |  | UUDTR95006 | L | Utility System Efficiency | Utility Distribution System | Transformers | Transformer Load Management | SysLoad | 30 | 70% | 0.2 | 0.27 | 0.27 | 0.27 | 0.27 | 0.27 | 0.27 | 0.35 | 0.25 | 0.25 | 0.25 | 0.25 | 0.25 | 0.25 | 0.25 | 0.25 | 0.25 | 0.25 | 0.25 | 0.25 | 0.35 | 0.35 | 0.38
|  | Transformer Only | 2 | Approved | No EEI Incentive | 2 | 1 | Aluminum | Reduce Loss on a to be Purchased Transformer | No | Retrofit |  |  | 3 | ASHLAND | City of Ashland | 10057 | test st | test city | OR | 12345 |  | UUDTR85006 | R | Utility System Efficiency | Utility Distribution System | Transformers | Transformer Load Management | SysLoad | 30 | 70% | 0.2 | 0.27 | 0.27 | 0.27 | 0.27 | 0.27 | 0.27 | 0.35 | 0.35 | 0.35 | 0.35 | 0.35 | 0.35 | 0.35 | 0.35 | 0.35 | 0.35 | 0.35 | 0.35 | 0.35 | 0.35 | 0.35 | 0.38
|  | Re-Conductor and Transformer | 3 |  | Custom % EEI Incentive | 3 |  | ACSR | Aggregate Loads to a Transformer | Shifting Loads |  |  |  | 4 | ASOTIN PUD | Public Utility District No. 1 of Asotin County | 10015 | test st | test city | WA | 12345
|  |  | 4 | [5 empty] | Downsize a Transformer |  |  |  |  | 5 | BANDON | City of Bandon | 10059 | test st | test city | OR | 12345 |  |  | Total PV Benefits ($/kWh)
|  |  | 5 | [10 empty] | 6 | BANGOR | USN Bangor | 10409 | test st | test city | WA | 12345 |  | UUDCN85002 | 2.1469
|  |  | 6 | [10 empty] | 7 | BENTON CO. PUD #1 | Public Utility District No. 1 of Benton County | 10024 | test st | test city | WA | 12345 |  | UUDTR95006 | 2.2749
[14 empty] | 8 | BENTON REA | Benton Rural Electric Association | 10025 | test st | test city | WA | 12345 |  | UUDTR85006 | 1.9983
[14 empty] | 9 | BIG BEND ELECTRIC COOP. | Big Bend Electric Cooperative | 10027 | test st | test city | WA | 12345
[14 empty] | 10 | BLACHLY-LANE ELECTRIC COOP | Blachly-Lane Electric Cooperative | 10029 | test st | test city | OR | 12345 |  | Transformer totals
[14 empty] | 11 | BLAINE | City of Blaine | 10061 | test st | test city | WA | 12345 |  | Reference number | Project Cost | Busbar Savings | Total Incentives | EEI Incentives | Self-funded incentives | Site Savings | NPV
[14 empty] | 12 | BONNERS FERRY | City of Bonners Ferry | 10062 | test st | test city | ID | 12345 | TF1 |  | 0 | 0 |  |  | 0 | 0 | 0
[14 empty] | 13 | BREMERTON | USN Bremerton | 10326 | test st | test city | WA | 12345 | TF2 |  | 0 | 0 |  |  | 0 | 0 | 0
[14 empty] | 14 | BURLEY | City of Burley | 10064 | test st | test city | ID | 12345 | TF3 |  | 0 | 0 |  |  | 0 | 0 | 0
[14 empty] | 15 | CANBY | Canby Utility Board | 10044 | test st | test city | OR | 12345 | TF4 |  | 0 | 0 |  |  | 0 | 0 | 0
[14 empty] | 16 | CASCADE LOCKS | City of Cascade Locks | 10065 | test st | test city | OR | 12345 | TF5 |  | 0 | 0 |  |  | 0 | 0 | 0
[14 empty] | 17 | CENTRAL ELECTRIC COOP. | Central Electric Cooperative, Inc. | 10046 | test st | test city | OR | 12345 | TF6 |  | 0 | 0 |  |  | 0 | 0 | 0
[14 empty] | 18 | CENTRAL LINCOLN PUD | Central Lincoln People's Utility District | 10047 | test st | test city | OR | 12345
[14 empty] | 19 | CENTRALIA | City of Centralia | 10066 | test st | test city | WA | 12345
[14 empty] | 20 | CHELAN CO. PUD #1 | Chelan Co. PUD #1 | 10050 | test st | test city | WA | 12345
[15 empty] | CHENEY | City of Cheney | 10067 | test st | test city | WA | 12345
[15 empty] | CHEWELAH | City of Chewelah | 10068 | test st | test city | WA | 12345 | Load Shape indexed | PV of Energy Savings indexed
[15 empty] | CLALLAM CO. PUD #1 | Public Utility District No. 1 of Clallam County | 10101 | test st | test city | WA | 12345 | from table below | from table below
[15 empty] | CLARK CO. PUD #1 | Clark Public Utilities | 10103 | test st | test city | WA | 12345 | ElectricLoadProfile | PV_kWh
[15 empty] | CLATSKANIE PUD | Clatskanie People's Utility District | 10105 | test st | test city | OR | 12345 | Distribution | 0.95
[15 empty] | CLEARWATER POWER CO. | Clearwater Power Company | 10106 | test st | test city | ID | 12345
[15 empty] | COLUMBIA BASIN COOP. | Columbia Basin Electric Cooperative, Inc. | 10109 | test st | test city | OR | 12345
[15 empty] | COLUMBIA POWER COOP. | Columbia Power Cooperative Association | 10111 | test st | test city | OR | 12345
[15 empty] | COLUMBIA REA | Columbia Rural Electric Association | 10113 | test st | test city | OR | 12345
[15 empty] | COLUMBIA RIVER PUD | Columbia River People's Utility District | 10112 | test st | test city | OR | 12345
[15 empty] | CONSOLIDATED IRRIGATION DISTRICT #19 | Consolidated Irrigation District No. 19 | 10116 | test st | test city | WA | 12345
[15 empty] | CONSUMERS POWER, INC. | Consumers Power, Inc. | 10118 | test st | test city | OR | 12345
[15 empty] | COOS-CURRY ELECTRIC COOP. | Coos-Curry Electric Cooperative, Inc. | 10121 | test st | test city | OR | 12345
[15 empty] | COULEE DAM | Town of Coulee Dam | 10378 | test st | test city | WA | 12345
[15 empty] | COWLITZ CO. PUD #1 | Public Utility District No. 1 of Cowlitz County | 10123 | test st | test city | WA | 12345
[15 empty] | DECLO | City of Declo | 10070 | test st | test city | ID | 12345
[15 empty] | DOUGLAS CO. PUD #1 | DOUGLAS CO. PUD #1 | 10135 | test st | test city | OR | 12345
[15 empty] | DOUGLAS ELECTRIC COOP. | Douglas Electric Cooperative, Inc. | 10136 | test st | test city | OR | 12345
[15 empty] | DRAIN | City of Drain | 10071 | test st | test city | OR | 12345
[15 empty] | EAST END | East End Mutual Electric Company, LTD | 10142 | test st | test city | ID | 12345
[15 empty] | EATONVILLE | Town of Eatonville | 10144 | test st | test city | WA | 12345
[15 empty] | ELLENSBURG | City of Ellensburg | 10072 | test st | test city | WA | 12345
[15 empty] | ELMHURST | Elmhurst Mutual Power & Light Company | 10156 | test st | test city | WA | 12345
[15 empty] | EMERALD PUD | Emerald People's Utility District | 10157 | test st | test city | OR | 12345
[15 empty] | ENERGY NORTHWEST | Energy Northwest | 10158 | test st | test city | WA | 12345
[15 empty] | EUGENE | Eugene Water & Electric Board | 10170 | test st | test city | OR | 12345
[15 empty] | EVERETT | USN Everett-Jim Creek | 10408 | test st | test city | WA | 12345
[15 empty] | FAIRCHILD AIRFORCE BASE | Fairchild Air Force Base | 10172 | test st | test city | WA | 12345
[15 empty] | FALL RIVER RURAL ELECTRIC COOP. | Fall River Rural Electric Cooperative, Inc. | 10173 | test st | test city | ID | 12345
[15 empty] | FARMERS | Farmers Electric Company, LTD | 10174 | test st | test city | ID | 12345
[15 empty] | FERRY CO. PUD #1 | Public Utility District No. 1 of Ferry County | 10177 | test st | test city | WA | 12345
[15 empty] | FIRCREST | FIRCREST | 10073 | test st | test city | WA | 12345
[15 empty] | FLATHEAD ELECTRIC COOP. | Flathead Electric Cooperative, Inc. | 10179 | test st | test city | MT | 12345
[15 empty] | FOREST GROVE | City of Forest Grove | 10074 | test st | test city | OR | 12345
[15 empty] | FRANKLIN CO. PUD #1 | Public Utility District No. 1 of Franklin County | 10183 | test st | test city | WA | 12345
[15 empty] | GLACIER ELECTRIC COOP. | Glacier Electric Cooperative, Inc. | 10186 | test st | test city | MT | 12345
[15 empty] | GRANT CO. PUD #2 | Public Utility District No. 2 of Grant County, Washington | 10190 | test st | test city | WA | 12345
[15 empty] | GRAYS HARBOR CO. PUD #1 | Public Utility District No. 1 of Grays Harbor County Washington | 10191 | test st | test city | WA | 12345
[15 empty] | HARNEY ELECTRIC COOP. | Harney Electric Cooperative, Inc. | 10197 | test st | test city | OR | 12345
[15 empty] | HERMISTON ENERGY SERVICES | City of Hermiston | 10597 | test st | test city | OR | 12345
[15 empty] | HEYBURN | City of Heyburn | 10076 | test st | test city | ID | 12345
[15 empty] | HOOD RIVER ELECTRIC COOP. | Hood River Electric Cooperative | 10202 | test st | test city | OR | 12345
[15 empty] | IDAHO CO. L & P COOP. | Idaho County Light & Power Cooperative Association, Inc. | 10203 | test st | test city | ID | 12345
[15 empty] | IDAHO FALLS | City of Idaho Falls | 10204 | test st | test city | ID | 12345
[15 empty] | INLAND POWER & LIGHT | Inland Power & Light Company | 10209 | test st | test city | WA | 12345
[15 empty] | JEFFERSON | Public Utility District No.1 of Jefferson County | 12026 | test st | test city | WA | 12345
[15 empty] | KITTITAS CO. PUD #1 | Public Utility District No. 1 of Kittitas County | 10230 | test st | test city | WA | 12345
[15 empty] | KLICKITAT CO. PUD #1 | Public Utility District No. 1 of Klickitat County | 10231 | test st | test city | WA | 12345
[15 empty] | KOOTENAI ELECTRIC COOP. | Kootenai Electric Cooperative, Inc. | 10234 | test st | test city | ID | 12345
[15 empty] | KALISPEL | Kalispel Indian Community of the Kalispel Reservation | 13927 | test st | test city | MT | 12345
[15 empty] | LAKEVIEW L & P CO. | Lakeview Light & Power Company | 10235 | test st | test city | WA | 12345
[15 empty] | LANE ELECTRIC COOP. | Lane Electric Cooperative, Inc. | 10236 | test st | test city | OR | 12345
[15 empty] | LEWIS CO. PUD #1 | Public Utility District No. 1 of Lewis County | 10237 | test st | test city | WA | 12345
[15 empty] | LINCOLN ELECTRIC COOP. MONT | Lincoln Electric Cooperative, Inc. | 10239 | test st | test city | MT | 12345
[15 empty] | LOST RIVER ELECTRIC COOP. | Lost River Electric Cooperative, Inc. | 10242 | test st | test city | ID | 12345
[15 empty] | LOWER VALLEY ENERGY | Lower Valley Energy, Inc. | 10244 | test st | test city | ID | 12345
[15 empty] | MASON CO. PUD #1 | Public Utility District No. 1 of Mason County | 10246 | test st | test city | WA | 12345
[15 empty] | MASON CO. PUD #3 | Public Utility District No. 3 of Mason County | 10247 | test st | test city | WA | 12345
[15 empty] | MCCLEARY | City of McCleary | 10078 | test st | test city | WA | 12345
[15 empty] | MCMINNVILLE | The City of McMinnville | 10079 | test st | test city | OR | 12345
[15 empty] | MIDSTATE ELECTRIC COOP. | Midstate Electric Cooperative, Inc. | 10256 | test st | test city | OR | 12345
[15 empty] | MILTON | City of Milton | 10080 | test st | test city | WA | 12345
[15 empty] | MILTON-FREEWATER | City of Milton-Freewater | 10081 | test st | test city | OR | 12345
[15 empty] | MINIDOKA | City of Minidoka | 10082 | test st | test city | ID | 12345
[15 empty] | MISSION VALLEY POWER | Mission Valley Power | 10258 | test st | test city | MT | 12345
[15 empty] | MISSOULA ELECTRIC COOP. | Missoula Electric Cooperative, Inc. | 10259 | test st | test city | MT | 12345
[15 empty] | MODERN ELECTRIC WATER | Modern Electric Water Company | 10260 | test st | test city | WA | 12345
[15 empty] | MONMOUTH | City of Monmouth | 10083 | test st | test city | OR | 12345
[15 empty] | NESPELEM VALLEY ELECTRIC | Nespelem Valley Electric Cooperative, Inc. | 10273 | test st | test city | WA | 12345
[15 empty] | NORTHERN LIGHTS, INC. | Northern Lights, Inc. | 10278 | test st | test city | ID | 12345
[15 empty] | NORTHERN WASCO PUD | Northern Wasco County People's Utility District | 10279 | test st | test city | OR | 12345
[15 empty] | OHOP MUTUAL | Ohop Mutual Light Company | 10284 | test st | test city | WA | 12345
[15 empty] | OKANOGAN CO. ELECTRIC COOP. | Okanogan County Electric Cooperative, Inc. | 10285 | test st | test city | WA | 12345
[15 empty] | OKANOGAN CO. PUD #1 | Okanogan County Public Utility District No. 1 | 10286 | test st | test city | WA | 12345
[15 empty] | ORCAS POWER & LIGHT COOP. | Orcas Power & Light Cooperative | 10288 | test st | test city | WA | 12345
[15 empty] | OREGON TRAIL ELECTRIC COOP. | Oregon Trail Electric Consumers Cooperative, Inc. | 10291 | test st | test city | OR | 12345
[15 empty] | PACIFIC CO. PUD #2 | Public Utility District No. 2 of Pacific County | 10294 | test st | test city | WA | 12345
[15 empty] | PARKLAND P & L | Parkland Light & Water Company | 10304 | test st | test city | WA | 12345
[15 empty] | PEND OREILLE CO. PUD #1 | Pend Oreille County PUD No. 1 | 10306 | test st | test city | WA | 12345
[15 empty] | PENINSULA POWER & LIGHT INC. | Peninsula Light Company | 10307 | test st | test city | WA | 12345
[15 empty] | PLUMMER | City of Plummer | 10086 | test st | test city | WA | 12345
[15 empty] | PNGC | Pacific Northwest Generating Cooperative | 10298 | test st | test city | OR | 12345
[15 empty] | PORT ANGELES | City of Port Angeles | 10087 | test st | test city | WA | 12345
[15 empty] | PORT OF SEATTLE | Port of Seattle - Seattle-Tacoma International Airport | 10706 | test st | test city | WA | 12345
[15 empty] | RAFT RIVER ELECTRIC COOP. | Raft River Rural Electric Cooperative, Inc. | 10331 | test st | test city | ID | 12345
[15 empty] | RAVALLI ELECTRIC COOP. | Ravalli County Electric Cooperative, Inc. | 10333 | test st | test city | MT | 12345
[15 empty] | RICHLAND | City of Richland, Washington | 10089 | test st | test city | WA | 12345
[15 empty] | RIVERSIDE | Riverside Electric Company, LTD | 10338 | test st | test city | ID | 12345
[15 empty] | RUPERT | City of Rupert | 10091 | test st | test city | ID | 12345
[15 empty] | SALEM ELECTRIC | Salem Electric | 10342 | test st | test city | OR | 12345
[15 empty] | SALMON RIVER ELECTRIC COOP. | Salmon River Electric Cooperative, Inc. | 10343 | test st | test city | ID | 12345
[15 empty] | SEATTLE | City of Seattle, City Light Dept | 10349 | test st | test city | WA | 12345
[15 empty] | SKAMANIA CO. PUD #1 | Public Utility District #1 of Skamania County | 10352 | test st | test city | WA | 12345
[15 empty] | SNOHOMISH CO. PUD #1 | Public Utility District No. 1 Of Snohomish County | 10354 | test st | test city | WA | 12345
[15 empty] | SODA SPRINGS | City of Soda Springs | 10094 | test st | test city | ID | 12345
[15 empty] | SOUTH SIDE ELECTRIC | South Side Electric, Inc. | 10360 | test st | test city | ID | 12345
[15 empty] | SPRINGFIELD | Springfield Utility Board | 10363 | test st | test city | OR | 12345
[15 empty] | STEILACOOM | Town of Steilacoom | 10379 | test st | test city | WA | 12345
[15 empty] | SUMAS | City of Sumas | 10095 | test st | test city | WA | 12345
[15 empty] | SURPRISE VALLEY ELECTRIC CORP. | Surprise Valley Electrification Corporation | 10369 | test st | test city | OR | 12345
[15 empty] | TACOMA POWER | Tacoma Power | 10370 | test st | test city | WA | 12345
[15 empty] | TANNER ELECTRIC | Tanner Electric Cooperative | 10371 | test st | test city | WA | 12345
[15 empty] | TILLAMOOK PUD | Tillamook People's Utility District | 10376 | test st | test city | OR | 12345
[15 empty] | TROY | City of Troy | 10097 | test st | test city | MT | 12345
[15 empty] | UMATILLA ELECTRIC COOP. | Umatilla Electric Cooperative | 10388 | test st | test city | OR | 12345
[15 empty] | UMPQUA INDIAN UTILITY COOP | Umpqua Indian Utility Cooperative | 10482 | test st | test city | OR | 12345
[15 empty] | UNITED ELECTRIC COOPERATIVE, INC. | United Electric Co-op, Inc. | 10391 | test st | test city | ID | 12345
[15 empty] | US BIA WAPATO | US BIA - Wapato | 10399 | test st | test city | WA | 12345
[15 empty] | US DOE NATIONAL TECHNOLOGY LAB | US DOE Natl Energy Technology Lab | 10406 | test st | test city | OR | 12345
[15 empty] | US DOE RICHLAND | US Department of Energy - Richland Operations Office | 10426 | test st | test city | WA | 12345
[15 empty] | VERA WATER & POWER | Vera Water & Power | 10434 | test st | test city | WA | 12345
[15 empty] | VIGILANTE ELECTRIC COOP. | Vigilante Electric Cooperative, Inc. | 10436 | test st | test city | MT | 12345
[15 empty] | WAHKIAKUM CO. PUD #1 | Public Utility District No. 1 of Wahkiakum County | 10440 | test st | test city | WA | 12345
[15 empty] | WASCO ELECTRIC COOP. | Wasco Electric Cooperative, Inc. | 10442 | test st | test city | OR | 12345
[15 empty] | WEISER | City of Weiser | 11680 | test st | test city | ID | 12345
[15 empty] | WELLS RURAL ELECTRIC | Wells Rural Electric Company | 10446 | test st | test city | ID | 12345
[15 empty] | WEST OREGON ELECTRIC COOP. | West Oregon Electric Cooperative, Inc. | 10448 | test st | test city | OR | 12345
[15 empty] | WHATCOM | Public Utility District No 1 of Whatcom County | 10451 | test st | test city | WA | 12345
[15 empty] | YAKAMA POWER | Yakama Power | 10502 | test st | test city | WA | 12345

## Upload Build (hidden)
Measure RefNo | Measure Name | Actual Measure Cost ($) | Actual Measure SITE Savings (kWh) | Actual Measure B/C Ratio | Calculated Measure Reimbursement ($) | Actual Measure Busbar kWh Savings | Actual Measure Total Costs | PV Benefits | Upload Check
UUDCN85002 | Service Conductor Replacement | 0 | 0 | #DIV/0! | 0 | 0 | 0 | 0 | 0
UUDTR95006 | Transformer Load Management | 0 | 0 | #DIV/0! | 0 | 0 | 0 | 0 | 0
UUDTR85006 | Transformer Load Management | 0 | 0 | #DIV/0! | 0 | 0 | 0 | 0 | 0

## ProjectUpload (hidden)
Facility Street Address | Facility City | Facility State | Facility ZIP | Building Name(s) | Primary Building Use | Secondary Building Use | Federal? (Yes/No) | Utility-Assigned Project ID | Proposal Submission Date | Estimated Project Start Date (MM/DD/YYYY) | TSP Number | Associated EPM Name | Brief Project Summary (1-3 sentences) | Utility Retail Rate (cents/kWh) | Unique Site ID | Third Party Contract Number | Audit Tracking Number | Container Name | COTR Approval Date (Proposal) | Approved By (COTR name) (Proposal) | Engineering Technical Review provided by: (Proposal) | Completion Report Date Submitted (MM/DD/YYYY) | Actual Project Start Date | Date Measure(s) Installed | Completion Report Submitted by | Company Name | Company Mailing Address | Company City | Company State | Company ZIP | Project Contact Name (employee at Facility) | Project Contact Job Title | Project Contact Phone Number | Project Contact Email | Project Name | Account (BES) Number | BPA Assigned Project ID | M&V Completion Date | Project Sector | Percentage EEI Funding | Percentage LPF Funding | Percentage of Funds Not Requested from BPA | Total Project Payment to End User ($) | Reimbursement already paid by progress payments | Adjusted Maximum Project BPA Reimbursement | Total Requested BPA Reimbursement | Requested Project BPA Reimbursment - EEI ($) | Requested Project BPA Reimbursment - LPF ($) | Were Engineering Calculations with Verification used? | Completion Report COTR Approval Date | Completion Report Approved By: | Completion Report Engineering Technical Review provided by: | Estimated Project TRC Ratio | Actual Total Project Savings - Site (kWh) | Actual Total Project Savings - Busbar (kWh) | Actual Project EEI Funded Savings | Actual Project LPF Funded Savings | Actual Project Self-Funded Savings | Actual Sum of Project Benefits | Actual Sum of Project Costs | Actual Sum of Total Project Costs | Actual Project TRC Ratio | Estimated Project Simple Payback (Years) | Actual Project Simple Payback (Years) | 70% of Project Cost Cap | Sum of Measure-Level Reimbursement | Maximum Project BPA Reimbursement | Non-Reportable Savings | Lighting Wattage Reduction (%) | Process Type | Version | Construction Type | Porfolio TRC | M&V Protocol Utilized | Percentage LPP Funding | Requested Project BPA Reimbursment - LPP ($) | Actual Project LPP Funded Savings | Self-funding Allocated kWh % | Outreach Engineer
#N/A | #N/A | #N/A | #N/A | 0 | Non building measure |  | 0 | 0 |  |  |  |  | 0 |  | 0 |  |  |  | #REF! | [5 empty] | 0 | 0 | #N/A | #N/A | #N/A | #N/A | 0 | 0 | 0 | 0 | 0 | #N/A | 0 |  | Utility System Efficiency | #DIV/0! | 0 | #DIV/0! |  |  |  | 0 | 0 | 0 |  | #REF! | #REF! | #REF! |  | 0 | 0 | #DIV/0! | 0 | #DIV/0! | 0 | 0 | 0 |  |  |  | 0 | 0 | 0 |  |  |  | 2 | Retrofit |  | Engineering Calculations with Verification | 0 | 0 | 0 | #DIV/0!

## MeasureUpload (hidden)
Measure RefNo | Measure Name | Estimated Measure Cost ($) | Actual Measure Cost ($) | Estimated Measure SITE Savings (kWh) | Actual Measure SITE Savings (kWh) | Estimated Annual Measure Non-Energy Benefits ($/Year) | Actual Annual Measure Non-Energy Benefits ($/Year) | Estimated Annual Measure O&M Change ($/Year) | Actual Annual Measure O&M Change ($/Year) | Measure Based Eligible Reimbursement Rate ($/kWh) | Estimated Measure B/C Ratio | Estimated Measure Calculated Reimbursement ($) | Estimated Measure Busbar kWh Savings | Estimated Measure Present Value of Energy Savings | Estimated Measure Present Value of Non-Energy Benefits | Estimated Measure Present Value of O&M Change | Estimated Measure Total Present Value of Benefits | Estimated Measure Total Costs | Actual Measure B/C Ratio | Calculated Measure Reimbursement ($) | Actual Measure Busbar kWh Savings | Present Value of Measure Energy Savings | Present Value of Measure Non-Energy Benefits | Present Value of Measure O&M Change | Actual Measure Total Present Value of Benefits | Actual Measure Total Costs | BPA Assigned Project ID | Utility-Assigned Project ID (Previously entered into the Project Proposal tab)

## Distribution Factor (hidden)
Distribution Factor
b | d | b | d | d | b
1 | 1.0001 | 1 | 1 | 0.99982 | 1
0.98 | 0.98915 | 0.98 |  | 0.98892 | 0.98
0.96 | 0.97833 | 0.96 |  | 0.97814 | 0.96
0.94 | 0.96762 | 0.94 |  | 0.96748 | 0.94
0.92 | 0.95704 | 0.92 |  | 0.95693 | 0.92
0.9 | 0.94657 | 0.9 | 0.95 | 0.9465 | 0.9
0.88 | 0.93621 | 0.88 |  | 0.93619 | 0.88
0.86 | 0.92597 | 0.86 |  | 0.92598 | 0.86
0.84 | 0.91584 | 0.84 |  | 0.91589 | 0.84
0.82 | 0.90582 | 0.82 |  | 0.9059 | 0.82
0.8 | 0.89591 | 0.8 | 0.9 | 0.89603 | 0.8
0.78 | 0.88611 | 0.78 |  | 0.88626 | 0.78
0.76 | 0.87642 | 0.76 |  | 0.8766 | 0.76
0.74 | 0.86683 | 0.74 |  | 0.86705 | 0.74
0.72 | 0.85735 | 0.72 |  | 0.8576 | 0.72
0.7 | 0.84797 | 0.7 |  | 0.84825 | 0.7
0.68 | 0.83869 | 0.68 |  | 0.839 | 0.68
0.66 | 0.82952 | 0.66 |  | 0.82986 | 0.66
0.64 | 0.82044 | 0.64 |  | 0.82081 | 0.64
0.62 | 0.81147 | 0.62 |  | 0.81186 | 0.62
0.6 | 0.80259 | 0.6 |  | 0.80302 | 0.6
0.58 | 0.79381 | 0.58 |  | 0.79426 | 0.58
0.56 | 0.78512 | 0.56 |  | 0.7856 | 0.56
0.54 | 0.77654 | 0.54 |  | 0.77704 | 0.54
0.52 | 0.76804 | 0.52 |  | 0.76857 | 0.52
0.5 | 0.75964 | 0.5 | 0.764 | 0.76019 | 0.5
0.48 | 0.75133 | 0.48 |  | 0.75191 | 0.48
0.46 | 0.74311 | 0.46 |  | 0.74371 | 0.46
0.44 | 0.73498 | 0.44 |  | 0.73561 | 0.44
0.42 | 0.72694 | 0.42 |  | 0.72759 | 0.42
0.4 | 0.71899 | 0.4 |  | 0.71966 | 0.4
0.38 | 0.71112 | 0.38 |  | 0.71181 | 0.38
0.36 | 0.70334 | 0.36 |  | 0.70405 | 0.36
0.34 | 0.69565 | 0.34 |  | 0.69638 | 0.34
0.32 | 0.68804 | 0.32 |  | 0.68879 | 0.32
0.3 | 0.68051 | 0.3 | 0.68 | 0.68128 | 0.3
0.28 | 0.67307 | 0.28 |  | 0.67385 | 0.28
0.26 | 0.6657 | 0.26 |  | 0.66651 | 0.26
0.24 | 0.65842 | 0.24 |  | 0.65924 | 0.24
0.22 | 0.65122 | 0.22 |  | 0.65206 | 0.22
0.2 | 0.64409 | 0.2 |  | 0.64495 | 0.2
0.18 | 0.63705 | 0.18 |  | 0.63792 | 0.18
0.16 | 0.63008 | 0.16 |  | 0.63097 | 0.16
0.14 | 0.62318 | 0.14 |  | 0.62409 | 0.14
0.12 | 0.61637 | 0.12 |  | 0.61729 | 0.12
0.1 | 0.60962 | 0.1 | 0.61 | 0.61056 | 0.1
0.08 | 0.60295 | 0.08 |  | 0.6039 | 0.08
0.06 | 0.59636 | 0.06 |  | 0.59732 | 0.06
0.04 | 0.58983 | 0.04 |  | 0.59081 | 0.04
0.02 | 0.58338 | 0.02 | 0.59 | 0.58437 | 0.02
0 | 0.577 | 0 | 0.577 | 0.578 | 0