## April 2026
Bonneville Power Administration – Thermostatic Shut-Off Valve (TSV) Qualified Products List
Last updated: 4-15-2026 Effective Date: 4-16-2026
Thermostatic Shut-Off Valve Requirements: A qualified TSV must reduce the showerhead’s flow to a trickle when a water temperature of 95 degrees F (35C) or greater reaches the fixture. The reduced trickle must continue until normal flow is intentionally restored through manipulation of the unit. Once restored, water must flow at its normal rate until being shut off. The unit must automatically re-set itself for the next use.
If there is a product you believe should be added to this list, please contact BPA’s Program Manager, Dave Murphy (demurphy@bpa.gov).
Manufacturer | Model | Product Name | Additional Information | How to Acquire
Evolve | EV1003-XX-FB | Showerstart TSV3 | Add on TSV can be used with any showerhead. | Contractor and utility sales contact: Mark Stroub Email: MStroub@franklinenergy.com Phone: 843-666-6068 Additional Product Information: https://amconservation.com/our-brands/evolve/
Evolve | EV3024-XX150-FB | ShowerStart® Multifunction Showerhead | 1.5 GPM showerhead with built-in TSV, Multifunction
Evolve | EV3025-XX125-FB | ShowerStart® Multifunction Showerhead | 1.25 GPM showerhead with built-in TSV, Multifunction
Evolve | EV3044-XX150-FB | ShowerStart® Multifunction Handheld Showerhead | 1.5 GPM showerhead with built-in TSV, Multifunction

## March 2022
Bonneville Power Administration – Thermostatic Shut-Off Valve (TSV) Qualified Products List
Last updated: 3-28-2022 Effective Date: 4-1-2022
Thermostatic Shut-Off Valve Requirements: A qualified TSV must reduce the showerhead’s flow to a trickle when a water temperature of 95 degrees F (35C) or greater reaches the fixture. The reduced trickle must continue until normal flow is intentionally restored through manipulation of the unit. Once restored, water must flow at its normal rate until being shut off. The unit must automatically re-set itself for the next use.
If there is a product you believe should be added to this list, please contact BPA’s Program Manager, Dave Murphy (demurphy@bpa.gov).
Manufacturer | Model | Product Name | Additional Information | How to Acquire
Evolve | SS1002-CP-xx | Showerstart TSV | Add on TSV can be used with any showerhead. | Contractor and utility sales contact: Alan Work Email: alan.work@thinkevolve.com Phone: 480-215-3061 Additional Product Information: http://thinkevolve.com/products
Evolve | EV1003-CP-SB | Showerstart TSV3 | Add on TSV can be used with any showerhead.
Evolve | EV3014-CP150-xx | Showerhead + Showerstart TSV3 | 1.5 GPM showerhead with built-in TSV, Single Function
Evolve | EV3011-CP200-xx | Showerhead + Showerstart TSV | 2.0 GPM showerhead with built-in TSV, Single Function
Evolve | EV3011-CP175-xx | Showerhead + Showerstart TSV | 1.75 GPM showerhead with built-in TSV, Single Function
Evolve | EV3011-CP150-xx | Showerhead + Showerstart TSV | 1.5 GPM showerhead with built-in TSV, Single Function
Evolve | EV3021-CP200-xx | Showerhead + Showerstart TSV | 2.0 GPM showerhead with built-in TSV, Multi Function
Evolve | EV3021-CP150-xx | Showerhead + Showerstart TSV | 1.5 GPM showerhead with built-in TSV, Multi Function
Evolve | EV3031-CP200-xx | Handshowers + Showerstart TSV | 2.0 GPM showerhead with built-in TSV, Single Function
Evolve | EV3031-CP150-xx | Handshowers + Showerstart TSV | 1.5 GPM showerhead with built-in TSV, Single Function
Evolve | EV3041-CP200-xx | Handshowers + Showerstart TSV | 2.0 GPM showerhead with built-in TSV, Multi Function
Evolve | EV3041-CP150-xx | Handshowers + Showerstart TSV | 1.5 GPM showerhead with built-in TSV, Multi Function
Niagara | N9820CH | Hot Start 2.0 GPM Showerhead | 2.0 GPM showerhead with built-in TSV | Contractor and utility sales contact: Thomas Kovalak Email: tkovalak@amconservationgroup.com Phone: 509-440-1395 Additional Product Information: AM Conservation Catalog - http://issuu.com/amconservationgroup/docs/2015_catalog or www.amconservationgroup.com
Niagara | N9815CH | Hot Start 1.5 GPM Showerhead | 1.5 GPM showerhead with built-in TSV